## Final
AIR CONDITIONER
AHRI SYSTEM MATCHES - LENNOX OUTDOOR + ADP INDOOR
PRODUCT SPECIFICATIONS | [10 empty] | Bulletin No. 210859 September 2026a
Supersedes All Previous Versions
NOTE - All ratings include the use of a blower Time Delay Function.
Ratings are AHRI certified to AHRI Standard 210/240 (with 25 ft. of connecting refrigerant lines); 95°F outdoor air temperature, 80°F db / 67°F wb entering evaporator air.
AHRI SYSTEM MATCHES
NOTE - For the latest up-to-date system matches please visit www.LennoxPros.com or the AHRI web site at http://www.ahridirectory.org
Model No. | Coil or Air Handler | Furnace | Refrig. | 2017 Capacity | 2017 SEER | 2017 EER | 2023 Capacity | 2023 SEER2 | 2023 EER2 | AHRI Reference | Region | Sold In?
EL15KC1-018-230A** | L*18/36T*+TXV+TD | - - - | R-454B | - - - | - - - | - - - | 17700 | 13.4 | 11.5 | 217373954 | North | USA,Canada
EL15KC1-018-230A** | L*18/36U*+TXV | EL196UH030XE36B | R-454B | - - - | - - - | - - - | 17900 | 14.5 | 12.5 | 217352548 | North | USA,Canada
EL15KC1-018-230A** | L*18/36U*+TXV | EL196UH045XE36B | R-454B | - - - | - - - | - - - | 17900 | 15 | 12.5 | 217352580 | North | USA,Canada
EL15KC1-018-230A** | L*18/36U*+TXV | EL196UH070XE36B | R-454B | - - - | - - - | - - - | 17900 | 15 | 13 | 217352596 | North | USA,Canada
EL15KC1-018-230A** | L*18/36U*+TXV | EL280UH045E36A | R-454B | - - - | - - - | - - - | 18000 | 15 | 13 | 217352612 | North | USA,Canada
EL15KC1-018-230A** | L*18/36U*+TXV | EL280UH070E36A | R-454B | - - - | - - - | - - - | 18000 | 15 | 13 | 217352622 | North | USA,Canada
EL15KC1-018-230A** | L*18/36U*+TXV | EL280UH070XE36A | R-454B | - - - | - - - | - - - | 18000 | 15 | 13 | 217352632 | North | USA,Canada
EL15KC1-018-230A** | L*18/36U*+TXV | EL280UH090E36B | R-454B | - - - | - - - | - - - | 17900 | 15 | 13 | 217352642 | North | USA,Canada
EL15KC1-018-230A** | L*18/36U*+TXV | EL297UH045XE36B | R-454B | - - - | - - - | - - - | 17500 | 15 | 13 | 217352658 | North | USA,Canada
EL15KC1-018-230A** | L*18/36U*+TXV | EL297UH070XE36B | R-454B | - - - | - - - | - - - | 17900 | 15 | 13 | 217352674 | North | USA,Canada
EL15KC1-018-230A** | L*18/36U*+TXV | ML180UH030V36A | R-454B | - - - | - - - | - - - | 18000 | 15 | 13 | 217352692 | North | USA,Canada
EL15KC1-018-230A** | L*18/36U*+TXV | ML180UH045E36A | R-454B | - - - | - - - | - - - | 18000 | 15 | 13 | 217352702 | North | USA,Canada
EL15KC1-018-230A** | L*18/36U*+TXV | ML180UH045V36A | R-454B | - - - | - - - | - - - | 18000 | 15 | 13 | 217352712 | North | USA,Canada
EL15KC1-018-230A** | L*18/36U*+TXV | ML180UH045XE36A | R-454B | - - - | - - - | - - - | 18000 | 15 | 13 | 217352722 | North | USA,Canada
EL15KC1-018-230A** | L*18/36U*+TXV | ML180UH070E36A | R-454B | - - - | - - - | - - - | 18000 | 15 | 13 | 217352732 | North | USA,Canada
EL15KC1-018-230A** | L*18/36U*+TXV | ML180UH070E36B | R-454B | - - - | - - - | - - - | 17900 | 15 | 13 | 217352742 | North | USA,Canada
EL15KC1-018-230A** | L*18/36U*+TXV | ML180UH070V36A | R-454B | - - - | - - - | - - - | 18000 | 15 | 13 | 217352758 | North | USA,Canada
EL15KC1-018-230A** | L*18/36U*+TXV | ML180UH070V36B | R-454B | - - - | - - - | - - - | 17900 | 15 | 13 | 217352768 | North | USA,Canada
EL15KC1-018-230A** | L*18/36U*+TXV | ML180UH070XE36A | R-454B | - - - | - - - | - - - | 18000 | 15 | 13 | 217352784 | North | USA,Canada
EL15KC1-018-230A** | L*18/36U*+TXV | ML180UH070XE36B | R-454B | - - - | - - - | - - - | 17900 | 15 | 13 | 217352794 | North | USA,Canada
EL15KC1-018-230A** | L*18/36U*+TXV | ML193UH030XE36B | R-454B | - - - | - - - | - - - | 17900 | 15 | 12.5 | 217352810 | North | USA,Canada
EL15KC1-018-230A** | L*18/36U*+TXV | ML193UH045XE36B | R-454B | - - - | - - - | - - - | 17900 | 15 | 13 | 217352826 | North | USA,Canada
EL15KC1-018-230A** | L*18/36U*+TXV | ML193UH070XE36B | R-454B | - - - | - - - | - - - | 17900 | 15 | 13 | 217352842 | North | USA,Canada
EL15KC1-018-230A** | L*18/36U*+TXV | ML196UH030XE36B | R-454B | - - - | - - - | - - - | 17900 | 14.5 | 12.5 | 217352864 | North | USA,Canada
EL15KC1-018-230A** | L*18/36U*+TXV | ML196UH045XE36B | R-454B | - - - | - - - | - - - | 17900 | 15 | 12.5 | 217352880 | North | USA,Canada
EL15KC1-018-230A** | L*18/36U*+TXV | ML196UH070XE36B | R-454B | - - - | - - - | - - - | 17500 | 15 | 13 | 217352896 | North | USA,Canada
EL15KC1-018-230A** | L*18/36U*+TXV+LEFE3A* | - - - | R-454B | - - - | - - - | - - - | 18000 | 15 | 12.5 | 217448379 | North | USA,Canada
EL15KC1-018-230A** | L*18/36V*+TXV | EL196UH030XE36B | R-454B | - - - | - - - | - - - | 17800 | 15 | 12.5 | 217352549 | North | USA,Canada
EL15KC1-018-230A** | L*18/36V*+TXV | EL196UH045XE36B | R-454B | - - - | - - - | - - - | 18000 | 15 | 13 | 217352581 | North | USA,Canada
EL15KC1-018-230A** | L*18/36V*+TXV | EL196UH070XE36B | R-454B | - - - | - - - | - - - | 18000 | 15 | 13 | 217352597 | North | USA,Canada
EL15KC1-018-230A** | L*18/36V*+TXV | EL280UH045E36A | R-454B | - - - | - - - | - - - | 18000 | 15 | 13 | 217352613 | North | USA,Canada
EL15KC1-018-230A** | L*18/36V*+TXV | EL280UH070E36A | R-454B | - - - | - - - | - - - | 18000 | 15 | 13.5 | 217352623 | North | USA,Canada
EL15KC1-018-230A** | L*18/36V*+TXV | EL280UH070XE36A | R-454B | - - - | - - - | - - - | 18000 | 15 | 13.5 | 217352633 | North | USA,Canada
EL15KC1-018-230A** | L*18/36V*+TXV | EL280UH090E36B | R-454B | - - - | - - - | - - - | 18000 | 15 | 13 | 217352643 | North | USA,Canada
EL15KC1-018-230A** | L*18/36V*+TXV | EL297UH045XE36B | R-454B | - - - | - - - | - - - | 17800 | 15 | 13 | 217352659 | North | USA,Canada
EL15KC1-018-230A** | L*18/36V*+TXV | EL297UH070XE36B | R-454B | - - - | - - - | - - - | 18000 | 15 | 13 | 217352675 | North | USA,Canada
EL15KC1-018-230A** | L*18/36V*+TXV | ML180UH030V36A | R-454B | - - - | - - - | - - - | 18000 | 15 | 13.5 | 217352693 | North | USA,Canada
EL15KC1-018-230A** | L*18/36V*+TXV | ML180UH045E36A | R-454B | - - - | - - - | - - - | 18000 | 15 | 13.5 | 217352703 | North | USA,Canada
EL15KC1-018-230A** | L*18/36V*+TXV | ML180UH045V36A | R-454B | - - - | - - - | - - - | 18000 | 15 | 13.5 | 217352713 | North | USA,Canada
EL15KC1-018-230A** | L*18/36V*+TXV | ML180UH045XE36A | R-454B | - - - | - - - | - - - | 18000 | 15 | 13.5 | 217352723 | North | USA,Canada
EL15KC1-018-230A** | L*18/36V*+TXV | ML180UH070E36A | R-454B | - - - | - - - | - - - | 18000 | 15 | 13.5 | 217352733 | North | USA,Canada
EL15KC1-018-230A** | L*18/36V*+TXV | ML180UH070E36B | R-454B | - - - | - - - | - - - | 18000 | 15 | 13 | 217352743 | North | USA,Canada
EL15KC1-018-230A** | L*18/36V*+TXV | ML180UH070V36A | R-454B | - - - | - - - | - - - | 18000 | 15 | 13.5 | 217352759 | North | USA,Canada
EL15KC1-018-230A** | L*18/36V*+TXV | ML180UH070V36B | R-454B | - - - | - - - | - - - | 18000 | 15 | 13 | 217352769 | North | USA,Canada
EL15KC1-018-230A** | L*18/36V*+TXV | ML180UH070XE36A | R-454B | - - - | - - - | - - - | 18000 | 15 | 13.5 | 217352785 | North | USA,Canada
EL15KC1-018-230A** | L*18/36V*+TXV | ML180UH070XE36B | R-454B | - - - | - - - | - - - | 18000 | 15 | 13 | 217352795 | North | USA,Canada
EL15KC1-018-230A** | L*18/36V*+TXV | ML193UH030XE36B | R-454B | - - - | - - - | - - - | 18000 | 15 | 13 | 217352811 | North | USA,Canada
EL15KC1-018-230A** | L*18/36V*+TXV | ML193UH045XE36B | R-454B | - - - | - - - | - - - | 18000 | 15 | 13 | 217352827 | North | USA,Canada
EL15KC1-018-230A** | L*18/36V*+TXV | ML193UH070XE36B | R-454B | - - - | - - - | - - - | 18000 | 15 | 13 | 217352843 | North | USA,Canada
EL15KC1-018-230A** | L*18/36V*+TXV | ML196UH030XE36B | R-454B | - - - | - - - | - - - | 17800 | 15 | 12.5 | 217352865 | North | USA,Canada
EL15KC1-018-230A** | L*18/36V*+TXV | ML196UH045XE36B | R-454B | - - - | - - - | - - - | 18000 | 15 | 13 | 217352881 | North | USA,Canada
EL15KC1-018-230A** | L*18/36V*+TXV | ML196UH070XE36B | R-454B | - - - | - - - | - - - | 17800 | 15 | 13 | 217352897 | North | USA,Canada
EL15KC1-018-230A** | L*18/36V*+TXV+LEFE3A* | - - - | R-454B | - - - | - - - | - - - | 17800 | 15 | 13 | 217448380 | North | USA,Canada
EL15KC1-018-230A** | L*18/36V*+TXV+TD | - - - | R-454B | - - - | - - - | - - - | 17700 | 13.4 | 11.5 | 217354264 | North | USA,Canada
EL15KC1-018-230A** | L*19/36S*+TXV+TD | - - - | R-454B | - - - | - - - | - - - | 17700 | 13.4 | 11.5 | 217373955 | North | USA,Canada
EL15KC1-018-230A** | L*19/36U*+TXV | EL196UH030XE36B | R-454B | - - - | - - - | - - - | 18000 | 15 | 13 | 217352552 | North | USA,Canada
EL15KC1-018-230A** | L*19/36U*+TXV | EL196UH045XE36B | R-454B | - - - | - - - | - - - | 18000 | 15 | 13 | 217352584 | North | USA,Canada
EL15KC1-018-230A** | L*19/36U*+TXV | EL196UH070XE36B | R-454B | - - - | - - - | - - - | 18000 | 15 | 13 | 217352600 | North | USA,Canada
EL15KC1-018-230A** | L*19/36U*+TXV | EL280UH045E36A | R-454B | - - - | - - - | - - - | 18000 | 15 | 13 | 217352614 | North | USA,Canada
EL15KC1-018-230A** | L*19/36U*+TXV | EL280UH070E36A | R-454B | - - - | - - - | - - - | 18000 | 15 | 13.5 | 217352624 | North | USA,Canada
EL15KC1-018-230A** | L*19/36U*+TXV | EL280UH070XE36A | R-454B | - - - | - - - | - - - | 18000 | 15 | 13.5 | 217352634 | North | USA,Canada
EL15KC1-018-230A** | L*19/36U*+TXV | EL280UH090E36B | R-454B | - - - | - - - | - - - | 18000 | 15 | 13.5 | 217352646 | North | USA,Canada
EL15KC1-018-230A** | L*19/36U*+TXV | EL297UH045XE36B | R-454B | - - - | - - - | - - - | 18000 | 15 | 13 | 217352662 | North | USA,Canada
EL15KC1-018-230A** | L*19/36U*+TXV | EL297UH070XE36B | R-454B | - - - | - - - | - - - | 18000 | 15 | 13 | 217352678 | North | USA,Canada
EL15KC1-018-230A** | L*19/36U*+TXV | ML180UH030V36A | R-454B | - - - | - - - | - - - | 18000 | 15 | 13.5 | 217352694 | North | USA,Canada
EL15KC1-018-230A** | L*19/36U*+TXV | ML180UH045E36A | R-454B | - - - | - - - | - - - | 18000 | 15 | 13.5 | 217352704 | North | USA,Canada
EL15KC1-018-230A** | L*19/36U*+TXV | ML180UH045V36A | R-454B | - - - | - - - | - - - | 18000 | 15 | 13.5 | 217352714 | North | USA,Canada
EL15KC1-018-230A** | L*19/36U*+TXV | ML180UH045XE36A | R-454B | - - - | - - - | - - - | 18000 | 15 | 13.5 | 217352724 | North | USA,Canada
EL15KC1-018-230A** | L*19/36U*+TXV | ML180UH070E36A | R-454B | - - - | - - - | - - - | 18000 | 15 | 13.5 | 217352734 | North | USA,Canada
EL15KC1-018-230A** | L*19/36U*+TXV | ML180UH070E36B | R-454B | - - - | - - - | - - - | 18000 | 15 | 13.5 | 217352746 | North | USA,Canada
EL15KC1-018-230A** | L*19/36U*+TXV | ML180UH070V36A | R-454B | - - - | - - - | - - - | 18000 | 15 | 13.5 | 217352760 | North | USA,Canada
EL15KC1-018-230A** | L*19/36U*+TXV | ML180UH070V36B | R-454B | - - - | - - - | - - - | 18000 | 15 | 13.5 | 217352772 | North | USA,Canada
EL15KC1-018-230A** | L*19/36U*+TXV | ML180UH070XE36A | R-454B | - - - | - - - | - - - | 18000 | 15 | 13.5 | 217352786 | North | USA,Canada
EL15KC1-018-230A** | L*19/36U*+TXV | ML180UH070XE36B | R-454B | - - - | - - - | - - - | 18000 | 15 | 13.5 | 217352798 | North | USA,Canada
EL15KC1-018-230A** | L*19/36U*+TXV | ML193UH030XE36B | R-454B | - - - | - - - | - - - | 18000 | 15 | 13 | 217352814 | North | USA,Canada
EL15KC1-018-230A** | L*19/36U*+TXV | ML193UH045XE36B | R-454B | - - - | - - - | - - - | 18000 | 15 | 13 | 217352830 | North | USA,Canada
EL15KC1-018-230A** | L*19/36U*+TXV | ML193UH070XE36B | R-454B | - - - | - - - | - - - | 18000 | 15 | 13.5 | 217352846 | North | USA,Canada
EL15KC1-018-230A** | L*19/36U*+TXV | ML196UH030XE36B | R-454B | - - - | - - - | - - - | 18000 | 15 | 13 | 217352868 | North | USA,Canada
EL15KC1-018-230A** | L*19/36U*+TXV | ML196UH045XE36B | R-454B | - - - | - - - | - - - | 18000 | 15 | 13 | 217352884 | North | USA,Canada
EL15KC1-018-230A** | L*19/36U*+TXV | ML196UH070XE36B | R-454B | - - - | - - - | - - - | 18000 | 15 | 13 | 217352900 | North | USA,Canada
EL15KC1-018-230A** | L*19/36U*+TXV+LEFE3A* | - - - | R-454B | - - - | - - - | - - - | 18000 | 15 | 13 | 217448381 | North | USA,Canada
EL15KC1-018-230A** | L*19/36U*+TXV+TD | - - - | R-454B | - - - | - - - | - - - | 17700 | 13.4 | 11.5 | 217354267 | North | USA,Canada
EL15KC1-018-230A** | L*23/37Y*+TXV+TD | - - - | R-454B | - - - | - - - | - - - | 17700 | 14 | 12 | 217373956 | North | USA,Canada
EL15KC1-018-230A** | L*23/37Z*+TXV | EL196UH030XE36B | R-454B | - - - | - - - | - - - | 18000 | 15 | 13.5 | 217352559 | North | USA,Canada
EL15KC1-018-230A** | L*23/37Z*+TXV | EL196UH045XE36B | R-454B | - - - | - - - | - - - | 18000 | 16 | 14 | 217352591 | North | USA,Canada
EL15KC1-018-230A** | L*23/37Z*+TXV | EL196UH070XE36B | R-454B | - - - | - - - | - - - | 18000 | 16 | 14 | 217352607 | North | USA,Canada
EL15KC1-018-230A** | L*23/37Z*+TXV | EL280UH090E36B | R-454B | - - - | - - - | - - - | 18000 | 16 | 14.5 | 217352653 | North | USA,Canada
EL15KC1-018-230A** | L*23/37Z*+TXV | EL297UH045XE36B | R-454B | - - - | - - - | - - - | 18000 | 16 | 14 | 217352669 | North | USA,Canada
EL15KC1-018-230A** | L*23/37Z*+TXV | EL297UH070XE36B | R-454B | - - - | - - - | - - - | 18000 | 16 | 14 | 217352685 | North | USA,Canada
EL15KC1-018-230A** | L*23/37Z*+TXV | ML180UH070E36B | R-454B | - - - | - - - | - - - | 18000 | 16 | 14 | 217352753 | North | USA,Canada
EL15KC1-018-230A** | L*23/37Z*+TXV | ML180UH070V36B | R-454B | - - - | - - - | - - - | 18000 | 16 | 14 | 217352779 | North | USA,Canada
EL15KC1-018-230A** | L*23/37Z*+TXV | ML180UH070XE36B | R-454B | - - - | - - - | - - - | 18000 | 16 | 14 | 217352805 | North | USA,Canada
EL15KC1-018-230A** | L*23/37Z*+TXV | ML193UH030XE36B | R-454B | - - - | - - - | - - - | 18000 | 16 | 14 | 217352821 | North | USA,Canada
EL15KC1-018-230A** | L*23/37Z*+TXV | ML193UH045XE36B | R-454B | - - - | - - - | - - - | 18000 | 16 | 14 | 217352837 | North | USA,Canada
EL15KC1-018-230A** | L*23/37Z*+TXV | ML193UH070XE36B | R-454B | - - - | - - - | - - - | 18000 | 16 | 14 | 217352853 | North | USA,Canada
EL15KC1-018-230A** | L*23/37Z*+TXV | ML193UH090XE36C | R-454B | - - - | - - - | - - - | 18000 | 15 | 13.5 | 217352861 | North | USA,Canada
EL15KC1-018-230A** | L*23/37Z*+TXV | ML196UH030XE36B | R-454B | - - - | - - - | - - - | 18000 | 15 | 13.5 | 217352875 | North | USA,Canada
EL15KC1-018-230A** | L*23/37Z*+TXV | ML196UH045XE36B | R-454B | - - - | - - - | - - - | 18000 | 16 | 14 | 217352891 | North | USA,Canada
EL15KC1-018-230A** | L*23/37Z*+TXV | ML196UH070XE36B | R-454B | - - - | - - - | - - - | 18000 | 16 | 14 | 217352907 | North | USA,Canada
EL15KC1-018-230A** | L*23/37Z*+TXV | ML196UH090XE36C | R-454B | - - - | - - - | - - - | 18000 | 15 | 13.5 | 217352915 | North | USA,Canada
EL15KC1-018-230A** | L*23/37Z*+TXV+TD | - - - | R-454B | - - - | - - - | - - - | 17700 | 14 | 12 | 217354278 | North | USA,Canada
EL15KC1-018-230A** | L*24/36Z*+TXV | EL196UH030XE36B | R-454B | - - - | - - - | - - - | 18000 | 15 | 13.5 | 217352561 | North | USA,Canada
EL15KC1-018-230A** | L*24/36Z*+TXV | EL196UH045XE36B | R-454B | - - - | - - - | - - - | 18000 | 15 | 13.5 | 217352593 | North | USA,Canada
EL15KC1-018-230A** | L*24/36Z*+TXV | EL196UH070XE36B | R-454B | - - - | - - - | - - - | 18000 | 15 | 13.5 | 217352609 | North | USA,Canada
EL15KC1-018-230A** | L*24/36Z*+TXV | EL280UH045E36A | R-454B | - - - | - - - | - - - | 18000 | 15 | 14 | 217352619 | North | USA,Canada
EL15KC1-018-230A** | L*24/36Z*+TXV | EL280UH070E36A | R-454B | - - - | - - - | - - - | 18000 | 16 | 14 | 217352629 | North | USA,Canada
EL15KC1-018-230A** | L*24/36Z*+TXV | EL280UH070XE36A | R-454B | - - - | - - - | - - - | 18000 | 16 | 14 | 217352639 | North | USA,Canada
EL15KC1-018-230A** | L*24/36Z*+TXV | EL280UH090E36B | R-454B | - - - | - - - | - - - | 18000 | 16 | 14 | 217352655 | North | USA,Canada
EL15KC1-018-230A** | L*24/36Z*+TXV | EL297UH045XE36B | R-454B | - - - | - - - | - - - | 18000 | 15 | 13.5 | 217352671 | North | USA,Canada
EL15KC1-018-230A** | L*24/36Z*+TXV | EL297UH070XE36B | R-454B | - - - | - - - | - - - | 18000 | 15 | 13.5 | 217352687 | North | USA,Canada
EL15KC1-018-230A** | L*24/36Z*+TXV | ML180UH030V36A | R-454B | - - - | - - - | - - - | 18000 | 16 | 14 | 217352699 | North | USA,Canada
EL15KC1-018-230A** | L*24/36Z*+TXV | ML180UH045E36A | R-454B | - - - | - - - | - - - | 18000 | 16 | 14 | 217352709 | North | USA,Canada
EL15KC1-018-230A** | L*24/36Z*+TXV | ML180UH045V36A | R-454B | - - - | - - - | - - - | 18000 | 16 | 14 | 217352719 | North | USA,Canada
EL15KC1-018-230A** | L*24/36Z*+TXV | ML180UH045XE36A | R-454B | - - - | - - - | - - - | 18000 | 16 | 14 | 217352729 | North | USA,Canada
EL15KC1-018-230A** | L*24/36Z*+TXV | ML180UH070E36A | R-454B | - - - | - - - | - - - | 18000 | 16 | 14 | 217352739 | North | USA,Canada
EL15KC1-018-230A** | L*24/36Z*+TXV | ML180UH070E36B | R-454B | - - - | - - - | - - - | 18000 | 16 | 13.5 | 217352755 | North | USA,Canada
EL15KC1-018-230A** | L*24/36Z*+TXV | ML180UH070V36A | R-454B | - - - | - - - | - - - | 18000 | 16 | 14 | 217352765 | North | USA,Canada
EL15KC1-018-230A** | L*24/36Z*+TXV | ML180UH070V36B | R-454B | - - - | - - - | - - - | 18000 | 16 | 14 | 217352781 | North | USA,Canada
EL15KC1-018-230A** | L*24/36Z*+TXV | ML180UH070XE36A | R-454B | - - - | - - - | - - - | 18000 | 16 | 14 | 217352791 | North | USA,Canada
EL15KC1-018-230A** | L*24/36Z*+TXV | ML180UH070XE36B | R-454B | - - - | - - - | - - - | 18000 | 16 | 13.5 | 217352807 | North | USA,Canada
EL15KC1-018-230A** | L*24/36Z*+TXV | ML193UH030XE36B | R-454B | - - - | - - - | - - - | 18000 | 16 | 13.5 | 217352823 | North | USA,Canada
EL15KC1-018-230A** | L*24/36Z*+TXV | ML193UH045XE36B | R-454B | - - - | - - - | - - - | 18000 | 16 | 13.5 | 217352839 | North | USA,Canada
EL15KC1-018-230A** | L*24/36Z*+TXV | ML193UH070XE36B | R-454B | - - - | - - - | - - - | 18000 | 16 | 13.5 | 217352855 | North | USA,Canada
EL15KC1-018-230A** | L*24/36Z*+TXV | ML196UH030XE36B | R-454B | - - - | - - - | - - - | 18000 | 15 | 13.5 | 217352877 | North | USA,Canada
EL15KC1-018-230A** | L*24/36Z*+TXV | ML196UH045XE36B | R-454B | - - - | - - - | - - - | 18000 | 15 | 13.5 | 217352893 | North | USA,Canada
EL15KC1-018-230A** | L*24/36Z*+TXV | ML196UH070XE36B | R-454B | - - - | - - - | - - - | 18000 | 16 | 13.5 | 217352909 | North | USA,Canada
EL15KC1-018-230A** | L*24/36Z*+TXV+LEFE3A* | - - - | R-454B | - - - | - - - | - - - | 18000 | 16 | 13.5 | 217448384 | North | USA,Canada
EL15KC1-018-230A** | L*24/36Z*+TXV+TD | - - - | R-454B | - - - | - - - | - - - | 17700 | 13.4 | 12 | 217354280 | North | USA,Canada
EL15KC1-018-230A** | L*25/37Z*+TXV | EL196UH030XE36B | R-454B | - - - | - - - | - - - | 18000 | 15 | 13.5 | 217352560 | North | USA,Canada
EL15KC1-018-230A** | L*25/37Z*+TXV | EL196UH045XE36B | R-454B | - - - | - - - | - - - | 18000 | 15 | 13.5 | 217352592 | North | USA,Canada
EL15KC1-018-230A** | L*25/37Z*+TXV | EL196UH070XE36B | R-454B | - - - | - - - | - - - | 18000 | 16 | 14 | 217352608 | North | USA,Canada
EL15KC1-018-230A** | L*25/37Z*+TXV | EL280UH090E36B | R-454B | - - - | - - - | - - - | 18000 | 16 | 14 | 217352654 | North | USA,Canada
EL15KC1-018-230A** | L*25/37Z*+TXV | EL297UH045XE36B | R-454B | - - - | - - - | - - - | 18000 | 16 | 13 | 217352670 | North | USA,Canada
EL15KC1-018-230A** | L*25/37Z*+TXV | EL297UH070XE36B | R-454B | - - - | - - - | - - - | 18000 | 16 | 14 | 217352686 | North | USA,Canada
EL15KC1-018-230A** | L*25/37Z*+TXV | ML180UH070E36B | R-454B | - - - | - - - | - - - | 18000 | 16 | 14 | 217352754 | North | USA,Canada
EL15KC1-018-230A** | L*25/37Z*+TXV | ML180UH070V36B | R-454B | - - - | - - - | - - - | 18000 | 16 | 14 | 217352780 | North | USA,Canada
EL15KC1-018-230A** | L*25/37Z*+TXV | ML180UH070XE36B | R-454B | - - - | - - - | - - - | 18000 | 16 | 14 | 217352806 | North | USA,Canada
EL15KC1-018-230A** | L*25/37Z*+TXV | ML193UH030XE36B | R-454B | - - - | - - - | - - - | 18000 | 16 | 13.5 | 217352822 | North | USA,Canada
EL15KC1-018-230A** | L*25/37Z*+TXV | ML193UH045XE36B | R-454B | - - - | - - - | - - - | 18000 | 16 | 14 | 217352838 | North | USA,Canada
EL15KC1-018-230A** | L*25/37Z*+TXV | ML193UH070XE36B | R-454B | - - - | - - - | - - - | 18000 | 16 | 14 | 217352854 | North | USA,Canada
EL15KC1-018-230A** | L*25/37Z*+TXV | ML196UH030XE36B | R-454B | - - - | - - - | - - - | 18000 | 15 | 13.5 | 217352876 | North | USA,Canada
EL15KC1-018-230A** | L*25/37Z*+TXV | ML196UH045XE36B | R-454B | - - - | - - - | - - - | 18000 | 15 | 13.5 | 217352892 | North | USA,Canada
EL15KC1-018-230A** | L*25/37Z*+TXV | ML196UH070XE36B | R-454B | - - - | - - - | - - - | 18000 | 16 | 14 | 217352908 | North | USA,Canada
EL15KC1-018-230A** | L*25/37Z*+TXV+LEFE3A* | - - - | R-454B | - - - | - - - | - - - | 18000 | 16 | 13.5 | 217465528 | North | USA,Canada
EL15KC1-018-230A** | L*25/37Z*+TXV+TD | - - - | R-454B | - - - | - - - | - - - | 17700 | 13.4 | 12 | 217354279 | North | USA,Canada
EL15KC1-018-230A** | L*29/36U*+TXV | EL196UH030XE36B | R-454B | - - - | - - - | - - - | 18000 | 15 | 13 | 217352556 | North | USA,Canada
EL15KC1-018-230A** | L*29/36U*+TXV | EL196UH045XE36B | R-454B | - - - | - - - | - - - | 18000 | 15 | 13.5 | 217352588 | North | USA,Canada
EL15KC1-018-230A** | L*29/36U*+TXV | EL196UH070XE36B | R-454B | - - - | - - - | - - - | 18000 | 15 | 13.5 | 217352604 | North | USA,Canada
EL15KC1-018-230A** | L*29/36U*+TXV | EL280UH045E36A | R-454B | - - - | - - - | - - - | 18000 | 15 | 13.5 | 217352616 | North | USA,Canada
EL15KC1-018-230A** | L*29/36U*+TXV | EL280UH070E36A | R-454B | - - - | - - - | - - - | 18000 | 16 | 14 | 217352626 | North | USA,Canada
EL15KC1-018-230A** | L*29/36U*+TXV | EL280UH070XE36A | R-454B | - - - | - - - | - - - | 18000 | 16 | 14 | 217352636 | North | USA,Canada
EL15KC1-018-230A** | L*29/36U*+TXV | EL280UH090E36B | R-454B | - - - | - - - | - - - | 18000 | 16 | 14 | 217352650 | North | USA,Canada
EL15KC1-018-230A** | L*29/36U*+TXV | EL297UH045XE36B | R-454B | - - - | - - - | - - - | 18000 | 15 | 13.5 | 217352666 | North | USA,Canada
EL15KC1-018-230A** | L*29/36U*+TXV | EL297UH070XE36B | R-454B | - - - | - - - | - - - | 18000 | 15 | 13.5 | 217352682 | North | USA,Canada
EL15KC1-018-230A** | L*29/36U*+TXV | ML180UH030V36A | R-454B | - - - | - - - | - - - | 18000 | 16 | 14 | 217352696 | North | USA,Canada
EL15KC1-018-230A** | L*29/36U*+TXV | ML180UH045E36A | R-454B | - - - | - - - | - - - | 18000 | 16 | 13.5 | 217352706 | North | USA,Canada
EL15KC1-018-230A** | L*29/36U*+TXV | ML180UH045V36A | R-454B | - - - | - - - | - - - | 18000 | 16 | 14 | 217352716 | North | USA,Canada
EL15KC1-018-230A** | L*29/36U*+TXV | ML180UH045XE36A | R-454B | - - - | - - - | - - - | 18000 | 15 | 14 | 217352726 | North | USA,Canada
EL15KC1-018-230A** | L*29/36U*+TXV | ML180UH070E36A | R-454B | - - - | - - - | - - - | 18000 | 16 | 13.5 | 217352736 | North | USA,Canada
EL15KC1-018-230A** | L*29/36U*+TXV | ML180UH070E36B | R-454B | - - - | - - - | - - - | 18000 | 16 | 13.5 | 217352750 | North | USA,Canada
EL15KC1-018-230A** | L*29/36U*+TXV | ML180UH070V36A | R-454B | - - - | - - - | - - - | 18000 | 16 | 14 | 217352762 | North | USA,Canada
EL15KC1-018-230A** | L*29/36U*+TXV | ML180UH070V36B | R-454B | - - - | - - - | - - - | 18000 | 16 | 13.5 | 217352776 | North | USA,Canada
EL15KC1-018-230A** | L*29/36U*+TXV | ML180UH070XE36A | R-454B | - - - | - - - | - - - | 18000 | 15 | 14 | 217352788 | North | USA,Canada
EL15KC1-018-230A** | L*29/36U*+TXV | ML180UH070XE36B | R-454B | - - - | - - - | - - - | 18000 | 16 | 13.5 | 217352802 | North | USA,Canada
EL15KC1-018-230A** | L*29/36U*+TXV | ML193UH030XE36B | R-454B | - - - | - - - | - - - | 18000 | 15 | 13.5 | 217352818 | North | USA,Canada
EL15KC1-018-230A** | L*29/36U*+TXV | ML193UH045XE36B | R-454B | - - - | - - - | - - - | 18000 | 15 | 13.5 | 217352834 | North | USA,Canada
EL15KC1-018-230A** | L*29/36U*+TXV | ML193UH070XE36B | R-454B | - - - | - - - | - - - | 18000 | 16 | 13.5 | 217352850 | North | USA,Canada
EL15KC1-018-230A** | L*29/36U*+TXV | ML196UH030XE36B | R-454B | - - - | - - - | - - - | 18000 | 15 | 13 | 217352872 | North | USA,Canada
EL15KC1-018-230A** | L*29/36U*+TXV | ML196UH045XE36B | R-454B | - - - | - - - | - - - | 18000 | 15 | 13.5 | 217352888 | North | USA,Canada
EL15KC1-018-230A** | L*29/36U*+TXV | ML196UH070XE36B | R-454B | - - - | - - - | - - - | 18000 | 16 | 13.5 | 217352904 | North | USA,Canada
EL15KC1-018-230A** | L*29/36U*+TXV+TD | - - - | R-454B | - - - | - - - | - - - | 17700 | 13.4 | 12 | 217354271 | North | USA,Canada
EL15KC1-018-230A** | L*30/36U*+TXV | EL196UH030XE36B | R-454B | - - - | - - - | - - - | 18000 | 15 | 13 | 217352555 | North | USA,Canada
EL15KC1-018-230A** | L*30/36U*+TXV | EL196UH045XE36B | R-454B | - - - | - - - | - - - | 18000 | 15 | 13.5 | 217352587 | North | USA,Canada
EL15KC1-018-230A** | L*30/36U*+TXV | EL196UH070XE36B | R-454B | - - - | - - - | - - - | 18000 | 15 | 13.5 | 217352603 | North | USA,Canada
EL15KC1-018-230A** | L*30/36U*+TXV | EL280UH045E36A | R-454B | - - - | - - - | - - - | 18000 | 15 | 13.5 | 217352615 | North | USA,Canada
EL15KC1-018-230A** | L*30/36U*+TXV | EL280UH070E36A | R-454B | - - - | - - - | - - - | 18000 | 16 | 13.5 | 217352625 | North | USA,Canada
EL15KC1-018-230A** | L*30/36U*+TXV | EL280UH070XE36A | R-454B | - - - | - - - | - - - | 18000 | 16 | 13.5 | 217352635 | North | USA,Canada
EL15KC1-018-230A** | L*30/36U*+TXV | EL280UH090E36B | R-454B | - - - | - - - | - - - | 18000 | 16 | 13.5 | 217352649 | North | USA,Canada
EL15KC1-018-230A** | L*30/36U*+TXV | EL297UH045XE36B | R-454B | - - - | - - - | - - - | 18000 | 15 | 13.5 | 217352665 | North | USA,Canada
EL15KC1-018-230A** | L*30/36U*+TXV | EL297UH070XE36B | R-454B | - - - | - - - | - - - | 18000 | 15 | 13.5 | 217352681 | North | USA,Canada
EL15KC1-018-230A** | L*30/36U*+TXV | ML180UH030V36A | R-454B | - - - | - - - | - - - | 18000 | 16 | 13.5 | 217352695 | North | USA,Canada
EL15KC1-018-230A** | L*30/36U*+TXV | ML180UH045E36A | R-454B | - - - | - - - | - - - | 18000 | 16 | 13.5 | 217352705 | North | USA,Canada
EL15KC1-018-230A** | L*30/36U*+TXV | ML180UH045V36A | R-454B | - - - | - - - | - - - | 18000 | 16 | 13.5 | 217352715 | North | USA,Canada
EL15KC1-018-230A** | L*30/36U*+TXV | ML180UH045XE36A | R-454B | - - - | - - - | - - - | 18000 | 15 | 14 | 217352725 | North | USA,Canada
EL15KC1-018-230A** | L*30/36U*+TXV | ML180UH070E36A | R-454B | - - - | - - - | - - - | 18000 | 16 | 13.5 | 217352735 | North | USA,Canada
EL15KC1-018-230A** | L*30/36U*+TXV | ML180UH070E36B | R-454B | - - - | - - - | - - - | 18000 | 16 | 13.5 | 217352749 | North | USA,Canada
EL15KC1-018-230A** | L*30/36U*+TXV | ML180UH070V36A | R-454B | - - - | - - - | - - - | 18000 | 16 | 13.5 | 217352761 | North | USA,Canada
EL15KC1-018-230A** | L*30/36U*+TXV | ML180UH070V36B | R-454B | - - - | - - - | - - - | 18000 | 16 | 13.5 | 217352775 | North | USA,Canada
EL15KC1-018-230A** | L*30/36U*+TXV | ML180UH070XE36A | R-454B | - - - | - - - | - - - | 18000 | 15 | 14 | 217352787 | North | USA,Canada
EL15KC1-018-230A** | L*30/36U*+TXV | ML180UH070XE36B | R-454B | - - - | - - - | - - - | 18000 | 16 | 13.5 | 217352801 | North | USA,Canada
EL15KC1-018-230A** | L*30/36U*+TXV | ML193UH030XE36B | R-454B | - - - | - - - | - - - | 18000 | 15 | 13.5 | 217352817 | North | USA,Canada
EL15KC1-018-230A** | L*30/36U*+TXV | ML193UH045XE36B | R-454B | - - - | - - - | - - - | 18000 | 15 | 13.5 | 217352833 | North | USA,Canada
EL15KC1-018-230A** | L*30/36U*+TXV | ML193UH070XE36B | R-454B | - - - | - - - | - - - | 18000 | 16 | 13.5 | 217352849 | North | USA,Canada
EL15KC1-018-230A** | L*30/36U*+TXV | ML196UH030XE36B | R-454B | - - - | - - - | - - - | 18000 | 15 | 13 | 217352871 | North | USA,Canada
EL15KC1-018-230A** | L*30/36U*+TXV | ML196UH045XE36B | R-454B | - - - | - - - | - - - | 18000 | 15 | 13.5 | 217352887 | North | USA,Canada
EL15KC1-018-230A** | L*30/36U*+TXV | ML196UH070XE36B | R-454B | - - - | - - - | - - - | 18000 | 16 | 13.5 | 217352903 | North | USA,Canada
EL15KC1-018-230A** | L*30/36U*+TXV+TD | - - - | R-454B | - - - | - - - | - - - | 17700 | 13.4 | 11.7 | 217354270 | North | USA,Canada
EL15KC1-018-230A** | L*35/36U*+TXV | EL196UH030XE36B | R-454B | - - - | - - - | - - - | 18000 | 15 | 13 | 217352557 | North | USA,Canada
EL15KC1-018-230A** | L*35/36U*+TXV | EL196UH045XE36B | R-454B | - - - | - - - | - - - | 18000 | 15 | 13.5 | 217352589 | North | USA,Canada
EL15KC1-018-230A** | L*35/36U*+TXV | EL196UH070XE36B | R-454B | - - - | - - - | - - - | 18000 | 15 | 13.5 | 217352605 | North | USA,Canada
EL15KC1-018-230A** | L*35/36U*+TXV | EL280UH090E36B | R-454B | - - - | - - - | - - - | 18000 | 16 | 14 | 217352651 | North | USA,Canada
EL15KC1-018-230A** | L*35/36U*+TXV | EL297UH045XE36B | R-454B | - - - | - - - | - - - | 18000 | 15 | 13.5 | 217352667 | North | USA,Canada
EL15KC1-018-230A** | L*35/36U*+TXV | EL297UH070XE36B | R-454B | - - - | - - - | - - - | 18000 | 15 | 13.5 | 217352683 | North | USA,Canada
EL15KC1-018-230A** | L*35/36U*+TXV | ML180UH070E36B | R-454B | - - - | - - - | - - - | 18000 | 16 | 13.5 | 217352751 | North | USA,Canada
EL15KC1-018-230A** | L*35/36U*+TXV | ML180UH070V36B | R-454B | - - - | - - - | - - - | 18000 | 16 | 13.5 | 217352777 | North | USA,Canada
EL15KC1-018-230A** | L*35/36U*+TXV | ML180UH070XE36B | R-454B | - - - | - - - | - - - | 18000 | 16 | 13.5 | 217352803 | North | USA,Canada
EL15KC1-018-230A** | L*35/36U*+TXV | ML193UH030XE36B | R-454B | - - - | - - - | - - - | 18000 | 15 | 13.5 | 217352819 | North | USA,Canada
EL15KC1-018-230A** | L*35/36U*+TXV | ML193UH045XE36B | R-454B | - - - | - - - | - - - | 18000 | 15 | 13.5 | 217352835 | North | USA,Canada
EL15KC1-018-230A** | L*35/36U*+TXV | ML193UH070XE36B | R-454B | - - - | - - - | - - - | 18000 | 16 | 13.5 | 217352851 | North | USA,Canada
EL15KC1-018-230A** | L*35/36U*+TXV | ML196UH030XE36B | R-454B | - - - | - - - | - - - | 18000 | 15 | 13 | 217352873 | North | USA,Canada
EL15KC1-018-230A** | L*35/36U*+TXV | ML196UH045XE36B | R-454B | - - - | - - - | - - - | 18000 | 15 | 13.5 | 217352889 | North | USA,Canada
EL15KC1-018-230A** | L*35/36U*+TXV | ML196UH070XE36B | R-454B | - - - | - - - | - - - | 18000 | 16 | 13.5 | 217352905 | North | USA,Canada
EL15KC1-018-230A** | L*35/36U*+TXV+TD | - - - | R-454B | - - - | - - - | - - - | 17700 | 13.4 | 12 | 217354272 | North | USA,Canada
EL15KC1-018-230A** | LD19/25Z*+TXV | EL280UH045E36A | R-454B | - - - | - - - | - - - | 18000 | 15 | 13 | 217352610 | North | USA,Canada
EL15KC1-018-230A** | LD19/25Z*+TXV | EL280UH070E36A | R-454B | - - - | - - - | - - - | 18000 | 15 | 13.5 | 217352620 | North | USA,Canada
EL15KC1-018-230A** | LD19/25Z*+TXV | EL280UH070XE36A | R-454B | - - - | - - - | - - - | 18000 | 15 | 13.5 | 217352630 | North | USA,Canada
EL15KC1-018-230A** | LD19/25Z*+TXV | ML180DF045E36A | R-454B | - - - | - - - | - - - | 18000 | 14.5 | 12 | 217352688 | North | USA,Canada
EL15KC1-018-230A** | LD19/25Z*+TXV | ML180DF070E36A | R-454B | - - - | - - - | - - - | 18000 | 14.5 | 12.5 | 217352689 | North | USA,Canada
EL15KC1-018-230A** | LD19/25Z*+TXV | ML180UH030V36A | R-454B | - - - | - - - | - - - | 18000 | 15 | 13.5 | 217352690 | North | USA,Canada
EL15KC1-018-230A** | LD19/25Z*+TXV | ML180UH045E36A | R-454B | - - - | - - - | - - - | 18000 | 15 | 13.5 | 217352700 | North | USA,Canada
EL15KC1-018-230A** | LD19/25Z*+TXV | ML180UH045V36A | R-454B | - - - | - - - | - - - | 18000 | 15 | 13.5 | 217352710 | North | USA,Canada
EL15KC1-018-230A** | LD19/25Z*+TXV | ML180UH045XE36A | R-454B | - - - | - - - | - - - | 18000 | 15 | 13.5 | 217352720 | North | USA,Canada
EL15KC1-018-230A** | LD19/25Z*+TXV | ML180UH070E36A | R-454B | - - - | - - - | - - - | 18000 | 15 | 13.5 | 217352730 | North | USA,Canada
EL15KC1-018-230A** | LD19/25Z*+TXV | ML180UH070V36A | R-454B | - - - | - - - | - - - | 18000 | 15 | 13.5 | 217352756 | North | USA,Canada
EL15KC1-018-230A** | LD19/25Z*+TXV | ML180UH070XE36A | R-454B | - - - | - - - | - - - | 18000 | 15 | 13.5 | 217352782 | North | USA,Canada
EL15KC1-018-230A** | LD19/25Z*+TXV+LEFE3A* | - - - | R-454B | - - - | - - - | - - - | 18000 | 15 | 13 | 217448377 | North | USA,Canada
EL15KC1-018-230A** | LD19/25Z*+TXV+TD | - - - | R-454B | - - - | - - - | - - - | 17700 | 13.4 | 11.5 | 217354263 | North | USA,Canada
EL15KC1-018-230A** | LD19/36Z*+TXV+LEFE3A* | - - - | R-454B | - - - | - - - | - - - | 18000 | 15 | 13 | 217465525 | North | USA,Canada
EL15KC1-018-230A** | LEC18*A01+TXV | - - - | R-454B | - - - | - - - | - - - | 17500 | 15 | 12 | 217731460 | North | USA,Canada
EL15KC1-018-230A** | LEM24*23E*+TXV | - - - | R-454B | - - - | - - - | - - - | 17900 | 15 | 12.5 | 217731418 | North | USA,Canada
EL15KC1-018-230A** | LEM25*23E+TXV | - - - | R-454B | - - - | - - - | - - - | 17900 | 15 | 12.5 | 217731417 | North | USA,Canada
EL15KC1-018-230A** | LH18/36R*+TXV | EL280UH045E36A | R-454B | - - - | - - - | - - - | 18000 | 15 | 13 | 217352611 | North | USA,Canada
EL15KC1-018-230A** | LH18/36R*+TXV | EL280UH070E36A | R-454B | - - - | - - - | - - - | 18000 | 15 | 13 | 217352621 | North | USA,Canada
EL15KC1-018-230A** | LH18/36R*+TXV | EL280UH070XE36A | R-454B | - - - | - - - | - - - | 18000 | 15 | 13 | 217352631 | North | USA,Canada
EL15KC1-018-230A** | LH18/36R*+TXV | ML180UH030V36A | R-454B | - - - | - - - | - - - | 18000 | 15 | 13 | 217352691 | North | USA,Canada
EL15KC1-018-230A** | LH18/36R*+TXV | ML180UH045E36A | R-454B | - - - | - - - | - - - | 18000 | 15 | 13 | 217352701 | North | USA,Canada
EL15KC1-018-230A** | LH18/36R*+TXV | ML180UH045V36A | R-454B | - - - | - - - | - - - | 18000 | 15 | 13 | 217352711 | North | USA,Canada
EL15KC1-018-230A** | LH18/36R*+TXV | ML180UH045XE36A | R-454B | - - - | - - - | - - - | 18000 | 15 | 13 | 217352721 | North | USA,Canada
EL15KC1-018-230A** | LH18/36R*+TXV | ML180UH070E36A | R-454B | - - - | - - - | - - - | 18000 | 15 | 13 | 217352731 | North | USA,Canada
EL15KC1-018-230A** | LH18/36R*+TXV | ML180UH070V36A | R-454B | - - - | - - - | - - - | 18000 | 15 | 13 | 217352757 | North | USA,Canada
EL15KC1-018-230A** | LH18/36R*+TXV | ML180UH070XE36A | R-454B | - - - | - - - | - - - | 18000 | 15 | 13 | 217352783 | North | USA,Canada
EL15KC1-018-230A** | LH18/36R*+TXV+LEFE3A* | - - - | R-454B | - - - | - - - | - - - | 18000 | 15 | 12.5 | 217448378 | North | USA,Canada
EL15KC1-018-230A** | LH18/37R*+TXV | EL280UH045E36A | R-454B | - - - | - - - | - - - | 18000 | 15 | 13.5 | 217352617 | North | USA,Canada
EL15KC1-018-230A** | LH18/37R*+TXV | EL280UH070E36A | R-454B | - - - | - - - | - - - | 18000 | 16 | 13.5 | 217352627 | North | USA,Canada
EL15KC1-018-230A** | LH18/37R*+TXV | EL280UH070XE36A | R-454B | - - - | - - - | - - - | 18000 | 16 | 13.5 | 217352637 | North | USA,Canada
EL15KC1-018-230A** | LH18/37R*+TXV | ML180UH030V36A | R-454B | - - - | - - - | - - - | 18000 | 16 | 13.5 | 217352697 | North | USA,Canada
EL15KC1-018-230A** | LH18/37R*+TXV | ML180UH045E36A | R-454B | - - - | - - - | - - - | 18000 | 16 | 13.5 | 217352707 | North | USA,Canada
EL15KC1-018-230A** | LH18/37R*+TXV | ML180UH045V36A | R-454B | - - - | - - - | - - - | 18000 | 16 | 13.5 | 217352717 | North | USA,Canada
EL15KC1-018-230A** | LH18/37R*+TXV | ML180UH045XE36A | R-454B | - - - | - - - | - - - | 18000 | 15 | 13.5 | 217352727 | North | USA,Canada
EL15KC1-018-230A** | LH18/37R*+TXV | ML180UH070E36A | R-454B | - - - | - - - | - - - | 18000 | 16 | 13.5 | 217352737 | North | USA,Canada
EL15KC1-018-230A** | LH18/37R*+TXV | ML180UH070V36A | R-454B | - - - | - - - | - - - | 18000 | 16 | 13.5 | 217352763 | North | USA,Canada
EL15KC1-018-230A** | LH18/37R*+TXV | ML180UH070XE36A | R-454B | - - - | - - - | - - - | 18000 | 15 | 13.5 | 217352789 | North | USA,Canada
EL15KC1-018-230A** | LH18/37R*+TXV+LEFE3A* | - - - | R-454B | - - - | - - - | - - - | 18000 | 16 | 13 | 217448382 | North | USA,Canada
EL15KC1-018-230A** | LH18/37R*+TXV+TD | - - - | R-454B | - - - | - - - | - - - | 17700 | 13.4 | 11.7 | 217354273 | North | USA,Canada
EL15KC1-018-230A** | LH23/37W*+TXV | ML193UH090XE36C | R-454B | - - - | - - - | - - - | 18000 | 15 | 13.5 | 217352860 | North | USA,Canada
EL15KC1-018-230A** | LH23/37W*+TXV | ML196UH090XE36C | R-454B | - - - | - - - | - - - | 18000 | 15 | 13.5 | 217352914 | North | USA,Canada
EL15KC1-018-230A** | LH23/37W*+TXV+TD | - - - | R-454B | - - - | - - - | - - - | 17700 | 14 | 12 | 217354277 | North | USA,Canada
EL15KC1-018-230A** | LH24/37X*+TXV | EL196UH030XE36B | R-454B | - - - | - - - | - - - | 17800 | 15 | 12.5 | 217352558 | North | USA,Canada
EL15KC1-018-230A** | LH24/37X*+TXV | EL196UH045XE36B | R-454B | - - - | - - - | - - - | 18000 | 15 | 13 | 217352590 | North | USA,Canada
EL15KC1-018-230A** | LH24/37X*+TXV | EL196UH070XE36B | R-454B | - - - | - - - | - - - | 18000 | 15 | 13 | 217352606 | North | USA,Canada
EL15KC1-018-230A** | LH24/37X*+TXV | EL280UH090E36B | R-454B | - - - | - - - | - - - | 18000 | 15 | 13.5 | 217352652 | North | USA,Canada
EL15KC1-018-230A** | LH24/37X*+TXV | EL297UH045XE36B | R-454B | - - - | - - - | - - - | 17800 | 15 | 13 | 217352668 | North | USA,Canada
EL15KC1-018-230A** | LH24/37X*+TXV | EL297UH070XE36B | R-454B | - - - | - - - | - - - | 18000 | 15 | 13 | 217352684 | North | USA,Canada
EL15KC1-018-230A** | LH24/37X*+TXV | ML180UH070E36B | R-454B | - - - | - - - | - - - | 18000 | 15 | 13.5 | 217352752 | North | USA,Canada
EL15KC1-018-230A** | LH24/37X*+TXV | ML180UH070V36B | R-454B | - - - | - - - | - - - | 18000 | 15 | 13.5 | 217352778 | North | USA,Canada
EL15KC1-018-230A** | LH24/37X*+TXV | ML180UH070XE36B | R-454B | - - - | - - - | - - - | 18000 | 15 | 13.5 | 217352804 | North | USA,Canada
EL15KC1-018-230A** | LH24/37X*+TXV | ML193UH030XE36B | R-454B | - - - | - - - | - - - | 18000 | 15 | 13 | 217352820 | North | USA,Canada
EL15KC1-018-230A** | LH24/37X*+TXV | ML193UH045XE36B | R-454B | - - - | - - - | - - - | 18000 | 15 | 13 | 217352836 | North | USA,Canada
EL15KC1-018-230A** | LH24/37X*+TXV | ML193UH070XE36B | R-454B | - - - | - - - | - - - | 18000 | 15 | 13.5 | 217352852 | North | USA,Canada
EL15KC1-018-230A** | LH24/37X*+TXV | ML196UH030XE36B | R-454B | - - - | - - - | - - - | 17800 | 15 | 12.5 | 217352874 | North | USA,Canada
EL15KC1-018-230A** | LH24/37X*+TXV | ML196UH045XE36B | R-454B | - - - | - - - | - - - | 18000 | 15 | 13 | 217352890 | North | USA,Canada
EL15KC1-018-230A** | LH24/37X*+TXV | ML196UH070XE36B | R-454B | - - - | - - - | - - - | 17800 | 15 | 13 | 217352906 | North | USA,Canada
EL15KC1-018-230A** | LH24/37X*+TXV+LEFE3A* | - - - | R-454B | - - - | - - - | - - - | 17900 | 15 | 13 | 217465527 | North | USA,Canada
EL15KC1-018-230A** | LH24/37X*+TXV+TD | - - - | R-454B | - - - | - - - | - - - | 17700 | 13.4 | 11.5 | 217354275 | North | USA,Canada
EL15KC1-018-230A** | LH29/36X*+TXV | EL196UH030XE36B | R-454B | - - - | - - - | - - - | 18000 | 15 | 13 | 217352550 | North | USA,Canada
EL15KC1-018-230A** | LH29/36X*+TXV | EL196UH045XE36B | R-454B | - - - | - - - | - - - | 18000 | 15 | 13 | 217352582 | North | USA,Canada
EL15KC1-018-230A** | LH29/36X*+TXV | EL196UH070XE36B | R-454B | - - - | - - - | - - - | 18000 | 15 | 13 | 217352598 | North | USA,Canada
EL15KC1-018-230A** | LH29/36X*+TXV | EL280UH090E36B | R-454B | - - - | - - - | - - - | 18000 | 15 | 13.5 | 217352644 | North | USA,Canada
EL15KC1-018-230A** | LH29/36X*+TXV | EL297UH045XE36B | R-454B | - - - | - - - | - - - | 18000 | 15 | 13 | 217352660 | North | USA,Canada
EL15KC1-018-230A** | LH29/36X*+TXV | EL297UH070XE36B | R-454B | - - - | - - - | - - - | 18000 | 15 | 13 | 217352676 | North | USA,Canada
EL15KC1-018-230A** | LH29/36X*+TXV | ML180UH070E36B | R-454B | - - - | - - - | - - - | 18000 | 15 | 13.5 | 217352744 | North | USA,Canada
EL15KC1-018-230A** | LH29/36X*+TXV | ML180UH070V36B | R-454B | - - - | - - - | - - - | 18000 | 15 | 13.5 | 217352770 | North | USA,Canada
EL15KC1-018-230A** | LH29/36X*+TXV | ML180UH070XE36B | R-454B | - - - | - - - | - - - | 18000 | 15 | 13.5 | 217352796 | North | USA,Canada
EL15KC1-018-230A** | LH29/36X*+TXV | ML193UH030XE36B | R-454B | - - - | - - - | - - - | 18000 | 15 | 13 | 217352812 | North | USA,Canada
EL15KC1-018-230A** | LH29/36X*+TXV | ML193UH045XE36B | R-454B | - - - | - - - | - - - | 18000 | 15 | 13 | 217352828 | North | USA,Canada
EL15KC1-018-230A** | LH29/36X*+TXV | ML193UH070XE36B | R-454B | - - - | - - - | - - - | 18000 | 15 | 13.5 | 217352844 | North | USA,Canada
EL15KC1-018-230A** | LH29/36X*+TXV | ML196UH030XE36B | R-454B | - - - | - - - | - - - | 18000 | 15 | 13 | 217352866 | North | USA,Canada
EL15KC1-018-230A** | LH29/36X*+TXV | ML196UH045XE36B | R-454B | - - - | - - - | - - - | 18000 | 15 | 13 | 217352882 | North | USA,Canada
EL15KC1-018-230A** | LH29/36X*+TXV | ML196UH070XE36B | R-454B | - - - | - - - | - - - | 18000 | 15 | 13 | 217352898 | North | USA,Canada
EL15KC1-018-230A** | LH29/36X*+TXV+LEFE3A* | - - - | R-454B | - - - | - - - | - - - | 18000 | 15 | 13 | 217465526 | North | USA,Canada
EL15KC1-018-230A** | LH29/36X*+TXV+TD | - - - | R-454B | - - - | - - - | - - - | 17700 | 13.4 | 11.5 | 217354265 | North | USA,Canada
EL15KC1-018-230A** | LH35/36W*+TXV | EL196UH030XE36B | R-454B | - - - | - - - | - - - | 17900 | 15 | 12.5 | 217352546 | North | USA,Canada
EL15KC1-018-230A** | LH35/36W*+TXV | EL196UH045XE36B | R-454B | - - - | - - - | - - - | 18000 | 15 | 13 | 217352578 | North | USA,Canada
EL15KC1-018-230A** | LH35/36W*+TXV | EL196UH070XE36B | R-454B | - - - | - - - | - - - | 18000 | 15 | 13 | 217352594 | North | USA,Canada
EL15KC1-018-230A** | LH35/36W*+TXV | EL280UH090E36B | R-454B | - - - | - - - | - - - | 18000 | 15 | 13.5 | 217352640 | North | USA,Canada
EL15KC1-018-230A** | LH35/36W*+TXV | EL297UH045XE36B | R-454B | - - - | - - - | - - - | 18000 | 15 | 13 | 217352656 | North | USA,Canada
EL15KC1-018-230A** | LH35/36W*+TXV | EL297UH070XE36B | R-454B | - - - | - - - | - - - | 18000 | 15 | 13.5 | 217352672 | North | USA,Canada
EL15KC1-018-230A** | LH35/36W*+TXV | ML180UH070E36B | R-454B | - - - | - - - | - - - | 18000 | 15 | 13.5 | 217352740 | North | USA,Canada
EL15KC1-018-230A** | LH35/36W*+TXV | ML180UH070V36B | R-454B | - - - | - - - | - - - | 18000 | 16 | 13.5 | 217352766 | North | USA,Canada
EL15KC1-018-230A** | LH35/36W*+TXV | ML180UH070XE36B | R-454B | - - - | - - - | - - - | 18000 | 15 | 13.5 | 217352792 | North | USA,Canada
EL15KC1-018-230A** | LH35/36W*+TXV | ML193UH030XE36B | R-454B | - - - | - - - | - - - | 18000 | 15 | 13 | 217352808 | North | USA,Canada
EL15KC1-018-230A** | LH35/36W*+TXV | ML193UH045XE36B | R-454B | - - - | - - - | - - - | 18000 | 15 | 13 | 217352824 | North | USA,Canada
EL15KC1-018-230A** | LH35/36W*+TXV | ML193UH070XE36B | R-454B | - - - | - - - | - - - | 18000 | 15 | 13.5 | 217352840 | North | USA,Canada
EL15KC1-018-230A** | LH35/36W*+TXV | ML196UH030XE36B | R-454B | - - - | - - - | - - - | 17900 | 15 | 12.5 | 217352862 | North | USA,Canada
EL15KC1-018-230A** | LH35/36W*+TXV | ML196UH045XE36B | R-454B | - - - | - - - | - - - | 18000 | 15 | 13 | 217352878 | North | USA,Canada
EL15KC1-018-230A** | LH35/36W*+TXV | ML196UH070XE36B | R-454B | - - - | - - - | - - - | 18000 | 15 | 13 | 217352894 | North | USA,Canada
EL15KC1-018-230A** | LH35/36W*+TXV+TD | - - - | R-454B | - - - | - - - | - - - | 17700 | 13.4 | 11.7 | 217354261 | North | USA,Canada
EL15KC1-018-230A** | LH35/36X*+TXV | EL196UH030XE36B | R-454B | - - - | - - - | - - - | 18000 | 15 | 13 | 217352551 | North | USA,Canada
EL15KC1-018-230A** | LH35/36X*+TXV | EL196UH045XE36B | R-454B | - - - | - - - | - - - | 18000 | 15 | 13.5 | 217352583 | North | USA,Canada
EL15KC1-018-230A** | LH35/36X*+TXV | EL196UH070XE36B | R-454B | - - - | - - - | - - - | 18000 | 15 | 13.5 | 217352599 | North | USA,Canada
EL15KC1-018-230A** | LH35/36X*+TXV | EL280UH090E36B | R-454B | - - - | - - - | - - - | 18000 | 16 | 13.5 | 217352645 | North | USA,Canada
EL15KC1-018-230A** | LH35/36X*+TXV | EL297UH045XE36B | R-454B | - - - | - - - | - - - | 18000 | 15 | 13.5 | 217352661 | North | USA,Canada
EL15KC1-018-230A** | LH35/36X*+TXV | EL297UH070XE36B | R-454B | - - - | - - - | - - - | 18000 | 15 | 13.5 | 217352677 | North | USA,Canada
EL15KC1-018-230A** | LH35/36X*+TXV | ML180UH070E36B | R-454B | - - - | - - - | - - - | 18000 | 16 | 13.5 | 217352745 | North | USA,Canada
EL15KC1-018-230A** | LH35/36X*+TXV | ML180UH070V36B | R-454B | - - - | - - - | - - - | 18000 | 16 | 13.5 | 217352771 | North | USA,Canada
EL15KC1-018-230A** | LH35/36X*+TXV | ML180UH070XE36B | R-454B | - - - | - - - | - - - | 18000 | 16 | 13.5 | 217352797 | North | USA,Canada
EL15KC1-018-230A** | LH35/36X*+TXV | ML193UH030XE36B | R-454B | - - - | - - - | - - - | 18000 | 15 | 13.5 | 217352813 | North | USA,Canada
EL15KC1-018-230A** | LH35/36X*+TXV | ML193UH045XE36B | R-454B | - - - | - - - | - - - | 18000 | 15 | 13.5 | 217352829 | North | USA,Canada
EL15KC1-018-230A** | LH35/36X*+TXV | ML193UH070XE36B | R-454B | - - - | - - - | - - - | 18000 | 16 | 13.5 | 217352845 | North | USA,Canada
EL15KC1-018-230A** | LH35/36X*+TXV | ML196UH030XE36B | R-454B | - - - | - - - | - - - | 18000 | 15 | 13 | 217352867 | North | USA,Canada
EL15KC1-018-230A** | LH35/36X*+TXV | ML196UH045XE36B | R-454B | - - - | - - - | - - - | 18000 | 15 | 13.5 | 217352883 | North | USA,Canada
EL15KC1-018-230A** | LH35/36X*+TXV | ML196UH070XE36B | R-454B | - - - | - - - | - - - | 18000 | 16 | 13.5 | 217352899 | North | USA,Canada
EL15KC1-018-230A** | LH35/36X*+TXV+TD | - - - | R-454B | - - - | - - - | - - - | 17700 | 13.4 | 11.7 | 217354266 | North | USA,Canada
EL15KC1-018-230A** | LH35/38X*+TXV | ML193UH090XE36C | R-454B | - - - | - - - | - - - | 18000 | 15 | 13.5 | 217352859 | North | USA,Canada
EL15KC1-018-230A** | LH35/38X*+TXV | ML196UH090XE36C | R-454B | - - - | - - - | - - - | 18000 | 15 | 13 | 217352913 | North | USA,Canada
EL15KC1-018-230A** | LH35/38X*+TXV+TD | - - - | R-454B | - - - | - - - | - - - | 17700 | 13.4 | 12 | 217354276 | North | USA,Canada
EL15KC1-018-230A** | LP18/37R*+TXV | EL280UH045E36A | R-454B | - - - | - - - | - - - | 18000 | 15 | 13.5 | 217352618 | North | USA,Canada
EL15KC1-018-230A** | LP18/37R*+TXV | EL280UH070E36A | R-454B | - - - | - - - | - - - | 18000 | 16 | 13.5 | 217352628 | North | USA,Canada
EL15KC1-018-230A** | LP18/37R*+TXV | EL280UH070XE36A | R-454B | - - - | - - - | - - - | 18000 | 16 | 13.5 | 217352638 | North | USA,Canada
EL15KC1-018-230A** | LP18/37R*+TXV | ML180UH030V36A | R-454B | - - - | - - - | - - - | 18000 | 16 | 13.5 | 217352698 | North | USA,Canada
EL15KC1-018-230A** | LP18/37R*+TXV | ML180UH045E36A | R-454B | - - - | - - - | - - - | 18000 | 16 | 13.5 | 217352708 | North | USA,Canada
EL15KC1-018-230A** | LP18/37R*+TXV | ML180UH045V36A | R-454B | - - - | - - - | - - - | 18000 | 16 | 13.5 | 217352718 | North | USA,Canada
EL15KC1-018-230A** | LP18/37R*+TXV | ML180UH045XE36A | R-454B | - - - | - - - | - - - | 18000 | 15 | 13.5 | 217352728 | North | USA,Canada
EL15KC1-018-230A** | LP18/37R*+TXV | ML180UH070E36A | R-454B | - - - | - - - | - - - | 18000 | 16 | 13.5 | 217352738 | North | USA,Canada
EL15KC1-018-230A** | LP18/37R*+TXV | ML180UH070V36A | R-454B | - - - | - - - | - - - | 18000 | 16 | 13.5 | 217352764 | North | USA,Canada
EL15KC1-018-230A** | LP18/37R*+TXV | ML180UH070XE36A | R-454B | - - - | - - - | - - - | 18000 | 15 | 13.5 | 217352790 | North | USA,Canada
EL15KC1-018-230A** | LP18/37R*+TXV+LEFE3A* | - - - | R-454B | - - - | - - - | - - - | 18000 | 16 | 13 | 217448383 | North | USA,Canada
EL15KC1-018-230A** | LP18/37R*+TXV+TD | - - - | R-454B | - - - | - - - | - - - | 17700 | 13.4 | 11.7 | 217354274 | North | USA,Canada
EL15KC1-018-230A** | LP25/36R*+TXV | EL196UH030XE36B | R-454B | - - - | - - - | - - - | 17900 | 15 | 12.5 | 217352553 | North | USA,Canada
EL15KC1-018-230A** | LP25/36R*+TXV | EL196UH045XE36B | R-454B | - - - | - - - | - - - | 18000 | 15 | 13 | 217352585 | North | USA,Canada
EL15KC1-018-230A** | LP25/36R*+TXV | EL196UH070XE36B | R-454B | - - - | - - - | - - - | 18000 | 15 | 13 | 217352601 | North | USA,Canada
EL15KC1-018-230A** | LP25/36R*+TXV | EL280UH090E36B | R-454B | - - - | - - - | - - - | 18000 | 15 | 13.5 | 217352647 | North | USA,Canada
EL15KC1-018-230A** | LP25/36R*+TXV | EL297UH045XE36B | R-454B | - - - | - - - | - - - | 17900 | 15 | 13 | 217352663 | North | USA,Canada
EL15KC1-018-230A** | LP25/36R*+TXV | EL297UH070XE36B | R-454B | - - - | - - - | - - - | 18000 | 15 | 13 | 217352679 | North | USA,Canada
EL15KC1-018-230A** | LP25/36R*+TXV | ML180UH070E36B | R-454B | - - - | - - - | - - - | 18000 | 15 | 13.5 | 217352747 | North | USA,Canada
EL15KC1-018-230A** | LP25/36R*+TXV | ML180UH070V36B | R-454B | - - - | - - - | - - - | 18000 | 15 | 13.5 | 217352773 | North | USA,Canada
EL15KC1-018-230A** | LP25/36R*+TXV | ML180UH070XE36B | R-454B | - - - | - - - | - - - | 18000 | 15 | 13.5 | 217352799 | North | USA,Canada
EL15KC1-018-230A** | LP25/36R*+TXV | ML193UH030XE36B | R-454B | - - - | - - - | - - - | 18000 | 15 | 13 | 217352815 | North | USA,Canada
EL15KC1-018-230A** | LP25/36R*+TXV | ML193UH045XE36B | R-454B | - - - | - - - | - - - | 18000 | 15 | 13 | 217352831 | North | USA,Canada
EL15KC1-018-230A** | LP25/36R*+TXV | ML193UH070XE36B | R-454B | - - - | - - - | - - - | 18000 | 15 | 13.5 | 217352847 | North | USA,Canada
EL15KC1-018-230A** | LP25/36R*+TXV | ML193UH090XE36C | R-454B | - - - | - - - | - - - | 17400 | 15 | 12.5 | 217352857 | North | USA,Canada
EL15KC1-018-230A** | LP25/36R*+TXV | ML196UH030XE36B | R-454B | - - - | - - - | - - - | 17900 | 15 | 12.5 | 217352869 | North | USA,Canada
EL15KC1-018-230A** | LP25/36R*+TXV | ML196UH045XE36B | R-454B | - - - | - - - | - - - | 18000 | 15 | 13 | 217352885 | North | USA,Canada
EL15KC1-018-230A** | LP25/36R*+TXV | ML196UH070XE36B | R-454B | - - - | - - - | - - - | 18000 | 15 | 13 | 217352901 | North | USA,Canada
EL15KC1-018-230A** | LP25/36R*+TXV | ML196UH090XE36C | R-454B | - - - | - - - | - - - | 17400 | 15 | 12.5 | 217352911 | North | USA,Canada
EL15KC1-018-230A** | LP25/36R*+TXV+TD | - - - | R-454B | - - - | - - - | - - - | 17700 | 13.4 | 11.5 | 217354268 | North | USA,Canada
EL15KC1-018-230A** | LP29/36X*+TXV | EL196UH030XE36B | R-454B | - - - | - - - | - - - | 18000 | 15 | 13 | 217352554 | North | USA,Canada
EL15KC1-018-230A** | LP29/36X*+TXV | EL196UH045XE36B | R-454B | - - - | - - - | - - - | 18000 | 15 | 13 | 217352586 | North | USA,Canada
EL15KC1-018-230A** | LP29/36X*+TXV | EL196UH070XE36B | R-454B | - - - | - - - | - - - | 18000 | 15 | 13.5 | 217352602 | North | USA,Canada
EL15KC1-018-230A** | LP29/36X*+TXV | EL280UH090E36B | R-454B | - - - | - - - | - - - | 18000 | 16 | 13 | 217352648 | North | USA,Canada
EL15KC1-018-230A** | LP29/36X*+TXV | EL297UH045XE36B | R-454B | - - - | - - - | - - - | 18000 | 15 | 13.5 | 217352664 | North | USA,Canada
EL15KC1-018-230A** | LP29/36X*+TXV | EL297UH070XE36B | R-454B | - - - | - - - | - - - | 18000 | 15 | 13.5 | 217352680 | North | USA,Canada
EL15KC1-018-230A** | LP29/36X*+TXV | ML180UH070E36B | R-454B | - - - | - - - | - - - | 18000 | 16 | 13.5 | 217352748 | North | USA,Canada
EL15KC1-018-230A** | LP29/36X*+TXV | ML180UH070V36B | R-454B | - - - | - - - | - - - | 18000 | 16 | 13.5 | 217352774 | North | USA,Canada
EL15KC1-018-230A** | LP29/36X*+TXV | ML180UH070XE36B | R-454B | - - - | - - - | - - - | 18000 | 16 | 13.5 | 217352800 | North | USA,Canada
EL15KC1-018-230A** | LP29/36X*+TXV | ML193UH030XE36B | R-454B | - - - | - - - | - - - | 18000 | 15 | 13 | 217352816 | North | USA,Canada
EL15KC1-018-230A** | LP29/36X*+TXV | ML193UH045XE36B | R-454B | - - - | - - - | - - - | 18000 | 15 | 13.5 | 217352832 | North | USA,Canada
EL15KC1-018-230A** | LP29/36X*+TXV | ML193UH070XE36B | R-454B | - - - | - - - | - - - | 18000 | 16 | 13.5 | 217352848 | North | USA,Canada
EL15KC1-018-230A** | LP29/36X*+TXV | ML193UH090XE36C | R-454B | - - - | - - - | - - - | 17600 | 15 | 13 | 217352858 | North | USA,Canada
EL15KC1-018-230A** | LP29/36X*+TXV | ML196UH030XE36B | R-454B | - - - | - - - | - - - | 18000 | 15 | 13 | 217352870 | North | USA,Canada
EL15KC1-018-230A** | LP29/36X*+TXV | ML196UH045XE36B | R-454B | - - - | - - - | - - - | 18000 | 15 | 13 | 217352886 | North | USA,Canada
EL15KC1-018-230A** | LP29/36X*+TXV | ML196UH070XE36B | R-454B | - - - | - - - | - - - | 18000 | 15 | 13.5 | 217352902 | North | USA,Canada
EL15KC1-018-230A** | LP29/36X*+TXV | ML196UH090XE36C | R-454B | - - - | - - - | - - - | 17600 | 15 | 12.5 | 217352912 | North | USA,Canada
EL15KC1-018-230A** | LP29/36X*+TXV+TD | - - - | R-454B | - - - | - - - | - - - | 17700 | 13.4 | 11.7 | 217354269 | North | USA,Canada
EL15KC1-018-230A** | LP36/37R*+TXV | EL196UH030XE36B | R-454B | - - - | - - - | - - - | 18000 | 15 | 13.5 | 217352547 | North | USA,Canada
EL15KC1-018-230A** | LP36/37R*+TXV | EL196UH045XE36B | R-454B | - - - | - - - | - - - | 18000 | 16 | 14 | 217352579 | North | USA,Canada
EL15KC1-018-230A** | LP36/37R*+TXV | EL196UH070XE36B | R-454B | - - - | - - - | - - - | 18000 | 16 | 14 | 217352595 | North | USA,Canada
EL15KC1-018-230A** | LP36/37R*+TXV | EL280UH090E36B | R-454B | - - - | - - - | - - - | 18000 | 16 | 14.5 | 217352641 | North | USA,Canada
EL15KC1-018-230A** | LP36/37R*+TXV | EL297UH045XE36B | R-454B | - - - | - - - | - - - | 18000 | 16 | 14 | 217352657 | North | USA,Canada
EL15KC1-018-230A** | LP36/37R*+TXV | EL297UH070XE36B | R-454B | - - - | - - - | - - - | 18000 | 16 | 14 | 217352673 | North | USA,Canada
EL15KC1-018-230A** | LP36/37R*+TXV | ML180UH070E36B | R-454B | - - - | - - - | - - - | 18000 | 16 | 14 | 217352741 | North | USA,Canada
EL15KC1-018-230A** | LP36/37R*+TXV | ML180UH070V36B | R-454B | - - - | - - - | - - - | 18000 | 16 | 14 | 217352767 | North | USA,Canada
EL15KC1-018-230A** | LP36/37R*+TXV | ML180UH070XE36B | R-454B | - - - | - - - | - - - | 18000 | 16 | 14 | 217352793 | North | USA,Canada
EL15KC1-018-230A** | LP36/37R*+TXV | ML193UH030XE36B | R-454B | - - - | - - - | - - - | 18000 | 16 | 14 | 217352809 | North | USA,Canada
EL15KC1-018-230A** | LP36/37R*+TXV | ML193UH045XE36B | R-454B | - - - | - - - | - - - | 18000 | 16 | 14 | 217352825 | North | USA,Canada
EL15KC1-018-230A** | LP36/37R*+TXV | ML193UH070XE36B | R-454B | - - - | - - - | - - - | 18000 | 16 | 14 | 217352841 | North | USA,Canada
EL15KC1-018-230A** | LP36/37R*+TXV | ML193UH090XE36C | R-454B | - - - | - - - | - - - | 18000 | 15 | 14 | 217352856 | North | USA,Canada
EL15KC1-018-230A** | LP36/37R*+TXV | ML196UH030XE36B | R-454B | - - - | - - - | - - - | 18000 | 15 | 13.5 | 217352863 | North | USA,Canada
EL15KC1-018-230A** | LP36/37R*+TXV | ML196UH045XE36B | R-454B | - - - | - - - | - - - | 18000 | 16 | 14 | 217352879 | North | USA,Canada
EL15KC1-018-230A** | LP36/37R*+TXV | ML196UH070XE36B | R-454B | - - - | - - - | - - - | 18000 | 16 | 14 | 217352895 | North | USA,Canada
EL15KC1-018-230A** | LP36/37R*+TXV | ML196UH090XE36C | R-454B | - - - | - - - | - - - | 18000 | 15 | 13.5 | 217352910 | North | USA,Canada
EL15KC1-018-230A** | LP36/37R*+TXV+TD | - - - | R-454B | - - - | - - - | - - - | 17700 | 14 | 12 | 217354262 | North | USA,Canada
EL15KC1-018-230A** | LS*24*03E+TXV+TD | - - - | R-454B | - - - | - - - | - - - | 16500 | 14.5 | 11.7 | 217731413 | North | USA,Canada
EL15KC1-018-230A** | LS*24103E+TD | - - - | R-454B | - - - | - - - | - - - | 16900 | 13.4 | 11.7 | 217732285 | North | USA,Canada
EL15KC1-018-230A** | LSC18*A01+TXV+TD | - - - | R-454B | - - - | - - - | - - - | 17300 | 14 | 12 | 217731455 | North | USA,Canada
EL15KC1-018-230A** | LSC23*A01+TXV+TD | - - - | R-454B | - - - | - - - | - - - | 17300 | 14 | 12 | 217731456 | North | USA,Canada
EL15KC1-018-230A** | LU19/36S*M+TXV+LMHE3D | - - - | R-454B | - - - | - - - | - - - | 18000 | 15 | 13 | 217287972 | North | USA,Canada
EL15KC1-018-230A** | LU19/36S1M+LMHE3D | - - - | R-454B | - - - | - - - | - - - | 18000 | 15 | 13 | 217290747 | North | USA,Canada
EL15KC1-018-230A** | LVM25*B2+TXV | - - - | R-454B | - - - | - - - | - - - | 18000 | 15 | 12.5 | 218731853 | North | USA,Canada
EL15KC1-018-230A** | LW18*M7+TXV+TD | - - - | R-454B | - - - | - - - | - - - | 16700 | 13.4 | 11.5 | 217290743 | North | USA,Canada
EL15KC1-018-230A** | LW181M7+TD | - - - | R-454B | - - - | - - - | - - - | 16600 | 13.4 | 12.5 | 217731444 | North | USA,Canada
EL15KC1-018-230A** | LW19*M2+TXV | - - - | R-454B | - - - | - - - | - - - | 15900 | 16 | 12 | 217287965 | North | USA,Canada
EL15KC1-018-230A** | LW24*M2*+TXV+TD | - - - | R-454B | - - - | - - - | - - - | 15900 | 14 | 11.7 | 217731443 | North | USA,Canada
EL15KC1-018-230A** | LW25*M2+TXV | - - - | R-454B | - - - | - - - | - - - | 15900 | 16 | 12 | 217287964 | North | USA,Canada
EL15KC1-018-230A** | LW25*M7+TXV | - - - | R-454B | - - - | - - - | - - - | 16900 | 16 | 13 | 217732320 | North | USA,Canada
EL15KC1-018-230A** | SK1*19+TXV | - - - | R-454B | - - - | - - - | - - - | 14700 | 15 | 11.5 | 216439036 | North | USA,Canada
EL15KC1-018-230A** | SK1*25+TXV | - - - | R-454B | - - - | - - - | - - - | 14700 | 15 | 11.5 | 216439035 | North | USA,Canada
EL15KC1-018-230A** | SK2*24+TXV+TD | - - - | R-454B | - - - | - - - | - - - | 15900 | 14 | 11.7 | 216439079 | North | USA,Canada
EL15KC1-018-230A** | SK2*25+TXV | - - - | R-454B | - - - | - - - | - - - | 15900 | 16 | 12 | 216439038 | North | USA,Canada
EL15KC1-018-230A** | SM2*24+TXV+TD | - - - | R-454B | - - - | - - - | - - - | 15900 | 14 | 11.7 | 216439031 | North | USA,Canada
EL15KC1-018-230A** | SM2*25+TXV | - - - | R-454B | - - - | - - - | - - - | 15900 | 16 | 12 | 216439037 | North | USA,Canada
EL15KC1-024-230A** | HE33*30+TXV+TD | - - - | R-454B | - - - | - - - | - - - | 23600 | 13.4 | 11.5 | 217641214 | North | USA,Canada
EL15KC1-024-230A** | HE7J*36+TXV+TD | - - - | R-454B | - - - | - - - | - - - | 23600 | 13.4 | 11.5 | 217641173 | North | USA,Canada
EL15KC1-024-230A** | L*18/36T*+TXV+TD | - - - | R-454B | - - - | - - - | - - - | 23600 | 13.4 | 11.5 | 217373970 | North | USA,Canada
EL15KC1-024-230A** | L*18/36U*+TXV | EL196UH030XE36B | R-454B | - - - | - - - | - - - | 23200 | 15 | 12.5 | 217354373 | North | USA,Canada
EL15KC1-024-230A** | L*18/36U*+TXV | EL196UH045XE36B | R-454B | - - - | - - - | - - - | 23800 | 14.5 | 12 | 217354407 | North | USA,Canada
EL15KC1-024-230A** | L*18/36U*+TXV | EL196UH070XE36B | R-454B | - - - | - - - | - - - | 23800 | 14.5 | 12 | 217354424 | North | USA,Canada
EL15KC1-024-230A** | L*18/36U*+TXV | EL280UH045E36A | R-454B | - - - | - - - | - - - | 24000 | 15 | 13 | 217354440 | North | USA
EL15KC1-024-230A** | L*18/36U*+TXV | EL280UH070E36A | R-454B | - - - | - - - | - - - | 24000 | 15 | 12.5 | 217354450 | North | USA
EL15KC1-024-230A** | L*18/36U*+TXV | EL280UH070XE36A | R-454B | - - - | - - - | - - - | 24000 | 15 | 12.5 | 217354460 | North | USA
EL15KC1-024-230A** | L*18/36U*+TXV | EL280UH090E36B | R-454B | - - - | - - - | - - - | 23400 | 15 | 12.5 | 217354471 | North | USA
EL15KC1-024-230A** | L*18/36U*+TXV | EL297UH045XE36B | R-454B | - - - | - - - | - - - | 24000 | 14.5 | 12 | 217354489 | North | USA,Canada
EL15KC1-024-230A** | L*18/36U*+TXV | EL297UH045XV36B | R-454B | - - - | - - - | - - - | 23800 | 14.5 | 12.5 | 217354506 | North | USA,Canada
EL15KC1-024-230A** | L*18/36U*+TXV | EL297UH070XE36B | R-454B | - - - | - - - | - - - | 23800 | 14.5 | 12.5 | 217354523 | North | USA,Canada
EL15KC1-024-230A** | L*18/36U*+TXV | EL297UH070XV36B | R-454B | - - - | - - - | - - - | 23800 | 15 | 12.5 | 217354540 | North | USA,Canada
EL15KC1-024-230A** | L*18/36U*+TXV | ML180UH030V36A | R-454B | - - - | - - - | - - - | 24000 | 15 | 13 | 217354566 | North | USA
EL15KC1-024-230A** | L*18/36U*+TXV | ML180UH045E36A | R-454B | - - - | - - - | - - - | 23800 | 15 | 13 | 217354576 | North | USA
EL15KC1-024-230A** | L*18/36U*+TXV | ML180UH045V36A | R-454B | - - - | - - - | - - - | 24000 | 15 | 13 | 217354586 | North | USA
EL15KC1-024-230A** | L*18/36U*+TXV | ML180UH045XE36A | R-454B | - - - | - - - | - - - | 23800 | 15 | 13 | 217354596 | North | USA
EL15KC1-024-230A** | L*18/36U*+TXV | ML180UH070E36A | R-454B | - - - | - - - | - - - | 24000 | 15 | 12.5 | 217354606 | North | USA
EL15KC1-024-230A** | L*18/36U*+TXV | ML180UH070E36B | R-454B | - - - | - - - | - - - | 23800 | 15 | 12.5 | 217354617 | North | USA
EL15KC1-024-230A** | L*18/36U*+TXV | ML180UH070V36A | R-454B | - - - | - - - | - - - | 24000 | 15 | 13 | 217354633 | North | USA
EL15KC1-024-230A** | L*18/36U*+TXV | ML180UH070V36B | R-454B | - - - | - - - | - - - | 23400 | 15 | 13 | 217354644 | North | USA
EL15KC1-024-230A** | L*18/36U*+TXV | ML180UH070XE36A | R-454B | - - - | - - - | - - - | 24000 | 15 | 13 | 217354660 | North | USA
EL15KC1-024-230A** | L*18/36U*+TXV | ML180UH070XE36B | R-454B | - - - | - - - | - - - | 23800 | 15 | 12.5 | 217354671 | North | USA
EL15KC1-024-230A** | L*18/36U*+TXV | ML193UH030XE36B | R-454B | - - - | - - - | - - - | 23600 | 15 | 12.5 | 217354690 | North | USA,Canada
EL15KC1-024-230A** | L*18/36U*+TXV | ML193UH045XE36B | R-454B | - - - | - - - | - - - | 23800 | 14.5 | 12.5 | 217354707 | North | USA,Canada
EL15KC1-024-230A** | L*18/36U*+TXV | ML193UH070XE36B | R-454B | - - - | - - - | - - - | 23200 | 15 | 12.5 | 217354724 | North | USA,Canada
EL15KC1-024-230A** | L*18/36U*+TXV | ML196UH030XE36B | R-454B | - - - | - - - | - - - | 23200 | 15 | 12.5 | 217354749 | North | USA,Canada
EL15KC1-024-230A** | L*18/36U*+TXV | ML196UH045XE36B | R-454B | - - - | - - - | - - - | 23800 | 14.5 | 12 | 217354766 | North | USA,Canada
EL15KC1-024-230A** | L*18/36U*+TXV | ML196UH070XE36B | R-454B | - - - | - - - | - - - | 24000 | 14.5 | 12.5 | 217354783 | North | USA,Canada
EL15KC1-024-230A** | L*18/36U*+TXV | ML296UH045XV36B | R-454B | - - - | - - - | - - - | 23200 | 15 | 12.5 | 217354808 | North | USA,Canada
EL15KC1-024-230A** | L*18/36U*+TXV | ML296UH070XV36B | R-454B | - - - | - - - | - - - | 23200 | 15 | 12.5 | 217354825 | North | USA,Canada
EL15KC1-024-230A** | L*18/36U*+TXV | SL280UH070V36A | R-454B | - - - | - - - | - - - | 23200 | 15 | 12.5 | 217354853 | North | USA
EL15KC1-024-230A** | L*18/36U*+TXV | SL280UH070XV36A | R-454B | - - - | - - - | - - - | 24000 | 14.5 | 12.5 | 217354863 | North | USA
EL15KC1-024-230A** | L*18/36U*+TXV | SL280UH090V36B | R-454B | - - - | - - - | - - - | 23800 | 15 | 12.5 | 217354874 | North | USA
EL15KC1-024-230A** | L*18/36U*+TXV | SLP99UH070XV36B | R-454B | - - - | - - - | - - - | 23800 | 15 | 12.5 | 217354927 | North | USA,Canada
EL15KC1-024-230A** | L*18/36U*+TXV+LEFE3A* | - - - | R-454B | - - - | - - - | - - - | 23800 | 15 | 12 | 217448426 | North | USA,Canada
EL15KC1-024-230A** | L*18/36U*+TXV+LEFE4B* | - - - | R-454B | - - - | - - - | - - - | 22800 | 16 | 12 | 217448425 | North | USA,Canada
EL15KC1-024-230A** | L*18/36V*+TXV | EL196UH030XE36B | R-454B | - - - | - - - | - - - | 23800 | 15 | 12.5 | 217354374 | North | USA,Canada
EL15KC1-024-230A** | L*18/36V*+TXV | EL196UH045XE36B | R-454B | - - - | - - - | - - - | 23800 | 14.5 | 12.5 | 217354408 | North | USA,Canada
EL15KC1-024-230A** | L*18/36V*+TXV | EL196UH070XE36B | R-454B | - - - | - - - | - - - | 23800 | 14.5 | 12.5 | 217354425 | North | USA,Canada
EL15KC1-024-230A** | L*18/36V*+TXV | EL280UH045E36A | R-454B | - - - | - - - | - - - | 24000 | 15 | 13 | 217354441 | North | USA
EL15KC1-024-230A** | L*18/36V*+TXV | EL280UH070E36A | R-454B | - - - | - - - | - - - | 24000 | 15 | 12.5 | 217354451 | North | USA
EL15KC1-024-230A** | L*18/36V*+TXV | EL280UH070XE36A | R-454B | - - - | - - - | - - - | 24000 | 15 | 12.5 | 217354461 | North | USA
EL15KC1-024-230A** | L*18/36V*+TXV | EL280UH090E36B | R-454B | - - - | - - - | - - - | 23800 | 15 | 13 | 217354472 | North | USA
EL15KC1-024-230A** | L*18/36V*+TXV | EL297UH045XE36B | R-454B | - - - | - - - | - - - | 23600 | 15 | 12.5 | 217354490 | North | USA,Canada
EL15KC1-024-230A** | L*18/36V*+TXV | EL297UH045XV36B | R-454B | - - - | - - - | - - - | 23800 | 15 | 12.5 | 217354507 | North | USA,Canada
EL15KC1-024-230A** | L*18/36V*+TXV | EL297UH070XE36B | R-454B | - - - | - - - | - - - | 23600 | 15 | 12.5 | 217354524 | North | USA,Canada
EL15KC1-024-230A** | L*18/36V*+TXV | EL297UH070XV36B | R-454B | - - - | - - - | - - - | 24000 | 15 | 12.5 | 217354541 | North | USA,Canada
EL15KC1-024-230A** | L*18/36V*+TXV | ML180UH030V36A | R-454B | - - - | - - - | - - - | 24000 | 15 | 13 | 217354567 | North | USA
EL15KC1-024-230A** | L*18/36V*+TXV | ML180UH045E36A | R-454B | - - - | - - - | - - - | 23800 | 15 | 13 | 217354577 | North | USA
EL15KC1-024-230A** | L*18/36V*+TXV | ML180UH045V36A | R-454B | - - - | - - - | - - - | 24000 | 15 | 13 | 217354587 | North | USA
EL15KC1-024-230A** | L*18/36V*+TXV | ML180UH045XE36A | R-454B | - - - | - - - | - - - | 23800 | 15 | 13 | 217354597 | North | USA
EL15KC1-024-230A** | L*18/36V*+TXV | ML180UH070E36A | R-454B | - - - | - - - | - - - | 24000 | 15 | 13 | 217354607 | North | USA
EL15KC1-024-230A** | L*18/36V*+TXV | ML180UH070E36B | R-454B | - - - | - - - | - - - | 24000 | 15 | 13 | 217354618 | North | USA
EL15KC1-024-230A** | L*18/36V*+TXV | ML180UH070V36A | R-454B | - - - | - - - | - - - | 24000 | 15 | 13 | 217354634 | North | USA
EL15KC1-024-230A** | L*18/36V*+TXV | ML180UH070V36B | R-454B | - - - | - - - | - - - | 24000 | 15 | 13 | 217354645 | North | USA
EL15KC1-024-230A** | L*18/36V*+TXV | ML180UH070XE36A | R-454B | - - - | - - - | - - - | 24000 | 15 | 13 | 217354661 | North | USA
EL15KC1-024-230A** | L*18/36V*+TXV | ML180UH070XE36B | R-454B | - - - | - - - | - - - | 24000 | 15 | 13 | 217354672 | North | USA
EL15KC1-024-230A** | L*18/36V*+TXV | ML193UH030XE36B | R-454B | - - - | - - - | - - - | 23800 | 15 | 12.5 | 217354691 | North | USA,Canada
EL15KC1-024-230A** | L*18/36V*+TXV | ML193UH045XE36B | R-454B | - - - | - - - | - - - | 23800 | 15 | 12.5 | 217354708 | North | USA,Canada
EL15KC1-024-230A** | L*18/36V*+TXV | ML193UH070XE36B | R-454B | - - - | - - - | - - - | 23800 | 15 | 12.5 | 217354725 | North | USA,Canada
EL15KC1-024-230A** | L*18/36V*+TXV | ML196UH030XE36B | R-454B | - - - | - - - | - - - | 23800 | 15 | 12.5 | 217354750 | North | USA,Canada
EL15KC1-024-230A** | L*18/36V*+TXV | ML196UH045XE36B | R-454B | - - - | - - - | - - - | 23800 | 14.5 | 12.5 | 217354767 | North | USA,Canada
EL15KC1-024-230A** | L*18/36V*+TXV | ML196UH070XE36B | R-454B | - - - | - - - | - - - | 23800 | 15 | 12.5 | 217354784 | North | USA,Canada
EL15KC1-024-230A** | L*18/36V*+TXV | ML296UH045XV36B | R-454B | - - - | - - - | - - - | 23800 | 15 | 12.5 | 217354809 | North | USA,Canada
EL15KC1-024-230A** | L*18/36V*+TXV | ML296UH070XV36B | R-454B | - - - | - - - | - - - | 23600 | 15 | 12.5 | 217354826 | North | USA,Canada
EL15KC1-024-230A** | L*18/36V*+TXV | SL280UH070V36A | R-454B | - - - | - - - | - - - | 23800 | 15 | 12.5 | 217354854 | North | USA
EL15KC1-024-230A** | L*18/36V*+TXV | SL280UH070XV36A | R-454B | - - - | - - - | - - - | 23800 | 15 | 12.5 | 217354864 | North | USA
EL15KC1-024-230A** | L*18/36V*+TXV | SL280UH090V36B | R-454B | - - - | - - - | - - - | 24000 | 15 | 13 | 217354875 | North | USA
EL15KC1-024-230A** | L*18/36V*+TXV | SLP99UH070XV36B | R-454B | - - - | - - - | - - - | 24000 | 15 | 12.5 | 217354928 | North | USA,Canada
EL15KC1-024-230A** | L*18/36V*+TXV+LEFE3A* | - - - | R-454B | - - - | - - - | - - - | 24000 | 15 | 12 | 217448428 | North | USA,Canada
EL15KC1-024-230A** | L*18/36V*+TXV+LEFE4B* | - - - | R-454B | - - - | - - - | - - - | 23200 | 16 | 12.5 | 217448427 | North | USA,Canada
EL15KC1-024-230A** | L*18/36V*+TXV+TD | - - - | R-454B | - - - | - - - | - - - | 23600 | 13.4 | 11.5 | 217357269 | North | USA,Canada
EL15KC1-024-230A** | L*19/36S*+TXV+TD | - - - | R-454B | - - - | - - - | - - - | 23600 | 13.4 | 11.7 | 217373971 | North | USA,Canada
EL15KC1-024-230A** | L*19/36U*+TXV | EL196UH030XE36B | R-454B | - - - | - - - | - - - | 24000 | 15 | 13 | 217354377 | North | USA,Canada
EL15KC1-024-230A** | L*19/36U*+TXV | EL196UH045XE36B | R-454B | - - - | - - - | - - - | 24000 | 14.5 | 12.5 | 217354411 | North | USA,Canada
EL15KC1-024-230A** | L*19/36U*+TXV | EL196UH070XE36B | R-454B | - - - | - - - | - - - | 24000 | 14.5 | 12.5 | 217354428 | North | USA,Canada
EL15KC1-024-230A** | L*19/36U*+TXV | EL280UH045E36A | R-454B | - - - | - - - | - - - | 24000 | 15 | 13 | 217354442 | North | USA
EL15KC1-024-230A** | L*19/36U*+TXV | EL280UH070E36A | R-454B | - - - | - - - | - - - | 24000 | 15 | 13 | 217354452 | North | USA
EL15KC1-024-230A** | L*19/36U*+TXV | EL280UH070XE36A | R-454B | - - - | - - - | - - - | 24000 | 15 | 13 | 217354462 | North | USA
EL15KC1-024-230A** | L*19/36U*+TXV | EL280UH090E36B | R-454B | - - - | - - - | - - - | 24000 | 15 | 13 | 217354475 | North | USA
EL15KC1-024-230A** | L*19/36U*+TXV | EL297UH045XE36B | R-454B | - - - | - - - | - - - | 23800 | 15 | 12.5 | 217354493 | North | USA,Canada
EL15KC1-024-230A** | L*19/36U*+TXV | EL297UH045XV36B | R-454B | - - - | - - - | - - - | 24000 | 15 | 12.5 | 217354510 | North | USA,Canada
EL15KC1-024-230A** | L*19/36U*+TXV | EL297UH070XE36B | R-454B | - - - | - - - | - - - | 23800 | 15 | 12.5 | 217354527 | North | USA,Canada
EL15KC1-024-230A** | L*19/36U*+TXV | EL297UH070XV36B | R-454B | - - - | - - - | - - - | 24000 | 15 | 13 | 217354544 | North | USA,Canada
EL15KC1-024-230A** | L*19/36U*+TXV | ML180UH030V36A | R-454B | - - - | - - - | - - - | 24000 | 15 | 13 | 217354568 | North | USA
EL15KC1-024-230A** | L*19/36U*+TXV | ML180UH045E36A | R-454B | - - - | - - - | - - - | 24000 | 15 | 13 | 217354578 | North | USA
EL15KC1-024-230A** | L*19/36U*+TXV | ML180UH045V36A | R-454B | - - - | - - - | - - - | 24000 | 15 | 13 | 217354588 | North | USA
EL15KC1-024-230A** | L*19/36U*+TXV | ML180UH045XE36A | R-454B | - - - | - - - | - - - | 24000 | 15 | 13 | 217354598 | North | USA
EL15KC1-024-230A** | L*19/36U*+TXV | ML180UH070E36A | R-454B | - - - | - - - | - - - | 24000 | 15 | 13 | 217354608 | North | USA
EL15KC1-024-230A** | L*19/36U*+TXV | ML180UH070E36B | R-454B | - - - | - - - | - - - | 24000 | 15 | 13 | 217354621 | North | USA
EL15KC1-024-230A** | L*19/36U*+TXV | ML180UH070V36A | R-454B | - - - | - - - | - - - | 24000 | 15 | 13 | 217354635 | North | USA
EL15KC1-024-230A** | L*19/36U*+TXV | ML180UH070V36B | R-454B | - - - | - - - | - - - | 24000 | 15 | 13 | 217354648 | North | USA
EL15KC1-024-230A** | L*19/36U*+TXV | ML180UH070XE36A | R-454B | - - - | - - - | - - - | 24000 | 15 | 13 | 217354662 | North | USA
EL15KC1-024-230A** | L*19/36U*+TXV | ML180UH070XE36B | R-454B | - - - | - - - | - - - | 24000 | 15 | 13 | 217354675 | North | USA
EL15KC1-024-230A** | L*19/36U*+TXV | ML193UH030XE36B | R-454B | - - - | - - - | - - - | 24000 | 15 | 13 | 217354694 | North | USA,Canada
EL15KC1-024-230A** | L*19/36U*+TXV | ML193UH045XE36B | R-454B | - - - | - - - | - - - | 24000 | 15 | 12.5 | 217354711 | North | USA,Canada
EL15KC1-024-230A** | L*19/36U*+TXV | ML193UH070XE36B | R-454B | - - - | - - - | - - - | 24000 | 15 | 13 | 217354728 | North | USA,Canada
EL15KC1-024-230A** | L*19/36U*+TXV | ML196UH030XE36B | R-454B | - - - | - - - | - - - | 24000 | 15 | 13 | 217354753 | North | USA,Canada
EL15KC1-024-230A** | L*19/36U*+TXV | ML196UH045XE36B | R-454B | - - - | - - - | - - - | 24000 | 14.5 | 12.5 | 217354770 | North | USA,Canada
EL15KC1-024-230A** | L*19/36U*+TXV | ML196UH070XE36B | R-454B | - - - | - - - | - - - | 24000 | 15 | 13 | 217354787 | North | USA,Canada
EL15KC1-024-230A** | L*19/36U*+TXV | ML296UH045XV36B | R-454B | - - - | - - - | - - - | 24000 | 15 | 13 | 217354812 | North | USA,Canada
EL15KC1-024-230A** | L*19/36U*+TXV | ML296UH070XV36B | R-454B | - - - | - - - | - - - | 23000 | 15 | 13 | 217354829 | North | USA,Canada
EL15KC1-024-230A** | L*19/36U*+TXV | SL280UH070V36A | R-454B | - - - | - - - | - - - | 24000 | 15 | 13 | 217354855 | North | USA
EL15KC1-024-230A** | L*19/36U*+TXV | SL280UH070XV36A | R-454B | - - - | - - - | - - - | 24000 | 15 | 13 | 217354865 | North | USA
EL15KC1-024-230A** | L*19/36U*+TXV | SL280UH090V36B | R-454B | - - - | - - - | - - - | 24000 | 15 | 13 | 217354878 | North | USA
EL15KC1-024-230A** | L*19/36U*+TXV | SLP99UH070XV36B | R-454B | - - - | - - - | - - - | 24000 | 15 | 13 | 217354931 | North | USA,Canada
EL15KC1-024-230A** | L*19/36U*+TXV+LEFE3A* | - - - | R-454B | - - - | - - - | - - - | 24000 | 15 | 12.5 | 217448432 | North | USA,Canada
EL15KC1-024-230A** | L*19/36U*+TXV+LEFE4B* | - - - | R-454B | - - - | - - - | - - - | 23400 | 16 | 12.5 | 217448431 | North | USA,Canada
EL15KC1-024-230A** | L*19/36U*+TXV+TD | - - - | R-454B | - - - | - - - | - - - | 23600 | 13.4 | 11.7 | 217357272 | North | USA,Canada
EL15KC1-024-230A** | L*23/37Y*+TXV+TD | - - - | R-454B | - - - | - - - | - - - | 23600 | 14 | 12 | 217373972 | North | USA,Canada
EL15KC1-024-230A** | L*23/37Z*+TXV | EL196UH030XE36B | R-454B | - - - | - - - | - - - | 24000 | 15 | 13.5 | 217354384 | North | USA,Canada
EL15KC1-024-230A** | L*23/37Z*+TXV | EL196UH045XE36B | R-454B | - - - | - - - | - - - | 24000 | 15 | 13.5 | 217354418 | North | USA,Canada
EL15KC1-024-230A** | L*23/37Z*+TXV | EL196UH070XE36B | R-454B | - - - | - - - | - - - | 24000 | 15 | 13.5 | 217354435 | North | USA,Canada
EL15KC1-024-230A** | L*23/37Z*+TXV | EL280UH090E36B | R-454B | - - - | - - - | - - - | 24000 | 16 | 14 | 217354482 | North | USA
EL15KC1-024-230A** | L*23/37Z*+TXV | EL297UH045XE36B | R-454B | - - - | - - - | - - - | 24000 | 15 | 13.5 | 217354500 | North | USA,Canada
EL15KC1-024-230A** | L*23/37Z*+TXV | EL297UH045XV36B | R-454B | - - - | - - - | - - - | 24000 | 15 | 13.5 | 217354517 | North | USA,Canada
EL15KC1-024-230A** | L*23/37Z*+TXV | EL297UH070XE36B | R-454B | - - - | - - - | - - - | 24000 | 15 | 13.5 | 217354534 | North | USA,Canada
EL15KC1-024-230A** | L*23/37Z*+TXV | EL297UH070XV36B | R-454B | - - - | - - - | - - - | 24000 | 16 | 13.5 | 217354551 | North | USA,Canada
EL15KC1-024-230A** | L*23/37Z*+TXV | EL297UH090XV36C | R-454B | - - - | - - - | - - - | 24000 | 15 | 13 | 217354560 | North | USA,Canada
EL15KC1-024-230A** | L*23/37Z*+TXV | ML180UH070E36B | R-454B | - - - | - - - | - - - | 24000 | 16 | 14 | 217354628 | North | USA
EL15KC1-024-230A** | L*23/37Z*+TXV | ML180UH070V36B | R-454B | - - - | - - - | - - - | 24000 | 16 | 14 | 217354655 | North | USA
EL15KC1-024-230A** | L*23/37Z*+TXV | ML180UH070XE36B | R-454B | - - - | - - - | - - - | 24000 | 16 | 14 | 217354682 | North | USA
EL15KC1-024-230A** | L*23/37Z*+TXV | ML193UH030XE36B | R-454B | - - - | - - - | - - - | 24000 | 16 | 13.5 | 217354701 | North | USA,Canada
EL15KC1-024-230A** | L*23/37Z*+TXV | ML193UH045XE36B | R-454B | - - - | - - - | - - - | 24000 | 15 | 13.5 | 217354718 | North | USA,Canada
EL15KC1-024-230A** | L*23/37Z*+TXV | ML193UH070XE36B | R-454B | - - - | - - - | - - - | 24000 | 16 | 13.5 | 217354735 | North | USA,Canada
EL15KC1-024-230A** | L*23/37Z*+TXV | ML193UH090XE36C | R-454B | - - - | - - - | - - - | 23800 | 15 | 13.5 | 217354744 | North | USA,Canada
EL15KC1-024-230A** | L*23/37Z*+TXV | ML196UH030XE36B | R-454B | - - - | - - - | - - - | 24000 | 15 | 13.5 | 217354760 | North | USA,Canada
EL15KC1-024-230A** | L*23/37Z*+TXV | ML196UH045XE36B | R-454B | - - - | - - - | - - - | 24000 | 15 | 13.5 | 217354777 | North | USA,Canada
EL15KC1-024-230A** | L*23/37Z*+TXV | ML196UH070XE36B | R-454B | - - - | - - - | - - - | 24000 | 15 | 13.5 | 217354794 | North | USA,Canada
EL15KC1-024-230A** | L*23/37Z*+TXV | ML196UH090XE36C | R-454B | - - - | - - - | - - - | 23800 | 15 | 13.5 | 217354803 | North | USA,Canada
EL15KC1-024-230A** | L*23/37Z*+TXV | ML296UH045XV36B | R-454B | - - - | - - - | - - - | 24000 | 16 | 13.5 | 217354819 | North | USA,Canada
EL15KC1-024-230A** | L*23/37Z*+TXV | ML296UH070XV36B | R-454B | - - - | - - - | - - - | 24000 | 16 | 13.5 | 217354836 | North | USA,Canada
EL15KC1-024-230A** | L*23/37Z*+TXV | SL280UH090V36B | R-454B | - - - | - - - | - - - | 24000 | 16 | 14 | 217354885 | North | USA
EL15KC1-024-230A** | L*23/37Z*+TXV | SLP99UH070XV36B | R-454B | - - - | - - - | - - - | 24000 | 16 | 13.5 | 217354938 | North | USA,Canada
EL15KC1-024-230A** | L*23/37Z*+TXV | SLP99UH090XV36C | R-454B | - - - | - - - | - - - | 24000 | 15 | 13.5 | 217354947 | North | USA,Canada
EL15KC1-024-230A** | L*23/37Z*+TXV+LEFE4B* | - - - | R-454B | - - - | - - - | - - - | 24000 | 16 | 13.5 | 217448440 | North | USA,Canada
EL15KC1-024-230A** | L*23/37Z*+TXV+TD | - - - | R-454B | - - - | - - - | - - - | 23600 | 14 | 12 | 217357283 | North | USA,Canada
EL15KC1-024-230A** | L*24/36Z*+TXV | EL196UH030XE36B | R-454B | - - - | - - - | - - - | 24000 | 15 | 13.5 | 217354386 | North | USA,Canada
EL15KC1-024-230A** | L*24/36Z*+TXV | EL196UH045XE36B | R-454B | - - - | - - - | - - - | 24000 | 15 | 13 | 217354420 | North | USA,Canada
EL15KC1-024-230A** | L*24/36Z*+TXV | EL196UH070XE36B | R-454B | - - - | - - - | - - - | 24000 | 15 | 13 | 217354437 | North | USA,Canada
EL15KC1-024-230A** | L*24/36Z*+TXV | EL280UH045E36A | R-454B | - - - | - - - | - - - | 24000 | 16 | 13.5 | 217354447 | North | USA
EL15KC1-024-230A** | L*24/36Z*+TXV | EL280UH070E36A | R-454B | - - - | - - - | - - - | 24000 | 15 | 13.5 | 217354457 | North | USA
EL15KC1-024-230A** | L*24/36Z*+TXV | EL280UH070XE36A | R-454B | - - - | - - - | - - - | 24000 | 15 | 13.5 | 217354467 | North | USA
EL15KC1-024-230A** | L*24/36Z*+TXV | EL280UH090E36B | R-454B | - - - | - - - | - - - | 24000 | 15 | 13.5 | 217354484 | North | USA
EL15KC1-024-230A** | L*24/36Z*+TXV | EL297UH045XE36B | R-454B | - - - | - - - | - - - | 24000 | 15 | 13 | 217354502 | North | USA,Canada
EL15KC1-024-230A** | L*24/36Z*+TXV | EL297UH045XV36B | R-454B | - - - | - - - | - - - | 24000 | 15 | 13 | 217354519 | North | USA,Canada
EL15KC1-024-230A** | L*24/36Z*+TXV | EL297UH070XE36B | R-454B | - - - | - - - | - - - | 24000 | 15 | 13 | 217354536 | North | USA,Canada
EL15KC1-024-230A** | L*24/36Z*+TXV | EL297UH070XV36B | R-454B | - - - | - - - | - - - | 24000 | 15 | 13.5 | 217354553 | North | USA,Canada
EL15KC1-024-230A** | L*24/36Z*+TXV | ML180UH030V36A | R-454B | - - - | - - - | - - - | 23400 | 15 | 14 | 217354573 | North | USA
EL15KC1-024-230A** | L*24/36Z*+TXV | ML180UH045E36A | R-454B | - - - | - - - | - - - | 23000 | 15 | 14 | 217354583 | North | USA
EL15KC1-024-230A** | L*24/36Z*+TXV | ML180UH045V36A | R-454B | - - - | - - - | - - - | 24000 | 15 | 13.5 | 217354593 | North | USA
EL15KC1-024-230A** | L*24/36Z*+TXV | ML180UH045XE36A | R-454B | - - - | - - - | - - - | 24000 | 15 | 13.5 | 217354603 | North | USA
EL15KC1-024-230A** | L*24/36Z*+TXV | ML180UH070E36A | R-454B | - - - | - - - | - - - | 24000 | 15 | 13.5 | 217354613 | North | USA
EL15KC1-024-230A** | L*24/36Z*+TXV | ML180UH070E36B | R-454B | - - - | - - - | - - - | 24000 | 15 | 13.5 | 217354630 | North | USA
EL15KC1-024-230A** | L*24/36Z*+TXV | ML180UH070V36A | R-454B | - - - | - - - | - - - | 24000 | 15 | 13.5 | 217354640 | North | USA
EL15KC1-024-230A** | L*24/36Z*+TXV | ML180UH070V36B | R-454B | - - - | - - - | - - - | 24000 | 16 | 13.5 | 217354657 | North | USA
EL15KC1-024-230A** | L*24/36Z*+TXV | ML180UH070XE36A | R-454B | - - - | - - - | - - - | 24000 | 15 | 13.5 | 217354667 | North | USA
EL15KC1-024-230A** | L*24/36Z*+TXV | ML180UH070XE36B | R-454B | - - - | - - - | - - - | 24000 | 15 | 13.5 | 217354684 | North | USA
EL15KC1-024-230A** | L*24/36Z*+TXV | ML193UH030XE36B | R-454B | - - - | - - - | - - - | 24000 | 15 | 13.5 | 217354703 | North | USA,Canada
EL15KC1-024-230A** | L*24/36Z*+TXV | ML193UH045XE36B | R-454B | - - - | - - - | - - - | 24000 | 15 | 13.5 | 217354720 | North | USA,Canada
EL15KC1-024-230A** | L*24/36Z*+TXV | ML193UH070XE36B | R-454B | - - - | - - - | - - - | 24000 | 15 | 13.5 | 217354737 | North | USA,Canada
EL15KC1-024-230A** | L*24/36Z*+TXV | ML196UH030XE36B | R-454B | - - - | - - - | - - - | 24000 | 15 | 13.5 | 217354762 | North | USA,Canada
EL15KC1-024-230A** | L*24/36Z*+TXV | ML196UH045XE36B | R-454B | - - - | - - - | - - - | 24000 | 15 | 13 | 217354779 | North | USA,Canada
EL15KC1-024-230A** | L*24/36Z*+TXV | ML196UH070XE36B | R-454B | - - - | - - - | - - - | 24000 | 15 | 13.5 | 217354796 | North | USA,Canada
EL15KC1-024-230A** | L*24/36Z*+TXV | ML296UH045XV36B | R-454B | - - - | - - - | - - - | 24000 | 15 | 13.5 | 217354821 | North | USA,Canada
EL15KC1-024-230A** | L*24/36Z*+TXV | ML296UH070XV36B | R-454B | - - - | - - - | - - - | 24000 | 15 | 13.5 | 217354838 | North | USA,Canada
EL15KC1-024-230A** | L*24/36Z*+TXV | SL280UH070V36A | R-454B | - - - | - - - | - - - | 24000 | 15 | 13.5 | 217354860 | North | USA
EL15KC1-024-230A** | L*24/36Z*+TXV | SL280UH070XV36A | R-454B | - - - | - - - | - - - | 24000 | 15 | 13.5 | 217354870 | North | USA
EL15KC1-024-230A** | L*24/36Z*+TXV | SL280UH090V36B | R-454B | - - - | - - - | - - - | 23000 | 15 | 14 | 217354887 | North | USA
EL15KC1-024-230A** | L*24/36Z*+TXV | SLP99UH070XV36B | R-454B | - - - | - - - | - - - | 24000 | 15 | 13.5 | 217354940 | North | USA,Canada
EL15KC1-024-230A** | L*24/36Z*+TXV+LEFE3A* | - - - | R-454B | - - - | - - - | - - - | 24000 | 15 | 13 | 217448443 | North | USA,Canada
EL15KC1-024-230A** | L*24/36Z*+TXV+LEFE4B* | - - - | R-454B | - - - | - - - | - - - | 24000 | 16 | 13 | 217448442 | North | USA,Canada
EL15KC1-024-230A** | L*24/36Z*+TXV+TD | - - - | R-454B | - - - | - - - | - - - | 23600 | 13.4 | 12 | 217357285 | North | USA,Canada
EL15KC1-024-230A** | L*25/37Z*+TXV | EL196UH030XE36B | R-454B | - - - | - - - | - - - | 24000 | 15 | 13.5 | 217354385 | North | USA,Canada
EL15KC1-024-230A** | L*25/37Z*+TXV | EL196UH045XE36B | R-454B | - - - | - - - | - - - | 23000 | 15 | 13.5 | 217354419 | North | USA,Canada
EL15KC1-024-230A** | L*25/37Z*+TXV | EL196UH070XE36B | R-454B | - - - | - - - | - - - | 23000 | 15 | 13.5 | 217354436 | North | USA,Canada
EL15KC1-024-230A** | L*25/37Z*+TXV | EL280UH090E36B | R-454B | - - - | - - - | - - - | 24000 | 15 | 13.5 | 217354483 | North | USA
EL15KC1-024-230A** | L*25/37Z*+TXV | EL297UH045XE36B | R-454B | - - - | - - - | - - - | 23000 | 15 | 13.5 | 217354501 | North | USA,Canada
EL15KC1-024-230A** | L*25/37Z*+TXV | EL297UH045XV36B | R-454B | - - - | - - - | - - - | 24000 | 15 | 13.5 | 217354518 | North | USA,Canada
EL15KC1-024-230A** | L*25/37Z*+TXV | EL297UH070XE36B | R-454B | - - - | - - - | - - - | 24000 | 15 | 13.5 | 217354535 | North | USA,Canada
EL15KC1-024-230A** | L*25/37Z*+TXV | EL297UH070XV36B | R-454B | - - - | - - - | - - - | 24000 | 15 | 13.5 | 217354552 | North | USA,Canada
EL15KC1-024-230A** | L*25/37Z*+TXV | ML180UH070E36B | R-454B | - - - | - - - | - - - | 24000 | 16 | 13.5 | 217354629 | North | USA
EL15KC1-024-230A** | L*25/37Z*+TXV | ML180UH070V36B | R-454B | - - - | - - - | - - - | 24000 | 16 | 14 | 217354656 | North | USA
EL15KC1-024-230A** | L*25/37Z*+TXV | ML180UH070XE36B | R-454B | - - - | - - - | - - - | 24000 | 16 | 13.5 | 217354683 | North | USA
EL15KC1-024-230A** | L*25/37Z*+TXV | ML193UH030XE36B | R-454B | - - - | - - - | - - - | 24000 | 15 | 13.5 | 217354702 | North | USA,Canada
EL15KC1-024-230A** | L*25/37Z*+TXV | ML193UH045XE36B | R-454B | - - - | - - - | - - - | 24000 | 15 | 13.5 | 217354719 | North | USA,Canada
EL15KC1-024-230A** | L*25/37Z*+TXV | ML193UH070XE36B | R-454B | - - - | - - - | - - - | 24000 | 15 | 13.5 | 217354736 | North | USA,Canada
EL15KC1-024-230A** | L*25/37Z*+TXV | ML196UH030XE36B | R-454B | - - - | - - - | - - - | 24000 | 15 | 13.5 | 217354761 | North | USA,Canada
EL15KC1-024-230A** | L*25/37Z*+TXV | ML196UH045XE36B | R-454B | - - - | - - - | - - - | 23000 | 15 | 13.5 | 217354778 | North | USA,Canada
EL15KC1-024-230A** | L*25/37Z*+TXV | ML196UH070XE36B | R-454B | - - - | - - - | - - - | 24000 | 15 | 13.5 | 217354795 | North | USA,Canada
EL15KC1-024-230A** | L*25/37Z*+TXV | ML296UH045XV36B | R-454B | - - - | - - - | - - - | 24000 | 15 | 13.5 | 217354820 | North | USA,Canada
EL15KC1-024-230A** | L*25/37Z*+TXV | ML296UH070XV36B | R-454B | - - - | - - - | - - - | 24000 | 15 | 13.5 | 217354837 | North | USA,Canada
EL15KC1-024-230A** | L*25/37Z*+TXV | SL280UH090V36B | R-454B | - - - | - - - | - - - | 24000 | 16 | 13.5 | 217354886 | North | USA
EL15KC1-024-230A** | L*25/37Z*+TXV | SLP99UH070XV36B | R-454B | - - - | - - - | - - - | 24000 | 16 | 13.5 | 217354939 | North | USA,Canada
EL15KC1-024-230A** | L*25/37Z*+TXV+LEFE3A* | - - - | R-454B | - - - | - - - | - - - | 24000 | 15 | 13 | 217465553 | North | USA,Canada
EL15KC1-024-230A** | L*25/37Z*+TXV+LEFE4B* | - - - | R-454B | - - - | - - - | - - - | 24000 | 16 | 13 | 217448441 | North | USA,Canada
EL15KC1-024-230A** | L*25/37Z*+TXV+TD | - - - | R-454B | - - - | - - - | - - - | 23600 | 13.4 | 12 | 217357284 | North | USA,Canada
EL15KC1-024-230A** | L*29/36U*+TXV | EL196UH030XE36B | R-454B | - - - | - - - | - - - | 24000 | 15 | 13 | 217354381 | North | USA,Canada
EL15KC1-024-230A** | L*29/36U*+TXV | EL196UH045XE36B | R-454B | - - - | - - - | - - - | 24000 | 15 | 12.5 | 217354415 | North | USA,Canada
EL15KC1-024-230A** | L*29/36U*+TXV | EL196UH070XE36B | R-454B | - - - | - - - | - - - | 24000 | 15 | 12.5 | 217354432 | North | USA,Canada
EL15KC1-024-230A** | L*29/36U*+TXV | EL280UH045E36A | R-454B | - - - | - - - | - - - | 24000 | 16 | 13.5 | 217354444 | North | USA
EL15KC1-024-230A** | L*29/36U*+TXV | EL280UH070E36A | R-454B | - - - | - - - | - - - | 24000 | 15 | 13 | 217354454 | North | USA
EL15KC1-024-230A** | L*29/36U*+TXV | EL280UH070XE36A | R-454B | - - - | - - - | - - - | 24000 | 15 | 13 | 217354464 | North | USA
EL15KC1-024-230A** | L*29/36U*+TXV | EL280UH090E36B | R-454B | - - - | - - - | - - - | 24000 | 15 | 13.5 | 217354479 | North | USA
EL15KC1-024-230A** | L*29/36U*+TXV | EL297UH045XE36B | R-454B | - - - | - - - | - - - | 24000 | 15 | 13 | 217354497 | North | USA,Canada
EL15KC1-024-230A** | L*29/36U*+TXV | EL297UH045XV36B | R-454B | - - - | - - - | - - - | 24000 | 15 | 13 | 217354514 | North | USA,Canada
EL15KC1-024-230A** | L*29/36U*+TXV | EL297UH070XE36B | R-454B | - - - | - - - | - - - | 24000 | 15 | 13 | 217354531 | North | USA,Canada
EL15KC1-024-230A** | L*29/36U*+TXV | EL297UH070XV36B | R-454B | - - - | - - - | - - - | 24000 | 15 | 13.5 | 217354548 | North | USA,Canada
EL15KC1-024-230A** | L*29/36U*+TXV | ML180UH030V36A | R-454B | - - - | - - - | - - - | 24000 | 15 | 13.5 | 217354570 | North | USA
EL15KC1-024-230A** | L*29/36U*+TXV | ML180UH045E36A | R-454B | - - - | - - - | - - - | 24000 | 15 | 13.5 | 217354580 | North | USA
EL15KC1-024-230A** | L*29/36U*+TXV | ML180UH045V36A | R-454B | - - - | - - - | - - - | 24000 | 15 | 13.5 | 217354590 | North | USA
EL15KC1-024-230A** | L*29/36U*+TXV | ML180UH045XE36A | R-454B | - - - | - - - | - - - | 23800 | 15 | 13.5 | 217354600 | North | USA
EL15KC1-024-230A** | L*29/36U*+TXV | ML180UH070E36A | R-454B | - - - | - - - | - - - | 24000 | 15 | 13.5 | 217354610 | North | USA
EL15KC1-024-230A** | L*29/36U*+TXV | ML180UH070E36B | R-454B | - - - | - - - | - - - | 24000 | 15 | 13.5 | 217354625 | North | USA
EL15KC1-024-230A** | L*29/36U*+TXV | ML180UH070V36A | R-454B | - - - | - - - | - - - | 24000 | 15 | 13.5 | 217354637 | North | USA
EL15KC1-024-230A** | L*29/36U*+TXV | ML180UH070V36B | R-454B | - - - | - - - | - - - | 24000 | 16 | 13.5 | 217354652 | North | USA
EL15KC1-024-230A** | L*29/36U*+TXV | ML180UH070XE36A | R-454B | - - - | - - - | - - - | 24000 | 15 | 13.5 | 217354664 | North | USA
EL15KC1-024-230A** | L*29/36U*+TXV | ML180UH070XE36B | R-454B | - - - | - - - | - - - | 24000 | 15 | 13.5 | 217354679 | North | USA
EL15KC1-024-230A** | L*29/36U*+TXV | ML193UH030XE36B | R-454B | - - - | - - - | - - - | 24000 | 15 | 13 | 217354698 | North | USA,Canada
EL15KC1-024-230A** | L*29/36U*+TXV | ML193UH045XE36B | R-454B | - - - | - - - | - - - | 24000 | 15 | 13 | 217354715 | North | USA,Canada
EL15KC1-024-230A** | L*29/36U*+TXV | ML193UH070XE36B | R-454B | - - - | - - - | - - - | 24000 | 15 | 13 | 217354732 | North | USA,Canada
EL15KC1-024-230A** | L*29/36U*+TXV | ML196UH030XE36B | R-454B | - - - | - - - | - - - | 24000 | 15 | 13 | 217354757 | North | USA,Canada
EL15KC1-024-230A** | L*29/36U*+TXV | ML196UH045XE36B | R-454B | - - - | - - - | - - - | 24000 | 15 | 12.5 | 217354774 | North | USA,Canada
EL15KC1-024-230A** | L*29/36U*+TXV | ML196UH070XE36B | R-454B | - - - | - - - | - - - | 24000 | 15 | 13.5 | 217354791 | North | USA,Canada
EL15KC1-024-230A** | L*29/36U*+TXV | ML296UH045XV36B | R-454B | - - - | - - - | - - - | 24000 | 15 | 13.5 | 217354816 | North | USA,Canada
EL15KC1-024-230A** | L*29/36U*+TXV | ML296UH070XV36B | R-454B | - - - | - - - | - - - | 23000 | 15 | 13.5 | 217354833 | North | USA,Canada
EL15KC1-024-230A** | L*29/36U*+TXV | SL280UH070V36A | R-454B | - - - | - - - | - - - | 24000 | 15 | 13 | 217354857 | North | USA
EL15KC1-024-230A** | L*29/36U*+TXV | SL280UH070XV36A | R-454B | - - - | - - - | - - - | 24000 | 15 | 13 | 217354867 | North | USA
EL15KC1-024-230A** | L*29/36U*+TXV | SL280UH090V36B | R-454B | - - - | - - - | - - - | 24000 | 15 | 13.5 | 217354882 | North | USA
EL15KC1-024-230A** | L*29/36U*+TXV | SLP99UH070XV36B | R-454B | - - - | - - - | - - - | 24000 | 15 | 13.5 | 217354935 | North | USA,Canada
EL15KC1-024-230A** | L*29/36U*+TXV+TD | - - - | R-454B | - - - | - - - | - - - | 23600 | 13.4 | 12 | 217357276 | North | USA,Canada
EL15KC1-024-230A** | L*30/36U*+TXV | EL196UH030XE36B | R-454B | - - - | - - - | - - - | 24000 | 15 | 13 | 217354380 | North | USA,Canada
EL15KC1-024-230A** | L*30/36U*+TXV | EL196UH045XE36B | R-454B | - - - | - - - | - - - | 24000 | 15 | 12.5 | 217354414 | North | USA,Canada
EL15KC1-024-230A** | L*30/36U*+TXV | EL196UH070XE36B | R-454B | - - - | - - - | - - - | 24000 | 15 | 12.5 | 217354431 | North | USA,Canada
EL15KC1-024-230A** | L*30/36U*+TXV | EL280UH045E36A | R-454B | - - - | - - - | - - - | 24000 | 16 | 13.5 | 217354443 | North | USA
EL15KC1-024-230A** | L*30/36U*+TXV | EL280UH070E36A | R-454B | - - - | - - - | - - - | 24000 | 15 | 13 | 217354453 | North | USA
EL15KC1-024-230A** | L*30/36U*+TXV | EL280UH070XE36A | R-454B | - - - | - - - | - - - | 24000 | 15 | 13 | 217354463 | North | USA
EL15KC1-024-230A** | L*30/36U*+TXV | EL280UH090E36B | R-454B | - - - | - - - | - - - | 24000 | 15 | 13.5 | 217354478 | North | USA
EL15KC1-024-230A** | L*30/36U*+TXV | EL297UH045XE36B | R-454B | - - - | - - - | - - - | 24000 | 15 | 13 | 217354496 | North | USA,Canada
EL15KC1-024-230A** | L*30/36U*+TXV | EL297UH045XV36B | R-454B | - - - | - - - | - - - | 24000 | 15 | 13 | 217354513 | North | USA,Canada
EL15KC1-024-230A** | L*30/36U*+TXV | EL297UH070XE36B | R-454B | - - - | - - - | - - - | 24000 | 15 | 13 | 217354530 | North | USA,Canada
EL15KC1-024-230A** | L*30/36U*+TXV | EL297UH070XV36B | R-454B | - - - | - - - | - - - | 24000 | 15 | 13 | 217354547 | North | USA,Canada
EL15KC1-024-230A** | L*30/36U*+TXV | ML180UH030V36A | R-454B | - - - | - - - | - - - | 24000 | 15 | 13.5 | 217354569 | North | USA
EL15KC1-024-230A** | L*30/36U*+TXV | ML180UH045E36A | R-454B | - - - | - - - | - - - | 24000 | 15 | 13.5 | 217354579 | North | USA
EL15KC1-024-230A** | L*30/36U*+TXV | ML180UH045V36A | R-454B | - - - | - - - | - - - | 24000 | 15 | 13.5 | 217354589 | North | USA
EL15KC1-024-230A** | L*30/36U*+TXV | ML180UH045XE36A | R-454B | - - - | - - - | - - - | 23800 | 15 | 13.5 | 217354599 | North | USA
EL15KC1-024-230A** | L*30/36U*+TXV | ML180UH070E36A | R-454B | - - - | - - - | - - - | 24000 | 15 | 13.5 | 217354609 | North | USA
EL15KC1-024-230A** | L*30/36U*+TXV | ML180UH070E36B | R-454B | - - - | - - - | - - - | 24000 | 15 | 13.5 | 217354624 | North | USA
EL15KC1-024-230A** | L*30/36U*+TXV | ML180UH070V36A | R-454B | - - - | - - - | - - - | 24000 | 15 | 13.5 | 217354636 | North | USA
EL15KC1-024-230A** | L*30/36U*+TXV | ML180UH070V36B | R-454B | - - - | - - - | - - - | 24000 | 16 | 13.5 | 217354651 | North | USA
EL15KC1-024-230A** | L*30/36U*+TXV | ML180UH070XE36A | R-454B | - - - | - - - | - - - | 24000 | 15 | 13.5 | 217354663 | North | USA
EL15KC1-024-230A** | L*30/36U*+TXV | ML180UH070XE36B | R-454B | - - - | - - - | - - - | 24000 | 15 | 13.5 | 217354678 | North | USA
EL15KC1-024-230A** | L*30/36U*+TXV | ML193UH030XE36B | R-454B | - - - | - - - | - - - | 24000 | 15 | 13 | 217354697 | North | USA,Canada
EL15KC1-024-230A** | L*30/36U*+TXV | ML193UH045XE36B | R-454B | - - - | - - - | - - - | 24000 | 15 | 13 | 217354714 | North | USA,Canada
EL15KC1-024-230A** | L*30/36U*+TXV | ML193UH070XE36B | R-454B | - - - | - - - | - - - | 24000 | 15 | 13 | 217354731 | North | USA,Canada
EL15KC1-024-230A** | L*30/36U*+TXV | ML196UH030XE36B | R-454B | - - - | - - - | - - - | 24000 | 15 | 13 | 217354756 | North | USA,Canada
EL15KC1-024-230A** | L*30/36U*+TXV | ML196UH045XE36B | R-454B | - - - | - - - | - - - | 24000 | 15 | 12.5 | 217354773 | North | USA,Canada
EL15KC1-024-230A** | L*30/36U*+TXV | ML196UH070XE36B | R-454B | - - - | - - - | - - - | 24000 | 15 | 13 | 217354790 | North | USA,Canada
EL15KC1-024-230A** | L*30/36U*+TXV | ML296UH045XV36B | R-454B | - - - | - - - | - - - | 23000 | 15 | 13.5 | 217354815 | North | USA,Canada
EL15KC1-024-230A** | L*30/36U*+TXV | ML296UH070XV36B | R-454B | - - - | - - - | - - - | 23000 | 15 | 13.5 | 217354832 | North | USA,Canada
EL15KC1-024-230A** | L*30/36U*+TXV | SL280UH070V36A | R-454B | - - - | - - - | - - - | 24000 | 15 | 13 | 217354856 | North | USA
EL15KC1-024-230A** | L*30/36U*+TXV | SL280UH070XV36A | R-454B | - - - | - - - | - - - | 24000 | 15 | 13 | 217354866 | North | USA
EL15KC1-024-230A** | L*30/36U*+TXV | SL280UH090V36B | R-454B | - - - | - - - | - - - | 24000 | 15 | 13.5 | 217354881 | North | USA
EL15KC1-024-230A** | L*30/36U*+TXV | SLP99UH070XV36B | R-454B | - - - | - - - | - - - | 23200 | 15 | 13.5 | 217354934 | North | USA,Canada
EL15KC1-024-230A** | L*30/36U*+TXV+TD | - - - | R-454B | - - - | - - - | - - - | 23600 | 13.4 | 11.7 | 217357275 | North | USA,Canada
EL15KC1-024-230A** | L*35/36U*+TXV | EL196UH030XE36B | R-454B | - - - | - - - | - - - | 24000 | 15 | 13 | 217354382 | North | USA,Canada
EL15KC1-024-230A** | L*35/36U*+TXV | EL196UH045XE36B | R-454B | - - - | - - - | - - - | 24000 | 15 | 12.5 | 217354416 | North | USA,Canada
EL15KC1-024-230A** | L*35/36U*+TXV | EL196UH070XE36B | R-454B | - - - | - - - | - - - | 24000 | 15 | 12.5 | 217354433 | North | USA,Canada
EL15KC1-024-230A** | L*35/36U*+TXV | EL280UH090E36B | R-454B | - - - | - - - | - - - | 24000 | 15 | 13.5 | 217354480 | North | USA
EL15KC1-024-230A** | L*35/36U*+TXV | EL297UH045XE36B | R-454B | - - - | - - - | - - - | 24000 | 15 | 13 | 217354498 | North | USA,Canada
EL15KC1-024-230A** | L*35/36U*+TXV | EL297UH045XV36B | R-454B | - - - | - - - | - - - | 24000 | 15 | 13 | 217354515 | North | USA,Canada
EL15KC1-024-230A** | L*35/36U*+TXV | EL297UH070XE36B | R-454B | - - - | - - - | - - - | 24000 | 15 | 13 | 217354532 | North | USA,Canada
EL15KC1-024-230A** | L*35/36U*+TXV | EL297UH070XV36B | R-454B | - - - | - - - | - - - | 24000 | 15 | 13.5 | 217354549 | North | USA,Canada
EL15KC1-024-230A** | L*35/36U*+TXV | ML180UH070E36B | R-454B | - - - | - - - | - - - | 24000 | 15 | 13.5 | 217354626 | North | USA
EL15KC1-024-230A** | L*35/36U*+TXV | ML180UH070V36B | R-454B | - - - | - - - | - - - | 24000 | 16 | 13.5 | 217354653 | North | USA
EL15KC1-024-230A** | L*35/36U*+TXV | ML180UH070XE36B | R-454B | - - - | - - - | - - - | 24000 | 15 | 13.5 | 217354680 | North | USA
EL15KC1-024-230A** | L*35/36U*+TXV | ML193UH030XE36B | R-454B | - - - | - - - | - - - | 24000 | 15 | 13 | 217354699 | North | USA,Canada
EL15KC1-024-230A** | L*35/36U*+TXV | ML193UH045XE36B | R-454B | - - - | - - - | - - - | 24000 | 15 | 13 | 217354716 | North | USA,Canada
EL15KC1-024-230A** | L*35/36U*+TXV | ML193UH070XE36B | R-454B | - - - | - - - | - - - | 24000 | 15 | 13 | 217354733 | North | USA,Canada
EL15KC1-024-230A** | L*35/36U*+TXV | ML196UH030XE36B | R-454B | - - - | - - - | - - - | 24000 | 15 | 13 | 217354758 | North | USA,Canada
EL15KC1-024-230A** | L*35/36U*+TXV | ML196UH045XE36B | R-454B | - - - | - - - | - - - | 24000 | 15 | 12.5 | 217354775 | North | USA,Canada
EL15KC1-024-230A** | L*35/36U*+TXV | ML196UH070XE36B | R-454B | - - - | - - - | - - - | 24000 | 15 | 13.5 | 217354792 | North | USA,Canada
EL15KC1-024-230A** | L*35/36U*+TXV | ML296UH045XV36B | R-454B | - - - | - - - | - - - | 24000 | 15 | 13.5 | 217354817 | North | USA,Canada
EL15KC1-024-230A** | L*35/36U*+TXV | ML296UH070XV36B | R-454B | - - - | - - - | - - - | 23000 | 15 | 13.5 | 217354834 | North | USA,Canada
EL15KC1-024-230A** | L*35/36U*+TXV | SL280UH090V36B | R-454B | - - - | - - - | - - - | 24000 | 15 | 13.5 | 217354883 | North | USA
EL15KC1-024-230A** | L*35/36U*+TXV | SLP99UH070XV36B | R-454B | - - - | - - - | - - - | 24000 | 15 | 13.5 | 217354936 | North | USA,Canada
EL15KC1-024-230A** | L*35/36U*+TXV+TD | - - - | R-454B | - - - | - - - | - - - | 23600 | 13.4 | 12 | 217357277 | North | USA,Canada
EL15KC1-024-230A** | LD19/25Z*+TXV | EL280UH045E36A | R-454B | - - - | - - - | - - - | 24000 | 15 | 13 | 217354438 | North | USA
EL15KC1-024-230A** | LD19/25Z*+TXV | EL280UH070E36A | R-454B | - - - | - - - | - - - | 24000 | 15 | 13 | 217354448 | North | USA
EL15KC1-024-230A** | LD19/25Z*+TXV | EL280UH070XE36A | R-454B | - - - | - - - | - - - | 24000 | 15 | 13 | 217354458 | North | USA
EL15KC1-024-230A** | LD19/25Z*+TXV | ML180DF045E36A | R-454B | - - - | - - - | - - - | 23800 | 14 | 12.5 | 217354561 | North | USA
EL15KC1-024-230A** | LD19/25Z*+TXV | ML180DF070E36A | R-454B | - - - | - - - | - - - | 23800 | 14.5 | 12.5 | 217354562 | North | USA
EL15KC1-024-230A** | LD19/25Z*+TXV | ML180UH030V36A | R-454B | - - - | - - - | - - - | 24000 | 15 | 13 | 217354564 | North | USA
EL15KC1-024-230A** | LD19/25Z*+TXV | ML180UH045E36A | R-454B | - - - | - - - | - - - | 24000 | 15 | 13 | 217354574 | North | USA
EL15KC1-024-230A** | LD19/25Z*+TXV | ML180UH045V36A | R-454B | - - - | - - - | - - - | 24000 | 15 | 13 | 217354584 | North | USA
EL15KC1-024-230A** | LD19/25Z*+TXV | ML180UH045XE36A | R-454B | - - - | - - - | - - - | 24000 | 15 | 13 | 217354594 | North | USA
EL15KC1-024-230A** | LD19/25Z*+TXV | ML180UH070E36A | R-454B | - - - | - - - | - - - | 24000 | 15 | 13 | 217354604 | North | USA
EL15KC1-024-230A** | LD19/25Z*+TXV | ML180UH070V36A | R-454B | - - - | - - - | - - - | 24000 | 15 | 13 | 217354631 | North | USA
EL15KC1-024-230A** | LD19/25Z*+TXV | ML180UH070XE36A | R-454B | - - - | - - - | - - - | 24000 | 15 | 13 | 217354658 | North | USA
EL15KC1-024-230A** | LD19/25Z*+TXV | SL280DF070V36A | R-454B | - - - | - - - | - - - | 23800 | 14.5 | 12.5 | 217354840 | North | USA
EL15KC1-024-230A** | LD19/25Z*+TXV | SL280UH070V36A | R-454B | - - - | - - - | - - - | 24000 | 15 | 13 | 217354851 | North | USA
EL15KC1-024-230A** | LD19/25Z*+TXV | SL280UH070XV36A | R-454B | - - - | - - - | - - - | 24000 | 15 | 13 | 217354861 | North | USA
EL15KC1-024-230A** | LD19/25Z*+TXV+LEFE3A* | - - - | R-454B | - - - | - - - | - - - | 24000 | 15 | 12.5 | 217448422 | North | USA,Canada
EL15KC1-024-230A** | LD19/25Z*+TXV+LEFE4B* | - - - | R-454B | - - - | - - - | - - - | 23400 | 16 | 12.5 | 217465547 | North | USA,Canada
EL15KC1-024-230A** | LD19/25Z*+TXV+TD | - - - | R-454B | - - - | - - - | - - - | 23600 | 13.4 | 11.5 | 217357267 | North | USA,Canada
EL15KC1-024-230A** | LD19/36Z*+TXV+LEFE3A* | - - - | R-454B | - - - | - - - | - - - | 24000 | 15 | 12.5 | 217465549 | North | USA,Canada
EL15KC1-024-230A** | LD19/36Z*+TXV+LEFE4B* | - - - | R-454B | - - - | - - - | - - - | 23400 | 16 | 12.5 | 217465548 | North | USA,Canada
EL15KC1-024-230A** | LD24/35Z*+TXV | EL196UH030XE36B | R-454B | - - - | - - - | - - - | 24000 | 15 | 13 | 217354372 | North | USA,Canada
EL15KC1-024-230A** | LD24/35Z*+TXV | EL196UH045XE36B | R-454B | - - - | - - - | - - - | 23000 | 14.5 | 13 | 217354406 | North | USA,Canada
EL15KC1-024-230A** | LD24/35Z*+TXV | EL196UH070XE36B | R-454B | - - - | - - - | - - - | 23000 | 14.5 | 13 | 217354423 | North | USA,Canada
EL15KC1-024-230A** | LD24/35Z*+TXV | EL280UH090E36B | R-454B | - - - | - - - | - - - | 24000 | 15 | 13.5 | 217354470 | North | USA
EL15KC1-024-230A** | LD24/35Z*+TXV | EL297DF045XV36B | R-454B | - - - | - - - | - - - | 24000 | 14.5 | 12.5 | 217354485 | North | USA,Canada
EL15KC1-024-230A** | LD24/35Z*+TXV | EL297UH045XE36B | R-454B | - - - | - - - | - - - | 24000 | 15 | 12.5 | 217354488 | North | USA,Canada
EL15KC1-024-230A** | LD24/35Z*+TXV | EL297UH045XV36B | R-454B | - - - | - - - | - - - | 24000 | 15 | 13 | 217354505 | North | USA,Canada
EL15KC1-024-230A** | LD24/35Z*+TXV | EL297UH070XE36B | R-454B | - - - | - - - | - - - | 24000 | 15 | 12.5 | 217354522 | North | USA,Canada
EL15KC1-024-230A** | LD24/35Z*+TXV | EL297UH070XV36B | R-454B | - - - | - - - | - - - | 24000 | 15 | 13 | 217354539 | North | USA,Canada
EL15KC1-024-230A** | LD24/35Z*+TXV | EL297UH090XV36C | R-454B | - - - | - - - | - - - | 23800 | 15 | 12.5 | 217354555 | North | USA,Canada
EL15KC1-024-230A** | LD24/35Z*+TXV | ML180DF070E36B | R-454B | - - - | - - - | - - - | 24000 | 14.5 | 12.5 | 217354563 | North | USA
EL15KC1-024-230A** | LD24/35Z*+TXV | ML180UH070E36B | R-454B | - - - | - - - | - - - | 24000 | 15 | 13.5 | 217354616 | North | USA
EL15KC1-024-230A** | LD24/35Z*+TXV | ML180UH070V36B | R-454B | - - - | - - - | - - - | 24000 | 16 | 13.5 | 217354643 | North | USA
EL15KC1-024-230A** | LD24/35Z*+TXV | ML180UH070XE36B | R-454B | - - - | - - - | - - - | 24000 | 15 | 13.5 | 217354670 | North | USA
EL15KC1-024-230A** | LD24/35Z*+TXV | ML193DF045XE36B | R-454B | - - - | - - - | - - - | 24000 | 14.5 | 12.5 | 217354685 | North | USA,Canada
EL15KC1-024-230A** | LD24/35Z*+TXV | ML193DF070XE36B | R-454B | - - - | - - - | - - - | 24000 | 14.5 | 12.5 | 217354686 | North | USA,Canada
EL15KC1-024-230A** | LD24/35Z*+TXV | ML193UH030XE36B | R-454B | - - - | - - - | - - - | 24000 | 15 | 13 | 217354689 | North | USA,Canada
EL15KC1-024-230A** | LD24/35Z*+TXV | ML193UH045XE36B | R-454B | - - - | - - - | - - - | 24000 | 15 | 13 | 217354706 | North | USA,Canada
EL15KC1-024-230A** | LD24/35Z*+TXV | ML193UH070XE36B | R-454B | - - - | - - - | - - - | 24000 | 15 | 13 | 217354723 | North | USA,Canada
EL15KC1-024-230A** | LD24/35Z*+TXV | ML193UH090XE36C | R-454B | - - - | - - - | - - - | 23400 | 15 | 12.5 | 217354739 | North | USA,Canada
EL15KC1-024-230A** | LD24/35Z*+TXV | ML196DF045XE36B | R-454B | - - - | - - - | - - - | 24000 | 14.5 | 12.5 | 217354745 | North | USA,Canada
EL15KC1-024-230A** | LD24/35Z*+TXV | ML196UH030XE36B | R-454B | - - - | - - - | - - - | 24000 | 15 | 13 | 217354748 | North | USA,Canada
EL15KC1-024-230A** | LD24/35Z*+TXV | ML196UH045XE36B | R-454B | - - - | - - - | - - - | 23000 | 14.5 | 13 | 217354765 | North | USA,Canada
EL15KC1-024-230A** | LD24/35Z*+TXV | ML196UH070XE36B | R-454B | - - - | - - - | - - - | 24000 | 15 | 13 | 217354782 | North | USA,Canada
EL15KC1-024-230A** | LD24/35Z*+TXV | ML196UH090XE36C | R-454B | - - - | - - - | - - - | 23400 | 15 | 12.5 | 217354798 | North | USA,Canada
EL15KC1-024-230A** | LD24/35Z*+TXV | ML296DF045XV36B | R-454B | - - - | - - - | - - - | 23600 | 14 | 12.5 | 217354804 | North | USA,Canada
EL15KC1-024-230A** | LD24/35Z*+TXV | ML296UH045XV36B | R-454B | - - - | - - - | - - - | 23000 | 15 | 13.5 | 217354807 | North | USA,Canada
EL15KC1-024-230A** | LD24/35Z*+TXV | ML296UH070XV36B | R-454B | - - - | - - - | - - - | 24000 | 15 | 13 | 217354824 | North | USA,Canada
EL15KC1-024-230A** | LD24/35Z*+TXV | SL280UH090V36B | R-454B | - - - | - - - | - - - | 23000 | 15 | 13.5 | 217354873 | North | USA
EL15KC1-024-230A** | LD24/35Z*+TXV | SLP99DF070XV36B | R-454B | - - - | - - - | - - - | 24000 | 14.5 | 12.5 | 217354922 | North | USA,Canada
EL15KC1-024-230A** | LD24/35Z*+TXV | SLP99DF090XV36C | R-454B | - - - | - - - | - - - | 24000 | 15 | 13 | 217354923 | North | USA,Canada
EL15KC1-024-230A** | LD24/35Z*+TXV | SLP99UH070XV36B | R-454B | - - - | - - - | - - - | 23200 | 15 | 13.5 | 217354926 | North | USA,Canada
EL15KC1-024-230A** | LD24/35Z*+TXV | SLP99UH090XV36C | R-454B | - - - | - - - | - - - | 24000 | 15 | 12.5 | 217354942 | North | USA,Canada
EL15KC1-024-230A** | LD24/35Z*+TXV+LEFE4B* | - - - | R-454B | - - - | - - - | - - - | 23600 | 16 | 12.5 | 217448423 | North | USA,Canada
EL15KC1-024-230A** | LD24/35Z*+TXV+TD | - - - | R-454B | - - - | - - - | - - - | 23600 | 13.4 | 11.7 | 217357268 | North | USA,Canada
EL15KC1-024-230A** | LEC23*A01+TXV | - - - | R-454B | - - - | - - - | - - - | 23200 | 15 | 11.7 | 217731461 | North | USA,Canada
EL15KC1-024-230A** | LEC30*C05+TXV | - - - | R-454B | - - - | - - - | - - - | 24000 | 15 | 12 | 217731462 | North | USA,Canada
EL15KC1-024-230A** | LEM24*23E*+TXV | - - - | R-454B | - - - | - - - | - - - | 23600 | 15 | 12 | 217731420 | North | USA,Canada
EL15KC1-024-230A** | LEM25*23E+TXV | - - - | R-454B | - - - | - - - | - - - | 23800 | 15 | 12 | 217731419 | North | USA,Canada
EL15KC1-024-230A** | LH18/36R*+TXV | EL280UH045E36A | R-454B | - - - | - - - | - - - | 24000 | 15 | 13 | 217354439 | North | USA
EL15KC1-024-230A** | LH18/36R*+TXV | EL280UH070E36A | R-454B | - - - | - - - | - - - | 24000 | 15 | 12.5 | 217354449 | North | USA
EL15KC1-024-230A** | LH18/36R*+TXV | EL280UH070XE36A | R-454B | - - - | - - - | - - - | 24000 | 15 | 12.5 | 217354459 | North | USA
EL15KC1-024-230A** | LH18/36R*+TXV | ML180UH030V36A | R-454B | - - - | - - - | - - - | 24000 | 15 | 13 | 217354565 | North | USA
EL15KC1-024-230A** | LH18/36R*+TXV | ML180UH045E36A | R-454B | - - - | - - - | - - - | 23800 | 15 | 13 | 217354575 | North | USA
EL15KC1-024-230A** | LH18/36R*+TXV | ML180UH045V36A | R-454B | - - - | - - - | - - - | 24000 | 15 | 13 | 217354585 | North | USA
EL15KC1-024-230A** | LH18/36R*+TXV | ML180UH045XE36A | R-454B | - - - | - - - | - - - | 23800 | 15 | 13 | 217354595 | North | USA
EL15KC1-024-230A** | LH18/36R*+TXV | ML180UH070E36A | R-454B | - - - | - - - | - - - | 24000 | 15 | 13 | 217354605 | North | USA
EL15KC1-024-230A** | LH18/36R*+TXV | ML180UH070V36A | R-454B | - - - | - - - | - - - | 24000 | 15 | 13 | 217354632 | North | USA
EL15KC1-024-230A** | LH18/36R*+TXV | ML180UH070XE36A | R-454B | - - - | - - - | - - - | 24000 | 15 | 13 | 217354659 | North | USA
EL15KC1-024-230A** | LH18/36R*+TXV | SL280UH070V36A | R-454B | - - - | - - - | - - - | 23800 | 15 | 12.5 | 217354852 | North | USA
EL15KC1-024-230A** | LH18/36R*+TXV | SL280UH070XV36A | R-454B | - - - | - - - | - - - | 23800 | 15 | 12.5 | 217354862 | North | USA
EL15KC1-024-230A** | LH18/36R*+TXV+LEFE3A* | - - - | R-454B | - - - | - - - | - - - | 23800 | 15 | 12 | 217448424 | North | USA,Canada
EL15KC1-024-230A** | LH18/37R*+TXV | EL280UH045E36A | R-454B | - - - | - - - | - - - | 24000 | 16 | 13 | 217354445 | North | USA
EL15KC1-024-230A** | LH18/37R*+TXV | EL280UH070E36A | R-454B | - - - | - - - | - - - | 24000 | 15 | 13 | 217354455 | North | USA
EL15KC1-024-230A** | LH18/37R*+TXV | EL280UH070XE36A | R-454B | - - - | - - - | - - - | 24000 | 15 | 13 | 217354465 | North | USA
EL15KC1-024-230A** | LH18/37R*+TXV | ML180UH030V36A | R-454B | - - - | - - - | - - - | 23400 | 15 | 13.5 | 217354571 | North | USA
EL15KC1-024-230A** | LH18/37R*+TXV | ML180UH045E36A | R-454B | - - - | - - - | - - - | 23000 | 15 | 13.5 | 217354581 | North | USA
EL15KC1-024-230A** | LH18/37R*+TXV | ML180UH045V36A | R-454B | - - - | - - - | - - - | 23000 | 15 | 13.5 | 217354591 | North | USA
EL15KC1-024-230A** | LH18/37R*+TXV | ML180UH045XE36A | R-454B | - - - | - - - | - - - | 23000 | 15 | 13.5 | 217354601 | North | USA
EL15KC1-024-230A** | LH18/37R*+TXV | ML180UH070E36A | R-454B | - - - | - - - | - - - | 22600 | 15 | 13.5 | 217354611 | North | USA
EL15KC1-024-230A** | LH18/37R*+TXV | ML180UH070V36A | R-454B | - - - | - - - | - - - | 23200 | 15 | 13.5 | 217354638 | North | USA
EL15KC1-024-230A** | LH18/37R*+TXV | ML180UH070XE36A | R-454B | - - - | - - - | - - - | 23600 | 15 | 13.5 | 217354665 | North | USA
EL15KC1-024-230A** | LH18/37R*+TXV | SL280UH070V36A | R-454B | - - - | - - - | - - - | 24000 | 15 | 13 | 217354858 | North | USA
EL15KC1-024-230A** | LH18/37R*+TXV | SL280UH070XV36A | R-454B | - - - | - - - | - - - | 24000 | 15 | 13 | 217354868 | North | USA
EL15KC1-024-230A** | LH18/37R*+TXV+LEFE3A* | - - - | R-454B | - - - | - - - | - - - | 24000 | 15 | 12.5 | 217448436 | North | USA,Canada
EL15KC1-024-230A** | LH18/37R*+TXV+TD | - - - | R-454B | - - - | - - - | - - - | 23600 | 13.4 | 11.7 | 217357278 | North | USA,Canada
EL15KC1-024-230A** | LH23/37W*+TXV | EL297UH090XV36C | R-454B | - - - | - - - | - - - | 24000 | 15 | 13 | 217354559 | North | USA,Canada
EL15KC1-024-230A** | LH23/37W*+TXV | ML193UH090XE36C | R-454B | - - - | - - - | - - - | 23800 | 15 | 13.5 | 217354743 | North | USA,Canada
EL15KC1-024-230A** | LH23/37W*+TXV | ML196UH090XE36C | R-454B | - - - | - - - | - - - | 23800 | 15 | 13.5 | 217354802 | North | USA,Canada
EL15KC1-024-230A** | LH23/37W*+TXV | SLP99UH090XV36C | R-454B | - - - | - - - | - - - | 24000 | 15 | 13.5 | 217354946 | North | USA,Canada
EL15KC1-024-230A** | LH23/37W*+TXV+LEFE4B* | - - - | R-454B | - - - | - - - | - - - | 24000 | 16 | 13.5 | 217448439 | North | USA,Canada
EL15KC1-024-230A** | LH23/37W*+TXV+TD | - - - | R-454B | - - - | - - - | - - - | 23600 | 14 | 12 | 217357282 | North | USA,Canada
EL15KC1-024-230A** | LH24/37X*+TXV | EL196UH030XE36B | R-454B | - - - | - - - | - - - | 23800 | 15 | 12.5 | 217354383 | North | USA,Canada
EL15KC1-024-230A** | LH24/37X*+TXV | EL196UH045XE36B | R-454B | - - - | - - - | - - - | 23800 | 14.5 | 12.5 | 217354417 | North | USA,Canada
EL15KC1-024-230A** | LH24/37X*+TXV | EL196UH070XE36B | R-454B | - - - | - - - | - - - | 23800 | 14.5 | 12.5 | 217354434 | North | USA,Canada
EL15KC1-024-230A** | LH24/37X*+TXV | EL280UH090E36B | R-454B | - - - | - - - | - - - | 23800 | 15 | 13 | 217354481 | North | USA
EL15KC1-024-230A** | LH24/37X*+TXV | EL297UH045XE36B | R-454B | - - - | - - - | - - - | 23600 | 15 | 12.5 | 217354499 | North | USA,Canada
EL15KC1-024-230A** | LH24/37X*+TXV | EL297UH045XV36B | R-454B | - - - | - - - | - - - | 23800 | 15 | 12.5 | 217354516 | North | USA,Canada
EL15KC1-024-230A** | LH24/37X*+TXV | EL297UH070XE36B | R-454B | - - - | - - - | - - - | 23600 | 15 | 12.5 | 217354533 | North | USA,Canada
EL15KC1-024-230A** | LH24/37X*+TXV | EL297UH070XV36B | R-454B | - - - | - - - | - - - | 24000 | 15 | 13 | 217354550 | North | USA,Canada
EL15KC1-024-230A** | LH24/37X*+TXV | ML180UH070E36B | R-454B | - - - | - - - | - - - | 24000 | 15 | 13 | 217354627 | North | USA
EL15KC1-024-230A** | LH24/37X*+TXV | ML180UH070V36B | R-454B | - - - | - - - | - - - | 24000 | 15 | 13 | 217354654 | North | USA
EL15KC1-024-230A** | LH24/37X*+TXV | ML180UH070XE36B | R-454B | - - - | - - - | - - - | 24000 | 15 | 13 | 217354681 | North | USA
EL15KC1-024-230A** | LH24/37X*+TXV | ML193UH030XE36B | R-454B | - - - | - - - | - - - | 23800 | 15 | 13 | 217354700 | North | USA,Canada
EL15KC1-024-230A** | LH24/37X*+TXV | ML193UH045XE36B | R-454B | - - - | - - - | - - - | 23800 | 15 | 12.5 | 217354717 | North | USA,Canada
EL15KC1-024-230A** | LH24/37X*+TXV | ML193UH070XE36B | R-454B | - - - | - - - | - - - | 23800 | 15 | 12.5 | 217354734 | North | USA,Canada
EL15KC1-024-230A** | LH24/37X*+TXV | ML196UH030XE36B | R-454B | - - - | - - - | - - - | 23800 | 15 | 12.5 | 217354759 | North | USA,Canada
EL15KC1-024-230A** | LH24/37X*+TXV | ML196UH045XE36B | R-454B | - - - | - - - | - - - | 23800 | 14.5 | 12.5 | 217354776 | North | USA,Canada
EL15KC1-024-230A** | LH24/37X*+TXV | ML196UH070XE36B | R-454B | - - - | - - - | - - - | 23800 | 15 | 12.5 | 217354793 | North | USA,Canada
EL15KC1-024-230A** | LH24/37X*+TXV | ML296UH045XV36B | R-454B | - - - | - - - | - - - | 23000 | 15 | 13 | 217354818 | North | USA,Canada
EL15KC1-024-230A** | LH24/37X*+TXV | ML296UH070XV36B | R-454B | - - - | - - - | - - - | 23600 | 15 | 12.5 | 217354835 | North | USA,Canada
EL15KC1-024-230A** | LH24/37X*+TXV | SL280UH090V36B | R-454B | - - - | - - - | - - - | 24000 | 15 | 13 | 217354884 | North | USA
EL15KC1-024-230A** | LH24/37X*+TXV | SLP99UH070XV36B | R-454B | - - - | - - - | - - - | 24000 | 15 | 13 | 217354937 | North | USA,Canada
EL15KC1-024-230A** | LH24/37X*+TXV+LEFE3A* | - - - | R-454B | - - - | - - - | - - - | 24000 | 15 | 12.5 | 217465552 | North | USA,Canada
EL15KC1-024-230A** | LH24/37X*+TXV+LEFE4B* | - - - | R-454B | - - - | - - - | - - - | 23200 | 16 | 12.5 | 217448438 | North | USA,Canada
EL15KC1-024-230A** | LH24/37X*+TXV+TD | - - - | R-454B | - - - | - - - | - - - | 23600 | 13.4 | 11.5 | 217357280 | North | USA,Canada
EL15KC1-024-230A** | LH29/36X*+TXV | EL196UH030XE36B | R-454B | - - - | - - - | - - - | 24000 | 15 | 13 | 217354375 | North | USA,Canada
EL15KC1-024-230A** | LH29/36X*+TXV | EL196UH045XE36B | R-454B | - - - | - - - | - - - | 24000 | 14.5 | 12.5 | 217354409 | North | USA,Canada
EL15KC1-024-230A** | LH29/36X*+TXV | EL196UH070XE36B | R-454B | - - - | - - - | - - - | 24000 | 14.5 | 12.5 | 217354426 | North | USA,Canada
EL15KC1-024-230A** | LH29/36X*+TXV | EL280UH090E36B | R-454B | - - - | - - - | - - - | 24000 | 15 | 13 | 217354473 | North | USA
EL15KC1-024-230A** | LH29/36X*+TXV | EL297UH045XE36B | R-454B | - - - | - - - | - - - | 23800 | 15 | 12.5 | 217354491 | North | USA,Canada
EL15KC1-024-230A** | LH29/36X*+TXV | EL297UH045XV36B | R-454B | - - - | - - - | - - - | 24000 | 15 | 12.5 | 217354508 | North | USA,Canada
EL15KC1-024-230A** | LH29/36X*+TXV | EL297UH070XE36B | R-454B | - - - | - - - | - - - | 23800 | 15 | 12.5 | 217354525 | North | USA,Canada
EL15KC1-024-230A** | LH29/36X*+TXV | EL297UH070XV36B | R-454B | - - - | - - - | - - - | 24000 | 15 | 13 | 217354542 | North | USA,Canada
EL15KC1-024-230A** | LH29/36X*+TXV | ML180UH070E36B | R-454B | - - - | - - - | - - - | 24000 | 15 | 13 | 217354619 | North | USA
EL15KC1-024-230A** | LH29/36X*+TXV | ML180UH070V36B | R-454B | - - - | - - - | - - - | 24000 | 15 | 13 | 217354646 | North | USA
EL15KC1-024-230A** | LH29/36X*+TXV | ML180UH070XE36B | R-454B | - - - | - - - | - - - | 24000 | 15 | 13 | 217354673 | North | USA
EL15KC1-024-230A** | LH29/36X*+TXV | ML193UH030XE36B | R-454B | - - - | - - - | - - - | 24000 | 15 | 13 | 217354692 | North | USA,Canada
EL15KC1-024-230A** | LH29/36X*+TXV | ML193UH045XE36B | R-454B | - - - | - - - | - - - | 24000 | 15 | 12.5 | 217354709 | North | USA,Canada
EL15KC1-024-230A** | LH29/36X*+TXV | ML193UH070XE36B | R-454B | - - - | - - - | - - - | 24000 | 15 | 13 | 217354726 | North | USA,Canada
EL15KC1-024-230A** | LH29/36X*+TXV | ML196UH030XE36B | R-454B | - - - | - - - | - - - | 24000 | 15 | 13 | 217354751 | North | USA,Canada
EL15KC1-024-230A** | LH29/36X*+TXV | ML196UH045XE36B | R-454B | - - - | - - - | - - - | 24000 | 14.5 | 12.5 | 217354768 | North | USA,Canada
EL15KC1-024-230A** | LH29/36X*+TXV | ML196UH070XE36B | R-454B | - - - | - - - | - - - | 24000 | 15 | 13 | 217354785 | North | USA,Canada
EL15KC1-024-230A** | LH29/36X*+TXV | ML296UH045XV36B | R-454B | - - - | - - - | - - - | 24000 | 15 | 13 | 217354810 | North | USA,Canada
EL15KC1-024-230A** | LH29/36X*+TXV | ML296UH070XV36B | R-454B | - - - | - - - | - - - | 23000 | 15 | 13 | 217354827 | North | USA,Canada
EL15KC1-024-230A** | LH29/36X*+TXV | SL280UH090V36B | R-454B | - - - | - - - | - - - | 24000 | 15 | 13 | 217354876 | North | USA
EL15KC1-024-230A** | LH29/36X*+TXV | SLP99UH070XV36B | R-454B | - - - | - - - | - - - | 24000 | 15 | 13 | 217354929 | North | USA,Canada
EL15KC1-024-230A** | LH29/36X*+TXV+LEFE3A* | - - - | R-454B | - - - | - - - | - - - | 24000 | 15 | 12.5 | 217465550 | North | USA,Canada
EL15KC1-024-230A** | LH29/36X*+TXV+LEFE4B* | - - - | R-454B | - - - | - - - | - - - | 23400 | 16 | 12.5 | 217448429 | North | USA,Canada
EL15KC1-024-230A** | LH29/36X*+TXV+TD | - - - | R-454B | - - - | - - - | - - - | 23600 | 13.4 | 11.7 | 217357270 | North | USA,Canada
EL15KC1-024-230A** | LH35/36W*+TXV | EL196UH030XE36B | R-454B | - - - | - - - | - - - | 23800 | 15 | 12.5 | 217354370 | North | USA,Canada
EL15KC1-024-230A** | LH35/36W*+TXV | EL196UH045XE36B | R-454B | - - - | - - - | - - - | 24000 | 14.5 | 12 | 217354404 | North | USA,Canada
EL15KC1-024-230A** | LH35/36W*+TXV | EL196UH070XE36B | R-454B | - - - | - - - | - - - | 24000 | 14.5 | 12 | 217354421 | North | USA,Canada
EL15KC1-024-230A** | LH35/36W*+TXV | EL280UH090E36B | R-454B | - - - | - - - | - - - | 24000 | 15 | 13 | 217354468 | North | USA
EL15KC1-024-230A** | LH35/36W*+TXV | EL297UH045XE36B | R-454B | - - - | - - - | - - - | 24000 | 14.5 | 12.5 | 217354486 | North | USA,Canada
EL15KC1-024-230A** | LH35/36W*+TXV | EL297UH045XV36B | R-454B | - - - | - - - | - - - | 23800 | 15 | 12.5 | 217354503 | North | USA,Canada
EL15KC1-024-230A** | LH35/36W*+TXV | EL297UH070XE36B | R-454B | - - - | - - - | - - - | 24000 | 14.5 | 12.5 | 217354520 | North | USA,Canada
EL15KC1-024-230A** | LH35/36W*+TXV | EL297UH070XV36B | R-454B | - - - | - - - | - - - | 24000 | 15 | 13 | 217354537 | North | USA,Canada
EL15KC1-024-230A** | LH35/36W*+TXV | ML180UH070E36B | R-454B | - - - | - - - | - - - | 24000 | 15 | 13 | 217354614 | North | USA
EL15KC1-024-230A** | LH35/36W*+TXV | ML180UH070V36B | R-454B | - - - | - - - | - - - | 24000 | 15 | 13 | 217354641 | North | USA
EL15KC1-024-230A** | LH35/36W*+TXV | ML180UH070XE36B | R-454B | - - - | - - - | - - - | 24000 | 15 | 13 | 217354668 | North | USA
EL15KC1-024-230A** | LH35/36W*+TXV | ML193UH030XE36B | R-454B | - - - | - - - | - - - | 23800 | 15 | 13 | 217354687 | North | USA,Canada
EL15KC1-024-230A** | LH35/36W*+TXV | ML193UH045XE36B | R-454B | - - - | - - - | - - - | 23600 | 15 | 12.5 | 217354704 | North | USA,Canada
EL15KC1-024-230A** | LH35/36W*+TXV | ML193UH070XE36B | R-454B | - - - | - - - | - - - | 23600 | 15 | 12.5 | 217354721 | North | USA,Canada
EL15KC1-024-230A** | LH35/36W*+TXV | ML196UH030XE36B | R-454B | - - - | - - - | - - - | 23800 | 15 | 12.5 | 217354746 | North | USA,Canada
EL15KC1-024-230A** | LH35/36W*+TXV | ML196UH045XE36B | R-454B | - - - | - - - | - - - | 24000 | 14.5 | 12 | 217354763 | North | USA,Canada
EL15KC1-024-230A** | LH35/36W*+TXV | ML196UH070XE36B | R-454B | - - - | - - - | - - - | 23600 | 15 | 12.5 | 217354780 | North | USA,Canada
EL15KC1-024-230A** | LH35/36W*+TXV | ML296UH045XV36B | R-454B | - - - | - - - | - - - | 23600 | 15 | 12.5 | 217354805 | North | USA,Canada
EL15KC1-024-230A** | LH35/36W*+TXV | ML296UH070XV36B | R-454B | - - - | - - - | - - - | 23400 | 15 | 12.5 | 217354822 | North | USA,Canada
EL15KC1-024-230A** | LH35/36W*+TXV | SL280UH090V36B | R-454B | - - - | - - - | - - - | 24000 | 15 | 13 | 217354871 | North | USA
EL15KC1-024-230A** | LH35/36W*+TXV | SLP99UH070XV36B | R-454B | - - - | - - - | - - - | 24000 | 15 | 12.5 | 217354924 | North | USA,Canada
EL15KC1-024-230A** | LH35/36W*+TXV+LEFE3A* | - - - | R-454B | - - - | - - - | - - - | 24000 | 15 | 12.5 | 217465546 | North | USA,Canada
EL15KC1-024-230A** | LH35/36W*+TXV+LEFE4B* | - - - | R-454B | - - - | - - - | - - - | 23000 | 16 | 12 | 217448421 | North | USA,Canada
EL15KC1-024-230A** | LH35/36W*+TXV+TD | - - - | R-454B | - - - | - - - | - - - | 23600 | 13.4 | 11.5 | 217357265 | North | USA,Canada
EL15KC1-024-230A** | LH35/36X*+TXV | EL196UH030XE36B | R-454B | - - - | - - - | - - - | 24000 | 15 | 13 | 217354376 | North | USA,Canada
EL15KC1-024-230A** | LH35/36X*+TXV | EL196UH045XE36B | R-454B | - - - | - - - | - - - | 24000 | 15 | 12.5 | 217354410 | North | USA,Canada
EL15KC1-024-230A** | LH35/36X*+TXV | EL196UH070XE36B | R-454B | - - - | - - - | - - - | 24000 | 15 | 12.5 | 217354427 | North | USA,Canada
EL15KC1-024-230A** | LH35/36X*+TXV | EL280UH090E36B | R-454B | - - - | - - - | - - - | 24000 | 15 | 13.5 | 217354474 | North | USA
EL15KC1-024-230A** | LH35/36X*+TXV | EL297UH045XE36B | R-454B | - - - | - - - | - - - | 24000 | 15 | 12.5 | 217354492 | North | USA,Canada
EL15KC1-024-230A** | LH35/36X*+TXV | EL297UH045XV36B | R-454B | - - - | - - - | - - - | 24000 | 15 | 13 | 217354509 | North | USA,Canada
EL15KC1-024-230A** | LH35/36X*+TXV | EL297UH070XE36B | R-454B | - - - | - - - | - - - | 24000 | 15 | 12.5 | 217354526 | North | USA,Canada
EL15KC1-024-230A** | LH35/36X*+TXV | EL297UH070XV36B | R-454B | - - - | - - - | - - - | 24000 | 15 | 13 | 217354543 | North | USA,Canada
EL15KC1-024-230A** | LH35/36X*+TXV | ML180UH070E36B | R-454B | - - - | - - - | - - - | 24000 | 15 | 13.5 | 217354620 | North | USA
EL15KC1-024-230A** | LH35/36X*+TXV | ML180UH070V36B | R-454B | - - - | - - - | - - - | 24000 | 16 | 13.5 | 217354647 | North | USA
EL15KC1-024-230A** | LH35/36X*+TXV | ML180UH070XE36B | R-454B | - - - | - - - | - - - | 24000 | 15 | 13.5 | 217354674 | North | USA
EL15KC1-024-230A** | LH35/36X*+TXV | ML193UH030XE36B | R-454B | - - - | - - - | - - - | 24000 | 15 | 13 | 217354693 | North | USA,Canada
EL15KC1-024-230A** | LH35/36X*+TXV | ML193UH045XE36B | R-454B | - - - | - - - | - - - | 24000 | 15 | 13 | 217354710 | North | USA,Canada
EL15KC1-024-230A** | LH35/36X*+TXV | ML193UH070XE36B | R-454B | - - - | - - - | - - - | 24000 | 15 | 13 | 217354727 | North | USA,Canada
EL15KC1-024-230A** | LH35/36X*+TXV | ML196UH030XE36B | R-454B | - - - | - - - | - - - | 24000 | 15 | 13 | 217354752 | North | USA,Canada
EL15KC1-024-230A** | LH35/36X*+TXV | ML196UH045XE36B | R-454B | - - - | - - - | - - - | 24000 | 15 | 12.5 | 217354769 | North | USA,Canada
EL15KC1-024-230A** | LH35/36X*+TXV | ML196UH070XE36B | R-454B | - - - | - - - | - - - | 24000 | 15 | 13 | 217354786 | North | USA,Canada
EL15KC1-024-230A** | LH35/36X*+TXV | ML296UH045XV36B | R-454B | - - - | - - - | - - - | 23000 | 15 | 13.5 | 217354811 | North | USA,Canada
EL15KC1-024-230A** | LH35/36X*+TXV | ML296UH070XV36B | R-454B | - - - | - - - | - - - | 23000 | 15 | 13.5 | 217354828 | North | USA,Canada
EL15KC1-024-230A** | LH35/36X*+TXV | SL280UH090V36B | R-454B | - - - | - - - | - - - | 24000 | 15 | 13.5 | 217354877 | North | USA
EL15KC1-024-230A** | LH35/36X*+TXV | SLP99UH070XV36B | R-454B | - - - | - - - | - - - | 23200 | 15 | 13.5 | 217354930 | North | USA,Canada
EL15KC1-024-230A** | LH35/36X*+TXV+LEFE3A* | - - - | R-454B | - - - | - - - | - - - | 24000 | 15 | 12.5 | 217465551 | North | USA,Canada
EL15KC1-024-230A** | LH35/36X*+TXV+LEFE4B* | - - - | R-454B | - - - | - - - | - - - | 23800 | 16 | 12.5 | 217448430 | North | USA,Canada
EL15KC1-024-230A** | LH35/36X*+TXV+TD | - - - | R-454B | - - - | - - - | - - - | 23600 | 13.4 | 11.7 | 217357271 | North | USA,Canada
EL15KC1-024-230A** | LH35/38X*+TXV | EL297UH090XV36C | R-454B | - - - | - - - | - - - | 24000 | 15 | 13 | 217354558 | North | USA,Canada
EL15KC1-024-230A** | LH35/38X*+TXV | ML193UH090XE36C | R-454B | - - - | - - - | - - - | 23800 | 15 | 13 | 217354742 | North | USA,Canada
EL15KC1-024-230A** | LH35/38X*+TXV | ML196UH090XE36C | R-454B | - - - | - - - | - - - | 23800 | 15 | 13 | 217354801 | North | USA,Canada
EL15KC1-024-230A** | LH35/38X*+TXV | SLP99UH090XV36C | R-454B | - - - | - - - | - - - | 24000 | 15 | 13 | 217354945 | North | USA,Canada
EL15KC1-024-230A** | LH35/38X*+TXV+TD | - - - | R-454B | - - - | - - - | - - - | 23600 | 13.4 | 12 | 217357281 | North | USA,Canada
EL15KC1-024-230A** | LP18/37R*+TXV | EL280UH045E36A | R-454B | - - - | - - - | - - - | 24000 | 16 | 13 | 217354446 | North | USA
EL15KC1-024-230A** | LP18/37R*+TXV | EL280UH070E36A | R-454B | - - - | - - - | - - - | 24000 | 15 | 13 | 217354456 | North | USA
EL15KC1-024-230A** | LP18/37R*+TXV | EL280UH070XE36A | R-454B | - - - | - - - | - - - | 24000 | 15 | 13 | 217354466 | North | USA
EL15KC1-024-230A** | LP18/37R*+TXV | ML180UH030V36A | R-454B | - - - | - - - | - - - | 23400 | 15 | 13.5 | 217354572 | North | USA
EL15KC1-024-230A** | LP18/37R*+TXV | ML180UH045E36A | R-454B | - - - | - - - | - - - | 23000 | 15 | 13.5 | 217354582 | North | USA
EL15KC1-024-230A** | LP18/37R*+TXV | ML180UH045V36A | R-454B | - - - | - - - | - - - | 23000 | 15 | 13.5 | 217354592 | North | USA
EL15KC1-024-230A** | LP18/37R*+TXV | ML180UH045XE36A | R-454B | - - - | - - - | - - - | 23000 | 15 | 13.5 | 217354602 | North | USA
EL15KC1-024-230A** | LP18/37R*+TXV | ML180UH070E36A | R-454B | - - - | - - - | - - - | 22600 | 15 | 13.5 | 217354612 | North | USA
EL15KC1-024-230A** | LP18/37R*+TXV | ML180UH070V36A | R-454B | - - - | - - - | - - - | 23200 | 15 | 13.5 | 217354639 | North | USA
EL15KC1-024-230A** | LP18/37R*+TXV | ML180UH070XE36A | R-454B | - - - | - - - | - - - | 23600 | 15 | 13.5 | 217354666 | North | USA
EL15KC1-024-230A** | LP18/37R*+TXV | SL280UH070V36A | R-454B | - - - | - - - | - - - | 24000 | 15 | 13 | 217354859 | North | USA
EL15KC1-024-230A** | LP18/37R*+TXV | SL280UH070XV36A | R-454B | - - - | - - - | - - - | 24000 | 15 | 13 | 217354869 | North | USA
EL15KC1-024-230A** | LP18/37R*+TXV+LEFE3A* | - - - | R-454B | - - - | - - - | - - - | 24000 | 15 | 12.5 | 217448437 | North | USA,Canada
EL15KC1-024-230A** | LP18/37R*+TXV+TD | - - - | R-454B | - - - | - - - | - - - | 23600 | 13.4 | 11.7 | 217357279 | North | USA,Canada
EL15KC1-024-230A** | LP25/36R*+TXV | EL196UH030XE36B | R-454B | - - - | - - - | - - - | 24000 | 15 | 13 | 217354378 | North | USA,Canada
EL15KC1-024-230A** | LP25/36R*+TXV | EL196UH045XE36B | R-454B | - - - | - - - | - - - | 24000 | 14.5 | 12.5 | 217354412 | North | USA,Canada
EL15KC1-024-230A** | LP25/36R*+TXV | EL196UH070XE36B | R-454B | - - - | - - - | - - - | 24000 | 14.5 | 12.5 | 217354429 | North | USA,Canada
EL15KC1-024-230A** | LP25/36R*+TXV | EL280UH090E36B | R-454B | - - - | - - - | - - - | 24000 | 15 | 13 | 217354476 | North | USA
EL15KC1-024-230A** | LP25/36R*+TXV | EL297UH045XE36B | R-454B | - - - | - - - | - - - | 23800 | 15 | 12.5 | 217354494 | North | USA,Canada
EL15KC1-024-230A** | LP25/36R*+TXV | EL297UH045XV36B | R-454B | - - - | - - - | - - - | 24000 | 15 | 12.5 | 217354511 | North | USA,Canada
EL15KC1-024-230A** | LP25/36R*+TXV | EL297UH070XE36B | R-454B | - - - | - - - | - - - | 23800 | 15 | 12.5 | 217354528 | North | USA,Canada
EL15KC1-024-230A** | LP25/36R*+TXV | EL297UH070XV36B | R-454B | - - - | - - - | - - - | 24000 | 15 | 13 | 217354545 | North | USA,Canada
EL15KC1-024-230A** | LP25/36R*+TXV | EL297UH090XV36C | R-454B | - - - | - - - | - - - | 23400 | 14.5 | 12 | 217354556 | North | USA,Canada
EL15KC1-024-230A** | LP25/36R*+TXV | ML180UH070E36B | R-454B | - - - | - - - | - - - | 24000 | 15 | 13 | 217354622 | North | USA
EL15KC1-024-230A** | LP25/36R*+TXV | ML180UH070V36B | R-454B | - - - | - - - | - - - | 24000 | 15 | 13 | 217354649 | North | USA
EL15KC1-024-230A** | LP25/36R*+TXV | ML180UH070XE36B | R-454B | - - - | - - - | - - - | 24000 | 15 | 13 | 217354676 | North | USA
EL15KC1-024-230A** | LP25/36R*+TXV | ML193UH030XE36B | R-454B | - - - | - - - | - - - | 24000 | 15 | 13 | 217354695 | North | USA,Canada
EL15KC1-024-230A** | LP25/36R*+TXV | ML193UH045XE36B | R-454B | - - - | - - - | - - - | 24000 | 15 | 12.5 | 217354712 | North | USA,Canada
EL15KC1-024-230A** | LP25/36R*+TXV | ML193UH070XE36B | R-454B | - - - | - - - | - - - | 24000 | 15 | 13 | 217354729 | North | USA,Canada
EL15KC1-024-230A** | LP25/36R*+TXV | ML193UH090XE36C | R-454B | - - - | - - - | - - - | 23000 | 15 | 12.5 | 217354740 | North | USA,Canada
EL15KC1-024-230A** | LP25/36R*+TXV | ML196UH030XE36B | R-454B | - - - | - - - | - - - | 24000 | 15 | 13 | 217354754 | North | USA,Canada
EL15KC1-024-230A** | LP25/36R*+TXV | ML196UH045XE36B | R-454B | - - - | - - - | - - - | 24000 | 14.5 | 12.5 | 217354771 | North | USA,Canada
EL15KC1-024-230A** | LP25/36R*+TXV | ML196UH070XE36B | R-454B | - - - | - - - | - - - | 24000 | 15 | 13 | 217354788 | North | USA,Canada
EL15KC1-024-230A** | LP25/36R*+TXV | ML196UH090XE36C | R-454B | - - - | - - - | - - - | 23000 | 15 | 12.5 | 217354799 | North | USA,Canada
EL15KC1-024-230A** | LP25/36R*+TXV | ML296UH045XV36B | R-454B | - - - | - - - | - - - | 24000 | 15 | 13 | 217354813 | North | USA,Canada
EL15KC1-024-230A** | LP25/36R*+TXV | ML296UH070XV36B | R-454B | - - - | - - - | - - - | 23000 | 15 | 13 | 217354830 | North | USA,Canada
EL15KC1-024-230A** | LP25/36R*+TXV | SL280UH090V36B | R-454B | - - - | - - - | - - - | 24000 | 15 | 13 | 217354879 | North | USA
EL15KC1-024-230A** | LP25/36R*+TXV | SLP99UH070XV36B | R-454B | - - - | - - - | - - - | 24000 | 15 | 13 | 217354932 | North | USA,Canada
EL15KC1-024-230A** | LP25/36R*+TXV | SLP99UH090XV36C | R-454B | - - - | - - - | - - - | 23600 | 15 | 12.5 | 217354943 | North | USA,Canada
EL15KC1-024-230A** | LP25/36R*+TXV+LEFE4B* | - - - | R-454B | - - - | - - - | - - - | 23400 | 16 | 12.5 | 217448433 | North | USA,Canada
EL15KC1-024-230A** | LP25/36R*+TXV+TD | - - - | R-454B | - - - | - - - | - - - | 23600 | 13.4 | 11.5 | 217357273 | North | USA,Canada
EL15KC1-024-230A** | LP29/36X*+TXV | EL196UH030XE36B | R-454B | - - - | - - - | - - - | 24000 | 15 | 13 | 217354379 | North | USA,Canada
EL15KC1-024-230A** | LP29/36X*+TXV | EL196UH045XE36B | R-454B | - - - | - - - | - - - | 23000 | 14.5 | 13 | 217354413 | North | USA,Canada
EL15KC1-024-230A** | LP29/36X*+TXV | EL196UH070XE36B | R-454B | - - - | - - - | - - - | 23000 | 14.5 | 13 | 217354430 | North | USA,Canada
EL15KC1-024-230A** | LP29/36X*+TXV | EL280UH090E36B | R-454B | - - - | - - - | - - - | 24000 | 15 | 13 | 217354477 | North | USA
EL15KC1-024-230A** | LP29/36X*+TXV | EL297UH045XE36B | R-454B | - - - | - - - | - - - | 24000 | 15 | 12.5 | 217354495 | North | USA,Canada
EL15KC1-024-230A** | LP29/36X*+TXV | EL297UH045XV36B | R-454B | - - - | - - - | - - - | 24000 | 15 | 13 | 217354512 | North | USA,Canada
EL15KC1-024-230A** | LP29/36X*+TXV | EL297UH070XE36B | R-454B | - - - | - - - | - - - | 24000 | 15 | 12.5 | 217354529 | North | USA,Canada
EL15KC1-024-230A** | LP29/36X*+TXV | EL297UH070XV36B | R-454B | - - - | - - - | - - - | 24000 | 15 | 13 | 217354546 | North | USA,Canada
EL15KC1-024-230A** | LP29/36X*+TXV | EL297UH090XV36C | R-454B | - - - | - - - | - - - | 23600 | 15 | 12.5 | 217354557 | North | USA,Canada
EL15KC1-024-230A** | LP29/36X*+TXV | ML180UH070E36B | R-454B | - - - | - - - | - - - | 24000 | 15 | 13 | 217354623 | North | USA
EL15KC1-024-230A** | LP29/36X*+TXV | ML180UH070V36B | R-454B | - - - | - - - | - - - | 24000 | 16 | 13 | 217354650 | North | USA
EL15KC1-024-230A** | LP29/36X*+TXV | ML180UH070XE36B | R-454B | - - - | - - - | - - - | 24000 | 15 | 13 | 217354677 | North | USA
EL15KC1-024-230A** | LP29/36X*+TXV | ML193UH030XE36B | R-454B | - - - | - - - | - - - | 24000 | 15 | 13 | 217354696 | North | USA,Canada
EL15KC1-024-230A** | LP29/36X*+TXV | ML193UH045XE36B | R-454B | - - - | - - - | - - - | 24000 | 15 | 13 | 217354713 | North | USA,Canada
EL15KC1-024-230A** | LP29/36X*+TXV | ML193UH070XE36B | R-454B | - - - | - - - | - - - | 24000 | 15 | 13 | 217354730 | North | USA,Canada
EL15KC1-024-230A** | LP29/36X*+TXV | ML193UH090XE36C | R-454B | - - - | - - - | - - - | 23400 | 15 | 12.5 | 217354741 | North | USA,Canada
EL15KC1-024-230A** | LP29/36X*+TXV | ML196UH030XE36B | R-454B | - - - | - - - | - - - | 24000 | 15 | 13 | 217354755 | North | USA,Canada
EL15KC1-024-230A** | LP29/36X*+TXV | ML196UH045XE36B | R-454B | - - - | - - - | - - - | 23000 | 14.5 | 13 | 217354772 | North | USA,Canada
EL15KC1-024-230A** | LP29/36X*+TXV | ML196UH070XE36B | R-454B | - - - | - - - | - - - | 24000 | 15 | 13 | 217354789 | North | USA,Canada
EL15KC1-024-230A** | LP29/36X*+TXV | ML196UH090XE36C | R-454B | - - - | - - - | - - - | 23400 | 15 | 12.5 | 217354800 | North | USA,Canada
EL15KC1-024-230A** | LP29/36X*+TXV | ML296UH045XV36B | R-454B | - - - | - - - | - - - | 23000 | 15 | 13.5 | 217354814 | North | USA,Canada
EL15KC1-024-230A** | LP29/36X*+TXV | ML296UH070XV36B | R-454B | - - - | - - - | - - - | 24000 | 15 | 13 | 217354831 | North | USA,Canada
EL15KC1-024-230A** | LP29/36X*+TXV | SL280UH090V36B | R-454B | - - - | - - - | - - - | 23000 | 15 | 13.5 | 217354880 | North | USA
EL15KC1-024-230A** | LP29/36X*+TXV | SLP99UH070XV36B | R-454B | - - - | - - - | - - - | 23200 | 15 | 13.5 | 217354933 | North | USA,Canada
EL15KC1-024-230A** | LP29/36X*+TXV | SLP99UH090XV36C | R-454B | - - - | - - - | - - - | 24000 | 15 | 12.5 | 217354944 | North | USA,Canada
EL15KC1-024-230A** | LP29/36X*+TXV+LEFE3A* | - - - | R-454B | - - - | - - - | - - - | 24000 | 15 | 12.5 | 217448435 | North | USA,Canada
EL15KC1-024-230A** | LP29/36X*+TXV+LEFE4B* | - - - | R-454B | - - - | - - - | - - - | 23600 | 16 | 12.5 | 217448434 | North | USA,Canada
EL15KC1-024-230A** | LP29/36X*+TXV+TD | - - - | R-454B | - - - | - - - | - - - | 23600 | 13.4 | 11.7 | 217357274 | North | USA,Canada
EL15KC1-024-230A** | LP36/37R*+TXV | EL196UH030XE36B | R-454B | - - - | - - - | - - - | 24000 | 16 | 13.5 | 217354371 | North | USA,Canada
EL15KC1-024-230A** | LP36/37R*+TXV | EL196UH045XE36B | R-454B | - - - | - - - | - - - | 24000 | 15 | 13.5 | 217354405 | North | USA,Canada
EL15KC1-024-230A** | LP36/37R*+TXV | EL196UH070XE36B | R-454B | - - - | - - - | - - - | 24000 | 15 | 13.5 | 217354422 | North | USA,Canada
EL15KC1-024-230A** | LP36/37R*+TXV | EL280UH090E36B | R-454B | - - - | - - - | - - - | 24000 | 16 | 14 | 217354469 | North | USA
EL15KC1-024-230A** | LP36/37R*+TXV | EL297UH045XE36B | R-454B | - - - | - - - | - - - | 24000 | 15 | 13.5 | 217354487 | North | USA,Canada
EL15KC1-024-230A** | LP36/37R*+TXV | EL297UH045XV36B | R-454B | - - - | - - - | - - - | 24000 | 15 | 13.5 | 217354504 | North | USA,Canada
EL15KC1-024-230A** | LP36/37R*+TXV | EL297UH070XE36B | R-454B | - - - | - - - | - - - | 24000 | 15 | 13.5 | 217354521 | North | USA,Canada
EL15KC1-024-230A** | LP36/37R*+TXV | EL297UH070XV36B | R-454B | - - - | - - - | - - - | 24000 | 16 | 13.5 | 217354538 | North | USA,Canada
EL15KC1-024-230A** | LP36/37R*+TXV | EL297UH090XV36C | R-454B | - - - | - - - | - - - | 24000 | 15 | 13 | 217354554 | North | USA,Canada
EL15KC1-024-230A** | LP36/37R*+TXV | ML180UH070E36B | R-454B | - - - | - - - | - - - | 24000 | 16 | 14 | 217354615 | North | USA
EL15KC1-024-230A** | LP36/37R*+TXV | ML180UH070V36B | R-454B | - - - | - - - | - - - | 24000 | 16 | 14 | 217354642 | North | USA
EL15KC1-024-230A** | LP36/37R*+TXV | ML180UH070XE36B | R-454B | - - - | - - - | - - - | 24000 | 16 | 14 | 217354669 | North | USA
EL15KC1-024-230A** | LP36/37R*+TXV | ML193UH030XE36B | R-454B | - - - | - - - | - - - | 24000 | 16 | 13.5 | 217354688 | North | USA,Canada
EL15KC1-024-230A** | LP36/37R*+TXV | ML193UH045XE36B | R-454B | - - - | - - - | - - - | 24000 | 15 | 13.5 | 217354705 | North | USA,Canada
EL15KC1-024-230A** | LP36/37R*+TXV | ML193UH070XE36B | R-454B | - - - | - - - | - - - | 24000 | 16 | 13.5 | 217354722 | North | USA,Canada
EL15KC1-024-230A** | LP36/37R*+TXV | ML193UH090XE36C | R-454B | - - - | - - - | - - - | 23800 | 15 | 13.5 | 217354738 | North | USA,Canada
EL15KC1-024-230A** | LP36/37R*+TXV | ML196UH030XE36B | R-454B | - - - | - - - | - - - | 24000 | 16 | 13.5 | 217354747 | North | USA,Canada
EL15KC1-024-230A** | LP36/37R*+TXV | ML196UH045XE36B | R-454B | - - - | - - - | - - - | 24000 | 15 | 13.5 | 217354764 | North | USA,Canada
EL15KC1-024-230A** | LP36/37R*+TXV | ML196UH070XE36B | R-454B | - - - | - - - | - - - | 24000 | 15 | 13.5 | 217354781 | North | USA,Canada
EL15KC1-024-230A** | LP36/37R*+TXV | ML196UH090XE36C | R-454B | - - - | - - - | - - - | 23800 | 15 | 13.5 | 217354797 | North | USA,Canada
EL15KC1-024-230A** | LP36/37R*+TXV | ML296UH045XV36B | R-454B | - - - | - - - | - - - | 24000 | 16 | 13.5 | 217354806 | North | USA,Canada
EL15KC1-024-230A** | LP36/37R*+TXV | ML296UH070XV36B | R-454B | - - - | - - - | - - - | 24000 | 16 | 13.5 | 217354823 | North | USA,Canada
EL15KC1-024-230A** | LP36/37R*+TXV | SL280UH090V36B | R-454B | - - - | - - - | - - - | 24000 | 16 | 14 | 217354872 | North | USA
EL15KC1-024-230A** | LP36/37R*+TXV | SLP99UH070XV36B | R-454B | - - - | - - - | - - - | 24000 | 16 | 13.5 | 217354925 | North | USA,Canada
EL15KC1-024-230A** | LP36/37R*+TXV | SLP99UH090XV36C | R-454B | - - - | - - - | - - - | 24000 | 15 | 13 | 217354941 | North | USA,Canada
EL15KC1-024-230A** | LP36/37R*+TXV+TD | - - - | R-454B | - - - | - - - | - - - | 23600 | 14 | 12 | 217357266 | North | USA,Canada
EL15KC1-024-230A** | LS*24*03E+TXV+TD | - - - | R-454B | - - - | - - - | - - - | 22600 | 14 | 11.5 | 217731414 | North | USA,Canada
EL15KC1-024-230A** | LS*24103E+TD | - - - | R-454B | - - - | - - - | - - - | 22600 | 13.4 | 11.5 | 217732286 | North | USA,Canada
EL15KC1-024-230A** | LSC23*A01+TXV+TD | - - - | R-454B | - - - | - - - | - - - | 22800 | 14 | 11.7 | 217731457 | North | USA,Canada
EL15KC1-024-230A** | LSC29*A03+TXV+TD | - - - | R-454B | - - - | - - - | - - - | 23200 | 14 | 11.7 | 217731458 | North | USA,Canada
EL15KC1-024-230A** | LU19/36S*M+TXV+LMHE3D | - - - | R-454B | - - - | - - - | - - - | 24000 | 15 | 12.5 | 217288009 | North | USA,Canada
EL15KC1-024-230A** | LU19/36S1M+LMHE3D | - - - | R-454B | - - - | - - - | - - - | 24000 | 15 | 12.5 | 217290785 | North | USA,Canada
EL15KC1-024-230A** | LVM25*B2+TXV | - - - | R-454B | - - - | - - - | - - - | 24000 | 15 | 12 | 218731854 | North | USA,Canada
EL15KC1-024-230A** | LW24*M2*+TXV+TD | - - - | R-454B | - - - | - - - | - - - | 21200 | 14 | 11 | 217731445 | North | USA,Canada
EL15KC1-024-230A** | LW25*M2+TXV | - - - | R-454B | - - - | - - - | - - - | 21800 | 15 | 11.7 | 217288008 | North | USA,Canada
EL15KC1-024-230A** | LW25*M7+TXV | - - - | R-454B | - - - | - - - | - - - | 22200 | 16 | 12.5 | 217732321 | North | USA,Canada
EL15KC1-024-230A** | LW30*M7+TXV+TD | - - - | R-454B | - - - | - - - | - - - | 22600 | 13.4 | 11.5 | 217290779 | North | USA,Canada
EL15KC1-024-230A** | LW301M7+TD | - - - | R-454B | - - - | - - - | - - - | 22600 | 13.4 | 12 | 217731446 | North | USA,Canada
EL15KC1-024-230A** | LW31*M7+TXV | - - - | R-454B | - - - | - - - | - - - | 22200 | 16 | 12.5 | 217288010 | North | USA,Canada
EL15KC1-024-230A** | SK1*25+TXV | - - - | R-454B | - - - | - - - | - - - | 20000 | 15 | 10.5 | 216439039 | North | USA,Canada
EL15KC1-024-230A** | SK2*24+TXV+TD | - - - | R-454B | - - - | - - - | - - - | 21200 | 14 | 11 | 216439080 | North | USA,Canada
EL15KC1-024-230A** | SK2*25+TXV | - - - | R-454B | - - - | - - - | - - - | 21800 | 15 | 11.7 | 216439041 | North | USA,Canada
EL15KC1-024-230A** | SM2*24+TXV+TD | - - - | R-454B | - - - | - - - | - - - | 21200 | 14 | 11 | 216439032 | North | USA,Canada
EL15KC1-024-230A** | SM2*25+TXV | - - - | R-454B | - - - | - - - | - - - | 21800 | 15 | 11.7 | 216439040 | North | USA,Canada
EL15KC1-030-230A** | HE9J*36+TXV+TD | - - - | R-454B | - - - | - - - | - - - | 28200 | 13.4 | 11 | 217641174 | North | USA,Canada
EL15KC1-030-230A** | L*18/36U*+TXV | EL196UH030XE36B | R-454B | - - - | - - - | - - - | 29000 | 14 | 12 | 217355003 | North | USA,Canada
EL15KC1-030-230A** | L*18/36U*+TXV | EL196UH045XE36B | R-454B | - - - | - - - | - - - | 29200 | 14 | 12 | 217355020 | North | USA,Canada
EL15KC1-030-230A** | L*18/36U*+TXV | EL196UH070XE36B | R-454B | - - - | - - - | - - - | 29200 | 14 | 12 | 217355037 | North | USA,Canada
EL15KC1-030-230A** | L*18/36U*+TXV | EL280UH045E36A | R-454B | - - - | - - - | - - - | 29600 | 14.5 | 12.5 | 217355052 | North | USA
EL15KC1-030-230A** | L*18/36U*+TXV | EL280UH070E36A | R-454B | - - - | - - - | - - - | 29400 | 14.5 | 12.5 | 217355061 | North | USA
EL15KC1-030-230A** | L*18/36U*+TXV | EL280UH070XE36A | R-454B | - - - | - - - | - - - | 28800 | 14.5 | 12 | 217355070 | North | USA
EL15KC1-030-230A** | L*18/36U*+TXV | EL280UH090E36B | R-454B | - - - | - - - | - - - | 29000 | 15 | 12.5 | 217355081 | North | USA
EL15KC1-030-230A** | L*18/36U*+TXV | EL297UH045XE36B | R-454B | - - - | - - - | - - - | 29200 | 14 | 12 | 217355098 | North | USA,Canada
EL15KC1-030-230A** | L*18/36U*+TXV | EL297UH045XV36B | R-454B | - - - | - - - | - - - | 29000 | 14 | 12 | 217355125 | North | USA,Canada
EL15KC1-030-230A** | L*18/36U*+TXV | EL297UH070XE36B | R-454B | - - - | - - - | - - - | 29200 | 14 | 12 | 217355161 | North | USA,Canada
EL15KC1-030-230A** | L*18/36U*+TXV | EL297UH070XV36B | R-454B | - - - | - - - | - - - | 29200 | 14.5 | 12 | 217355195 | North | USA,Canada
EL15KC1-030-230A** | L*18/36U*+TXV | ML180UH030V36A | R-454B | - - - | - - - | - - - | 29200 | 14.5 | 12 | 217355242 | North | USA
EL15KC1-030-230A** | L*18/36U*+TXV | ML180UH045E36A | R-454B | - - - | - - - | - - - | 29200 | 14.5 | 12.5 | 217355261 | North | USA
EL15KC1-030-230A** | L*18/36U*+TXV | ML180UH045V36A | R-454B | - - - | - - - | - - - | 28800 | 14.5 | 12 | 217355279 | North | USA
EL15KC1-030-230A** | L*18/36U*+TXV | ML180UH045XE36A | R-454B | - - - | - - - | - - - | 29200 | 14.5 | 12.5 | 217355298 | North | USA
EL15KC1-030-230A** | L*18/36U*+TXV | ML180UH070E36A | R-454B | - - - | - - - | - - - | 29000 | 14.5 | 12 | 217355316 | North | USA
EL15KC1-030-230A** | L*18/36U*+TXV | ML180UH070E36B | R-454B | - - - | - - - | - - - | 28400 | 15 | 12 | 217355339 | North | USA
EL15KC1-030-230A** | L*18/36U*+TXV | ML180UH070V36A | R-454B | - - - | - - - | - - - | 28800 | 14.5 | 12 | 217355370 | North | USA
EL15KC1-030-230A** | L*18/36U*+TXV | ML180UH070V36B | R-454B | - - - | - - - | - - - | 29000 | 15 | 12.5 | 217355393 | North | USA
EL15KC1-030-230A** | L*18/36U*+TXV | ML180UH070XE36A | R-454B | - - - | - - - | - - - | 28800 | 14.5 | 12 | 217355424 | North | USA
EL15KC1-030-230A** | L*18/36U*+TXV | ML180UH070XE36B | R-454B | - - - | - - - | - - - | 29200 | 14.5 | 12 | 217355445 | North | USA
EL15KC1-030-230A** | L*18/36U*+TXV | ML193UH030XE36B | R-454B | - - - | - - - | - - - | 29200 | 14 | 12 | 217355485 | North | USA,Canada
EL15KC1-030-230A** | L*18/36U*+TXV | ML193UH045XE36B | R-454B | - - - | - - - | - - - | 28400 | 14.5 | 12 | 217355521 | North | USA
EL15KC1-030-230A** | L*18/36U*+TXV | ML193UH070XE36B | R-454B | - - - | - - - | - - - | 29000 | 14.5 | 12 | 217355556 | North | USA,Canada
EL15KC1-030-230A** | L*18/36U*+TXV | ML196UH030XE36B | R-454B | - - - | - - - | - - - | 29000 | 14 | 12 | 217355608 | North | USA,Canada
EL15KC1-030-230A** | L*18/36U*+TXV | ML196UH045XE36B | R-454B | - - - | - - - | - - - | 29200 | 14 | 12 | 217355643 | North | USA,Canada
EL15KC1-030-230A** | L*18/36U*+TXV | ML196UH070XE36B | R-454B | - - - | - - - | - - - | 29200 | 14.5 | 12 | 217355679 | North | USA,Canada
EL15KC1-030-230A** | L*18/36U*+TXV | ML296UH045XV36B | R-454B | - - - | - - - | - - - | 29000 | 14.5 | 12 | 217355732 | North | USA,Canada
EL15KC1-030-230A** | L*18/36U*+TXV | ML296UH070XV36B | R-454B | - - - | - - - | - - - | 29000 | 14.5 | 12 | 217355767 | North | USA,Canada
EL15KC1-030-230A** | L*18/36U*+TXV | SL280UH070V36A | R-454B | - - - | - - - | - - - | 29800 | 14 | 12 | 217355820 | North | USA
EL15KC1-030-230A** | L*18/36U*+TXV | SL280UH070XV36A | R-454B | - - - | - - - | - - - | 29800 | 14 | 12 | 217355839 | North | USA
EL15KC1-030-230A** | L*18/36U*+TXV | SL280UH090V36B | R-454B | - - - | - - - | - - - | 30000 | 14.5 | 12 | 217355862 | North | USA
EL15KC1-030-230A** | L*18/36U*+TXV | SLP99UH070XV36B | R-454B | - - - | - - - | - - - | 29000 | 14.5 | 12 | 217355972 | North | USA,Canada
EL15KC1-030-230A** | L*18/36U*+TXV+LEFE3A* | - - - | R-454B | - - - | - - - | - - - | 28000 | 15 | 11.5 | 217448448 | North | USA,Canada
EL15KC1-030-230A** | L*18/36U*+TXV+LEFE4B* | - - - | R-454B | - - - | - - - | - - - | 29000 | 15 | 12 | 217448447 | North | USA,Canada
EL15KC1-030-230A** | L*18/36V*+TXV | EL196UH030XE36B | R-454B | - - - | - - - | - - - | 29400 | 14.5 | 12 | 217355004 | North | USA,Canada
EL15KC1-030-230A** | L*18/36V*+TXV | EL196UH045XE36B | R-454B | - - - | - - - | - - - | 29600 | 14.5 | 12 | 217355021 | North | USA,Canada
EL15KC1-030-230A** | L*18/36V*+TXV | EL196UH070XE36B | R-454B | - - - | - - - | - - - | 29600 | 14.5 | 12 | 217355038 | North | USA,Canada
EL15KC1-030-230A** | L*18/36V*+TXV | EL280UH045E36A | R-454B | - - - | - - - | - - - | 29800 | 15 | 12.5 | 217355053 | North | USA
EL15KC1-030-230A** | L*18/36V*+TXV | EL280UH070E36A | R-454B | - - - | - - - | - - - | 29800 | 15 | 12.5 | 217355062 | North | USA
EL15KC1-030-230A** | L*18/36V*+TXV | EL280UH070XE36A | R-454B | - - - | - - - | - - - | 28000 | 14.5 | 12.5 | 217355071 | North | USA
EL15KC1-030-230A** | L*18/36V*+TXV | EL280UH090E36B | R-454B | - - - | - - - | - - - | 29800 | 15 | 12.5 | 217355082 | North | USA
EL15KC1-030-230A** | L*18/36V*+TXV | EL297UH045XE36B | R-454B | - - - | - - - | - - - | 29600 | 14.5 | 12 | 217355099 | North | USA,Canada
EL15KC1-030-230A** | L*18/36V*+TXV | EL297UH045XV36B | R-454B | - - - | - - - | - - - | 28600 | 14.5 | 12 | 217355127 | North | USA,Canada
EL15KC1-030-230A** | L*18/36V*+TXV | EL297UH070XE36B | R-454B | - - - | - - - | - - - | 29400 | 14.5 | 12.5 | 217355163 | North | USA,Canada
EL15KC1-030-230A** | L*18/36V*+TXV | EL297UH070XV36B | R-454B | - - - | - - - | - - - | 29400 | 15 | 12.5 | 217355197 | North | USA,Canada
EL15KC1-030-230A** | L*18/36V*+TXV | ML180UH030V36A | R-454B | - - - | - - - | - - - | 29600 | 15 | 12.5 | 217355244 | North | USA
EL15KC1-030-230A** | L*18/36V*+TXV | ML180UH045E36A | R-454B | - - - | - - - | - - - | 29600 | 15 | 12.5 | 217355263 | North | USA
EL15KC1-030-230A** | L*18/36V*+TXV | ML180UH045V36A | R-454B | - - - | - - - | - - - | 29800 | 14.5 | 12.5 | 217355281 | North | USA
EL15KC1-030-230A** | L*18/36V*+TXV | ML180UH045XE36A | R-454B | - - - | - - - | - - - | 29600 | 15 | 12.5 | 217355300 | North | USA
EL15KC1-030-230A** | L*18/36V*+TXV | ML180UH070E36A | R-454B | - - - | - - - | - - - | 29400 | 15 | 12.5 | 217355318 | North | USA
EL15KC1-030-230A** | L*18/36V*+TXV | ML180UH070E36B | R-454B | - - - | - - - | - - - | 29400 | 15 | 12.5 | 217355341 | North | USA
EL15KC1-030-230A** | L*18/36V*+TXV | ML180UH070V36A | R-454B | - - - | - - - | - - - | 28600 | 15 | 12.5 | 217355372 | North | USA
EL15KC1-030-230A** | L*18/36V*+TXV | ML180UH070V36B | R-454B | - - - | - - - | - - - | 29400 | 15 | 12.5 | 217355395 | North | USA
EL15KC1-030-230A** | L*18/36V*+TXV | ML180UH070XE36A | R-454B | - - - | - - - | - - - | 28000 | 14.5 | 12.5 | 217355426 | North | USA
EL15KC1-030-230A** | L*18/36V*+TXV | ML180UH070XE36B | R-454B | - - - | - - - | - - - | 29400 | 15 | 12.5 | 217355447 | North | USA
EL15KC1-030-230A** | L*18/36V*+TXV | ML193UH030XE36B | R-454B | - - - | - - - | - - - | 29800 | 14.5 | 12.5 | 217355487 | North | USA,Canada
EL15KC1-030-230A** | L*18/36V*+TXV | ML193UH045XE36B | R-454B | - - - | - - - | - - - | 29600 | 14.5 | 12 | 217355523 | North | USA
EL15KC1-030-230A** | L*18/36V*+TXV | ML193UH070XE36B | R-454B | - - - | - - - | - - - | 29400 | 15 | 12.5 | 217355558 | North | USA,Canada
EL15KC1-030-230A** | L*18/36V*+TXV | ML196UH030XE36B | R-454B | - - - | - - - | - - - | 29400 | 14.5 | 12 | 217355610 | North | USA,Canada
EL15KC1-030-230A** | L*18/36V*+TXV | ML196UH045XE36B | R-454B | - - - | - - - | - - - | 29600 | 14.5 | 12 | 217355645 | North | USA,Canada
EL15KC1-030-230A** | L*18/36V*+TXV | ML196UH070XE36B | R-454B | - - - | - - - | - - - | 29400 | 15 | 12.5 | 217355681 | North | USA,Canada
EL15KC1-030-230A** | L*18/36V*+TXV | ML296UH045XV36B | R-454B | - - - | - - - | - - - | 29400 | 15 | 12.5 | 217355734 | North | USA,Canada
EL15KC1-030-230A** | L*18/36V*+TXV | ML296UH070XV36B | R-454B | - - - | - - - | - - - | 29400 | 15 | 12.5 | 217355769 | North | USA,Canada
EL15KC1-030-230A** | L*18/36V*+TXV | SL280UH070V36A | R-454B | - - - | - - - | - - - | 29800 | 14.5 | 12 | 217355822 | North | USA
EL15KC1-030-230A** | L*18/36V*+TXV | SL280UH070XV36A | R-454B | - - - | - - - | - - - | 29800 | 14.5 | 12 | 217355841 | North | USA
EL15KC1-030-230A** | L*18/36V*+TXV | SL280UH090V36B | R-454B | - - - | - - - | - - - | 29800 | 15 | 12.5 | 217355864 | North | USA
EL15KC1-030-230A** | L*18/36V*+TXV | SLP99UH070XV36B | R-454B | - - - | - - - | - - - | 29400 | 15 | 12.5 | 217355974 | North | USA,Canada
EL15KC1-030-230A** | L*18/36V*+TXV+LEFE3A* | - - - | R-454B | - - - | - - - | - - - | 28400 | 15 | 11.7 | 217448450 | North | USA,Canada
EL15KC1-030-230A** | L*18/36V*+TXV+LEFE4B* | - - - | R-454B | - - - | - - - | - - - | 29400 | 15 | 12.5 | 217448449 | North | USA,Canada
EL15KC1-030-230A** | L*19/36S*+TXV+TD | - - - | R-454B | - - - | - - - | - - - | 28200 | 13.4 | 11 | 217373973 | North | USA,Canada
EL15KC1-030-230A** | L*19/36U*+TXV | EL196UH030XE36B | R-454B | - - - | - - - | - - - | 29800 | 14.5 | 12.5 | 217355007 | North | USA,Canada
EL15KC1-030-230A** | L*19/36U*+TXV | EL196UH045XE36B | R-454B | - - - | - - - | - - - | 29800 | 14.5 | 12.5 | 217355024 | North | USA,Canada
EL15KC1-030-230A** | L*19/36U*+TXV | EL196UH070XE36B | R-454B | - - - | - - - | - - - | 29800 | 14.5 | 12.5 | 217355041 | North | USA,Canada
EL15KC1-030-230A** | L*19/36U*+TXV | EL280UH045E36A | R-454B | - - - | - - - | - - - | 30000 | 15 | 12.5 | 217355054 | North | USA
EL15KC1-030-230A** | L*19/36U*+TXV | EL280UH070E36A | R-454B | - - - | - - - | - - - | 30000 | 15 | 12.5 | 217355063 | North | USA
EL15KC1-030-230A** | L*19/36U*+TXV | EL280UH070XE36A | R-454B | - - - | - - - | - - - | 29600 | 15 | 12.5 | 217355072 | North | USA
EL15KC1-030-230A** | L*19/36U*+TXV | EL280UH090E36B | R-454B | - - - | - - - | - - - | 30000 | 15 | 12.5 | 217355085 | North | USA
EL15KC1-030-230A** | L*19/36U*+TXV | EL297UH045XE36B | R-454B | - - - | - - - | - - - | 30000 | 14.5 | 12.5 | 217355102 | North | USA,Canada
EL15KC1-030-230A** | L*19/36U*+TXV | EL297UH045XV36B | R-454B | - - - | - - - | - - - | 28200 | 14.5 | 12.5 | 217355134 | North | USA,Canada
EL15KC1-030-230A** | L*19/36U*+TXV | EL297UH070XE36B | R-454B | - - - | - - - | - - - | 30000 | 14.5 | 12.5 | 217355169 | North | USA,Canada
EL15KC1-030-230A** | L*19/36U*+TXV | EL297UH070XV36B | R-454B | - - - | - - - | - - - | 29800 | 15 | 12.5 | 217355203 | North | USA,Canada
EL15KC1-030-230A** | L*19/36U*+TXV | ML180UH030V36A | R-454B | - - - | - - - | - - - | 30000 | 15 | 12.5 | 217355246 | North | USA
EL15KC1-030-230A** | L*19/36U*+TXV | ML180UH045E36A | R-454B | - - - | - - - | - - - | 30000 | 15 | 12.5 | 217355265 | North | USA
EL15KC1-030-230A** | L*19/36U*+TXV | ML180UH045V36A | R-454B | - - - | - - - | - - - | 29600 | 15 | 12 | 217355284 | North | USA
EL15KC1-030-230A** | L*19/36U*+TXV | ML180UH045XE36A | R-454B | - - - | - - - | - - - | 30000 | 15 | 12.5 | 217355302 | North | USA
EL15KC1-030-230A** | L*19/36U*+TXV | ML180UH070E36A | R-454B | - - - | - - - | - - - | 29800 | 15 | 12.5 | 217355320 | North | USA
EL15KC1-030-230A** | L*19/36U*+TXV | ML180UH070E36B | R-454B | - - - | - - - | - - - | 29800 | 15 | 12.5 | 217355347 | North | USA
EL15KC1-030-230A** | L*19/36U*+TXV | ML180UH070V36A | R-454B | - - - | - - - | - - - | 29000 | 15 | 12.5 | 217355374 | North | USA
EL15KC1-030-230A** | L*19/36U*+TXV | ML180UH070V36B | R-454B | - - - | - - - | - - - | 30000 | 15 | 12.5 | 217355401 | North | USA
EL15KC1-030-230A** | L*19/36U*+TXV | ML180UH070XE36A | R-454B | - - - | - - - | - - - | 29600 | 15 | 12.5 | 217355428 | North | USA
EL15KC1-030-230A** | L*19/36U*+TXV | ML180UH070XE36B | R-454B | - - - | - - - | - - - | 29800 | 15 | 12.5 | 217355454 | North | USA
EL15KC1-030-230A** | L*19/36U*+TXV | ML193UH030XE36B | R-454B | - - - | - - - | - - - | 30000 | 14.5 | 12.5 | 217355494 | North | USA,Canada
EL15KC1-030-230A** | L*19/36U*+TXV | ML193UH045XE36B | R-454B | - - - | - - - | - - - | 30000 | 14.5 | 12.5 | 217355529 | North | USA
EL15KC1-030-230A** | L*19/36U*+TXV | ML193UH070XE36B | R-454B | - - - | - - - | - - - | 29800 | 15 | 12.5 | 217355565 | North | USA,Canada
EL15KC1-030-230A** | L*19/36U*+TXV | ML196UH030XE36B | R-454B | - - - | - - - | - - - | 29800 | 14.5 | 12.5 | 217355616 | North | USA,Canada
EL15KC1-030-230A** | L*19/36U*+TXV | ML196UH045XE36B | R-454B | - - - | - - - | - - - | 29800 | 14.5 | 12.5 | 217355651 | North | USA,Canada
EL15KC1-030-230A** | L*19/36U*+TXV | ML196UH070XE36B | R-454B | - - - | - - - | - - - | 29800 | 15 | 12.5 | 217355687 | North | USA,Canada
EL15KC1-030-230A** | L*19/36U*+TXV | ML296UH045XV36B | R-454B | - - - | - - - | - - - | 29800 | 15 | 12.5 | 217355740 | North | USA,Canada
EL15KC1-030-230A** | L*19/36U*+TXV | ML296UH070XV36B | R-454B | - - - | - - - | - - - | 29800 | 15 | 12.5 | 217355776 | North | USA,Canada
EL15KC1-030-230A** | L*19/36U*+TXV | SL280UH070V36A | R-454B | - - - | - - - | - - - | 29800 | 14.5 | 12.5 | 217355824 | North | USA
EL15KC1-030-230A** | L*19/36U*+TXV | SL280UH070XV36A | R-454B | - - - | - - - | - - - | 30000 | 14.5 | 12 | 217355843 | North | USA
EL15KC1-030-230A** | L*19/36U*+TXV | SL280UH090V36B | R-454B | - - - | - - - | - - - | 30000 | 15 | 12.5 | 217355871 | North | USA
EL15KC1-030-230A** | L*19/36U*+TXV | SLP99UH070XV36B | R-454B | - - - | - - - | - - - | 29800 | 15 | 12.5 | 217355981 | North | USA,Canada
EL15KC1-030-230A** | L*19/36U*+TXV+LEFE3A* | - - - | R-454B | - - - | - - - | - - - | 28600 | 15 | 11.7 | 217448454 | North | USA,Canada
EL15KC1-030-230A** | L*19/36U*+TXV+LEFE4B* | - - - | R-454B | - - - | - - - | - - - | 29600 | 15 | 12.5 | 217448453 | North | USA,Canada
EL15KC1-030-230A** | L*19/36U*+TXV+TD | - - - | R-454B | - - - | - - - | - - - | 28200 | 13.4 | 11 | 217357290 | North | USA,Canada
EL15KC1-030-230A** | L*23/37Y*+TXV+TD | - - - | R-454B | - - - | - - - | - - - | 28200 | 14 | 11.7 | 217373974 | North | USA,Canada
EL15KC1-030-230A** | L*23/37Z*+TXV | EL196UH030XE36B | R-454B | - - - | - - - | - - - | 30000 | 15 | 13 | 217355014 | North | USA,Canada
EL15KC1-030-230A** | L*23/37Z*+TXV | EL196UH045XE36B | R-454B | - - - | - - - | - - - | 30000 | 15 | 13 | 217355031 | North | USA,Canada
EL15KC1-030-230A** | L*23/37Z*+TXV | EL196UH070XE36B | R-454B | - - - | - - - | - - - | 30000 | 15 | 13 | 217355048 | North | USA,Canada
EL15KC1-030-230A** | L*23/37Z*+TXV | EL280UH090E36B | R-454B | - - - | - - - | - - - | 30000 | 16 | 13.5 | 217355092 | North | USA
EL15KC1-030-230A** | L*23/37Z*+TXV | EL297UH045XE36B | R-454B | - - - | - - - | - - - | 30000 | 15 | 13 | 217355112 | North | USA,Canada
EL15KC1-030-230A** | L*23/37Z*+TXV | EL297UH045XV36B | R-454B | - - - | - - - | - - - | 30000 | 15 | 13 | 217355148 | North | USA,Canada
EL15KC1-030-230A** | L*23/37Z*+TXV | EL297UH070XE36B | R-454B | - - - | - - - | - - - | 30000 | 15 | 13.5 | 217355183 | North | USA,Canada
EL15KC1-030-230A** | L*23/37Z*+TXV | EL297UH070XV36B | R-454B | - - - | - - - | - - - | 30000 | 15 | 13.5 | 217355217 | North | USA,Canada
EL15KC1-030-230A** | L*23/37Z*+TXV | EL297UH090XV36C | R-454B | - - - | - - - | - - - | 30000 | 15 | 13.5 | 217355235 | North | USA,Canada
EL15KC1-030-230A** | L*23/37Z*+TXV | ML180UH070E36B | R-454B | - - - | - - - | - - - | 30000 | 15 | 13.5 | 217355362 | North | USA
EL15KC1-030-230A** | L*23/37Z*+TXV | ML180UH070V36B | R-454B | - - - | - - - | - - - | 30000 | 16 | 13.5 | 217355416 | North | USA
EL15KC1-030-230A** | L*23/37Z*+TXV | ML180UH070XE36B | R-454B | - - - | - - - | - - - | 30000 | 15 | 13.5 | 217355468 | North | USA
EL15KC1-030-230A** | L*23/37Z*+TXV | ML193UH030XE36B | R-454B | - - - | - - - | - - - | 30000 | 15 | 13 | 217355508 | North | USA,Canada
EL15KC1-030-230A** | L*23/37Z*+TXV | ML193UH045XE36B | R-454B | - - - | - - - | - - - | 30000 | 15 | 13.5 | 217355544 | North | USA
EL15KC1-030-230A** | L*23/37Z*+TXV | ML193UH070XE36B | R-454B | - - - | - - - | - - - | 30000 | 15 | 13.5 | 217355580 | North | USA,Canada
EL15KC1-030-230A** | L*23/37Z*+TXV | ML193UH090XE36C | R-454B | - - - | - - - | - - - | 30000 | 15 | 13.5 | 217355597 | North | USA,Canada
EL15KC1-030-230A** | L*23/37Z*+TXV | ML196UH030XE36B | R-454B | - - - | - - - | - - - | 30000 | 15 | 13 | 217355630 | North | USA,Canada
EL15KC1-030-230A** | L*23/37Z*+TXV | ML196UH045XE36B | R-454B | - - - | - - - | - - - | 27800 | 15 | 13.5 | 217355666 | North | USA,Canada
EL15KC1-030-230A** | L*23/37Z*+TXV | ML196UH070XE36B | R-454B | - - - | - - - | - - - | 30000 | 15 | 13.5 | 217355702 | North | USA,Canada
EL15KC1-030-230A** | L*23/37Z*+TXV | ML196UH090XE36C | R-454B | - - - | - - - | - - - | 30000 | 15 | 13.5 | 217355721 | North | USA,Canada
EL15KC1-030-230A** | L*23/37Z*+TXV | ML296UH045XV36B | R-454B | - - - | - - - | - - - | 30000 | 15 | 13.5 | 217355755 | North | USA,Canada
EL15KC1-030-230A** | L*23/37Z*+TXV | ML296UH070XV36B | R-454B | - - - | - - - | - - - | 30000 | 15 | 13.5 | 217355791 | North | USA,Canada
EL15KC1-030-230A** | L*23/37Z*+TXV | SL280UH090V36B | R-454B | - - - | - - - | - - - | 30000 | 15 | 13.5 | 217355886 | North | USA
EL15KC1-030-230A** | L*23/37Z*+TXV | SLP99UH070XV36B | R-454B | - - - | - - - | - - - | 30000 | 15 | 13.5 | 217355995 | North | USA,Canada
EL15KC1-030-230A** | L*23/37Z*+TXV | SLP99UH090XV36C | R-454B | - - - | - - - | - - - | 30000 | 15 | 13 | 217356014 | North | USA,Canada
EL15KC1-030-230A** | L*23/37Z*+TXV+LEFE4B* | - - - | R-454B | - - - | - - - | - - - | 29600 | 15 | 13.5 | 217448464 | North | USA,Canada
EL15KC1-030-230A** | L*23/37Z*+TXV+TD | - - - | R-454B | - - - | - - - | - - - | 28200 | 14 | 11.7 | 217357299 | North | USA,Canada
EL15KC1-030-230A** | L*24/36Z*+TXV | EL196UH030XE36B | R-454B | - - - | - - - | - - - | 30000 | 15 | 13 | 217355016 | North | USA,Canada
EL15KC1-030-230A** | L*24/36Z*+TXV | EL196UH045XE36B | R-454B | - - - | - - - | - - - | 30000 | 15 | 13 | 217355033 | North | USA,Canada
EL15KC1-030-230A** | L*24/36Z*+TXV | EL196UH070XE36B | R-454B | - - - | - - - | - - - | 30000 | 15 | 13 | 217355050 | North | USA,Canada
EL15KC1-030-230A** | L*24/36Z*+TXV | EL280UH045E36A | R-454B | - - - | - - - | - - - | 30000 | 15 | 13.5 | 217355059 | North | USA
EL15KC1-030-230A** | L*24/36Z*+TXV | EL280UH070E36A | R-454B | - - - | - - - | - - - | 30000 | 15 | 13.5 | 217355068 | North | USA
EL15KC1-030-230A** | L*24/36Z*+TXV | EL280UH070XE36A | R-454B | - - - | - - - | - - - | 30000 | 15 | 13 | 217355077 | North | USA
EL15KC1-030-230A** | L*24/36Z*+TXV | EL280UH090E36B | R-454B | - - - | - - - | - - - | 30000 | 15 | 13.5 | 217355094 | North | USA
EL15KC1-030-230A** | L*24/36Z*+TXV | EL297UH045XE36B | R-454B | - - - | - - - | - - - | 30000 | 15 | 13 | 217355116 | North | USA,Canada
EL15KC1-030-230A** | L*24/36Z*+TXV | EL297UH045XV36B | R-454B | - - - | - - - | - - - | 28800 | 15 | 13 | 217355152 | North | USA,Canada
EL15KC1-030-230A** | L*24/36Z*+TXV | EL297UH070XE36B | R-454B | - - - | - - - | - - - | 30000 | 15 | 13 | 217355187 | North | USA,Canada
EL15KC1-030-230A** | L*24/36Z*+TXV | EL297UH070XV36B | R-454B | - - - | - - - | - - - | 30000 | 15 | 13 | 217355221 | North | USA,Canada
EL15KC1-030-230A** | L*24/36Z*+TXV | ML180UH030V36A | R-454B | - - - | - - - | - - - | 30000 | 15 | 13 | 217355257 | North | USA
EL15KC1-030-230A** | L*24/36Z*+TXV | ML180UH045E36A | R-454B | - - - | - - - | - - - | 30000 | 15 | 13.5 | 217355275 | North | USA
EL15KC1-030-230A** | L*24/36Z*+TXV | ML180UH045V36A | R-454B | - - - | - - - | - - - | 30000 | 15 | 13 | 217355294 | North | USA
EL15KC1-030-230A** | L*24/36Z*+TXV | ML180UH045XE36A | R-454B | - - - | - - - | - - - | 29400 | 15 | 13.5 | 217355312 | North | USA
EL15KC1-030-230A** | L*24/36Z*+TXV | ML180UH070E36A | R-454B | - - - | - - - | - - - | 30000 | 15 | 13 | 217355330 | North | USA
EL15KC1-030-230A** | L*24/36Z*+TXV | ML180UH070E36B | R-454B | - - - | - - - | - - - | 30000 | 15 | 13 | 217355366 | North | USA
EL15KC1-030-230A** | L*24/36Z*+TXV | ML180UH070V36A | R-454B | - - - | - - - | - - - | 29000 | 15 | 13 | 217355385 | North | USA
EL15KC1-030-230A** | L*24/36Z*+TXV | ML180UH070V36B | R-454B | - - - | - - - | - - - | 30000 | 15 | 13.5 | 217355420 | North | USA
EL15KC1-030-230A** | L*24/36Z*+TXV | ML180UH070XE36A | R-454B | - - - | - - - | - - - | 30000 | 15 | 13 | 217355437 | North | USA
EL15KC1-030-230A** | L*24/36Z*+TXV | ML180UH070XE36B | R-454B | - - - | - - - | - - - | 30000 | 15 | 13 | 217355473 | North | USA
EL15KC1-030-230A** | L*24/36Z*+TXV | ML193UH030XE36B | R-454B | - - - | - - - | - - - | 30000 | 15 | 13 | 217355512 | North | USA,Canada
EL15KC1-030-230A** | L*24/36Z*+TXV | ML193UH045XE36B | R-454B | - - - | - - - | - - - | 30000 | 15 | 13 | 217355548 | North | USA
EL15KC1-030-230A** | L*24/36Z*+TXV | ML193UH070XE36B | R-454B | - - - | - - - | - - - | 30000 | 15 | 13 | 217355584 | North | USA,Canada
EL15KC1-030-230A** | L*24/36Z*+TXV | ML196UH030XE36B | R-454B | - - - | - - - | - - - | 30000 | 15 | 13 | 217355635 | North | USA,Canada
EL15KC1-030-230A** | L*24/36Z*+TXV | ML196UH045XE36B | R-454B | - - - | - - - | - - - | 30000 | 15 | 13 | 217355670 | North | USA,Canada
EL15KC1-030-230A** | L*24/36Z*+TXV | ML196UH070XE36B | R-454B | - - - | - - - | - - - | 30000 | 15 | 13 | 217355706 | North | USA,Canada
EL15KC1-030-230A** | L*24/36Z*+TXV | ML296UH045XV36B | R-454B | - - - | - - - | - - - | 30000 | 15 | 13 | 217355759 | North | USA,Canada
EL15KC1-030-230A** | L*24/36Z*+TXV | ML296UH070XV36B | R-454B | - - - | - - - | - - - | 30000 | 15 | 13 | 217355795 | North | USA,Canada
EL15KC1-030-230A** | L*24/36Z*+TXV | SL280UH070V36A | R-454B | - - - | - - - | - - - | 30000 | 15 | 13 | 217355835 | North | USA
EL15KC1-030-230A** | L*24/36Z*+TXV | SL280UH070XV36A | R-454B | - - - | - - - | - - - | 30000 | 15 | 13 | 217355854 | North | USA
EL15KC1-030-230A** | L*24/36Z*+TXV | SL280UH090V36B | R-454B | - - - | - - - | - - - | 30000 | 15 | 13 | 217355890 | North | USA
EL15KC1-030-230A** | L*24/36Z*+TXV | SLP99UH070XV36B | R-454B | - - - | - - - | - - - | 30000 | 15 | 13 | 217355999 | North | USA,Canada
EL15KC1-030-230A** | L*24/36Z*+TXV+LEFE3A* | - - - | R-454B | - - - | - - - | - - - | 29600 | 15 | 13 | 217448467 | North | USA,Canada
EL15KC1-030-230A** | L*24/36Z*+TXV+LEFE4B* | - - - | R-454B | - - - | - - - | - - - | 29600 | 15 | 13 | 217448466 | North | USA,Canada
EL15KC1-030-230A** | L*24/36Z*+TXV+TD | - - - | R-454B | - - - | - - - | - - - | 28200 | 13.4 | 11.7 | 217357301 | North | USA,Canada
EL15KC1-030-230A** | L*25/37Z*+TXV | EL196UH030XE36B | R-454B | - - - | - - - | - - - | 30000 | 15 | 13 | 217355015 | North | USA,Canada
EL15KC1-030-230A** | L*25/37Z*+TXV | EL196UH045XE36B | R-454B | - - - | - - - | - - - | 30000 | 15 | 13 | 217355032 | North | USA,Canada
EL15KC1-030-230A** | L*25/37Z*+TXV | EL196UH070XE36B | R-454B | - - - | - - - | - - - | 30000 | 15 | 13 | 217355049 | North | USA,Canada
EL15KC1-030-230A** | L*25/37Z*+TXV | EL280UH090E36B | R-454B | - - - | - - - | - - - | 30000 | 15 | 13.5 | 217355093 | North | USA
EL15KC1-030-230A** | L*25/37Z*+TXV | EL297UH045XE36B | R-454B | - - - | - - - | - - - | 30000 | 15 | 13 | 217355114 | North | USA,Canada
EL15KC1-030-230A** | L*25/37Z*+TXV | EL297UH045XV36B | R-454B | - - - | - - - | - - - | 28800 | 15 | 13 | 217355150 | North | USA,Canada
EL15KC1-030-230A** | L*25/37Z*+TXV | EL297UH070XE36B | R-454B | - - - | - - - | - - - | 29200 | 15 | 13.5 | 217355185 | North | USA,Canada
EL15KC1-030-230A** | L*25/37Z*+TXV | EL297UH070XV36B | R-454B | - - - | - - - | - - - | 27800 | 15 | 13.5 | 217355219 | North | USA,Canada
EL15KC1-030-230A** | L*25/37Z*+TXV | ML180UH070E36B | R-454B | - - - | - - - | - - - | 30000 | 15 | 13 | 217355364 | North | USA
EL15KC1-030-230A** | L*25/37Z*+TXV | ML180UH070V36B | R-454B | - - - | - - - | - - - | 30000 | 15 | 13.5 | 217355418 | North | USA
EL15KC1-030-230A** | L*25/37Z*+TXV | ML180UH070XE36B | R-454B | - - - | - - - | - - - | 30000 | 15 | 13 | 217355471 | North | USA
EL15KC1-030-230A** | L*25/37Z*+TXV | ML193UH030XE36B | R-454B | - - - | - - - | - - - | 30000 | 15 | 13 | 217355511 | North | USA,Canada
EL15KC1-030-230A** | L*25/37Z*+TXV | ML193UH045XE36B | R-454B | - - - | - - - | - - - | 30000 | 15 | 13 | 217355546 | North | USA
EL15KC1-030-230A** | L*25/37Z*+TXV | ML193UH070XE36B | R-454B | - - - | - - - | - - - | 30000 | 15 | 13 | 217355582 | North | USA,Canada
EL15KC1-030-230A** | L*25/37Z*+TXV | ML196UH030XE36B | R-454B | - - - | - - - | - - - | 30000 | 15 | 13 | 217355633 | North | USA,Canada
EL15KC1-030-230A** | L*25/37Z*+TXV | ML196UH045XE36B | R-454B | - - - | - - - | - - - | 30000 | 15 | 13 | 217355668 | North | USA,Canada
EL15KC1-030-230A** | L*25/37Z*+TXV | ML196UH070XE36B | R-454B | - - - | - - - | - - - | 30000 | 15 | 13 | 217355704 | North | USA,Canada
EL15KC1-030-230A** | L*25/37Z*+TXV | ML296UH045XV36B | R-454B | - - - | - - - | - - - | 30000 | 15 | 13 | 217355757 | North | USA,Canada
EL15KC1-030-230A** | L*25/37Z*+TXV | ML296UH070XV36B | R-454B | - - - | - - - | - - - | 30000 | 15 | 13 | 217355793 | North | USA,Canada
EL15KC1-030-230A** | L*25/37Z*+TXV | SL280UH090V36B | R-454B | - - - | - - - | - - - | 30000 | 15 | 13.5 | 217355888 | North | USA
EL15KC1-030-230A** | L*25/37Z*+TXV | SLP99UH070XV36B | R-454B | - - - | - - - | - - - | 28000 | 15 | 13.5 | 217355997 | North | USA,Canada
EL15KC1-030-230A** | L*25/37Z*+TXV+LEFE3A* | - - - | R-454B | - - - | - - - | - - - | 29600 | 15 | 13 | 217465559 | North | USA,Canada
EL15KC1-030-230A** | L*25/37Z*+TXV+LEFE4B* | - - - | R-454B | - - - | - - - | - - - | 29600 | 15 | 13 | 217448465 | North | USA,Canada
EL15KC1-030-230A** | L*25/37Z*+TXV+TD | - - - | R-454B | - - - | - - - | - - - | 28200 | 13.4 | 11.7 | 217357300 | North | USA,Canada
EL15KC1-030-230A** | L*29/36U*+TXV | EL196UH030XE36B | R-454B | - - - | - - - | - - - | 30000 | 14.5 | 12.5 | 217355011 | North | USA,Canada
EL15KC1-030-230A** | L*29/36U*+TXV | EL196UH045XE36B | R-454B | - - - | - - - | - - - | 30000 | 14.5 | 12.5 | 217355028 | North | USA,Canada
EL15KC1-030-230A** | L*29/36U*+TXV | EL196UH070XE36B | R-454B | - - - | - - - | - - - | 30000 | 14.5 | 12.5 | 217355045 | North | USA,Canada
EL15KC1-030-230A** | L*29/36U*+TXV | EL280UH045E36A | R-454B | - - - | - - - | - - - | 30000 | 15 | 13 | 217355056 | North | USA
EL15KC1-030-230A** | L*29/36U*+TXV | EL280UH070E36A | R-454B | - - - | - - - | - - - | 30000 | 15 | 13 | 217355065 | North | USA
EL15KC1-030-230A** | L*29/36U*+TXV | EL280UH070XE36A | R-454B | - - - | - - - | - - - | 30000 | 15 | 13 | 217355074 | North | USA
EL15KC1-030-230A** | L*29/36U*+TXV | EL280UH090E36B | R-454B | - - - | - - - | - - - | 30000 | 15 | 13 | 217355089 | North | USA
EL15KC1-030-230A** | L*29/36U*+TXV | EL297UH045XE36B | R-454B | - - - | - - - | - - - | 30000 | 14.5 | 13 | 217355106 | North | USA,Canada
EL15KC1-030-230A** | L*29/36U*+TXV | EL297UH045XV36B | R-454B | - - - | - - - | - - - | 30000 | 14.5 | 12.5 | 217355142 | North | USA,Canada
EL15KC1-030-230A** | L*29/36U*+TXV | EL297UH070XE36B | R-454B | - - - | - - - | - - - | 30000 | 14.5 | 13 | 217355177 | North | USA,Canada
EL15KC1-030-230A** | L*29/36U*+TXV | EL297UH070XV36B | R-454B | - - - | - - - | - - - | 30000 | 15 | 13 | 217355211 | North | USA,Canada
EL15KC1-030-230A** | L*29/36U*+TXV | ML180UH030V36A | R-454B | - - - | - - - | - - - | 30000 | 15 | 13 | 217355251 | North | USA
EL15KC1-030-230A** | L*29/36U*+TXV | ML180UH045E36A | R-454B | - - - | - - - | - - - | 30000 | 15 | 13 | 217355269 | North | USA
EL15KC1-030-230A** | L*29/36U*+TXV | ML180UH045V36A | R-454B | - - - | - - - | - - - | 28800 | 15 | 13 | 217355288 | North | USA
EL15KC1-030-230A** | L*29/36U*+TXV | ML180UH045XE36A | R-454B | - - - | - - - | - - - | 30000 | 15 | 13 | 217355306 | North | USA
EL15KC1-030-230A** | L*29/36U*+TXV | ML180UH070E36A | R-454B | - - - | - - - | - - - | 30000 | 15 | 13 | 217355324 | North | USA
EL15KC1-030-230A** | L*29/36U*+TXV | ML180UH070E36B | R-454B | - - - | - - - | - - - | 30000 | 15 | 13 | 217355356 | North | USA
EL15KC1-030-230A** | L*29/36U*+TXV | ML180UH070V36A | R-454B | - - - | - - - | - - - | 29000 | 15 | 13 | 217355379 | North | USA
EL15KC1-030-230A** | L*29/36U*+TXV | ML180UH070V36B | R-454B | - - - | - - - | - - - | 30000 | 15 | 13 | 217355410 | North | USA
EL15KC1-030-230A** | L*29/36U*+TXV | ML180UH070XE36A | R-454B | - - - | - - - | - - - | 30000 | 15 | 13 | 217355431 | North | USA
EL15KC1-030-230A** | L*29/36U*+TXV | ML180UH070XE36B | R-454B | - - - | - - - | - - - | 30000 | 15 | 13 | 217355462 | North | USA
EL15KC1-030-230A** | L*29/36U*+TXV | ML193UH030XE36B | R-454B | - - - | - - - | - - - | 30000 | 14.5 | 13 | 217355502 | North | USA,Canada
EL15KC1-030-230A** | L*29/36U*+TXV | ML193UH045XE36B | R-454B | - - - | - - - | - - - | 30000 | 15 | 12.5 | 217355537 | North | USA
EL15KC1-030-230A** | L*29/36U*+TXV | ML193UH070XE36B | R-454B | - - - | - - - | - - - | 30000 | 15 | 13 | 217355573 | North | USA,Canada
EL15KC1-030-230A** | L*29/36U*+TXV | ML196UH030XE36B | R-454B | - - - | - - - | - - - | 30000 | 14.5 | 12.5 | 217355624 | North | USA,Canada
EL15KC1-030-230A** | L*29/36U*+TXV | ML196UH045XE36B | R-454B | - - - | - - - | - - - | 30000 | 14.5 | 12.5 | 217355660 | North | USA,Canada
EL15KC1-030-230A** | L*29/36U*+TXV | ML196UH070XE36B | R-454B | - - - | - - - | - - - | 30000 | 15 | 13 | 217355696 | North | USA,Canada
EL15KC1-030-230A** | L*29/36U*+TXV | ML296UH045XV36B | R-454B | - - - | - - - | - - - | 30000 | 15 | 13 | 217355748 | North | USA,Canada
EL15KC1-030-230A** | L*29/36U*+TXV | ML296UH070XV36B | R-454B | - - - | - - - | - - - | 30000 | 15 | 13 | 217355784 | North | USA,Canada
EL15KC1-030-230A** | L*29/36U*+TXV | SL280UH070V36A | R-454B | - - - | - - - | - - - | 30000 | 14.5 | 12.5 | 217355828 | North | USA
EL15KC1-030-230A** | L*29/36U*+TXV | SL280UH070XV36A | R-454B | - - - | - - - | - - - | 30000 | 14.5 | 12.5 | 217355847 | North | USA
EL15KC1-030-230A** | L*29/36U*+TXV | SL280UH090V36B | R-454B | - - - | - - - | - - - | 30000 | 15 | 13 | 217355879 | North | USA
EL15KC1-030-230A** | L*29/36U*+TXV | SLP99UH070XV36B | R-454B | - - - | - - - | - - - | 30000 | 15 | 13 | 217355989 | North | USA,Canada
EL15KC1-030-230A** | L*29/36U*+TXV+TD | - - - | R-454B | - - - | - - - | - - - | 28200 | 13.4 | 11.5 | 217357293 | North | USA,Canada
EL15KC1-030-230A** | L*30/36U*+TXV | EL196UH030XE36B | R-454B | - - - | - - - | - - - | 30000 | 14.5 | 12.5 | 217355010 | North | USA,Canada
EL15KC1-030-230A** | L*30/36U*+TXV | EL196UH045XE36B | R-454B | - - - | - - - | - - - | 30000 | 14.5 | 12.5 | 217355027 | North | USA,Canada
EL15KC1-030-230A** | L*30/36U*+TXV | EL196UH070XE36B | R-454B | - - - | - - - | - - - | 30000 | 14.5 | 12.5 | 217355044 | North | USA,Canada
EL15KC1-030-230A** | L*30/36U*+TXV | EL280UH045E36A | R-454B | - - - | - - - | - - - | 30000 | 15 | 13 | 217355055 | North | USA
EL15KC1-030-230A** | L*30/36U*+TXV | EL280UH070E36A | R-454B | - - - | - - - | - - - | 30000 | 15 | 13 | 217355064 | North | USA
EL15KC1-030-230A** | L*30/36U*+TXV | EL280UH070XE36A | R-454B | - - - | - - - | - - - | 30000 | 15 | 12.5 | 217355073 | North | USA
EL15KC1-030-230A** | L*30/36U*+TXV | EL280UH090E36B | R-454B | - - - | - - - | - - - | 30000 | 15 | 13 | 217355088 | North | USA
EL15KC1-030-230A** | L*30/36U*+TXV | EL297UH045XE36B | R-454B | - - - | - - - | - - - | 30000 | 14.5 | 12.5 | 217355105 | North | USA,Canada
EL15KC1-030-230A** | L*30/36U*+TXV | EL297UH045XV36B | R-454B | - - - | - - - | - - - | 29800 | 14.5 | 12.5 | 217355140 | North | USA,Canada
EL15KC1-030-230A** | L*30/36U*+TXV | EL297UH070XE36B | R-454B | - - - | - - - | - - - | 30000 | 14.5 | 12.5 | 217355175 | North | USA,Canada
EL15KC1-030-230A** | L*30/36U*+TXV | EL297UH070XV36B | R-454B | - - - | - - - | - - - | 30000 | 15 | 12.5 | 217355209 | North | USA,Canada
EL15KC1-030-230A** | L*30/36U*+TXV | ML180UH030V36A | R-454B | - - - | - - - | - - - | 30000 | 15 | 13 | 217355248 | North | USA
EL15KC1-030-230A** | L*30/36U*+TXV | ML180UH045E36A | R-454B | - - - | - - - | - - - | 30000 | 15 | 13 | 217355267 | North | USA
EL15KC1-030-230A** | L*30/36U*+TXV | ML180UH045V36A | R-454B | - - - | - - - | - - - | 28800 | 15 | 13 | 217355286 | North | USA
EL15KC1-030-230A** | L*30/36U*+TXV | ML180UH045XE36A | R-454B | - - - | - - - | - - - | 30000 | 15 | 13 | 217355304 | North | USA
EL15KC1-030-230A** | L*30/36U*+TXV | ML180UH070E36A | R-454B | - - - | - - - | - - - | 30000 | 15 | 12.5 | 217355322 | North | USA
EL15KC1-030-230A** | L*30/36U*+TXV | ML180UH070E36B | R-454B | - - - | - - - | - - - | 28000 | 15 | 13 | 217355354 | North | USA
EL15KC1-030-230A** | L*30/36U*+TXV | ML180UH070V36A | R-454B | - - - | - - - | - - - | 29000 | 15 | 13 | 217355376 | North | USA
EL15KC1-030-230A** | L*30/36U*+TXV | ML180UH070V36B | R-454B | - - - | - - - | - - - | 30000 | 15 | 13 | 217355408 | North | USA
EL15KC1-030-230A** | L*30/36U*+TXV | ML180UH070XE36A | R-454B | - - - | - - - | - - - | 30000 | 15 | 12.5 | 217355430 | North | USA
EL15KC1-030-230A** | L*30/36U*+TXV | ML180UH070XE36B | R-454B | - - - | - - - | - - - | 28000 | 15 | 13 | 217355460 | North | USA
EL15KC1-030-230A** | L*30/36U*+TXV | ML193UH030XE36B | R-454B | - - - | - - - | - - - | 30000 | 14.5 | 12.5 | 217355500 | North | USA,Canada
EL15KC1-030-230A** | L*30/36U*+TXV | ML193UH045XE36B | R-454B | - - - | - - - | - - - | 29800 | 15 | 12.5 | 217355535 | North | USA
EL15KC1-030-230A** | L*30/36U*+TXV | ML193UH070XE36B | R-454B | - - - | - - - | - - - | 27800 | 15 | 13 | 217355571 | North | USA,Canada
EL15KC1-030-230A** | L*30/36U*+TXV | ML196UH030XE36B | R-454B | - - - | - - - | - - - | 30000 | 14.5 | 12.5 | 217355622 | North | USA,Canada
EL15KC1-030-230A** | L*30/36U*+TXV | ML196UH045XE36B | R-454B | - - - | - - - | - - - | 30000 | 14.5 | 12.5 | 217355658 | North | USA,Canada
EL15KC1-030-230A** | L*30/36U*+TXV | ML196UH070XE36B | R-454B | - - - | - - - | - - - | 27800 | 15 | 13 | 217355694 | North | USA,Canada
EL15KC1-030-230A** | L*30/36U*+TXV | ML296UH045XV36B | R-454B | - - - | - - - | - - - | 28200 | 15 | 13 | 217355746 | North | USA,Canada
EL15KC1-030-230A** | L*30/36U*+TXV | ML296UH070XV36B | R-454B | - - - | - - - | - - - | 28200 | 15 | 13 | 217355782 | North | USA,Canada
EL15KC1-030-230A** | L*30/36U*+TXV | SL280UH070V36A | R-454B | - - - | - - - | - - - | 30000 | 14.5 | 12.5 | 217355826 | North | USA
EL15KC1-030-230A** | L*30/36U*+TXV | SL280UH070XV36A | R-454B | - - - | - - - | - - - | 30000 | 14.5 | 12.5 | 217355845 | North | USA
EL15KC1-030-230A** | L*30/36U*+TXV | SL280UH090V36B | R-454B | - - - | - - - | - - - | 30000 | 15 | 13 | 217355877 | North | USA
EL15KC1-030-230A** | L*30/36U*+TXV | SLP99UH070XV36B | R-454B | - - - | - - - | - - - | 28400 | 15 | 13 | 217355987 | North | USA,Canada
EL15KC1-030-230A** | L*30/36U*+TXV+LEFE3A* | - - - | R-454B | - - - | - - - | - - - | 29200 | 15 | 12 | 217448459 | North | USA,Canada
EL15KC1-030-230A** | L*30/36U*+TXV+LEFE4B* | - - - | R-454B | - - - | - - - | - - - | 29600 | 15 | 12.5 | 217448458 | North | USA,Canada
EL15KC1-030-230A** | L*30/36U*+TXV+TD | - - - | R-454B | - - - | - - - | - - - | 28200 | 13.4 | 11.5 | 217357292 | North | USA,Canada
EL15KC1-030-230A** | L*35/36U*+TXV | EL196UH030XE36B | R-454B | - - - | - - - | - - - | 30000 | 14.5 | 12.5 | 217355012 | North | USA,Canada
EL15KC1-030-230A** | L*35/36U*+TXV | EL196UH045XE36B | R-454B | - - - | - - - | - - - | 30000 | 14.5 | 12.5 | 217355029 | North | USA,Canada
EL15KC1-030-230A** | L*35/36U*+TXV | EL196UH070XE36B | R-454B | - - - | - - - | - - - | 30000 | 14.5 | 12.5 | 217355046 | North | USA,Canada
EL15KC1-030-230A** | L*35/36U*+TXV | EL280UH090E36B | R-454B | - - - | - - - | - - - | 30000 | 15 | 13 | 217355090 | North | USA
EL15KC1-030-230A** | L*35/36U*+TXV | EL297UH045XE36B | R-454B | - - - | - - - | - - - | 30000 | 14.5 | 13 | 217355108 | North | USA,Canada
EL15KC1-030-230A** | L*35/36U*+TXV | EL297UH045XV36B | R-454B | - - - | - - - | - - - | 30000 | 14.5 | 12.5 | 217355144 | North | USA,Canada
EL15KC1-030-230A** | L*35/36U*+TXV | EL297UH070XE36B | R-454B | - - - | - - - | - - - | 30000 | 14.5 | 13 | 217355179 | North | USA,Canada
EL15KC1-030-230A** | L*35/36U*+TXV | EL297UH070XV36B | R-454B | - - - | - - - | - - - | 30000 | 15 | 13 | 217355213 | North | USA,Canada
EL15KC1-030-230A** | L*35/36U*+TXV | ML180UH070E36B | R-454B | - - - | - - - | - - - | 30000 | 15 | 13 | 217355358 | North | USA
EL15KC1-030-230A** | L*35/36U*+TXV | ML180UH070V36B | R-454B | - - - | - - - | - - - | 30000 | 15 | 13 | 217355412 | North | USA
EL15KC1-030-230A** | L*35/36U*+TXV | ML180UH070XE36B | R-454B | - - - | - - - | - - - | 30000 | 15 | 13 | 217355464 | North | USA
EL15KC1-030-230A** | L*35/36U*+TXV | ML193UH030XE36B | R-454B | - - - | - - - | - - - | 30000 | 14.5 | 13 | 217355504 | North | USA,Canada
EL15KC1-030-230A** | L*35/36U*+TXV | ML193UH045XE36B | R-454B | - - - | - - - | - - - | 30000 | 15 | 12.5 | 217355540 | North | USA
EL15KC1-030-230A** | L*35/36U*+TXV | ML193UH070XE36B | R-454B | - - - | - - - | - - - | 30000 | 15 | 13 | 217355575 | North | USA,Canada
EL15KC1-030-230A** | L*35/36U*+TXV | ML196UH030XE36B | R-454B | - - - | - - - | - - - | 30000 | 14.5 | 12.5 | 217355626 | North | USA,Canada
EL15KC1-030-230A** | L*35/36U*+TXV | ML196UH045XE36B | R-454B | - - - | - - - | - - - | 30000 | 14.5 | 12.5 | 217355662 | North | USA,Canada
EL15KC1-030-230A** | L*35/36U*+TXV | ML196UH070XE36B | R-454B | - - - | - - - | - - - | 30000 | 15 | 13 | 217355698 | North | USA,Canada
EL15KC1-030-230A** | L*35/36U*+TXV | ML296UH045XV36B | R-454B | - - - | - - - | - - - | 30000 | 15 | 13 | 217355750 | North | USA,Canada
EL15KC1-030-230A** | L*35/36U*+TXV | ML296UH070XV36B | R-454B | - - - | - - - | - - - | 30000 | 15 | 13 | 217355786 | North | USA,Canada
EL15KC1-030-230A** | L*35/36U*+TXV | SL280UH090V36B | R-454B | - - - | - - - | - - - | 30000 | 15 | 13 | 217355882 | North | USA
EL15KC1-030-230A** | L*35/36U*+TXV | SLP99UH070XV36B | R-454B | - - - | - - - | - - - | 30000 | 15 | 13 | 217355991 | North | USA,Canada
EL15KC1-030-230A** | L*35/36U*+TXV+TD | - - - | R-454B | - - - | - - - | - - - | 28200 | 13.4 | 11.5 | 217357294 | North | USA,Canada
EL15KC1-030-230A** | LD19/36Z*+TXV+LEFE4B* | - - - | R-454B | - - - | - - - | - - - | 29600 | 15 | 12.5 | 217465555 | North | USA,Canada
EL15KC1-030-230A** | LD24/35Z*+TXV | EL196UH030XE36B | R-454B | - - - | - - - | - - - | 30000 | 14.5 | 12.5 | 217355002 | North | USA,Canada
EL15KC1-030-230A** | LD24/35Z*+TXV | EL196UH045XE36B | R-454B | - - - | - - - | - - - | 30000 | 14.5 | 12.5 | 217355019 | North | USA,Canada
EL15KC1-030-230A** | LD24/35Z*+TXV | EL196UH070XE36B | R-454B | - - - | - - - | - - - | 30000 | 14.5 | 12.5 | 217355036 | North | USA,Canada
EL15KC1-030-230A** | LD24/35Z*+TXV | EL280UH090E36B | R-454B | - - - | - - - | - - - | 30000 | 15 | 13 | 217355080 | North | USA
EL15KC1-030-230A** | LD24/35Z*+TXV | EL297UH045XE36B | R-454B | - - - | - - - | - - - | 30000 | 14.5 | 12.5 | 217355097 | North | USA,Canada
EL15KC1-030-230A** | LD24/35Z*+TXV | EL297UH045XV36B | R-454B | - - - | - - - | - - - | 29200 | 14.5 | 12.5 | 217355123 | North | USA,Canada
EL15KC1-030-230A** | LD24/35Z*+TXV | EL297UH070XE36B | R-454B | - - - | - - - | - - - | 30000 | 14.5 | 12.5 | 217355159 | North | USA,Canada
EL15KC1-030-230A** | LD24/35Z*+TXV | EL297UH070XV36B | R-454B | - - - | - - - | - - - | 30000 | 15 | 12.5 | 217355193 | North | USA,Canada
EL15KC1-030-230A** | LD24/35Z*+TXV | EL297UH090XV36C | R-454B | - - - | - - - | - - - | 29400 | 15 | 12.5 | 217355225 | North | USA,Canada
EL15KC1-030-230A** | LD24/35Z*+TXV | ML180DF070E36B | R-454B | - - - | - - - | - - - | 29400 | 14.5 | 12 | 217355237 | North | USA
EL15KC1-030-230A** | LD24/35Z*+TXV | ML180UH070E36B | R-454B | - - - | - - - | - - - | 30000 | 15 | 12.5 | 217355337 | North | USA
EL15KC1-030-230A** | LD24/35Z*+TXV | ML180UH070V36B | R-454B | - - - | - - - | - - - | 30000 | 15 | 13 | 217355391 | North | USA
EL15KC1-030-230A** | LD24/35Z*+TXV | ML180UH070XE36B | R-454B | - - - | - - - | - - - | 30000 | 15 | 12.5 | 217355443 | North | USA
EL15KC1-030-230A** | LD24/35Z*+TXV | ML193DF045XE36B | R-454B | - - - | - - - | - - - | 29400 | 14.5 | 12 | 217355475 | North | USA,Canada
EL15KC1-030-230A** | LD24/35Z*+TXV | ML193DF070XE36B | R-454B | - - - | - - - | - - - | 29400 | 14.5 | 12.5 | 217355477 | North | USA,Canada
EL15KC1-030-230A** | LD24/35Z*+TXV | ML193UH030XE36B | R-454B | - - - | - - - | - - - | 30000 | 14.5 | 12.5 | 217355483 | North | USA,Canada
EL15KC1-030-230A** | LD24/35Z*+TXV | ML193UH045XE36B | R-454B | - - - | - - - | - - - | 29600 | 15 | 12.5 | 217355519 | North | USA
EL15KC1-030-230A** | LD24/35Z*+TXV | ML193UH070XE36B | R-454B | - - - | - - - | - - - | 30000 | 15 | 12.5 | 217355554 | North | USA,Canada
EL15KC1-030-230A** | LD24/35Z*+TXV | ML193UH090XE36C | R-454B | - - - | - - - | - - - | 29600 | 15 | 12.5 | 217355588 | North | USA,Canada
EL15KC1-030-230A** | LD24/35Z*+TXV | ML196DF045XE36B | R-454B | - - - | - - - | - - - | 29400 | 14.5 | 12 | 217355599 | North | USA,Canada
EL15KC1-030-230A** | LD24/35Z*+TXV | ML196UH030XE36B | R-454B | - - - | - - - | - - - | 30000 | 14.5 | 12.5 | 217355606 | North | USA,Canada
EL15KC1-030-230A** | LD24/35Z*+TXV | ML196UH045XE36B | R-454B | - - - | - - - | - - - | 30000 | 14.5 | 12.5 | 217355641 | North | USA,Canada
EL15KC1-030-230A** | LD24/35Z*+TXV | ML196UH070XE36B | R-454B | - - - | - - - | - - - | 30000 | 15 | 12.5 | 217355677 | North | USA,Canada
EL15KC1-030-230A** | LD24/35Z*+TXV | ML196UH090XE36C | R-454B | - - - | - - - | - - - | 29600 | 15 | 12.5 | 217355710 | North | USA,Canada
EL15KC1-030-230A** | LD24/35Z*+TXV | ML296DF045XV36B | R-454B | - - - | - - - | - - - | 28200 | 13.4 | 11.7 | 217355723 | North | USA,Canada
EL15KC1-030-230A** | LD24/35Z*+TXV | ML296UH045XV36B | R-454B | - - - | - - - | - - - | 30000 | 15 | 12.5 | 217355729 | North | USA,Canada
EL15KC1-030-230A** | LD24/35Z*+TXV | ML296UH070XV36B | R-454B | - - - | - - - | - - - | 30000 | 15 | 12.5 | 217355765 | North | USA,Canada
EL15KC1-030-230A** | LD24/35Z*+TXV | SL280UH090V36B | R-454B | - - - | - - - | - - - | 28400 | 15 | 13 | 217355860 | North | USA
EL15KC1-030-230A** | LD24/35Z*+TXV | SLP99DF090XV36C | R-454B | - - - | - - - | - - - | 29000 | 14.5 | 12.5 | 217355964 | North | USA,Canada
EL15KC1-030-230A** | LD24/35Z*+TXV | SLP99UH070XV36B | R-454B | - - - | - - - | - - - | 30000 | 15 | 12.5 | 217355970 | North | USA,Canada
EL15KC1-030-230A** | LD24/35Z*+TXV | SLP99UH090XV36C | R-454B | - - - | - - - | - - - | 29400 | 15 | 12.5 | 217356004 | North | USA,Canada
EL15KC1-030-230A** | LD24/35Z*+TXV+LEFE4B* | - - - | R-454B | - - - | - - - | - - - | 29600 | 15 | 12.5 | 217448445 | North | USA,Canada
EL15KC1-030-230A** | LD24/35Z*+TXV+TD | - - - | R-454B | - - - | - - - | - - - | 28200 | 13.4 | 11 | 217357287 | North | USA,Canada
EL15KC1-030-230A** | LEC29*A03+TXV | - - - | R-454B | - - - | - - - | - - - | 27800 | 15 | 11 | 217731463 | North | USA,Canada
EL15KC1-030-230A** | LEC30*C05+TXV | - - - | R-454B | - - - | - - - | - - - | 28200 | 15 | 11.5 | 217731464 | North | USA,Canada
EL15KC1-030-230A** | LEM36*43E*+TXV | - - - | R-454B | - - - | - - - | - - - | 28200 | 15 | 11.5 | 217731421 | North | USA,Canada
EL15KC1-030-230A** | LEM36*43E+TXV | - - - | R-454B | - - - | - - - | - - - | 29000 | 15 | 11.7 | 217731422 | North | USA,Canada
EL15KC1-030-230A** | LH18/36R*+TXV | EL280UH045E36A | R-454B | - - - | - - - | - - - | 29400 | 15 | 12.5 | 217355051 | North | USA
EL15KC1-030-230A** | LH18/36R*+TXV | EL280UH070E36A | R-454B | - - - | - - - | - - - | 29400 | 15 | 12.5 | 217355060 | North | USA
EL15KC1-030-230A** | LH18/36R*+TXV | EL280UH070XE36A | R-454B | - - - | - - - | - - - | 29400 | 14.5 | 12 | 217355069 | North | USA
EL15KC1-030-230A** | LH18/36R*+TXV | ML180UH030V36A | R-454B | - - - | - - - | - - - | 29400 | 15 | 12.5 | 217355239 | North | USA
EL15KC1-030-230A** | LH18/36R*+TXV | ML180UH045E36A | R-454B | - - - | - - - | - - - | 29400 | 14.5 | 12.5 | 217355259 | North | USA
EL15KC1-030-230A** | LH18/36R*+TXV | ML180UH045V36A | R-454B | - - - | - - - | - - - | 29400 | 14.5 | 12 | 217355277 | North | USA
EL15KC1-030-230A** | LH18/36R*+TXV | ML180UH045XE36A | R-454B | - - - | - - - | - - - | 29400 | 14.5 | 12.5 | 217355296 | North | USA
EL15KC1-030-230A** | LH18/36R*+TXV | ML180UH070E36A | R-454B | - - - | - - - | - - - | 29400 | 14.5 | 12 | 217355314 | North | USA
EL15KC1-030-230A** | LH18/36R*+TXV | ML180UH070V36A | R-454B | - - - | - - - | - - - | 28400 | 14.5 | 12.5 | 217355368 | North | USA
EL15KC1-030-230A** | LH18/36R*+TXV | ML180UH070XE36A | R-454B | - - - | - - - | - - - | 29400 | 14.5 | 12 | 217355422 | North | USA
EL15KC1-030-230A** | LH18/36R*+TXV | SL280UH070V36A | R-454B | - - - | - - - | - - - | 29400 | 14.5 | 12 | 217355818 | North | USA
EL15KC1-030-230A** | LH18/36R*+TXV | SL280UH070XV36A | R-454B | - - - | - - - | - - - | 29400 | 14.5 | 12 | 217355837 | North | USA
EL15KC1-030-230A** | LH18/36R*+TXV+LEFE3A* | - - - | R-454B | - - - | - - - | - - - | 28000 | 15 | 11.5 | 217448446 | North | USA,Canada
EL15KC1-030-230A** | LH18/37R*+TXV | EL280UH045E36A | R-454B | - - - | - - - | - - - | 30000 | 15 | 13 | 217355057 | North | USA
EL15KC1-030-230A** | LH18/37R*+TXV | EL280UH070E36A | R-454B | - - - | - - - | - - - | 30000 | 15 | 13 | 217355066 | North | USA
EL15KC1-030-230A** | LH18/37R*+TXV | EL280UH070XE36A | R-454B | - - - | - - - | - - - | 30000 | 15 | 12.5 | 217355075 | North | USA
EL15KC1-030-230A** | LH18/37R*+TXV | ML180UH030V36A | R-454B | - - - | - - - | - - - | 30000 | 15 | 12.5 | 217355253 | North | USA
EL15KC1-030-230A** | LH18/37R*+TXV | ML180UH045E36A | R-454B | - - - | - - - | - - - | 30000 | 15 | 13 | 217355271 | North | USA
EL15KC1-030-230A** | LH18/37R*+TXV | ML180UH045V36A | R-454B | - - - | - - - | - - - | 30000 | 15 | 12.5 | 217355290 | North | USA
EL15KC1-030-230A** | LH18/37R*+TXV | ML180UH045XE36A | R-454B | - - - | - - - | - - - | 29400 | 15 | 13 | 217355308 | North | USA
EL15KC1-030-230A** | LH18/37R*+TXV | ML180UH070E36A | R-454B | - - - | - - - | - - - | 30000 | 15 | 12.5 | 217355326 | North | USA
EL15KC1-030-230A** | LH18/37R*+TXV | ML180UH070V36A | R-454B | - - - | - - - | - - - | 28200 | 15 | 13 | 217355381 | North | USA
EL15KC1-030-230A** | LH18/37R*+TXV | ML180UH070XE36A | R-454B | - - - | - - - | - - - | 30000 | 15 | 12.5 | 217355433 | North | USA
EL15KC1-030-230A** | LH18/37R*+TXV | SL280UH070V36A | R-454B | - - - | - - - | - - - | 30000 | 14.5 | 12.5 | 217355830 | North | USA
EL15KC1-030-230A** | LH18/37R*+TXV | SL280UH070XV36A | R-454B | - - - | - - - | - - - | 30000 | 14.5 | 12.5 | 217355850 | North | USA
EL15KC1-030-230A** | LH18/37R*+TXV+LEFE3A* | - - - | R-454B | - - - | - - - | - - - | 29000 | 15 | 11.7 | 217448460 | North | USA,Canada
EL15KC1-030-230A** | LH18/37R*+TXV+TD | - - - | R-454B | - - - | - - - | - - - | 28200 | 13.4 | 11 | 217357295 | North | USA,Canada
EL15KC1-030-230A** | LH23/37W*+TXV | EL297UH090XV36C | R-454B | - - - | - - - | - - - | 30000 | 15 | 13.5 | 217355233 | North | USA,Canada
EL15KC1-030-230A** | LH23/37W*+TXV | ML193UH090XE36C | R-454B | - - - | - - - | - - - | 30000 | 15 | 13.5 | 217355596 | North | USA,Canada
EL15KC1-030-230A** | LH23/37W*+TXV | ML196UH090XE36C | R-454B | - - - | - - - | - - - | 30000 | 15 | 13.5 | 217355719 | North | USA,Canada
EL15KC1-030-230A** | LH23/37W*+TXV | SLP99UH090XV36C | R-454B | - - - | - - - | - - - | 30000 | 15 | 13 | 217356012 | North | USA,Canada
EL15KC1-030-230A** | LH23/37W*+TXV+LEFE4B* | - - - | R-454B | - - - | - - - | - - - | 29600 | 15 | 13.5 | 217448463 | North | USA,Canada
EL15KC1-030-230A** | LH23/37W*+TXV+TD | - - - | R-454B | - - - | - - - | - - - | 28200 | 13.4 | 11.7 | 217357298 | North | USA,Canada
EL15KC1-030-230A** | LH24/37X*+TXV | EL196UH030XE36B | R-454B | - - - | - - - | - - - | 29600 | 14.5 | 12 | 217355013 | North | USA,Canada
EL15KC1-030-230A** | LH24/37X*+TXV | EL196UH045XE36B | R-454B | - - - | - - - | - - - | 29800 | 14.5 | 12 | 217355030 | North | USA,Canada
EL15KC1-030-230A** | LH24/37X*+TXV | EL196UH070XE36B | R-454B | - - - | - - - | - - - | 29800 | 14.5 | 12 | 217355047 | North | USA,Canada
EL15KC1-030-230A** | LH24/37X*+TXV | EL280UH090E36B | R-454B | - - - | - - - | - - - | 29800 | 15 | 12.5 | 217355091 | North | USA
EL15KC1-030-230A** | LH24/37X*+TXV | EL297UH045XE36B | R-454B | - - - | - - - | - - - | 29800 | 14.5 | 12.5 | 217355110 | North | USA,Canada
EL15KC1-030-230A** | LH24/37X*+TXV | EL297UH045XV36B | R-454B | - - - | - - - | - - - | 29600 | 14.5 | 12 | 217355146 | North | USA,Canada
EL15KC1-030-230A** | LH24/37X*+TXV | EL297UH070XE36B | R-454B | - - - | - - - | - - - | 29800 | 14.5 | 12.5 | 217355181 | North | USA,Canada
EL15KC1-030-230A** | LH24/37X*+TXV | EL297UH070XV36B | R-454B | - - - | - - - | - - - | 29600 | 15 | 12.5 | 217355215 | North | USA,Canada
EL15KC1-030-230A** | LH24/37X*+TXV | ML180UH070E36B | R-454B | - - - | - - - | - - - | 29600 | 15 | 12.5 | 217355360 | North | USA
EL15KC1-030-230A** | LH24/37X*+TXV | ML180UH070V36B | R-454B | - - - | - - - | - - - | 29600 | 15 | 12.5 | 217355414 | North | USA
EL15KC1-030-230A** | LH24/37X*+TXV | ML180UH070XE36B | R-454B | - - - | - - - | - - - | 29600 | 15 | 12.5 | 217355466 | North | USA
EL15KC1-030-230A** | LH24/37X*+TXV | ML193UH030XE36B | R-454B | - - - | - - - | - - - | 29800 | 14.5 | 12.5 | 217355506 | North | USA,Canada
EL15KC1-030-230A** | LH24/37X*+TXV | ML193UH045XE36B | R-454B | - - - | - - - | - - - | 29800 | 14.5 | 12.5 | 217355542 | North | USA
EL15KC1-030-230A** | LH24/37X*+TXV | ML193UH070XE36B | R-454B | - - - | - - - | - - - | 29600 | 15 | 12.5 | 217355577 | North | USA,Canada
EL15KC1-030-230A** | LH24/37X*+TXV | ML196UH030XE36B | R-454B | - - - | - - - | - - - | 29600 | 14.5 | 12 | 217355628 | North | USA,Canada
EL15KC1-030-230A** | LH24/37X*+TXV | ML196UH045XE36B | R-454B | - - - | - - - | - - - | 29800 | 14.5 | 12 | 217355664 | North | USA,Canada
EL15KC1-030-230A** | LH24/37X*+TXV | ML196UH070XE36B | R-454B | - - - | - - - | - - - | 29600 | 15 | 12.5 | 217355700 | North | USA,Canada
EL15KC1-030-230A** | LH24/37X*+TXV | ML296UH045XV36B | R-454B | - - - | - - - | - - - | 29600 | 15 | 12.5 | 217355753 | North | USA,Canada
EL15KC1-030-230A** | LH24/37X*+TXV | ML296UH070XV36B | R-454B | - - - | - - - | - - - | 29600 | 15 | 12.5 | 217355788 | North | USA,Canada
EL15KC1-030-230A** | LH24/37X*+TXV | SL280UH090V36B | R-454B | - - - | - - - | - - - | 29800 | 15 | 12.5 | 217355884 | North | USA
EL15KC1-030-230A** | LH24/37X*+TXV | SLP99UH070XV36B | R-454B | - - - | - - - | - - - | 29600 | 15 | 12.5 | 217355993 | North | USA,Canada
EL15KC1-030-230A** | LH24/37X*+TXV+LEFE3A* | - - - | R-454B | - - - | - - - | - - - | 28400 | 15 | 11.7 | 217465558 | North | USA,Canada
EL15KC1-030-230A** | LH24/37X*+TXV+LEFE4B* | - - - | R-454B | - - - | - - - | - - - | 29400 | 15 | 12.5 | 217448462 | North | USA,Canada
EL15KC1-030-230A** | LH29/36X*+TXV | EL196UH030XE36B | R-454B | - - - | - - - | - - - | 29800 | 14.5 | 12.5 | 217355005 | North | USA,Canada
EL15KC1-030-230A** | LH29/36X*+TXV | EL196UH045XE36B | R-454B | - - - | - - - | - - - | 29800 | 14.5 | 12.5 | 217355022 | North | USA,Canada
EL15KC1-030-230A** | LH29/36X*+TXV | EL196UH070XE36B | R-454B | - - - | - - - | - - - | 29800 | 14.5 | 12.5 | 217355039 | North | USA,Canada
EL15KC1-030-230A** | LH29/36X*+TXV | EL280UH090E36B | R-454B | - - - | - - - | - - - | 30000 | 15 | 12.5 | 217355083 | North | USA
EL15KC1-030-230A** | LH29/36X*+TXV | EL297UH045XE36B | R-454B | - - - | - - - | - - - | 30000 | 14.5 | 12.5 | 217355100 | North | USA,Canada
EL15KC1-030-230A** | LH29/36X*+TXV | EL297UH045XV36B | R-454B | - - - | - - - | - - - | 28200 | 14.5 | 12.5 | 217355129 | North | USA,Canada
EL15KC1-030-230A** | LH29/36X*+TXV | EL297UH070XE36B | R-454B | - - - | - - - | - - - | 30000 | 14.5 | 12.5 | 217355165 | North | USA,Canada
EL15KC1-030-230A** | LH29/36X*+TXV | EL297UH070XV36B | R-454B | - - - | - - - | - - - | 29800 | 15 | 12.5 | 217355199 | North | USA,Canada
EL15KC1-030-230A** | LH29/36X*+TXV | ML180UH070E36B | R-454B | - - - | - - - | - - - | 29800 | 15 | 12.5 | 217355343 | North | USA
EL15KC1-030-230A** | LH29/36X*+TXV | ML180UH070V36B | R-454B | - - - | - - - | - - - | 30000 | 15 | 12.5 | 217355397 | North | USA
EL15KC1-030-230A** | LH29/36X*+TXV | ML180UH070XE36B | R-454B | - - - | - - - | - - - | 29800 | 15 | 12.5 | 217355449 | North | USA
EL15KC1-030-230A** | LH29/36X*+TXV | ML193UH030XE36B | R-454B | - - - | - - - | - - - | 30000 | 14.5 | 12.5 | 217355490 | North | USA,Canada
EL15KC1-030-230A** | LH29/36X*+TXV | ML193UH045XE36B | R-454B | - - - | - - - | - - - | 30000 | 14.5 | 12.5 | 217355525 | North | USA
EL15KC1-030-230A** | LH29/36X*+TXV | ML193UH070XE36B | R-454B | - - - | - - - | - - - | 29800 | 15 | 12.5 | 217355561 | North | USA,Canada
EL15KC1-030-230A** | LH29/36X*+TXV | ML196UH030XE36B | R-454B | - - - | - - - | - - - | 29800 | 14.5 | 12.5 | 217355612 | North | USA,Canada
EL15KC1-030-230A** | LH29/36X*+TXV | ML196UH045XE36B | R-454B | - - - | - - - | - - - | 29800 | 14.5 | 12.5 | 217355647 | North | USA,Canada
EL15KC1-030-230A** | LH29/36X*+TXV | ML196UH070XE36B | R-454B | - - - | - - - | - - - | 29800 | 15 | 12.5 | 217355683 | North | USA,Canada
EL15KC1-030-230A** | LH29/36X*+TXV | ML296UH045XV36B | R-454B | - - - | - - - | - - - | 29800 | 15 | 12.5 | 217355736 | North | USA,Canada
EL15KC1-030-230A** | LH29/36X*+TXV | ML296UH070XV36B | R-454B | - - - | - - - | - - - | 29800 | 15 | 12.5 | 217355771 | North | USA,Canada
EL15KC1-030-230A** | LH29/36X*+TXV | SL280UH090V36B | R-454B | - - - | - - - | - - - | 30000 | 15 | 12.5 | 217355867 | North | USA
EL15KC1-030-230A** | LH29/36X*+TXV | SLP99UH070XV36B | R-454B | - - - | - - - | - - - | 29800 | 15 | 12.5 | 217355977 | North | USA,Canada
EL15KC1-030-230A** | LH29/36X*+TXV+LEFE3A* | - - - | R-454B | - - - | - - - | - - - | 28600 | 15 | 11.7 | 217465556 | North | USA,Canada
EL15KC1-030-230A** | LH29/36X*+TXV+LEFE4B* | - - - | R-454B | - - - | - - - | - - - | 29600 | 15 | 12.5 | 217448451 | North | USA,Canada
EL15KC1-030-230A** | LH29/36X*+TXV+TD | - - - | R-454B | - - - | - - - | - - - | 28200 | 13.4 | 11 | 217357288 | North | USA,Canada
EL15KC1-030-230A** | LH35/36W*+TXV | EL196UH030XE36B | R-454B | - - - | - - - | - - - | 27800 | 14.5 | 11.7 | 217355000 | North | USA,Canada
EL15KC1-030-230A** | LH35/36W*+TXV | EL196UH045XE36B | R-454B | - - - | - - - | - - - | 29400 | 14.5 | 11.7 | 217355017 | North | USA,Canada
EL15KC1-030-230A** | LH35/36W*+TXV | EL196UH070XE36B | R-454B | - - - | - - - | - - - | 29400 | 14.5 | 11.7 | 217355034 | North | USA,Canada
EL15KC1-030-230A** | LH35/36W*+TXV | EL280UH090E36B | R-454B | - - - | - - - | - - - | 29000 | 15 | 12.5 | 217355078 | North | USA
EL15KC1-030-230A** | LH35/36W*+TXV | EL297UH045XE36B | R-454B | - - - | - - - | - - - | 29400 | 14.5 | 12 | 217355095 | North | USA,Canada
EL15KC1-030-230A** | LH35/36W*+TXV | EL297UH045XV36B | R-454B | - - - | - - - | - - - | 28200 | 14.5 | 12 | 217355119 | North | USA,Canada
EL15KC1-030-230A** | LH35/36W*+TXV | EL297UH070XE36B | R-454B | - - - | - - - | - - - | 29400 | 14.5 | 12 | 217355154 | North | USA,Canada
EL15KC1-030-230A** | LH35/36W*+TXV | EL297UH070XV36B | R-454B | - - - | - - - | - - - | 29400 | 14.5 | 12 | 217355189 | North | USA,Canada
EL15KC1-030-230A** | LH35/36W*+TXV | ML180UH070E36B | R-454B | - - - | - - - | - - - | 28600 | 15 | 12 | 217355333 | North | USA
EL15KC1-030-230A** | LH35/36W*+TXV | ML180UH070V36B | R-454B | - - - | - - - | - - - | 29000 | 15 | 12.5 | 217355387 | North | USA
EL15KC1-030-230A** | LH35/36W*+TXV | ML180UH070XE36B | R-454B | - - - | - - - | - - - | 29400 | 14.5 | 12 | 217355439 | North | USA
EL15KC1-030-230A** | LH35/36W*+TXV | ML193UH030XE36B | R-454B | - - - | - - - | - - - | 29400 | 14.5 | 12 | 217355479 | North | USA,Canada
EL15KC1-030-230A** | LH35/36W*+TXV | ML193UH045XE36B | R-454B | - - - | - - - | - - - | 29400 | 14.5 | 12 | 217355514 | North | USA
EL15KC1-030-230A** | LH35/36W*+TXV | ML193UH070XE36B | R-454B | - - - | - - - | - - - | 29400 | 14.5 | 12 | 217355550 | North | USA,Canada
EL15KC1-030-230A** | LH35/36W*+TXV | ML196UH030XE36B | R-454B | - - - | - - - | - - - | 27800 | 14.5 | 11.7 | 217355602 | North | USA,Canada
EL15KC1-030-230A** | LH35/36W*+TXV | ML196UH045XE36B | R-454B | - - - | - - - | - - - | 29400 | 14.5 | 11.7 | 217355637 | North | USA,Canada
EL15KC1-030-230A** | LH35/36W*+TXV | ML196UH070XE36B | R-454B | - - - | - - - | - - - | 29200 | 14.5 | 12 | 217355673 | North | USA,Canada
EL15KC1-030-230A** | LH35/36W*+TXV | ML296UH045XV36B | R-454B | - - - | - - - | - - - | 29200 | 14.5 | 12 | 217355725 | North | USA,Canada
EL15KC1-030-230A** | LH35/36W*+TXV | ML296UH070XV36B | R-454B | - - - | - - - | - - - | 29200 | 14.5 | 12 | 217355761 | North | USA,Canada
EL15KC1-030-230A** | LH35/36W*+TXV | SL280UH090V36B | R-454B | - - - | - - - | - - - | 29800 | 14.5 | 12 | 217355856 | North | USA
EL15KC1-030-230A** | LH35/36W*+TXV | SLP99UH070XV36B | R-454B | - - - | - - - | - - - | 29200 | 14.5 | 12 | 217355966 | North | USA,Canada
EL15KC1-030-230A** | LH35/36W*+TXV+LEFE3A* | - - - | R-454B | - - - | - - - | - - - | 28000 | 15 | 11.5 | 217465554 | North | USA,Canada
EL15KC1-030-230A** | LH35/36W*+TXV+LEFE4B* | - - - | R-454B | - - - | - - - | - - - | 29000 | 15 | 12 | 217448444 | North | USA,Canada
EL15KC1-030-230A** | LH35/36X*+TXV | EL196UH030XE36B | R-454B | - - - | - - - | - - - | 30000 | 14.5 | 12.5 | 217355006 | North | USA,Canada
EL15KC1-030-230A** | LH35/36X*+TXV | EL196UH045XE36B | R-454B | - - - | - - - | - - - | 30000 | 14.5 | 12.5 | 217355023 | North | USA,Canada
EL15KC1-030-230A** | LH35/36X*+TXV | EL196UH070XE36B | R-454B | - - - | - - - | - - - | 30000 | 14.5 | 12.5 | 217355040 | North | USA,Canada
EL15KC1-030-230A** | LH35/36X*+TXV | EL280UH090E36B | R-454B | - - - | - - - | - - - | 30000 | 15 | 13 | 217355084 | North | USA
EL15KC1-030-230A** | LH35/36X*+TXV | EL297UH045XE36B | R-454B | - - - | - - - | - - - | 30000 | 14.5 | 12.5 | 217355101 | North | USA,Canada
EL15KC1-030-230A** | LH35/36X*+TXV | EL297UH045XV36B | R-454B | - - - | - - - | - - - | 29200 | 14.5 | 12.5 | 217355132 | North | USA,Canada
EL15KC1-030-230A** | LH35/36X*+TXV | EL297UH070XE36B | R-454B | - - - | - - - | - - - | 30000 | 14.5 | 12.5 | 217355167 | North | USA,Canada
EL15KC1-030-230A** | LH35/36X*+TXV | EL297UH070XV36B | R-454B | - - - | - - - | - - - | 30000 | 15 | 12.5 | 217355201 | North | USA,Canada
EL15KC1-030-230A** | LH35/36X*+TXV | ML180UH070E36B | R-454B | - - - | - - - | - - - | 30000 | 15 | 12.5 | 217355345 | North | USA
EL15KC1-030-230A** | LH35/36X*+TXV | ML180UH070V36B | R-454B | - - - | - - - | - - - | 30000 | 15 | 13 | 217355399 | North | USA
EL15KC1-030-230A** | LH35/36X*+TXV | ML180UH070XE36B | R-454B | - - - | - - - | - - - | 30000 | 15 | 12.5 | 217355452 | North | USA
EL15KC1-030-230A** | LH35/36X*+TXV | ML193UH030XE36B | R-454B | - - - | - - - | - - - | 30000 | 14.5 | 12.5 | 217355492 | North | USA,Canada
EL15KC1-030-230A** | LH35/36X*+TXV | ML193UH045XE36B | R-454B | - - - | - - - | - - - | 29600 | 15 | 12.5 | 217355527 | North | USA
EL15KC1-030-230A** | LH35/36X*+TXV | ML193UH070XE36B | R-454B | - - - | - - - | - - - | 30000 | 15 | 12.5 | 217355563 | North | USA,Canada
EL15KC1-030-230A** | LH35/36X*+TXV | ML196UH030XE36B | R-454B | - - - | - - - | - - - | 30000 | 14.5 | 12.5 | 217355614 | North | USA,Canada
EL15KC1-030-230A** | LH35/36X*+TXV | ML196UH045XE36B | R-454B | - - - | - - - | - - - | 30000 | 14.5 | 12.5 | 217355649 | North | USA,Canada
EL15KC1-030-230A** | LH35/36X*+TXV | ML196UH070XE36B | R-454B | - - - | - - - | - - - | 30000 | 15 | 12.5 | 217355685 | North | USA,Canada
EL15KC1-030-230A** | LH35/36X*+TXV | ML296UH045XV36B | R-454B | - - - | - - - | - - - | 30000 | 15 | 12.5 | 217355738 | North | USA,Canada
EL15KC1-030-230A** | LH35/36X*+TXV | ML296UH070XV36B | R-454B | - - - | - - - | - - - | 30000 | 15 | 12.5 | 217355774 | North | USA,Canada
EL15KC1-030-230A** | LH35/36X*+TXV | SL280UH090V36B | R-454B | - - - | - - - | - - - | 30000 | 15 | 13 | 217355869 | North | USA
EL15KC1-030-230A** | LH35/36X*+TXV | SLP99UH070XV36B | R-454B | - - - | - - - | - - - | 30000 | 15 | 12.5 | 217355979 | North | USA,Canada
EL15KC1-030-230A** | LH35/36X*+TXV+LEFE3A* | - - - | R-454B | - - - | - - - | - - - | 29200 | 15 | 12 | 217465557 | North | USA,Canada
EL15KC1-030-230A** | LH35/36X*+TXV+LEFE4B* | - - - | R-454B | - - - | - - - | - - - | 29600 | 15 | 12.5 | 217448452 | North | USA,Canada
EL15KC1-030-230A** | LH35/36X*+TXV+TD | - - - | R-454B | - - - | - - - | - - - | 28200 | 13.4 | 11 | 217357289 | North | USA,Canada
EL15KC1-030-230A** | LH35/38X*+TXV | EL297UH090XV36C | R-454B | - - - | - - - | - - - | 30000 | 15 | 13 | 217355231 | North | USA,Canada
EL15KC1-030-230A** | LH35/38X*+TXV | ML193UH090XE36C | R-454B | - - - | - - - | - - - | 30000 | 15 | 13 | 217355593 | North | USA,Canada
EL15KC1-030-230A** | LH35/38X*+TXV | ML196UH090XE36C | R-454B | - - - | - - - | - - - | 30000 | 15 | 13 | 217355717 | North | USA,Canada
EL15KC1-030-230A** | LH35/38X*+TXV | SLP99UH090XV36C | R-454B | - - - | - - - | - - - | 30000 | 15 | 12.5 | 217356010 | North | USA,Canada
EL15KC1-030-230A** | LH35/38X*+TXV+TD | - - - | R-454B | - - - | - - - | - - - | 28200 | 13.4 | 11.7 | 217357297 | North | USA,Canada
EL15KC1-030-230A** | LP18/37R*+TXV | EL280UH045E36A | R-454B | - - - | - - - | - - - | 30000 | 15 | 13 | 217355058 | North | USA
EL15KC1-030-230A** | LP18/37R*+TXV | EL280UH070E36A | R-454B | - - - | - - - | - - - | 30000 | 15 | 13 | 217355067 | North | USA
EL15KC1-030-230A** | LP18/37R*+TXV | EL280UH070XE36A | R-454B | - - - | - - - | - - - | 30000 | 15 | 12.5 | 217355076 | North | USA
EL15KC1-030-230A** | LP18/37R*+TXV | ML180UH030V36A | R-454B | - - - | - - - | - - - | 30000 | 15 | 12.5 | 217355255 | North | USA
EL15KC1-030-230A** | LP18/37R*+TXV | ML180UH045E36A | R-454B | - - - | - - - | - - - | 30000 | 15 | 13 | 217355273 | North | USA
EL15KC1-030-230A** | LP18/37R*+TXV | ML180UH045V36A | R-454B | - - - | - - - | - - - | 30000 | 15 | 12.5 | 217355292 | North | USA
EL15KC1-030-230A** | LP18/37R*+TXV | ML180UH045XE36A | R-454B | - - - | - - - | - - - | 29400 | 15 | 13 | 217355310 | North | USA
EL15KC1-030-230A** | LP18/37R*+TXV | ML180UH070E36A | R-454B | - - - | - - - | - - - | 30000 | 15 | 12.5 | 217355328 | North | USA
EL15KC1-030-230A** | LP18/37R*+TXV | ML180UH070V36A | R-454B | - - - | - - - | - - - | 28200 | 15 | 13 | 217355383 | North | USA
EL15KC1-030-230A** | LP18/37R*+TXV | ML180UH070XE36A | R-454B | - - - | - - - | - - - | 30000 | 15 | 12.5 | 217355435 | North | USA
EL15KC1-030-230A** | LP18/37R*+TXV | SL280UH070V36A | R-454B | - - - | - - - | - - - | 30000 | 14.5 | 12.5 | 217355833 | North | USA
EL15KC1-030-230A** | LP18/37R*+TXV | SL280UH070XV36A | R-454B | - - - | - - - | - - - | 30000 | 14.5 | 12.5 | 217355852 | North | USA
EL15KC1-030-230A** | LP18/37R*+TXV+LEFE3A* | - - - | R-454B | - - - | - - - | - - - | 29000 | 15 | 11.7 | 217448461 | North | USA,Canada
EL15KC1-030-230A** | LP18/37R*+TXV+TD | - - - | R-454B | - - - | - - - | - - - | 28200 | 13.4 | 11 | 217357296 | North | USA,Canada
EL15KC1-030-230A** | LP25/36R*+TXV | EL196UH030XE36B | R-454B | - - - | - - - | - - - | 29600 | 14.5 | 12 | 217355008 | North | USA,Canada
EL15KC1-030-230A** | LP25/36R*+TXV | EL196UH045XE36B | R-454B | - - - | - - - | - - - | 30000 | 14.5 | 12 | 217355025 | North | USA,Canada
EL15KC1-030-230A** | LP25/36R*+TXV | EL196UH070XE36B | R-454B | - - - | - - - | - - - | 30000 | 14.5 | 12 | 217355042 | North | USA,Canada
EL15KC1-030-230A** | LP25/36R*+TXV | EL280UH090E36B | R-454B | - - - | - - - | - - - | 30000 | 15 | 12.5 | 217355086 | North | USA
EL15KC1-030-230A** | LP25/36R*+TXV | EL297UH045XE36B | R-454B | - - - | - - - | - - - | 30000 | 14.5 | 12.5 | 217355103 | North | USA,Canada
EL15KC1-030-230A** | LP25/36R*+TXV | EL297UH045XV36B | R-454B | - - - | - - - | - - - | 29600 | 14.5 | 12 | 217355136 | North | USA,Canada
EL15KC1-030-230A** | LP25/36R*+TXV | EL297UH070XE36B | R-454B | - - - | - - - | - - - | 30000 | 14.5 | 12.5 | 217355171 | North | USA,Canada
EL15KC1-030-230A** | LP25/36R*+TXV | EL297UH070XV36B | R-454B | - - - | - - - | - - - | 29600 | 15 | 12.5 | 217355205 | North | USA,Canada
EL15KC1-030-230A** | LP25/36R*+TXV | EL297UH090XV36C | R-454B | - - - | - - - | - - - | 29000 | 14.5 | 12.5 | 217355227 | North | USA,Canada
EL15KC1-030-230A** | LP25/36R*+TXV | ML180UH070E36B | R-454B | - - - | - - - | - - - | 29600 | 15 | 12.5 | 217355349 | North | USA
EL15KC1-030-230A** | LP25/36R*+TXV | ML180UH070V36B | R-454B | - - - | - - - | - - - | 30000 | 15 | 12.5 | 217355403 | North | USA
EL15KC1-030-230A** | LP25/36R*+TXV | ML180UH070XE36B | R-454B | - - - | - - - | - - - | 29600 | 15 | 12.5 | 217355456 | North | USA
EL15KC1-030-230A** | LP25/36R*+TXV | ML193UH030XE36B | R-454B | - - - | - - - | - - - | 30000 | 14.5 | 12.5 | 217355496 | North | USA,Canada
EL15KC1-030-230A** | LP25/36R*+TXV | ML193UH045XE36B | R-454B | - - - | - - - | - - - | 30000 | 14.5 | 12.5 | 217355531 | North | USA
EL15KC1-030-230A** | LP25/36R*+TXV | ML193UH070XE36B | R-454B | - - - | - - - | - - - | 29600 | 15 | 12.5 | 217355567 | North | USA,Canada
EL15KC1-030-230A** | LP25/36R*+TXV | ML193UH090XE36C | R-454B | - - - | - - - | - - - | 29000 | 15 | 12.5 | 217355590 | North | USA,Canada
EL15KC1-030-230A** | LP25/36R*+TXV | ML196UH030XE36B | R-454B | - - - | - - - | - - - | 29600 | 14.5 | 12 | 217355618 | North | USA,Canada
EL15KC1-030-230A** | LP25/36R*+TXV | ML196UH045XE36B | R-454B | - - - | - - - | - - - | 30000 | 14.5 | 12 | 217355653 | North | USA,Canada
EL15KC1-030-230A** | LP25/36R*+TXV | ML196UH070XE36B | R-454B | - - - | - - - | - - - | 29600 | 15 | 12.5 | 217355689 | North | USA,Canada
EL15KC1-030-230A** | LP25/36R*+TXV | ML196UH090XE36C | R-454B | - - - | - - - | - - - | 29000 | 15 | 12.5 | 217355712 | North | USA,Canada
EL15KC1-030-230A** | LP25/36R*+TXV | ML296UH045XV36B | R-454B | - - - | - - - | - - - | 29600 | 15 | 12.5 | 217355742 | North | USA,Canada
EL15KC1-030-230A** | LP25/36R*+TXV | ML296UH070XV36B | R-454B | - - - | - - - | - - - | 29600 | 15 | 12.5 | 217355778 | North | USA,Canada
EL15KC1-030-230A** | LP25/36R*+TXV | SL280UH090V36B | R-454B | - - - | - - - | - - - | 30000 | 15 | 12.5 | 217355873 | North | USA
EL15KC1-030-230A** | LP25/36R*+TXV | SLP99UH070XV36B | R-454B | - - - | - - - | - - - | 29600 | 15 | 12.5 | 217355983 | North | USA,Canada
EL15KC1-030-230A** | LP25/36R*+TXV | SLP99UH090XV36C | R-454B | - - - | - - - | - - - | 29000 | 14.5 | 12 | 217356006 | North | USA,Canada
EL15KC1-030-230A** | LP25/36R*+TXV+LEFE4B* | - - - | R-454B | - - - | - - - | - - - | 29600 | 15 | 12.5 | 217448455 | North | USA,Canada
EL15KC1-030-230A** | LP29/36X*+TXV | EL196UH030XE36B | R-454B | - - - | - - - | - - - | 30000 | 14.5 | 12.5 | 217355009 | North | USA,Canada
EL15KC1-030-230A** | LP29/36X*+TXV | EL196UH045XE36B | R-454B | - - - | - - - | - - - | 30000 | 14.5 | 12.5 | 217355026 | North | USA,Canada
EL15KC1-030-230A** | LP29/36X*+TXV | EL196UH070XE36B | R-454B | - - - | - - - | - - - | 30000 | 14.5 | 12.5 | 217355043 | North | USA,Canada
EL15KC1-030-230A** | LP29/36X*+TXV | EL280UH090E36B | R-454B | - - - | - - - | - - - | 30000 | 15 | 13 | 217355087 | North | USA
EL15KC1-030-230A** | LP29/36X*+TXV | EL297UH045XE36B | R-454B | - - - | - - - | - - - | 30000 | 14.5 | 12.5 | 217355104 | North | USA,Canada
EL15KC1-030-230A** | LP29/36X*+TXV | EL297UH045XV36B | R-454B | - - - | - - - | - - - | 29200 | 14.5 | 12.5 | 217355138 | North | USA,Canada
EL15KC1-030-230A** | LP29/36X*+TXV | EL297UH070XE36B | R-454B | - - - | - - - | - - - | 30000 | 14.5 | 12.5 | 217355173 | North | USA,Canada
EL15KC1-030-230A** | LP29/36X*+TXV | EL297UH070XV36B | R-454B | - - - | - - - | - - - | 30000 | 15 | 12.5 | 217355207 | North | USA,Canada
EL15KC1-030-230A** | LP29/36X*+TXV | EL297UH090XV36C | R-454B | - - - | - - - | - - - | 29400 | 15 | 12.5 | 217355229 | North | USA,Canada
EL15KC1-030-230A** | LP29/36X*+TXV | ML180UH070E36B | R-454B | - - - | - - - | - - - | 30000 | 15 | 12.5 | 217355352 | North | USA
EL15KC1-030-230A** | LP29/36X*+TXV | ML180UH070V36B | R-454B | - - - | - - - | - - - | 30000 | 15 | 13 | 217355405 | North | USA
EL15KC1-030-230A** | LP29/36X*+TXV | ML180UH070XE36B | R-454B | - - - | - - - | - - - | 30000 | 15 | 12.5 | 217355458 | North | USA
EL15KC1-030-230A** | LP29/36X*+TXV | ML193UH030XE36B | R-454B | - - - | - - - | - - - | 30000 | 14.5 | 12.5 | 217355498 | North | USA,Canada
EL15KC1-030-230A** | LP29/36X*+TXV | ML193UH045XE36B | R-454B | - - - | - - - | - - - | 29400 | 15 | 12.5 | 217355533 | North | USA
EL15KC1-030-230A** | LP29/36X*+TXV | ML193UH070XE36B | R-454B | - - - | - - - | - - - | 30000 | 15 | 12.5 | 217355569 | North | USA,Canada
EL15KC1-030-230A** | LP29/36X*+TXV | ML193UH090XE36C | R-454B | - - - | - - - | - - - | 29400 | 15 | 12.5 | 217355591 | North | USA,Canada
EL15KC1-030-230A** | LP29/36X*+TXV | ML196UH030XE36B | R-454B | - - - | - - - | - - - | 30000 | 14.5 | 12.5 | 217355620 | North | USA,Canada
EL15KC1-030-230A** | LP29/36X*+TXV | ML196UH045XE36B | R-454B | - - - | - - - | - - - | 30000 | 14.5 | 12.5 | 217355656 | North | USA,Canada
EL15KC1-030-230A** | LP29/36X*+TXV | ML196UH070XE36B | R-454B | - - - | - - - | - - - | 30000 | 15 | 12.5 | 217355691 | North | USA,Canada
EL15KC1-030-230A** | LP29/36X*+TXV | ML196UH090XE36C | R-454B | - - - | - - - | - - - | 29400 | 15 | 12.5 | 217355715 | North | USA,Canada
EL15KC1-030-230A** | LP29/36X*+TXV | ML296UH045XV36B | R-454B | - - - | - - - | - - - | 30000 | 15 | 12.5 | 217355744 | North | USA,Canada
EL15KC1-030-230A** | LP29/36X*+TXV | ML296UH070XV36B | R-454B | - - - | - - - | - - - | 30000 | 15 | 12.5 | 217355780 | North | USA,Canada
EL15KC1-030-230A** | LP29/36X*+TXV | SL280UH090V36B | R-454B | - - - | - - - | - - - | 28400 | 15 | 13 | 217355875 | North | USA
EL15KC1-030-230A** | LP29/36X*+TXV | SLP99UH070XV36B | R-454B | - - - | - - - | - - - | 30000 | 15 | 12.5 | 217355985 | North | USA,Canada
EL15KC1-030-230A** | LP29/36X*+TXV | SLP99UH090XV36C | R-454B | - - - | - - - | - - - | 29400 | 15 | 12.5 | 217356008 | North | USA,Canada
EL15KC1-030-230A** | LP29/36X*+TXV+LEFE3A* | - - - | R-454B | - - - | - - - | - - - | 29000 | 15 | 11.7 | 217448457 | North | USA,Canada
EL15KC1-030-230A** | LP29/36X*+TXV+LEFE4B* | - - - | R-454B | - - - | - - - | - - - | 29600 | 15 | 12.5 | 217448456 | North | USA,Canada
EL15KC1-030-230A** | LP29/36X*+TXV+TD | - - - | R-454B | - - - | - - - | - - - | 28200 | 13.4 | 11 | 217357291 | North | USA,Canada
EL15KC1-030-230A** | LP36/37R*+TXV | EL196UH030XE36B | R-454B | - - - | - - - | - - - | 30000 | 15 | 13 | 217355001 | North | USA,Canada
EL15KC1-030-230A** | LP36/37R*+TXV | EL196UH045XE36B | R-454B | - - - | - - - | - - - | 30000 | 15 | 13 | 217355018 | North | USA,Canada
EL15KC1-030-230A** | LP36/37R*+TXV | EL196UH070XE36B | R-454B | - - - | - - - | - - - | 30000 | 15 | 13 | 217355035 | North | USA,Canada
EL15KC1-030-230A** | LP36/37R*+TXV | EL280UH090E36B | R-454B | - - - | - - - | - - - | 30000 | 15 | 13.5 | 217355079 | North | USA
EL15KC1-030-230A** | LP36/37R*+TXV | EL297UH045XE36B | R-454B | - - - | - - - | - - - | 30000 | 15 | 13 | 217355096 | North | USA,Canada
EL15KC1-030-230A** | LP36/37R*+TXV | EL297UH045XV36B | R-454B | - - - | - - - | - - - | 30000 | 15 | 13 | 217355121 | North | USA,Canada
EL15KC1-030-230A** | LP36/37R*+TXV | EL297UH070XE36B | R-454B | - - - | - - - | - - - | 29200 | 15 | 13.5 | 217355157 | North | USA,Canada
EL15KC1-030-230A** | LP36/37R*+TXV | EL297UH070XV36B | R-454B | - - - | - - - | - - - | 30000 | 15 | 13.5 | 217355191 | North | USA,Canada
EL15KC1-030-230A** | LP36/37R*+TXV | EL297UH090XV36C | R-454B | - - - | - - - | - - - | 30000 | 15 | 13 | 217355223 | North | USA,Canada
EL15KC1-030-230A** | LP36/37R*+TXV | ML180UH070E36B | R-454B | - - - | - - - | - - - | 30000 | 15 | 13.5 | 217355335 | North | USA
EL15KC1-030-230A** | LP36/37R*+TXV | ML180UH070V36B | R-454B | - - - | - - - | - - - | 30000 | 15 | 13.5 | 217355389 | North | USA
EL15KC1-030-230A** | LP36/37R*+TXV | ML180UH070XE36B | R-454B | - - - | - - - | - - - | 29400 | 15 | 13.5 | 217355441 | North | USA
EL15KC1-030-230A** | LP36/37R*+TXV | ML193UH030XE36B | R-454B | - - - | - - - | - - - | 30000 | 15 | 13 | 217355481 | North | USA,Canada
EL15KC1-030-230A** | LP36/37R*+TXV | ML193UH045XE36B | R-454B | - - - | - - - | - - - | 30000 | 15 | 13 | 217355517 | North | USA
EL15KC1-030-230A** | LP36/37R*+TXV | ML193UH070XE36B | R-454B | - - - | - - - | - - - | 30000 | 15 | 13.5 | 217355552 | North | USA,Canada
EL15KC1-030-230A** | LP36/37R*+TXV | ML193UH090XE36C | R-454B | - - - | - - - | - - - | 30000 | 15 | 13 | 217355586 | North | USA,Canada
EL15KC1-030-230A** | LP36/37R*+TXV | ML196UH030XE36B | R-454B | - - - | - - - | - - - | 30000 | 15 | 13 | 217355604 | North | USA,Canada
EL15KC1-030-230A** | LP36/37R*+TXV | ML196UH045XE36B | R-454B | - - - | - - - | - - - | 30000 | 15 | 13 | 217355639 | North | USA,Canada
EL15KC1-030-230A** | LP36/37R*+TXV | ML196UH070XE36B | R-454B | - - - | - - - | - - - | 30000 | 15 | 13.5 | 217355675 | North | USA,Canada
EL15KC1-030-230A** | LP36/37R*+TXV | ML196UH090XE36C | R-454B | - - - | - - - | - - - | 30000 | 15 | 13 | 217355708 | North | USA,Canada
EL15KC1-030-230A** | LP36/37R*+TXV | ML296UH045XV36B | R-454B | - - - | - - - | - - - | 30000 | 15 | 13.5 | 217355727 | North | USA,Canada
EL15KC1-030-230A** | LP36/37R*+TXV | ML296UH070XV36B | R-454B | - - - | - - - | - - - | 30000 | 15 | 13.5 | 217355763 | North | USA,Canada
EL15KC1-030-230A** | LP36/37R*+TXV | SL280UH090V36B | R-454B | - - - | - - - | - - - | 30000 | 15 | 13.5 | 217355858 | North | USA
EL15KC1-030-230A** | LP36/37R*+TXV | SLP99UH070XV36B | R-454B | - - - | - - - | - - - | 30000 | 15 | 13.5 | 217355968 | North | USA,Canada
EL15KC1-030-230A** | LP36/37R*+TXV | SLP99UH090XV36C | R-454B | - - - | - - - | - - - | 30000 | 15 | 13 | 217356002 | North | USA,Canada
EL15KC1-030-230A** | LP36/37R*+TXV+TD | - - - | R-454B | - - - | - - - | - - - | 28200 | 13.4 | 11.7 | 217357286 | North | USA,Canada
EL15KC1-030-230A** | LS*31*1CC+TXV+TD | - - - | R-454B | - - - | - - - | - - - | 28200 | 13.4 | 11.7 | 217288004 | North | USA,Canada
EL15KC1-030-230A** | LS*31*4CC+TXV+TD | - - - | R-454B | - - - | - - - | - - - | 28200 | 13.4 | 11.7 | 217288005 | North | USA,Canada
EL15KC1-030-230A** | LS*3111CC+TD | - - - | R-454B | - - - | - - - | - - - | 30000 | 14 | 12 | 217732288 | North | USA,Canada
EL15KC1-030-230A** | LS*3114CC+TD | - - - | R-454B | - - - | - - - | - - - | 30000 | 14 | 12.5 | 217732289 | North | USA,Canada
EL15KC1-030-230A** | LS*36*23E+TXV+TD | - - - | R-454B | - - - | - - - | - - - | 27800 | 14 | 11 | 217731415 | North | USA,Canada
EL15KC1-030-230A** | LS*36123E+TD | - - - | R-454B | - - - | - - - | - - - | 27800 | 13.4 | 11 | 217732287 | North | USA,Canada
EL15KC1-030-230A** | LSC29*A03+TXV+TD | - - - | R-454B | - - - | - - - | - - - | 28800 | 13.4 | 11.5 | 217731459 | North | USA,Canada
EL15KC1-030-230A** | LU19/36S*M+TXV+LMHE3D | - - - | R-454B | - - - | - - - | - - - | 28600 | 15 | 11.7 | 217288011 | North | USA,Canada
EL15KC1-030-230A** | LU19/36S1M+LMHE3D | - - - | R-454B | - - - | - - - | - - - | 28600 | 15 | 11.7 | 217290786 | North | USA,Canada
EL15KC1-030-230A** | LW30*M7+TXV+TD | - - - | R-454B | - - - | - - - | - - - | 28200 | 13.4 | 11.5 | 217290780 | North | USA,Canada
EL15KC1-030-230A** | LW31*M7+TXV | - - - | R-454B | - - - | - - - | - - - | 27800 | 15 | 11.7 | 217288012 | North | USA,Canada
EL15KC1-030-230A** | LW36*M5*+TXV+TD | - - - | R-454B | - - - | - - - | - - - | 26800 | 14 | 11 | 217732318 | North | USA,Canada
EL15KC1-030-230A** | LW37*M5*+TXV | - - - | R-454B | - - - | - - - | - - - | 26600 | 15 | 11 | 217732322 | North | USA,Canada
EL15KC1-030-230A** | LW39*L9+TXV | - - - | R-454B | - - - | - - - | - - - | 28600 | 15 | 12.5 | 217731447 | North | USA,Canada
EL15KC1-030-230A** | SL5*36+TXV+TD | - - - | R-454B | - - - | - - - | - - - | 26800 | 14 | 11 | 216439082 | North | USA,Canada
EL15KC1-030-230A** | SL5*37+TXV | - - - | R-454B | - - - | - - - | - - - | 26600 | 15 | 11 | 216439043 | North | USA,Canada
EL15KC1-030-230A** | SM5*36+TXV+TD | - - - | R-454B | - - - | - - - | - - - | 26800 | 14 | 11 | 216439081 | North | USA,Canada
EL15KC1-030-230A** | SM5*37+TXV | - - - | R-454B | - - - | - - - | - - - | 26600 | 15 | 11 | 216439042 | North | USA,Canada
EL15KC1-036-230A** | HE36*36+TXV+TD | - - - | R-454B | - - - | - - - | - - - | 34000 | 13.4 | 11 | 217641175 | North | USA,Canada
EL15KC1-036-230A** | L*18/36U*+TXV | EL196UH030XE36B | R-454B | - - - | - - - | - - - | 33200 | 14 | 11.7 | 217357405 | North | USA,Canada
EL15KC1-036-230A** | L*18/36U*+TXV | EL196UH045XE36B | R-454B | - - - | - - - | - - - | 32600 | 14 | 11.7 | 217357422 | North | USA,Canada
EL15KC1-036-230A** | L*18/36U*+TXV | EL196UH070XE36B | R-454B | - - - | - - - | - - - | 33200 | 14 | 11.7 | 217357439 | North | USA,Canada
EL15KC1-036-230A** | L*18/36U*+TXV | EL280UH045E36A | R-454B | - - - | - - - | - - - | 33800 | 14.5 | 11.7 | 217357469 | North | USA,Canada
EL15KC1-036-230A** | L*18/36U*+TXV | EL280UH070E36A | R-454B | - - - | - - - | - - - | 34200 | 14.5 | 12 | 217357478 | North | USA,Canada
EL15KC1-036-230A** | L*18/36U*+TXV | EL280UH070XE36A | R-454B | - - - | - - - | - - - | 32800 | 14.5 | 11.7 | 217357487 | North | USA,Canada
EL15KC1-036-230A** | L*18/36U*+TXV | EL280UH090E36B | R-454B | - - - | - - - | - - - | 34600 | 14.5 | 12 | 217357498 | North | USA,Canada
EL15KC1-036-230A** | L*18/36U*+TXV | EL280UH090E48B | R-454B | - - - | - - - | - - - | 34400 | 14.5 | 12 | 217357515 | North | USA,Canada
EL15KC1-036-230A** | L*18/36U*+TXV | EL280UH090XE48B | R-454B | - - - | - - - | - - - | 34400 | 14.5 | 12 | 217357532 | North | USA,Canada
EL15KC1-036-230A** | L*18/36U*+TXV | EL297UH045XE36B | R-454B | - - - | - - - | - - - | 33800 | 14 | 12 | 217357574 | North | USA,Canada
EL15KC1-036-230A** | L*18/36U*+TXV | EL297UH045XV36B | R-454B | - - - | - - - | - - - | 33600 | 14 | 11.7 | 217357591 | North | USA,Canada
EL15KC1-036-230A** | L*18/36U*+TXV | EL297UH070XE36B | R-454B | - - - | - - - | - - - | 33200 | 14 | 11.7 | 217357608 | North | USA,Canada
EL15KC1-036-230A** | L*18/36U*+TXV | EL297UH070XV36B | R-454B | - - - | - - - | - - - | 33800 | 14.5 | 12 | 217357625 | North | USA,Canada
EL15KC1-036-230A** | L*18/36U*+TXV | ML180UH030V36A | R-454B | - - - | - - - | - - - | 33800 | 14 | 11.7 | 217357692 | North | USA,Canada
EL15KC1-036-230A** | L*18/36U*+TXV | ML180UH045E36A | R-454B | - - - | - - - | - - - | 34400 | 14.5 | 12 | 217357701 | North | USA,Canada
EL15KC1-036-230A** | L*18/36U*+TXV | ML180UH045V36A | R-454B | - - - | - - - | - - - | 33600 | 14 | 12 | 217357710 | North | USA,Canada
EL15KC1-036-230A** | L*18/36U*+TXV | ML180UH045XE36A | R-454B | - - - | - - - | - - - | 33400 | 14.5 | 11.7 | 217357719 | North | USA,Canada
EL15KC1-036-230A** | L*18/36U*+TXV | ML180UH070E36A | R-454B | - - - | - - - | - - - | 33400 | 14.5 | 11.7 | 217357728 | North | USA,Canada
EL15KC1-036-230A** | L*18/36U*+TXV | ML180UH070E36B | R-454B | - - - | - - - | - - - | 34200 | 14.5 | 12 | 217357739 | North | USA,Canada
EL15KC1-036-230A** | L*18/36U*+TXV | ML180UH070V36A | R-454B | - - - | - - - | - - - | 33800 | 14.5 | 11.7 | 217357754 | North | USA,Canada
EL15KC1-036-230A** | L*18/36U*+TXV | ML180UH070V36B | R-454B | - - - | - - - | - - - | 33600 | 14.5 | 12 | 217357765 | North | USA,Canada
EL15KC1-036-230A** | L*18/36U*+TXV | ML180UH070V48B | R-454B | - - - | - - - | - - - | 34200 | 14.5 | 12 | 217357782 | North | USA,Canada
EL15KC1-036-230A** | L*18/36U*+TXV | ML180UH070XE36A | R-454B | - - - | - - - | - - - | 33400 | 14.5 | 12 | 217357797 | North | USA,Canada
EL15KC1-036-230A** | L*18/36U*+TXV | ML180UH070XE36B | R-454B | - - - | - - - | - - - | 33600 | 14.5 | 11.7 | 217357808 | North | USA,Canada
EL15KC1-036-230A** | L*18/36U*+TXV | ML180UH090E48B | R-454B | - - - | - - - | - - - | 33800 | 15 | 12.5 | 217357825 | North | USA,Canada
EL15KC1-036-230A** | L*18/36U*+TXV | ML180UH090V48B | R-454B | - - - | - - - | - - - | 32800 | 14.5 | 12 | 217357849 | North | USA,Canada
EL15KC1-036-230A** | L*18/36U*+TXV | ML180UH090XE48B | R-454B | - - - | - - - | - - - | 33400 | 15 | 12 | 217357866 | North | USA,Canada
EL15KC1-036-230A** | L*18/36U*+TXV | ML193UH030XE36B | R-454B | - - - | - - - | - - - | 33200 | 14 | 11.7 | 217357907 | North | USA,Canada
EL15KC1-036-230A** | L*18/36U*+TXV | ML193UH045XE36B | R-454B | - - - | - - - | - - - | 34000 | 14 | 12 | 217357924 | North | USA,Canada
EL15KC1-036-230A** | L*18/36U*+TXV | ML193UH070XE36B | R-454B | - - - | - - - | - - - | 34000 | 14 | 12 | 217357941 | North | USA,Canada
EL15KC1-036-230A** | L*18/36U*+TXV | ML196UH030XE36B | R-454B | - - - | - - - | - - - | 33200 | 14 | 11.7 | 217357990 | North | USA,Canada
EL15KC1-036-230A** | L*18/36U*+TXV | ML196UH045XE36B | R-454B | - - - | - - - | - - - | 33800 | 14 | 11.7 | 217358007 | North | USA,Canada
EL15KC1-036-230A** | L*18/36U*+TXV | ML196UH070XE36B | R-454B | - - - | - - - | - - - | 33200 | 14.5 | 11.7 | 217358024 | North | USA,Canada
EL15KC1-036-230A** | L*18/36U*+TXV | ML196UH070XE48B | R-454B | - - - | - - - | - - - | 33600 | 14 | 11.7 | 217358041 | North | USA,Canada
EL15KC1-036-230A** | L*18/36U*+TXV | ML296UH045XV36B | R-454B | - - - | - - - | - - - | 34000 | 14 | 12 | 217358089 | North | USA,Canada
EL15KC1-036-230A** | L*18/36U*+TXV | ML296UH070XV36B | R-454B | - - - | - - - | - - - | 33800 | 14.5 | 12 | 217358106 | North | USA,Canada
EL15KC1-036-230A** | L*18/36U*+TXV | SL280UH070V36A | R-454B | - - - | - - - | - - - | 34200 | 14 | 12 | 217358149 | North | USA,Canada
EL15KC1-036-230A** | L*18/36U*+TXV | SL280UH070XV36A | R-454B | - - - | - - - | - - - | 34200 | 14 | 12 | 217358158 | North | USA,Canada
EL15KC1-036-230A** | L*18/36U*+TXV | SL280UH090V36B | R-454B | - - - | - - - | - - - | 34400 | 14.5 | 12 | 217358193 | North | USA,Canada
EL15KC1-036-230A** | L*18/36U*+TXV | SL280UH090V48B | R-454B | - - - | - - - | - - - | 33600 | 14.5 | 11.7 | 217358210 | North | USA,Canada
EL15KC1-036-230A** | L*18/36U*+TXV | SL280UH090XV48B | R-454B | - - - | - - - | - - - | 33600 | 14.5 | 11.7 | 217358234 | North | USA,Canada
EL15KC1-036-230A** | L*18/36U*+TXV | SLP99UH070XV36B | R-454B | - - - | - - - | - - - | 34400 | 14 | 12 | 217358318 | North | USA,Canada
EL15KC1-036-230A** | L*18/36U*+TXV+LEFE3A* | - - - | R-454B | - - - | - - - | - - - | 33800 | 15 | 11.7 | 217448495 | North | USA,Canada
EL15KC1-036-230A** | L*18/36U*+TXV+LEFE4B* | - - - | R-454B | - - - | - - - | - - - | 34200 | 15 | 12 | 217448494 | North | USA,Canada
EL15KC1-036-230A** | L*18/36V*+TXV | EL196UH030XE36B | R-454B | - - - | - - - | - - - | 33400 | 14.5 | 11.7 | 217357406 | North | USA,Canada
EL15KC1-036-230A** | L*18/36V*+TXV | EL196UH045XE36B | R-454B | - - - | - - - | - - - | 33000 | 14 | 11.7 | 217357423 | North | USA,Canada
EL15KC1-036-230A** | L*18/36V*+TXV | EL196UH070XE36B | R-454B | - - - | - - - | - - - | 33400 | 14.5 | 11.7 | 217357440 | North | USA,Canada
EL15KC1-036-230A** | L*18/36V*+TXV | EL280UH045E36A | R-454B | - - - | - - - | - - - | 34800 | 14.5 | 12.5 | 217357470 | North | USA,Canada
EL15KC1-036-230A** | L*18/36V*+TXV | EL280UH070E36A | R-454B | - - - | - - - | - - - | 34600 | 14.5 | 12 | 217357479 | North | USA,Canada
EL15KC1-036-230A** | L*18/36V*+TXV | EL280UH070XE36A | R-454B | - - - | - - - | - - - | 33600 | 14.5 | 12 | 217357488 | North | USA,Canada
EL15KC1-036-230A** | L*18/36V*+TXV | EL280UH090E36B | R-454B | - - - | - - - | - - - | 33800 | 15 | 12 | 217357499 | North | USA,Canada
EL15KC1-036-230A** | L*18/36V*+TXV | EL280UH090E48B | R-454B | - - - | - - - | - - - | 33800 | 15 | 12.5 | 217357516 | North | USA,Canada
EL15KC1-036-230A** | L*18/36V*+TXV | EL280UH090XE48B | R-454B | - - - | - - - | - - - | 33800 | 15 | 12.5 | 217357533 | North | USA,Canada
EL15KC1-036-230A** | L*18/36V*+TXV | EL297UH045XE36B | R-454B | - - - | - - - | - - - | 33400 | 14.5 | 12 | 217357575 | North | USA,Canada
EL15KC1-036-230A** | L*18/36V*+TXV | EL297UH045XV36B | R-454B | - - - | - - - | - - - | 34000 | 14.5 | 11.7 | 217357592 | North | USA,Canada
EL15KC1-036-230A** | L*18/36V*+TXV | EL297UH070XE36B | R-454B | - - - | - - - | - - - | 33600 | 14.5 | 11.7 | 217357609 | North | USA,Canada
EL15KC1-036-230A** | L*18/36V*+TXV | EL297UH070XV36B | R-454B | - - - | - - - | - - - | 34200 | 14.5 | 12 | 217357626 | North | USA,Canada
EL15KC1-036-230A** | L*18/36V*+TXV | ML180UH030V36A | R-454B | - - - | - - - | - - - | 34400 | 14.5 | 12 | 217357693 | North | USA,Canada
EL15KC1-036-230A** | L*18/36V*+TXV | ML180UH045E36A | R-454B | - - - | - - - | - - - | 34800 | 15 | 12.5 | 217357702 | North | USA,Canada
EL15KC1-036-230A** | L*18/36V*+TXV | ML180UH045V36A | R-454B | - - - | - - - | - - - | 34200 | 14.5 | 12 | 217357711 | North | USA,Canada
EL15KC1-036-230A** | L*18/36V*+TXV | ML180UH045XE36A | R-454B | - - - | - - - | - - - | 33800 | 14.5 | 12 | 217357720 | North | USA,Canada
EL15KC1-036-230A** | L*18/36V*+TXV | ML180UH070E36A | R-454B | - - - | - - - | - - - | 34800 | 14.5 | 12 | 217357729 | North | USA,Canada
EL15KC1-036-230A** | L*18/36V*+TXV | ML180UH070E36B | R-454B | - - - | - - - | - - - | 34800 | 14.5 | 12 | 217357740 | North | USA,Canada
EL15KC1-036-230A** | L*18/36V*+TXV | ML180UH070V36A | R-454B | - - - | - - - | - - - | 34200 | 14.5 | 12 | 217357755 | North | USA,Canada
EL15KC1-036-230A** | L*18/36V*+TXV | ML180UH070V36B | R-454B | - - - | - - - | - - - | 34000 | 15 | 12.5 | 217357766 | North | USA,Canada
EL15KC1-036-230A** | L*18/36V*+TXV | ML180UH070V48B | R-454B | - - - | - - - | - - - | 34600 | 15 | 12 | 217357783 | North | USA,Canada
EL15KC1-036-230A** | L*18/36V*+TXV | ML180UH070XE36A | R-454B | - - - | - - - | - - - | 33800 | 14.5 | 12 | 217357798 | North | USA,Canada
EL15KC1-036-230A** | L*18/36V*+TXV | ML180UH070XE36B | R-454B | - - - | - - - | - - - | 34000 | 14.5 | 12 | 217357809 | North | USA,Canada
EL15KC1-036-230A** | L*18/36V*+TXV | ML180UH090E48B | R-454B | - - - | - - - | - - - | 34400 | 15 | 12.5 | 217357826 | North | USA,Canada
EL15KC1-036-230A** | L*18/36V*+TXV | ML180UH090V48B | R-454B | - - - | - - - | - - - | 34200 | 14.5 | 12 | 217357850 | North | USA,Canada
EL15KC1-036-230A** | L*18/36V*+TXV | ML180UH090XE48B | R-454B | - - - | - - - | - - - | 33800 | 15 | 12 | 217357867 | North | USA,Canada
EL15KC1-036-230A** | L*18/36V*+TXV | ML193UH030XE36B | R-454B | - - - | - - - | - - - | 33200 | 14 | 12 | 217357908 | North | USA,Canada
EL15KC1-036-230A** | L*18/36V*+TXV | ML193UH045XE36B | R-454B | - - - | - - - | - - - | 33200 | 14.5 | 11.7 | 217357925 | North | USA,Canada
EL15KC1-036-230A** | L*18/36V*+TXV | ML193UH070XE36B | R-454B | - - - | - - - | - - - | 33800 | 14.5 | 12 | 217357942 | North | USA,Canada
EL15KC1-036-230A** | L*18/36V*+TXV | ML196UH030XE36B | R-454B | - - - | - - - | - - - | 33400 | 14.5 | 11.7 | 217357991 | North | USA,Canada
EL15KC1-036-230A** | L*18/36V*+TXV | ML196UH045XE36B | R-454B | - - - | - - - | - - - | 34400 | 14 | 12 | 217358008 | North | USA,Canada
EL15KC1-036-230A** | L*18/36V*+TXV | ML196UH070XE36B | R-454B | - - - | - - - | - - - | 33800 | 14.5 | 12 | 217358025 | North | USA,Canada
EL15KC1-036-230A** | L*18/36V*+TXV | ML196UH070XE48B | R-454B | - - - | - - - | - - - | 33400 | 14 | 12 | 217358042 | North | USA,Canada
EL15KC1-036-230A** | L*18/36V*+TXV | ML296UH045XV36B | R-454B | - - - | - - - | - - - | 34000 | 14.5 | 11.7 | 217358090 | North | USA,Canada
EL15KC1-036-230A** | L*18/36V*+TXV | ML296UH070XV36B | R-454B | - - - | - - - | - - - | 34400 | 14.5 | 12 | 217358107 | North | USA,Canada
EL15KC1-036-230A** | L*18/36V*+TXV | SL280UH070V36A | R-454B | - - - | - - - | - - - | 34400 | 14.5 | 12 | 217358150 | North | USA,Canada
EL15KC1-036-230A** | L*18/36V*+TXV | SL280UH070XV36A | R-454B | - - - | - - - | - - - | 34400 | 14 | 12 | 217358159 | North | USA,Canada
EL15KC1-036-230A** | L*18/36V*+TXV | SL280UH090V36B | R-454B | - - - | - - - | - - - | 34200 | 15 | 12 | 217358194 | North | USA,Canada
EL15KC1-036-230A** | L*18/36V*+TXV | SL280UH090V48B | R-454B | - - - | - - - | - - - | 35000 | 14.5 | 12.5 | 217358211 | North | USA,Canada
EL15KC1-036-230A** | L*18/36V*+TXV | SL280UH090XV48B | R-454B | - - - | - - - | - - - | 35200 | 14.5 | 12 | 217358235 | North | USA,Canada
EL15KC1-036-230A** | L*18/36V*+TXV | SLP99UH070XV36B | R-454B | - - - | - - - | - - - | 34200 | 14.5 | 12 | 217358319 | North | USA,Canada
EL15KC1-036-230A** | L*18/36V*+TXV+LEFE3A* | - - - | R-454B | - - - | - - - | - - - | 34400 | 15 | 12 | 217448497 | North | USA,Canada
EL15KC1-036-230A** | L*18/36V*+TXV+LEFE4B* | - - - | R-454B | - - - | - - - | - - - | 34600 | 15 | 12 | 217448496 | North | USA,Canada
EL15KC1-036-230A** | L*19/36U*+TXV | EL196UH030XE36B | R-454B | - - - | - - - | - - - | 34000 | 14.5 | 12 | 217357409 | North | USA,Canada
EL15KC1-036-230A** | L*19/36U*+TXV | EL196UH045XE36B | R-454B | - - - | - - - | - - - | 33400 | 14 | 12 | 217357426 | North | USA,Canada
EL15KC1-036-230A** | L*19/36U*+TXV | EL196UH070XE36B | R-454B | - - - | - - - | - - - | 34000 | 14.5 | 12 | 217357443 | North | USA,Canada
EL15KC1-036-230A** | L*19/36U*+TXV | EL280UH045E36A | R-454B | - - - | - - - | - - - | 35800 | 14.5 | 12.5 | 217357471 | North | USA,Canada
EL15KC1-036-230A** | L*19/36U*+TXV | EL280UH070E36A | R-454B | - - - | - - - | - - - | 35000 | 15 | 12.5 | 217357480 | North | USA,Canada
EL15KC1-036-230A** | L*19/36U*+TXV | EL280UH070XE36A | R-454B | - - - | - - - | - - - | 34000 | 14.5 | 12 | 217357489 | North | USA,Canada
EL15KC1-036-230A** | L*19/36U*+TXV | EL280UH090E36B | R-454B | - - - | - - - | - - - | 34400 | 15 | 12 | 217357502 | North | USA,Canada
EL15KC1-036-230A** | L*19/36U*+TXV | EL280UH090E48B | R-454B | - - - | - - - | - - - | 34400 | 15 | 12.5 | 217357519 | North | USA,Canada
EL15KC1-036-230A** | L*19/36U*+TXV | EL280UH090XE48B | R-454B | - - - | - - - | - - - | 34400 | 15 | 12.5 | 217357536 | North | USA,Canada
EL15KC1-036-230A** | L*19/36U*+TXV | EL297UH045XE36B | R-454B | - - - | - - - | - - - | 33800 | 14.5 | 12.5 | 217357578 | North | USA,Canada
EL15KC1-036-230A** | L*19/36U*+TXV | EL297UH045XV36B | R-454B | - - - | - - - | - - - | 34400 | 14.5 | 11.7 | 217357595 | North | USA,Canada
EL15KC1-036-230A** | L*19/36U*+TXV | EL297UH070XE36B | R-454B | - - - | - - - | - - - | 34200 | 14.5 | 12 | 217357612 | North | USA,Canada
EL15KC1-036-230A** | L*19/36U*+TXV | EL297UH070XV36B | R-454B | - - - | - - - | - - - | 34000 | 14.5 | 12.5 | 217357629 | North | USA,Canada
EL15KC1-036-230A** | L*19/36U*+TXV | ML180UH030V36A | R-454B | - - - | - - - | - - - | 34600 | 14.5 | 12 | 217357694 | North | USA,Canada
EL15KC1-036-230A** | L*19/36U*+TXV | ML180UH045E36A | R-454B | - - - | - - - | - - - | 35200 | 15 | 12.5 | 217357703 | North | USA,Canada
EL15KC1-036-230A** | L*19/36U*+TXV | ML180UH045V36A | R-454B | - - - | - - - | - - - | 34600 | 14.5 | 12 | 217357712 | North | USA,Canada
EL15KC1-036-230A** | L*19/36U*+TXV | ML180UH045XE36A | R-454B | - - - | - - - | - - - | 34200 | 14.5 | 12 | 217357721 | North | USA,Canada
EL15KC1-036-230A** | L*19/36U*+TXV | ML180UH070E36A | R-454B | - - - | - - - | - - - | 35400 | 14.5 | 12.5 | 217357730 | North | USA,Canada
EL15KC1-036-230A** | L*19/36U*+TXV | ML180UH070E36B | R-454B | - - - | - - - | - - - | 35000 | 14.5 | 12.5 | 217357743 | North | USA,Canada
EL15KC1-036-230A** | L*19/36U*+TXV | ML180UH070V36A | R-454B | - - - | - - - | - - - | 34000 | 14.5 | 12.5 | 217357756 | North | USA,Canada
EL15KC1-036-230A** | L*19/36U*+TXV | ML180UH070V36B | R-454B | - - - | - - - | - - - | 34400 | 15 | 12.5 | 217357769 | North | USA,Canada
EL15KC1-036-230A** | L*19/36U*+TXV | ML180UH070V48B | R-454B | - - - | - - - | - - - | 34800 | 15 | 12.5 | 217357786 | North | USA,Canada
EL15KC1-036-230A** | L*19/36U*+TXV | ML180UH070XE36A | R-454B | - - - | - - - | - - - | 34200 | 14.5 | 12 | 217357799 | North | USA,Canada
EL15KC1-036-230A** | L*19/36U*+TXV | ML180UH070XE36B | R-454B | - - - | - - - | - - - | 34600 | 14.5 | 12.5 | 217357812 | North | USA,Canada
EL15KC1-036-230A** | L*19/36U*+TXV | ML180UH090E48B | R-454B | - - - | - - - | - - - | 34800 | 15 | 12.5 | 217357829 | North | USA,Canada
EL15KC1-036-230A** | L*19/36U*+TXV | ML180UH090V48B | R-454B | - - - | - - - | - - - | 33600 | 15 | 12 | 217357853 | North | USA,Canada
EL15KC1-036-230A** | L*19/36U*+TXV | ML180UH090XE48B | R-454B | - - - | - - - | - - - | 34200 | 15 | 12.5 | 217357870 | North | USA,Canada
EL15KC1-036-230A** | L*19/36U*+TXV | ML193UH030XE36B | R-454B | - - - | - - - | - - - | 34400 | 14 | 12 | 217357911 | North | USA,Canada
EL15KC1-036-230A** | L*19/36U*+TXV | ML193UH045XE36B | R-454B | - - - | - - - | - - - | 34000 | 14.5 | 12 | 217357928 | North | USA,Canada
EL15KC1-036-230A** | L*19/36U*+TXV | ML193UH070XE36B | R-454B | - - - | - - - | - - - | 34000 | 14.5 | 12.5 | 217357945 | North | USA,Canada
EL15KC1-036-230A** | L*19/36U*+TXV | ML196UH030XE36B | R-454B | - - - | - - - | - - - | 34000 | 14.5 | 12 | 217357994 | North | USA,Canada
EL15KC1-036-230A** | L*19/36U*+TXV | ML196UH045XE36B | R-454B | - - - | - - - | - - - | 34800 | 14 | 12 | 217358011 | North | USA,Canada
EL15KC1-036-230A** | L*19/36U*+TXV | ML196UH070XE36B | R-454B | - - - | - - - | - - - | 34600 | 14.5 | 12.5 | 217358028 | North | USA,Canada
EL15KC1-036-230A** | L*19/36U*+TXV | ML196UH070XE48B | R-454B | - - - | - - - | - - - | 34400 | 14 | 12 | 217358045 | North | USA,Canada
EL15KC1-036-230A** | L*19/36U*+TXV | ML296UH045XV36B | R-454B | - - - | - - - | - - - | 34000 | 14.5 | 12.5 | 217358093 | North | USA,Canada
EL15KC1-036-230A** | L*19/36U*+TXV | ML296UH070XV36B | R-454B | - - - | - - - | - - - | 34200 | 14.5 | 12.5 | 217358110 | North | USA,Canada
EL15KC1-036-230A** | L*19/36U*+TXV | SL280UH070V36A | R-454B | - - - | - - - | - - - | 34800 | 14.5 | 12 | 217358151 | North | USA,Canada
EL15KC1-036-230A** | L*19/36U*+TXV | SL280UH070XV36A | R-454B | - - - | - - - | - - - | 34600 | 14.5 | 12 | 217358160 | North | USA,Canada
EL15KC1-036-230A** | L*19/36U*+TXV | SL280UH090V36B | R-454B | - - - | - - - | - - - | 34800 | 15 | 12 | 217358197 | North | USA,Canada
EL15KC1-036-230A** | L*19/36U*+TXV | SL280UH090V48B | R-454B | - - - | - - - | - - - | 35000 | 14.5 | 12.5 | 217358214 | North | USA,Canada
EL15KC1-036-230A** | L*19/36U*+TXV | SL280UH090XV48B | R-454B | - - - | - - - | - - - | 35800 | 14.5 | 12.5 | 217358238 | North | USA,Canada
EL15KC1-036-230A** | L*19/36U*+TXV | SLP99UH070XV36B | R-454B | - - - | - - - | - - - | 34000 | 14.5 | 12.5 | 217358322 | North | USA,Canada
EL15KC1-036-230A** | L*19/36U*+TXV+LEFE3A* | - - - | R-454B | - - - | - - - | - - - | 34800 | 15 | 12 | 217448501 | North | USA,Canada
EL15KC1-036-230A** | L*19/36U*+TXV+LEFE4B* | - - - | R-454B | - - - | - - - | - - - | 35000 | 15 | 12 | 217448500 | North | USA,Canada
EL15KC1-036-230A** | L*23/37Y*+TXV+TD | - - - | R-454B | - - - | - - - | - - - | 34000 | 13.4 | 11.7 | 217373980 | North | USA,Canada
EL15KC1-036-230A** | L*23/37Z*+TXV | EL196UH030XE36B | R-454B | - - - | - - - | - - - | 34600 | 15 | 13 | 217357416 | North | USA,Canada
EL15KC1-036-230A** | L*23/37Z*+TXV | EL196UH045XE36B | R-454B | - - - | - - - | - - - | 34400 | 15 | 13 | 217357433 | North | USA,Canada
EL15KC1-036-230A** | L*23/37Z*+TXV | EL196UH070XE36B | R-454B | - - - | - - - | - - - | 34400 | 15 | 12.5 | 217357450 | North | USA,Canada
EL15KC1-036-230A** | L*23/37Z*+TXV | EL196UH090XE48C | R-454B | - - - | - - - | - - - | 35200 | 15 | 13.5 | 217357459 | North | USA,Canada
EL15KC1-036-230A** | L*23/37Z*+TXV | EL196UH110XE60C | R-454B | - - - | - - - | - - - | 35200 | 15 | 13.5 | 217357466 | North | USA,Canada
EL15KC1-036-230A** | L*23/37Z*+TXV | EL280UH090E36B | R-454B | - - - | - - - | - - - | 34600 | 15 | 13.5 | 217357509 | North | USA,Canada
EL15KC1-036-230A** | L*23/37Z*+TXV | EL280UH090E48B | R-454B | - - - | - - - | - - - | 35200 | 15 | 13.5 | 217357526 | North | USA,Canada
EL15KC1-036-230A** | L*23/37Z*+TXV | EL280UH090XE48B | R-454B | - - - | - - - | - - - | 35200 | 15 | 13.5 | 217357543 | North | USA,Canada
EL15KC1-036-230A** | L*23/37Z*+TXV | EL280UH110E48C | R-454B | - - - | - - - | - - - | 35000 | 15 | 13.5 | 217357552 | North | USA,Canada
EL15KC1-036-230A** | L*23/37Z*+TXV | EL280UH110E60C | R-454B | - - - | - - - | - - - | 36000 | 15 | 13.5 | 217357559 | North | USA,Canada
EL15KC1-036-230A** | L*23/37Z*+TXV | EL280UH110XE60C | R-454B | - - - | - - - | - - - | 36000 | 15 | 13.5 | 217357566 | North | USA,Canada
EL15KC1-036-230A** | L*23/37Z*+TXV | EL297UH045XE36B | R-454B | - - - | - - - | - - - | 34600 | 15 | 13 | 217357585 | North | USA,Canada
EL15KC1-036-230A** | L*23/37Z*+TXV | EL297UH045XV36B | R-454B | - - - | - - - | - - - | 35600 | 15 | 13 | 217357602 | North | USA,Canada
EL15KC1-036-230A** | L*23/37Z*+TXV | EL297UH070XE36B | R-454B | - - - | - - - | - - - | 35000 | 15 | 13 | 217357619 | North | USA,Canada
EL15KC1-036-230A** | L*23/37Z*+TXV | EL297UH070XV36B | R-454B | - - - | - - - | - - - | 35000 | 15 | 13 | 217357636 | North | USA,Canada
EL15KC1-036-230A** | L*23/37Z*+TXV | EL297UH090XE48C | R-454B | - - - | - - - | - - - | 34800 | 15 | 13.5 | 217357645 | North | USA,Canada
EL15KC1-036-230A** | L*23/37Z*+TXV | EL297UH090XV36C | R-454B | - - - | - - - | - - - | 35800 | 15 | 13 | 217357652 | North | USA,Canada
EL15KC1-036-230A** | L*23/37Z*+TXV | EL297UH090XV48C | R-454B | - - - | - - - | - - - | 35600 | 15 | 13 | 217357659 | North | USA,Canada
EL15KC1-036-230A** | L*23/37Z*+TXV | EL297UH090XV60C | R-454B | - - - | - - - | - - - | 36000 | 15 | 13.5 | 217357666 | North | USA,Canada
EL15KC1-036-230A** | L*23/37Z*+TXV | EL297UH110XE60C | R-454B | - - - | - - - | - - - | 33200 | 15 | 13.5 | 217357673 | North | USA,Canada
EL15KC1-036-230A** | L*23/37Z*+TXV | EL297UH110XV48C | R-454B | - - - | - - - | - - - | 35800 | 15 | 13 | 217357680 | North | USA,Canada
EL15KC1-036-230A** | L*23/37Z*+TXV | EL297UH110XV60C | R-454B | - - - | - - - | - - - | 34800 | 15 | 13.5 | 217357687 | North | USA,Canada
EL15KC1-036-230A** | L*23/37Z*+TXV | ML180UH070E36B | R-454B | - - - | - - - | - - - | 36000 | 15 | 13.5 | 217357750 | North | USA,Canada
EL15KC1-036-230A** | L*23/37Z*+TXV | ML180UH070V36B | R-454B | - - - | - - - | - - - | 34800 | 15 | 13.5 | 217357776 | North | USA,Canada
EL15KC1-036-230A** | L*23/37Z*+TXV | ML180UH070V48B | R-454B | - - - | - - - | - - - | 35800 | 15 | 13.5 | 217357793 | North | USA,Canada
EL15KC1-036-230A** | L*23/37Z*+TXV | ML180UH070XE36B | R-454B | - - - | - - - | - - - | 35400 | 15 | 13 | 217357819 | North | USA,Canada
EL15KC1-036-230A** | L*23/37Z*+TXV | ML180UH090E48B | R-454B | - - - | - - - | - - - | 34600 | 16 | 13 | 217357836 | North | USA,Canada
EL15KC1-036-230A** | L*23/37Z*+TXV | ML180UH090E60C | R-454B | - - - | - - - | - - - | 35200 | 15 | 13.5 | 217357845 | North | USA,Canada
EL15KC1-036-230A** | L*23/37Z*+TXV | ML180UH090V48B | R-454B | - - - | - - - | - - - | 35400 | 15 | 13 | 217357860 | North | USA,Canada
EL15KC1-036-230A** | L*23/37Z*+TXV | ML180UH090XE48B | R-454B | - - - | - - - | - - - | 34600 | 16 | 13 | 217357877 | North | USA,Canada
EL15KC1-036-230A** | L*23/37Z*+TXV | ML180UH110E60C | R-454B | - - - | - - - | - - - | 36000 | 15 | 13.5 | 217357886 | North | USA,Canada
EL15KC1-036-230A** | L*23/37Z*+TXV | ML180UH110V60C | R-454B | - - - | - - - | - - - | 36000 | 15 | 13.5 | 217357893 | North | USA,Canada
EL15KC1-036-230A** | L*23/37Z*+TXV | ML180UH110XE60C | R-454B | - - - | - - - | - - - | 36000 | 15 | 13.5 | 217357900 | North | USA,Canada
EL15KC1-036-230A** | L*23/37Z*+TXV | ML193UH030XE36B | R-454B | - - - | - - - | - - - | 35000 | 15 | 12.5 | 217357918 | North | USA,Canada
EL15KC1-036-230A** | L*23/37Z*+TXV | ML193UH045XE36B | R-454B | - - - | - - - | - - - | 34800 | 15 | 12.5 | 217357935 | North | USA,Canada
EL15KC1-036-230A** | L*23/37Z*+TXV | ML193UH070XE36B | R-454B | - - - | - - - | - - - | 34400 | 15 | 13 | 217357952 | North | USA,Canada
EL15KC1-036-230A** | L*23/37Z*+TXV | ML193UH090XE36C | R-454B | - - - | - - - | - - - | 35200 | 15 | 13 | 217357961 | North | USA,Canada
EL15KC1-036-230A** | L*23/37Z*+TXV | ML193UH090XE48C | R-454B | - - - | - - - | - - - | 35400 | 15 | 13.5 | 217357968 | North | USA,Canada
EL15KC1-036-230A** | L*23/37Z*+TXV | ML193UH110XE48C | R-454B | - - - | - - - | - - - | 35400 | 15 | 13.5 | 217357975 | North | USA,Canada
EL15KC1-036-230A** | L*23/37Z*+TXV | ML193UH110XE60C | R-454B | - - - | - - - | - - - | 36000 | 15 | 13.5 | 217357982 | North | USA,Canada
EL15KC1-036-230A** | L*23/37Z*+TXV | ML196UH030XE36B | R-454B | - - - | - - - | - - - | 34600 | 15 | 13 | 217358001 | North | USA,Canada
EL15KC1-036-230A** | L*23/37Z*+TXV | ML196UH045XE36B | R-454B | - - - | - - - | - - - | 35800 | 15 | 13 | 217358018 | North | USA,Canada
EL15KC1-036-230A** | L*23/37Z*+TXV | ML196UH070XE36B | R-454B | - - - | - - - | - - - | 34600 | 15 | 13 | 217358035 | North | USA,Canada
EL15KC1-036-230A** | L*23/37Z*+TXV | ML196UH070XE48B | R-454B | - - - | - - - | - - - | 35200 | 14.5 | 12.5 | 217358052 | North | USA,Canada
EL15KC1-036-230A** | L*23/37Z*+TXV | ML196UH090XE36C | R-454B | - - - | - - - | - - - | 35200 | 15 | 13 | 217358061 | North | USA,Canada
EL15KC1-036-230A** | L*23/37Z*+TXV | ML196UH090XE48C | R-454B | - - - | - - - | - - - | 35400 | 15 | 13.5 | 217358068 | North | USA,Canada
EL15KC1-036-230A** | L*23/37Z*+TXV | ML196UH090XE60C | R-454B | - - - | - - - | - - - | 35000 | 15 | 13.5 | 217358075 | North | USA,Canada
EL15KC1-036-230A** | L*23/37Z*+TXV | ML196UH110XE60C | R-454B | - - - | - - - | - - - | 35200 | 15 | 13.5 | 217358082 | North | USA,Canada
EL15KC1-036-230A** | L*23/37Z*+TXV | ML296UH045XV36B | R-454B | - - - | - - - | - - - | 34800 | 15 | 13 | 217358100 | North | USA,Canada
EL15KC1-036-230A** | L*23/37Z*+TXV | ML296UH070XV36B | R-454B | - - - | - - - | - - - | 34200 | 15 | 13.5 | 217358117 | North | USA,Canada
EL15KC1-036-230A** | L*23/37Z*+TXV | ML296UH090XV48C | R-454B | - - - | - - - | - - - | 36000 | 15 | 13 | 217358126 | North | USA,Canada
EL15KC1-036-230A** | L*23/37Z*+TXV | ML296UH110XV60C | R-454B | - - - | - - - | - - - | 35400 | 15 | 13.5 | 217358133 | North | USA,Canada
EL15KC1-036-230A** | L*23/37Z*+TXV | SL280UH090V36B | R-454B | - - - | - - - | - - - | 34600 | 15 | 13.5 | 217358204 | North | USA,Canada
EL15KC1-036-230A** | L*23/37Z*+TXV | SL280UH090V48B | R-454B | - - - | - - - | - - - | 36000 | 15 | 13 | 217358221 | North | USA,Canada
EL15KC1-036-230A** | L*23/37Z*+TXV | SL280UH090V60C | R-454B | - - - | - - - | - - - | 36000 | 15 | 13.5 | 217358230 | North | USA,Canada
EL15KC1-036-230A** | L*23/37Z*+TXV | SL280UH090XV48B | R-454B | - - - | - - - | - - - | 36000 | 15 | 13.5 | 217358245 | North | USA,Canada
EL15KC1-036-230A** | L*23/37Z*+TXV | SL280UH090XV60C | R-454B | - - - | - - - | - - - | 36000 | 15 | 13.5 | 217358254 | North | USA,Canada
EL15KC1-036-230A** | L*23/37Z*+TXV | SLP99UH070XV36B | R-454B | - - - | - - - | - - - | 34600 | 15 | 13.5 | 217358329 | North | USA,Canada
EL15KC1-036-230A** | L*23/37Z*+TXV | SLP99UH090XV36C | R-454B | - - - | - - - | - - - | 36000 | 15 | 13 | 217358338 | North | USA,Canada
EL15KC1-036-230A** | L*23/37Z*+TXV | SLP99UH090XV48C | R-454B | - - - | - - - | - - - | 35600 | 15 | 13 | 217358345 | North | USA,Canada
EL15KC1-036-230A** | L*23/37Z*+TXV | SLP99UH090XV60C | R-454B | - - - | - - - | - - - | 36000 | 15 | 13.5 | 217358352 | North | USA,Canada
EL15KC1-036-230A** | L*23/37Z*+TXV | SLP99UH110XV60C | R-454B | - - - | - - - | - - - | 36000 | 15 | 13 | 217358359 | North | USA,Canada
EL15KC1-036-230A** | L*23/37Z*+TXV+LEFE4B* | - - - | R-454B | - - - | - - - | - - - | 36000 | 16 | 13 | 217448513 | North | USA,Canada
EL15KC1-036-230A** | L*23/37Z*+TXV+TD | - - - | R-454B | - - - | - - - | - - - | 34000 | 13.4 | 11.7 | 217358369 | North | USA,Canada
EL15KC1-036-230A** | L*24/36Z*+TXV | EL196UH030XE36B | R-454B | - - - | - - - | - - - | 34200 | 15 | 12.5 | 217357418 | North | USA,Canada
EL15KC1-036-230A** | L*24/36Z*+TXV | EL196UH045XE36B | R-454B | - - - | - - - | - - - | 34400 | 14.5 | 12.5 | 217357435 | North | USA,Canada
EL15KC1-036-230A** | L*24/36Z*+TXV | EL196UH070XE36B | R-454B | - - - | - - - | - - - | 34200 | 15 | 12.5 | 217357452 | North | USA,Canada
EL15KC1-036-230A** | L*24/36Z*+TXV | EL280UH045E36A | R-454B | - - - | - - - | - - - | 34800 | 15 | 13.5 | 217357476 | North | USA,Canada
EL15KC1-036-230A** | L*24/36Z*+TXV | EL280UH070E36A | R-454B | - - - | - - - | - - - | 35800 | 15 | 13 | 217357485 | North | USA,Canada
EL15KC1-036-230A** | L*24/36Z*+TXV | EL280UH070XE36A | R-454B | - - - | - - - | - - - | 35400 | 15 | 12.5 | 217357494 | North | USA,Canada
EL15KC1-036-230A** | L*24/36Z*+TXV | EL280UH090E36B | R-454B | - - - | - - - | - - - | 34800 | 15 | 13 | 217357511 | North | USA,Canada
EL15KC1-036-230A** | L*24/36Z*+TXV | EL280UH090E48B | R-454B | - - - | - - - | - - - | 35200 | 15 | 13 | 217357528 | North | USA,Canada
EL15KC1-036-230A** | L*24/36Z*+TXV | EL280UH090XE48B | R-454B | - - - | - - - | - - - | 35200 | 15 | 13 | 217357545 | North | USA,Canada
EL15KC1-036-230A** | L*24/36Z*+TXV | EL297UH045XE36B | R-454B | - - - | - - - | - - - | 32800 | 15 | 13 | 217357587 | North | USA,Canada
EL15KC1-036-230A** | L*24/36Z*+TXV | EL297UH045XV36B | R-454B | - - - | - - - | - - - | 34800 | 15 | 12 | 217357604 | North | USA,Canada
EL15KC1-036-230A** | L*24/36Z*+TXV | EL297UH070XE36B | R-454B | - - - | - - - | - - - | 34400 | 15 | 12.5 | 217357621 | North | USA,Canada
EL15KC1-036-230A** | L*24/36Z*+TXV | EL297UH070XV36B | R-454B | - - - | - - - | - - - | 35000 | 15 | 13 | 217357638 | North | USA,Canada
EL15KC1-036-230A** | L*24/36Z*+TXV | ML180UH030V36A | R-454B | - - - | - - - | - - - | 35000 | 15 | 12.5 | 217357699 | North | USA,Canada
EL15KC1-036-230A** | L*24/36Z*+TXV | ML180UH045E36A | R-454B | - - - | - - - | - - - | 35600 | 15 | 13 | 217357708 | North | USA,Canada
EL15KC1-036-230A** | L*24/36Z*+TXV | ML180UH045V36A | R-454B | - - - | - - - | - - - | 35000 | 15 | 13 | 217357717 | North | USA,Canada
EL15KC1-036-230A** | L*24/36Z*+TXV | ML180UH045XE36A | R-454B | - - - | - - - | - - - | 34600 | 15 | 13 | 217357726 | North | USA,Canada
EL15KC1-036-230A** | L*24/36Z*+TXV | ML180UH070E36A | R-454B | - - - | - - - | - - - | 35600 | 15 | 13 | 217357735 | North | USA,Canada
EL15KC1-036-230A** | L*24/36Z*+TXV | ML180UH070E36B | R-454B | - - - | - - - | - - - | 36000 | 15 | 13 | 217357752 | North | USA,Canada
EL15KC1-036-230A** | L*24/36Z*+TXV | ML180UH070V36A | R-454B | - - - | - - - | - - - | 35000 | 15 | 13 | 217357761 | North | USA,Canada
EL15KC1-036-230A** | L*24/36Z*+TXV | ML180UH070V36B | R-454B | - - - | - - - | - - - | 34800 | 15 | 13 | 217357778 | North | USA,Canada
EL15KC1-036-230A** | L*24/36Z*+TXV | ML180UH070V48B | R-454B | - - - | - - - | - - - | 35800 | 15 | 13 | 217357795 | North | USA,Canada
EL15KC1-036-230A** | L*24/36Z*+TXV | ML180UH070XE36A | R-454B | - - - | - - - | - - - | 34200 | 15 | 13 | 217357804 | North | USA,Canada
EL15KC1-036-230A** | L*24/36Z*+TXV | ML180UH070XE36B | R-454B | - - - | - - - | - - - | 34800 | 15 | 13 | 217357821 | North | USA,Canada
EL15KC1-036-230A** | L*24/36Z*+TXV | ML180UH090E48B | R-454B | - - - | - - - | - - - | 35600 | 15 | 13.5 | 217357838 | North | USA,Canada
EL15KC1-036-230A** | L*24/36Z*+TXV | ML180UH090V48B | R-454B | - - - | - - - | - - - | 35000 | 15 | 13 | 217357862 | North | USA,Canada
EL15KC1-036-230A** | L*24/36Z*+TXV | ML180UH090XE48B | R-454B | - - - | - - - | - - - | 33200 | 15 | 13.5 | 217357879 | North | USA,Canada
EL15KC1-036-230A** | L*24/36Z*+TXV | ML193UH030XE36B | R-454B | - - - | - - - | - - - | 35000 | 14.5 | 12.5 | 217357920 | North | USA,Canada
EL15KC1-036-230A** | L*24/36Z*+TXV | ML193UH045XE36B | R-454B | - - - | - - - | - - - | 34200 | 15 | 12.5 | 217357937 | North | USA,Canada
EL15KC1-036-230A** | L*24/36Z*+TXV | ML193UH070XE36B | R-454B | - - - | - - - | - - - | 32800 | 15 | 13 | 217357954 | North | USA,Canada
EL15KC1-036-230A** | L*24/36Z*+TXV | ML196UH030XE36B | R-454B | - - - | - - - | - - - | 34200 | 15 | 12.5 | 217358003 | North | USA,Canada
EL15KC1-036-230A** | L*24/36Z*+TXV | ML196UH045XE36B | R-454B | - - - | - - - | - - - | 35800 | 14.5 | 12.5 | 217358020 | North | USA,Canada
EL15KC1-036-230A** | L*24/36Z*+TXV | ML196UH070XE36B | R-454B | - - - | - - - | - - - | 34600 | 15 | 13 | 217358037 | North | USA,Canada
EL15KC1-036-230A** | L*24/36Z*+TXV | ML196UH070XE48B | R-454B | - - - | - - - | - - - | 35200 | 14.5 | 12.5 | 217358054 | North | USA,Canada
EL15KC1-036-230A** | L*24/36Z*+TXV | ML296UH045XV36B | R-454B | - - - | - - - | - - - | 34800 | 15 | 12.5 | 217358102 | North | USA,Canada
EL15KC1-036-230A** | L*24/36Z*+TXV | ML296UH070XV36B | R-454B | - - - | - - - | - - - | 35800 | 15 | 13 | 217358119 | North | USA,Canada
EL15KC1-036-230A** | L*24/36Z*+TXV | SL280UH070V36A | R-454B | - - - | - - - | - - - | 35200 | 15 | 12.5 | 217358156 | North | USA,Canada
EL15KC1-036-230A** | L*24/36Z*+TXV | SL280UH070XV36A | R-454B | - - - | - - - | - - - | 35000 | 15 | 12.5 | 217358165 | North | USA,Canada
EL15KC1-036-230A** | L*24/36Z*+TXV | SL280UH090V36B | R-454B | - - - | - - - | - - - | 36000 | 15 | 13 | 217358206 | North | USA,Canada
EL15KC1-036-230A** | L*24/36Z*+TXV | SL280UH090V48B | R-454B | - - - | - - - | - - - | 35000 | 15 | 13 | 217358223 | North | USA,Canada
EL15KC1-036-230A** | L*24/36Z*+TXV | SL280UH090XV48B | R-454B | - - - | - - - | - - - | 36000 | 15 | 13 | 217358247 | North | USA,Canada
EL15KC1-036-230A** | L*24/36Z*+TXV | SLP99UH070XV36B | R-454B | - - - | - - - | - - - | 35000 | 15 | 13 | 217358331 | North | USA,Canada
EL15KC1-036-230A** | L*24/36Z*+TXV+LEFE3A* | - - - | R-454B | - - - | - - - | - - - | 35600 | 15 | 12.5 | 217448516 | North | USA,Canada
EL15KC1-036-230A** | L*24/36Z*+TXV+LEFE4B* | - - - | R-454B | - - - | - - - | - - - | 35600 | 15 | 13 | 217448515 | North | USA,Canada
EL15KC1-036-230A** | L*24/36Z*+TXV+TD | - - - | R-454B | - - - | - - - | - - - | 34000 | 13.4 | 11.5 | 217358371 | North | USA,Canada
EL15KC1-036-230A** | L*25/37Z*+TXV | EL196UH030XE36B | R-454B | - - - | - - - | - - - | 34200 | 15 | 12.5 | 217357417 | North | USA,Canada
EL15KC1-036-230A** | L*25/37Z*+TXV | EL196UH045XE36B | R-454B | - - - | - - - | - - - | 34400 | 14.5 | 12.5 | 217357434 | North | USA,Canada
EL15KC1-036-230A** | L*25/37Z*+TXV | EL196UH070XE36B | R-454B | - - - | - - - | - - - | 34200 | 15 | 12.5 | 217357451 | North | USA,Canada
EL15KC1-036-230A** | L*25/37Z*+TXV | EL280UH090E36B | R-454B | - - - | - - - | - - - | 34600 | 15 | 13.5 | 217357510 | North | USA,Canada
EL15KC1-036-230A** | L*25/37Z*+TXV | EL280UH090E48B | R-454B | - - - | - - - | - - - | 34600 | 15 | 13.5 | 217357527 | North | USA,Canada
EL15KC1-036-230A** | L*25/37Z*+TXV | EL280UH090XE48B | R-454B | - - - | - - - | - - - | 34600 | 15 | 13.5 | 217357544 | North | USA,Canada
EL15KC1-036-230A** | L*25/37Z*+TXV | EL297UH045XE36B | R-454B | - - - | - - - | - - - | 33800 | 15 | 13 | 217357586 | North | USA,Canada
EL15KC1-036-230A** | L*25/37Z*+TXV | EL297UH045XV36B | R-454B | - - - | - - - | - - - | 34800 | 15 | 12.5 | 217357603 | North | USA,Canada
EL15KC1-036-230A** | L*25/37Z*+TXV | EL297UH070XE36B | R-454B | - - - | - - - | - - - | 34400 | 15 | 13 | 217357620 | North | USA,Canada
EL15KC1-036-230A** | L*25/37Z*+TXV | EL297UH070XV36B | R-454B | - - - | - - - | - - - | 35000 | 15 | 13 | 217357637 | North | USA,Canada
EL15KC1-036-230A** | L*25/37Z*+TXV | ML180UH070E36B | R-454B | - - - | - - - | - - - | 36000 | 15 | 13.5 | 217357751 | North | USA,Canada
EL15KC1-036-230A** | L*25/37Z*+TXV | ML180UH070V36B | R-454B | - - - | - - - | - - - | 34800 | 15 | 13 | 217357777 | North | USA,Canada
EL15KC1-036-230A** | L*25/37Z*+TXV | ML180UH070V48B | R-454B | - - - | - - - | - - - | 35800 | 15 | 13 | 217357794 | North | USA,Canada
EL15KC1-036-230A** | L*25/37Z*+TXV | ML180UH070XE36B | R-454B | - - - | - - - | - - - | 34800 | 15 | 13 | 217357820 | North | USA,Canada
EL15KC1-036-230A** | L*25/37Z*+TXV | ML180UH090E48B | R-454B | - - - | - - - | - - - | 35800 | 15 | 13.5 | 217357837 | North | USA,Canada
EL15KC1-036-230A** | L*25/37Z*+TXV | ML180UH090V48B | R-454B | - - - | - - - | - - - | 35000 | 15 | 13 | 217357861 | North | USA,Canada
EL15KC1-036-230A** | L*25/37Z*+TXV | ML180UH090XE48B | R-454B | - - - | - - - | - - - | 33200 | 15 | 13.5 | 217357878 | North | USA,Canada
EL15KC1-036-230A** | L*25/37Z*+TXV | ML193UH030XE36B | R-454B | - - - | - - - | - - - | 35000 | 15 | 12.5 | 217357919 | North | USA,Canada
EL15KC1-036-230A** | L*25/37Z*+TXV | ML193UH045XE36B | R-454B | - - - | - - - | - - - | 34200 | 15 | 12.5 | 217357936 | North | USA,Canada
EL15KC1-036-230A** | L*25/37Z*+TXV | ML193UH070XE36B | R-454B | - - - | - - - | - - - | 34400 | 15 | 13 | 217357953 | North | USA,Canada
EL15KC1-036-230A** | L*25/37Z*+TXV | ML196UH030XE36B | R-454B | - - - | - - - | - - - | 34200 | 15 | 12.5 | 217358002 | North | USA,Canada
EL15KC1-036-230A** | L*25/37Z*+TXV | ML196UH045XE36B | R-454B | - - - | - - - | - - - | 35800 | 14.5 | 13 | 217358019 | North | USA,Canada
EL15KC1-036-230A** | L*25/37Z*+TXV | ML196UH070XE36B | R-454B | - - - | - - - | - - - | 34600 | 15 | 13 | 217358036 | North | USA,Canada
EL15KC1-036-230A** | L*25/37Z*+TXV | ML196UH070XE48B | R-454B | - - - | - - - | - - - | 35200 | 14.5 | 12.5 | 217358053 | North | USA,Canada
EL15KC1-036-230A** | L*25/37Z*+TXV | ML296UH045XV36B | R-454B | - - - | - - - | - - - | 34800 | 15 | 13 | 217358101 | North | USA,Canada
EL15KC1-036-230A** | L*25/37Z*+TXV | ML296UH070XV36B | R-454B | - - - | - - - | - - - | 35800 | 15 | 13 | 217358118 | North | USA,Canada
EL15KC1-036-230A** | L*25/37Z*+TXV | SL280UH090V36B | R-454B | - - - | - - - | - - - | 34200 | 15 | 13.5 | 217358205 | North | USA,Canada
EL15KC1-036-230A** | L*25/37Z*+TXV | SL280UH090V48B | R-454B | - - - | - - - | - - - | 35000 | 15 | 13 | 217358222 | North | USA,Canada
EL15KC1-036-230A** | L*25/37Z*+TXV | SL280UH090XV48B | R-454B | - - - | - - - | - - - | 35000 | 15 | 13.5 | 217358246 | North | USA,Canada
EL15KC1-036-230A** | L*25/37Z*+TXV | SLP99UH070XV36B | R-454B | - - - | - - - | - - - | 35000 | 15 | 13 | 217358330 | North | USA,Canada
EL15KC1-036-230A** | L*25/37Z*+TXV+LEFE3A* | - - - | R-454B | - - - | - - - | - - - | 35600 | 15 | 13 | 217465566 | North | USA,Canada
EL15KC1-036-230A** | L*25/37Z*+TXV+LEFE4B* | - - - | R-454B | - - - | - - - | - - - | 36000 | 16 | 13 | 217448514 | North | USA,Canada
EL15KC1-036-230A** | L*25/37Z*+TXV+TD | - - - | R-454B | - - - | - - - | - - - | 34000 | 13.4 | 11.7 | 217358370 | North | USA,Canada
EL15KC1-036-230A** | L*29/36U*+TXV | EL196UH030XE36B | R-454B | - - - | - - - | - - - | 34000 | 14.5 | 12.5 | 217357413 | North | USA,Canada
EL15KC1-036-230A** | L*29/36U*+TXV | EL196UH045XE36B | R-454B | - - - | - - - | - - - | 34400 | 14.5 | 12 | 217357430 | North | USA,Canada
EL15KC1-036-230A** | L*29/36U*+TXV | EL196UH070XE36B | R-454B | - - - | - - - | - - - | 34000 | 14.5 | 12.5 | 217357447 | North | USA,Canada
EL15KC1-036-230A** | L*29/36U*+TXV | EL280UH045E36A | R-454B | - - - | - - - | - - - | 34800 | 14.5 | 13 | 217357473 | North | USA,Canada
EL15KC1-036-230A** | L*29/36U*+TXV | EL280UH070E36A | R-454B | - - - | - - - | - - - | 35400 | 15 | 13 | 217357482 | North | USA,Canada
EL15KC1-036-230A** | L*29/36U*+TXV | EL280UH070XE36A | R-454B | - - - | - - - | - - - | 34800 | 15 | 12.5 | 217357491 | North | USA,Canada
EL15KC1-036-230A** | L*29/36U*+TXV | EL280UH090E36B | R-454B | - - - | - - - | - - - | 34600 | 15 | 13 | 217357506 | North | USA,Canada
EL15KC1-036-230A** | L*29/36U*+TXV | EL280UH090E48B | R-454B | - - - | - - - | - - - | 35200 | 15 | 13 | 217357523 | North | USA,Canada
EL15KC1-036-230A** | L*29/36U*+TXV | EL280UH090XE48B | R-454B | - - - | - - - | - - - | 35200 | 15 | 13 | 217357540 | North | USA,Canada
EL15KC1-036-230A** | L*29/36U*+TXV | EL297UH045XE36B | R-454B | - - - | - - - | - - - | 34600 | 14.5 | 12.5 | 217357582 | North | USA,Canada
EL15KC1-036-230A** | L*29/36U*+TXV | EL297UH045XV36B | R-454B | - - - | - - - | - - - | 35600 | 14.5 | 12.5 | 217357599 | North | USA,Canada
EL15KC1-036-230A** | L*29/36U*+TXV | EL297UH070XE36B | R-454B | - - - | - - - | - - - | 35000 | 14.5 | 12.5 | 217357616 | North | USA,Canada
EL15KC1-036-230A** | L*29/36U*+TXV | EL297UH070XV36B | R-454B | - - - | - - - | - - - | 35000 | 14.5 | 12.5 | 217357633 | North | USA,Canada
EL15KC1-036-230A** | L*29/36U*+TXV | ML180UH030V36A | R-454B | - - - | - - - | - - - | 34600 | 15 | 12.5 | 217357696 | North | USA,Canada
EL15KC1-036-230A** | L*29/36U*+TXV | ML180UH045E36A | R-454B | - - - | - - - | - - - | 35600 | 15 | 13 | 217357705 | North | USA,Canada
EL15KC1-036-230A** | L*29/36U*+TXV | ML180UH045V36A | R-454B | - - - | - - - | - - - | 35000 | 14.5 | 12.5 | 217357714 | North | USA,Canada
EL15KC1-036-230A** | L*29/36U*+TXV | ML180UH045XE36A | R-454B | - - - | - - - | - - - | 34600 | 14.5 | 12.5 | 217357723 | North | USA,Canada
EL15KC1-036-230A** | L*29/36U*+TXV | ML180UH070E36A | R-454B | - - - | - - - | - - - | 35600 | 14.5 | 12.5 | 217357732 | North | USA,Canada
EL15KC1-036-230A** | L*29/36U*+TXV | ML180UH070E36B | R-454B | - - - | - - - | - - - | 36000 | 15 | 13 | 217357747 | North | USA,Canada
EL15KC1-036-230A** | L*29/36U*+TXV | ML180UH070V36A | R-454B | - - - | - - - | - - - | 34000 | 14.5 | 13 | 217357758 | North | USA,Canada
EL15KC1-036-230A** | L*29/36U*+TXV | ML180UH070V36B | R-454B | - - - | - - - | - - - | 34800 | 15 | 13 | 217357773 | North | USA,Canada
EL15KC1-036-230A** | L*29/36U*+TXV | ML180UH070V48B | R-454B | - - - | - - - | - - - | 35800 | 15 | 13 | 217357790 | North | USA,Canada
EL15KC1-036-230A** | L*29/36U*+TXV | ML180UH070XE36A | R-454B | - - - | - - - | - - - | 34200 | 14.5 | 12.5 | 217357801 | North | USA,Canada
EL15KC1-036-230A** | L*29/36U*+TXV | ML180UH070XE36B | R-454B | - - - | - - - | - - - | 35400 | 15 | 12.5 | 217357816 | North | USA,Canada
EL15KC1-036-230A** | L*29/36U*+TXV | ML180UH090E48B | R-454B | - - - | - - - | - - - | 35800 | 15 | 13 | 217357833 | North | USA,Canada
EL15KC1-036-230A** | L*29/36U*+TXV | ML180UH090V48B | R-454B | - - - | - - - | - - - | 35400 | 15 | 12.5 | 217357857 | North | USA,Canada
EL15KC1-036-230A** | L*29/36U*+TXV | ML180UH090XE48B | R-454B | - - - | - - - | - - - | 34600 | 15 | 13 | 217357874 | North | USA,Canada
EL15KC1-036-230A** | L*29/36U*+TXV | ML193UH030XE36B | R-454B | - - - | - - - | - - - | 35000 | 14.5 | 12 | 217357915 | North | USA,Canada
EL15KC1-036-230A** | L*29/36U*+TXV | ML193UH045XE36B | R-454B | - - - | - - - | - - - | 34200 | 14.5 | 12.5 | 217357932 | North | USA,Canada
EL15KC1-036-230A** | L*29/36U*+TXV | ML193UH070XE36B | R-454B | - - - | - - - | - - - | 34400 | 14.5 | 12.5 | 217357949 | North | USA,Canada
EL15KC1-036-230A** | L*29/36U*+TXV | ML196UH030XE36B | R-454B | - - - | - - - | - - - | 34000 | 14.5 | 12.5 | 217357998 | North | USA,Canada
EL15KC1-036-230A** | L*29/36U*+TXV | ML196UH045XE36B | R-454B | - - - | - - - | - - - | 35800 | 14.5 | 12.5 | 217358015 | North | USA,Canada
EL15KC1-036-230A** | L*29/36U*+TXV | ML196UH070XE36B | R-454B | - - - | - - - | - - - | 34600 | 14.5 | 13 | 217358032 | North | USA,Canada
EL15KC1-036-230A** | L*29/36U*+TXV | ML196UH070XE48B | R-454B | - - - | - - - | - - - | 34400 | 14.5 | 12 | 217358049 | North | USA,Canada
EL15KC1-036-230A** | L*29/36U*+TXV | ML296UH045XV36B | R-454B | - - - | - - - | - - - | 34800 | 14.5 | 12.5 | 217358097 | North | USA,Canada
EL15KC1-036-230A** | L*29/36U*+TXV | ML296UH070XV36B | R-454B | - - - | - - - | - - - | 35800 | 15 | 12.5 | 217358114 | North | USA,Canada
EL15KC1-036-230A** | L*29/36U*+TXV | SL280UH070V36A | R-454B | - - - | - - - | - - - | 35200 | 14.5 | 12.5 | 217358153 | North | USA,Canada
EL15KC1-036-230A** | L*29/36U*+TXV | SL280UH070XV36A | R-454B | - - - | - - - | - - - | 35000 | 14.5 | 12.5 | 217358162 | North | USA,Canada
EL15KC1-036-230A** | L*29/36U*+TXV | SL280UH090V36B | R-454B | - - - | - - - | - - - | 34600 | 15 | 13 | 217358201 | North | USA,Canada
EL15KC1-036-230A** | L*29/36U*+TXV | SL280UH090V48B | R-454B | - - - | - - - | - - - | 35400 | 15 | 12.5 | 217358218 | North | USA,Canada
EL15KC1-036-230A** | L*29/36U*+TXV | SL280UH090XV48B | R-454B | - - - | - - - | - - - | 35400 | 15 | 12.5 | 217358242 | North | USA,Canada
EL15KC1-036-230A** | L*29/36U*+TXV | SLP99UH070XV36B | R-454B | - - - | - - - | - - - | 34600 | 14.5 | 13 | 217358326 | North | USA,Canada
EL15KC1-036-230A** | L*29/36U*+TXV+LEFE4B* | - - - | R-454B | - - - | - - - | - - - | 35600 | 15 | 12.5 | 217448507 | North | USA,Canada
EL15KC1-036-230A** | L*29/36U*+TXV+TD | - - - | R-454B | - - - | - - - | - - - | 34000 | 13.4 | 11 | 217358363 | North | USA,Canada
EL15KC1-036-230A** | L*30/36U*+TXV | EL196UH030XE36B | R-454B | - - - | - - - | - - - | 34400 | 14.5 | 12 | 217357412 | North | USA,Canada
EL15KC1-036-230A** | L*30/36U*+TXV | EL196UH045XE36B | R-454B | - - - | - - - | - - - | 34200 | 14.5 | 12 | 217357429 | North | USA,Canada
EL15KC1-036-230A** | L*30/36U*+TXV | EL196UH070XE36B | R-454B | - - - | - - - | - - - | 34200 | 14.5 | 12 | 217357446 | North | USA,Canada
EL15KC1-036-230A** | L*30/36U*+TXV | EL280UH045E36A | R-454B | - - - | - - - | - - - | 34800 | 14.5 | 13 | 217357472 | North | USA,Canada
EL15KC1-036-230A** | L*30/36U*+TXV | EL280UH070E36A | R-454B | - - - | - - - | - - - | 35600 | 15 | 12.5 | 217357481 | North | USA,Canada
EL15KC1-036-230A** | L*30/36U*+TXV | EL280UH070XE36A | R-454B | - - - | - - - | - - - | 34400 | 15 | 12 | 217357490 | North | USA,Canada
EL15KC1-036-230A** | L*30/36U*+TXV | EL280UH090E36B | R-454B | - - - | - - - | - - - | 34600 | 15 | 13 | 217357505 | North | USA,Canada
EL15KC1-036-230A** | L*30/36U*+TXV | EL280UH090E48B | R-454B | - - - | - - - | - - - | 35000 | 15 | 12.5 | 217357522 | North | USA,Canada
EL15KC1-036-230A** | L*30/36U*+TXV | EL280UH090XE48B | R-454B | - - - | - - - | - - - | 35000 | 15 | 12.5 | 217357539 | North | USA,Canada
EL15KC1-036-230A** | L*30/36U*+TXV | EL297UH045XE36B | R-454B | - - - | - - - | - - - | 34400 | 14.5 | 12.5 | 217357581 | North | USA,Canada
EL15KC1-036-230A** | L*30/36U*+TXV | EL297UH045XV36B | R-454B | - - - | - - - | - - - | 35400 | 14.5 | 12.5 | 217357598 | North | USA,Canada
EL15KC1-036-230A** | L*30/36U*+TXV | EL297UH070XE36B | R-454B | - - - | - - - | - - - | 34800 | 14.5 | 12.5 | 217357615 | North | USA,Canada
EL15KC1-036-230A** | L*30/36U*+TXV | EL297UH070XV36B | R-454B | - - - | - - - | - - - | 35000 | 14.5 | 12.5 | 217357632 | North | USA,Canada
EL15KC1-036-230A** | L*30/36U*+TXV | ML180UH030V36A | R-454B | - - - | - - - | - - - | 34600 | 14.5 | 12.5 | 217357695 | North | USA,Canada
EL15KC1-036-230A** | L*30/36U*+TXV | ML180UH045E36A | R-454B | - - - | - - - | - - - | 35600 | 15 | 12.5 | 217357704 | North | USA,Canada
EL15KC1-036-230A** | L*30/36U*+TXV | ML180UH045V36A | R-454B | - - - | - - - | - - - | 35000 | 14.5 | 12.5 | 217357713 | North | USA,Canada
EL15KC1-036-230A** | L*30/36U*+TXV | ML180UH045XE36A | R-454B | - - - | - - - | - - - | 34600 | 14.5 | 12.5 | 217357722 | North | USA,Canada
EL15KC1-036-230A** | L*30/36U*+TXV | ML180UH070E36A | R-454B | - - - | - - - | - - - | 35600 | 14.5 | 12.5 | 217357731 | North | USA,Canada
EL15KC1-036-230A** | L*30/36U*+TXV | ML180UH070E36B | R-454B | - - - | - - - | - - - | 35800 | 15 | 12.5 | 217357746 | North | USA,Canada
EL15KC1-036-230A** | L*30/36U*+TXV | ML180UH070V36A | R-454B | - - - | - - - | - - - | 35000 | 14.5 | 12.5 | 217357757 | North | USA,Canada
EL15KC1-036-230A** | L*30/36U*+TXV | ML180UH070V36B | R-454B | - - - | - - - | - - - | 34800 | 15 | 12.5 | 217357772 | North | USA,Canada
EL15KC1-036-230A** | L*30/36U*+TXV | ML180UH070V48B | R-454B | - - - | - - - | - - - | 35600 | 15 | 12.5 | 217357789 | North | USA,Canada
EL15KC1-036-230A** | L*30/36U*+TXV | ML180UH070XE36A | R-454B | - - - | - - - | - - - | 34200 | 14.5 | 12.5 | 217357800 | North | USA,Canada
EL15KC1-036-230A** | L*30/36U*+TXV | ML180UH070XE36B | R-454B | - - - | - - - | - - - | 35200 | 15 | 12 | 217357815 | North | USA,Canada
EL15KC1-036-230A** | L*30/36U*+TXV | ML180UH090E48B | R-454B | - - - | - - - | - - - | 35600 | 15 | 13 | 217357832 | North | USA,Canada
EL15KC1-036-230A** | L*30/36U*+TXV | ML180UH090V48B | R-454B | - - - | - - - | - - - | 34400 | 15 | 12.5 | 217357856 | North | USA,Canada
EL15KC1-036-230A** | L*30/36U*+TXV | ML180UH090XE48B | R-454B | - - - | - - - | - - - | 33200 | 15 | 13 | 217357873 | North | USA,Canada
EL15KC1-036-230A** | L*30/36U*+TXV | ML193UH030XE36B | R-454B | - - - | - - - | - - - | 34800 | 14.5 | 12 | 217357914 | North | USA,Canada
EL15KC1-036-230A** | L*30/36U*+TXV | ML193UH045XE36B | R-454B | - - - | - - - | - - - | 34000 | 14.5 | 12.5 | 217357931 | North | USA,Canada
EL15KC1-036-230A** | L*30/36U*+TXV | ML193UH070XE36B | R-454B | - - - | - - - | - - - | 34400 | 14.5 | 12.5 | 217357948 | North | USA,Canada
EL15KC1-036-230A** | L*30/36U*+TXV | ML196UH030XE36B | R-454B | - - - | - - - | - - - | 34400 | 14.5 | 12 | 217357997 | North | USA,Canada
EL15KC1-036-230A** | L*30/36U*+TXV | ML196UH045XE36B | R-454B | - - - | - - - | - - - | 35600 | 14.5 | 12.5 | 217358014 | North | USA,Canada
EL15KC1-036-230A** | L*30/36U*+TXV | ML196UH070XE36B | R-454B | - - - | - - - | - - - | 34600 | 14.5 | 12.5 | 217358031 | North | USA,Canada
EL15KC1-036-230A** | L*30/36U*+TXV | ML196UH070XE48B | R-454B | - - - | - - - | - - - | 34400 | 14.5 | 12 | 217358048 | North | USA,Canada
EL15KC1-036-230A** | L*30/36U*+TXV | ML296UH045XV36B | R-454B | - - - | - - - | - - - | 34800 | 14.5 | 12.5 | 217358096 | North | USA,Canada
EL15KC1-036-230A** | L*30/36U*+TXV | ML296UH070XV36B | R-454B | - - - | - - - | - - - | 35600 | 15 | 12.5 | 217358113 | North | USA,Canada
EL15KC1-036-230A** | L*30/36U*+TXV | SL280UH070V36A | R-454B | - - - | - - - | - - - | 35200 | 14.5 | 12.5 | 217358152 | North | USA,Canada
EL15KC1-036-230A** | L*30/36U*+TXV | SL280UH070XV36A | R-454B | - - - | - - - | - - - | 34400 | 14.5 | 12.5 | 217358161 | North | USA,Canada
EL15KC1-036-230A** | L*30/36U*+TXV | SL280UH090V36B | R-454B | - - - | - - - | - - - | 34200 | 15 | 13 | 217358200 | North | USA,Canada
EL15KC1-036-230A** | L*30/36U*+TXV | SL280UH090V48B | R-454B | - - - | - - - | - - - | 35200 | 15 | 12 | 217358217 | North | USA,Canada
EL15KC1-036-230A** | L*30/36U*+TXV | SL280UH090XV48B | R-454B | - - - | - - - | - - - | 35200 | 15 | 12 | 217358241 | North | USA,Canada
EL15KC1-036-230A** | L*30/36U*+TXV | SLP99UH070XV36B | R-454B | - - - | - - - | - - - | 35000 | 14.5 | 12.5 | 217358325 | North | USA,Canada
EL15KC1-036-230A** | L*30/36U*+TXV+LEFE3A* | - - - | R-454B | - - - | - - - | - - - | 35600 | 15 | 12.5 | 217448506 | North | USA,Canada
EL15KC1-036-230A** | L*30/36U*+TXV+LEFE4B* | - - - | R-454B | - - - | - - - | - - - | 35600 | 15 | 12.5 | 217448505 | North | USA,Canada
EL15KC1-036-230A** | L*30/36U*+TXV+TD | - - - | R-454B | - - - | - - - | - - - | 34000 | 13.4 | 11 | 217358362 | North | USA,Canada
EL15KC1-036-230A** | L*35/36U*+TXV | EL196UH030XE36B | R-454B | - - - | - - - | - - - | 34000 | 14.5 | 12.5 | 217357414 | North | USA,Canada
EL15KC1-036-230A** | L*35/36U*+TXV | EL196UH045XE36B | R-454B | - - - | - - - | - - - | 34400 | 14.5 | 12 | 217357431 | North | USA,Canada
EL15KC1-036-230A** | L*35/36U*+TXV | EL196UH070XE36B | R-454B | - - - | - - - | - - - | 34000 | 14.5 | 12.5 | 217357448 | North | USA,Canada
EL15KC1-036-230A** | L*35/36U*+TXV | EL280UH090E36B | R-454B | - - - | - - - | - - - | 34600 | 15 | 13 | 217357507 | North | USA,Canada
EL15KC1-036-230A** | L*35/36U*+TXV | EL280UH090E48B | R-454B | - - - | - - - | - - - | 35200 | 15 | 13 | 217357524 | North | USA,Canada
EL15KC1-036-230A** | L*35/36U*+TXV | EL280UH090XE48B | R-454B | - - - | - - - | - - - | 35200 | 15 | 13 | 217357541 | North | USA,Canada
EL15KC1-036-230A** | L*35/36U*+TXV | EL297UH045XE36B | R-454B | - - - | - - - | - - - | 34600 | 14.5 | 12.5 | 217357583 | North | USA,Canada
EL15KC1-036-230A** | L*35/36U*+TXV | EL297UH045XV36B | R-454B | - - - | - - - | - - - | 35600 | 14.5 | 12.5 | 217357600 | North | USA,Canada
EL15KC1-036-230A** | L*35/36U*+TXV | EL297UH070XE36B | R-454B | - - - | - - - | - - - | 35000 | 14.5 | 12.5 | 217357617 | North | USA,Canada
EL15KC1-036-230A** | L*35/36U*+TXV | EL297UH070XV36B | R-454B | - - - | - - - | - - - | 35000 | 14.5 | 12.5 | 217357634 | North | USA,Canada
EL15KC1-036-230A** | L*35/36U*+TXV | ML180UH070E36B | R-454B | - - - | - - - | - - - | 36000 | 15 | 13 | 217357748 | North | USA,Canada
EL15KC1-036-230A** | L*35/36U*+TXV | ML180UH070V36B | R-454B | - - - | - - - | - - - | 34800 | 15 | 13 | 217357774 | North | USA,Canada
EL15KC1-036-230A** | L*35/36U*+TXV | ML180UH070V48B | R-454B | - - - | - - - | - - - | 35800 | 15 | 13 | 217357791 | North | USA,Canada
EL15KC1-036-230A** | L*35/36U*+TXV | ML180UH070XE36B | R-454B | - - - | - - - | - - - | 35400 | 15 | 12.5 | 217357817 | North | USA,Canada
EL15KC1-036-230A** | L*35/36U*+TXV | ML180UH090E48B | R-454B | - - - | - - - | - - - | 35800 | 15 | 13 | 217357834 | North | USA,Canada
EL15KC1-036-230A** | L*35/36U*+TXV | ML180UH090V48B | R-454B | - - - | - - - | - - - | 35400 | 15 | 12.5 | 217357858 | North | USA,Canada
EL15KC1-036-230A** | L*35/36U*+TXV | ML180UH090XE48B | R-454B | - - - | - - - | - - - | 34600 | 15 | 13 | 217357875 | North | USA,Canada
EL15KC1-036-230A** | L*35/36U*+TXV | ML193UH030XE36B | R-454B | - - - | - - - | - - - | 35000 | 14.5 | 12 | 217357916 | North | USA,Canada
EL15KC1-036-230A** | L*35/36U*+TXV | ML193UH045XE36B | R-454B | - - - | - - - | - - - | 34200 | 14.5 | 12.5 | 217357933 | North | USA,Canada
EL15KC1-036-230A** | L*35/36U*+TXV | ML193UH070XE36B | R-454B | - - - | - - - | - - - | 34400 | 14.5 | 12.5 | 217357950 | North | USA,Canada
EL15KC1-036-230A** | L*35/36U*+TXV | ML196UH030XE36B | R-454B | - - - | - - - | - - - | 34000 | 14.5 | 12.5 | 217357999 | North | USA,Canada
EL15KC1-036-230A** | L*35/36U*+TXV | ML196UH045XE36B | R-454B | - - - | - - - | - - - | 35800 | 14.5 | 12.5 | 217358016 | North | USA,Canada
EL15KC1-036-230A** | L*35/36U*+TXV | ML196UH070XE36B | R-454B | - - - | - - - | - - - | 34600 | 14.5 | 13 | 217358033 | North | USA,Canada
EL15KC1-036-230A** | L*35/36U*+TXV | ML196UH070XE48B | R-454B | - - - | - - - | - - - | 34400 | 14.5 | 12 | 217358050 | North | USA,Canada
EL15KC1-036-230A** | L*35/36U*+TXV | ML296UH045XV36B | R-454B | - - - | - - - | - - - | 34800 | 14.5 | 12.5 | 217358098 | North | USA,Canada
EL15KC1-036-230A** | L*35/36U*+TXV | ML296UH070XV36B | R-454B | - - - | - - - | - - - | 35800 | 15 | 12.5 | 217358115 | North | USA,Canada
EL15KC1-036-230A** | L*35/36U*+TXV | SL280UH090V36B | R-454B | - - - | - - - | - - - | 34600 | 15 | 13 | 217358202 | North | USA,Canada
EL15KC1-036-230A** | L*35/36U*+TXV | SL280UH090V48B | R-454B | - - - | - - - | - - - | 35400 | 15 | 12.5 | 217358219 | North | USA,Canada
EL15KC1-036-230A** | L*35/36U*+TXV | SL280UH090XV48B | R-454B | - - - | - - - | - - - | 35400 | 15 | 12.5 | 217358243 | North | USA,Canada
EL15KC1-036-230A** | L*35/36U*+TXV | SLP99UH070XV36B | R-454B | - - - | - - - | - - - | 34600 | 14.5 | 13 | 217358327 | North | USA,Canada
EL15KC1-036-230A** | L*35/36U*+TXV+LEFE4B* | - - - | R-454B | - - - | - - - | - - - | 35600 | 15 | 12.5 | 217448508 | North | USA,Canada
EL15KC1-036-230A** | L*35/36U*+TXV+TD | - - - | R-454B | - - - | - - - | - - - | 34000 | 13.4 | 11 | 217358364 | North | USA,Canada
EL15KC1-036-230A** | LD19/36Z*+TXV+LEFE4B* | - - - | R-454B | - - - | - - - | - - - | 35000 | 15 | 12 | 217465562 | North | USA,Canada
EL15KC1-036-230A** | LD24/35Z*+TXV | EL196UH030XE36B | R-454B | - - - | - - - | - - - | 34200 | 14.5 | 12 | 217357404 | North | USA,Canada
EL15KC1-036-230A** | LD24/35Z*+TXV | EL196UH045XE36B | R-454B | - - - | - - - | - - - | 33800 | 14.5 | 12 | 217357421 | North | USA,Canada
EL15KC1-036-230A** | LD24/35Z*+TXV | EL196UH070XE36B | R-454B | - - - | - - - | - - - | 34200 | 14.5 | 12 | 217357438 | North | USA,Canada
EL15KC1-036-230A** | LD24/35Z*+TXV | EL196UH090XE48C | R-454B | - - - | - - - | - - - | 34600 | 15 | 12.5 | 217357454 | North | USA,Canada
EL15KC1-036-230A** | LD24/35Z*+TXV | EL196UH110XE60C | R-454B | - - - | - - - | - - - | 34600 | 15 | 12.5 | 217357461 | North | USA,Canada
EL15KC1-036-230A** | LD24/35Z*+TXV | EL280DF090E48B | R-454B | - - - | - - - | - - - | 34200 | 14.5 | 12 | 217357467 | North | USA,Canada
EL15KC1-036-230A** | LD24/35Z*+TXV | EL280UH090E36B | R-454B | - - - | - - - | - - - | 34800 | 15 | 12.5 | 217357497 | North | USA,Canada
EL15KC1-036-230A** | LD24/35Z*+TXV | EL280UH090E48B | R-454B | - - - | - - - | - - - | 34600 | 15 | 12.5 | 217357514 | North | USA,Canada
EL15KC1-036-230A** | LD24/35Z*+TXV | EL280UH090XE48B | R-454B | - - - | - - - | - - - | 34600 | 15 | 12.5 | 217357531 | North | USA,Canada
EL15KC1-036-230A** | LD24/35Z*+TXV | EL280UH110E48C | R-454B | - - - | - - - | - - - | 34400 | 15 | 12.5 | 217357547 | North | USA,Canada
EL15KC1-036-230A** | LD24/35Z*+TXV | EL280UH110E60C | R-454B | - - - | - - - | - - - | 35400 | 15 | 12.5 | 217357554 | North | USA,Canada
EL15KC1-036-230A** | LD24/35Z*+TXV | EL280UH110XE60C | R-454B | - - - | - - - | - - - | 35400 | 15 | 12.5 | 217357561 | North | USA,Canada
EL15KC1-036-230A** | LD24/35Z*+TXV | EL297DF070XE48B | R-454B | - - - | - - - | - - - | 34000 | 13.4 | 12 | 217357567 | North | USA,Canada
EL15KC1-036-230A** | LD24/35Z*+TXV | EL297DF090XE48C | R-454B | - - - | - - - | - - - | 34600 | 14.5 | 12.5 | 217357568 | North | USA,Canada
EL15KC1-036-230A** | LD24/35Z*+TXV | EL297DF090XV60C | R-454B | - - - | - - - | - - - | 33200 | 14 | 11.7 | 217357569 | North | USA,Canada
EL15KC1-036-230A** | LD24/35Z*+TXV | EL297DF110XV60C | R-454B | - - - | - - - | - - - | 33200 | 14 | 11.5 | 217357570 | North | USA,Canada
EL15KC1-036-230A** | LD24/35Z*+TXV | EL297UH045XE36B | R-454B | - - - | - - - | - - - | 33800 | 14.5 | 12.5 | 217357573 | North | USA,Canada
EL15KC1-036-230A** | LD24/35Z*+TXV | EL297UH045XV36B | R-454B | - - - | - - - | - - - | 35000 | 14.5 | 12 | 217357590 | North | USA,Canada
EL15KC1-036-230A** | LD24/35Z*+TXV | EL297UH070XE36B | R-454B | - - - | - - - | - - - | 34400 | 14.5 | 12 | 217357607 | North | USA,Canada
EL15KC1-036-230A** | LD24/35Z*+TXV | EL297UH070XV36B | R-454B | - - - | - - - | - - - | 35000 | 14.5 | 12.5 | 217357624 | North | USA,Canada
EL15KC1-036-230A** | LD24/35Z*+TXV | EL297UH090XE48C | R-454B | - - - | - - - | - - - | 34400 | 15 | 12.5 | 217357640 | North | USA,Canada
EL15KC1-036-230A** | LD24/35Z*+TXV | EL297UH090XV36C | R-454B | - - - | - - - | - - - | 34800 | 15 | 12.5 | 217357647 | North | USA,Canada
EL15KC1-036-230A** | LD24/35Z*+TXV | EL297UH090XV48C | R-454B | - - - | - - - | - - - | 34600 | 15 | 12 | 217357654 | North | USA,Canada
EL15KC1-036-230A** | LD24/35Z*+TXV | EL297UH090XV60C | R-454B | - - - | - - - | - - - | 35400 | 15 | 12.5 | 217357661 | North | USA,Canada
EL15KC1-036-230A** | LD24/35Z*+TXV | EL297UH110XE60C | R-454B | - - - | - - - | - - - | 34400 | 15 | 12 | 217357668 | North | USA,Canada
EL15KC1-036-230A** | LD24/35Z*+TXV | EL297UH110XV48C | R-454B | - - - | - - - | - - - | 34800 | 15 | 12.5 | 217357675 | North | USA,Canada
EL15KC1-036-230A** | LD24/35Z*+TXV | EL297UH110XV60C | R-454B | - - - | - - - | - - - | 35400 | 15 | 12.5 | 217357682 | North | USA,Canada
EL15KC1-036-230A** | LD24/35Z*+TXV | ML180DF070E36B | R-454B | - - - | - - - | - - - | 33800 | 14.5 | 12 | 217357688 | North | USA,Canada
EL15KC1-036-230A** | LD24/35Z*+TXV | ML180DF090E48B | R-454B | - - - | - - - | - - - | 34600 | 14.5 | 12.5 | 217357689 | North | USA,Canada
EL15KC1-036-230A** | LD24/35Z*+TXV | ML180DF110E60C | R-454B | - - - | - - - | - - - | 35000 | 14.5 | 12.5 | 217357690 | North | USA,Canada
EL15KC1-036-230A** | LD24/35Z*+TXV | ML180UH070E36B | R-454B | - - - | - - - | - - - | 35400 | 15 | 12.5 | 217357738 | North | USA,Canada
EL15KC1-036-230A** | LD24/35Z*+TXV | ML180UH070V36B | R-454B | - - - | - - - | - - - | 34800 | 15 | 12.5 | 217357764 | North | USA,Canada
EL15KC1-036-230A** | LD24/35Z*+TXV | ML180UH070V48B | R-454B | - - - | - - - | - - - | 35200 | 15 | 12.5 | 217357781 | North | USA,Canada
EL15KC1-036-230A** | LD24/35Z*+TXV | ML180UH070XE36B | R-454B | - - - | - - - | - - - | 34800 | 15 | 12 | 217357807 | North | USA,Canada
EL15KC1-036-230A** | LD24/35Z*+TXV | ML180UH090E48B | R-454B | - - - | - - - | - - - | 33200 | 15 | 13 | 217357824 | North | USA,Canada
EL15KC1-036-230A** | LD24/35Z*+TXV | ML180UH090E60C | R-454B | - - - | - - - | - - - | 34600 | 15 | 12.5 | 217357840 | North | USA,Canada
EL15KC1-036-230A** | LD24/35Z*+TXV | ML180UH090V48B | R-454B | - - - | - - - | - - - | 34800 | 15 | 12 | 217357848 | North | USA,Canada
EL15KC1-036-230A** | LD24/35Z*+TXV | ML180UH090XE48B | R-454B | - - - | - - - | - - - | 33200 | 15 | 13 | 217357865 | North | USA,Canada
EL15KC1-036-230A** | LD24/35Z*+TXV | ML180UH110E60C | R-454B | - - - | - - - | - - - | 35400 | 15 | 12.5 | 217357881 | North | USA,Canada
EL15KC1-036-230A** | LD24/35Z*+TXV | ML180UH110V60C | R-454B | - - - | - - - | - - - | 35600 | 15 | 12.5 | 217357888 | North | USA,Canada
EL15KC1-036-230A** | LD24/35Z*+TXV | ML180UH110XE60C | R-454B | - - - | - - - | - - - | 35400 | 15 | 12.5 | 217357895 | North | USA,Canada
EL15KC1-036-230A** | LD24/35Z*+TXV | ML193DF045XE36B | R-454B | - - - | - - - | - - - | 34000 | 14.5 | 12 | 217357901 | North | USA,Canada
EL15KC1-036-230A** | LD24/35Z*+TXV | ML193DF070XE36B | R-454B | - - - | - - - | - - - | 34000 | 14.5 | 12 | 217357902 | North | USA,Canada
EL15KC1-036-230A** | LD24/35Z*+TXV | ML193DF090XE48C | R-454B | - - - | - - - | - - - | 34600 | 14.5 | 12.5 | 217357903 | North | USA,Canada
EL15KC1-036-230A** | LD24/35Z*+TXV | ML193UH030XE36B | R-454B | - - - | - - - | - - - | 34400 | 14.5 | 11.7 | 217357906 | North | USA,Canada
EL15KC1-036-230A** | LD24/35Z*+TXV | ML193UH045XE36B | R-454B | - - - | - - - | - - - | 34200 | 14.5 | 12 | 217357923 | North | USA,Canada
EL15KC1-036-230A** | LD24/35Z*+TXV | ML193UH070XE36B | R-454B | - - - | - - - | - - - | 34000 | 14.5 | 12.5 | 217357940 | North | USA,Canada
EL15KC1-036-230A** | LD24/35Z*+TXV | ML193UH090XE36C | R-454B | - - - | - - - | - - - | 34600 | 15 | 12.5 | 217357956 | North | USA,Canada
EL15KC1-036-230A** | LD24/35Z*+TXV | ML193UH090XE48C | R-454B | - - - | - - - | - - - | 35000 | 15 | 12.5 | 217357963 | North | USA,Canada
EL15KC1-036-230A** | LD24/35Z*+TXV | ML193UH110XE48C | R-454B | - - - | - - - | - - - | 35000 | 15 | 12.5 | 217357970 | North | USA,Canada
EL15KC1-036-230A** | LD24/35Z*+TXV | ML193UH110XE60C | R-454B | - - - | - - - | - - - | 35400 | 15 | 12.5 | 217357977 | North | USA,Canada
EL15KC1-036-230A** | LD24/35Z*+TXV | ML196DF045XE36B | R-454B | - - - | - - - | - - - | 33600 | 14.5 | 12 | 217357983 | North | USA,Canada
EL15KC1-036-230A** | LD24/35Z*+TXV | ML196DF070XE48B | R-454B | - - - | - - - | - - - | 34200 | 14 | 11.7 | 217357984 | North | USA,Canada
EL15KC1-036-230A** | LD24/35Z*+TXV | ML196DF090XE48C | R-454B | - - - | - - - | - - - | 34600 | 14.5 | 12.5 | 217357985 | North | USA,Canada
EL15KC1-036-230A** | LD24/35Z*+TXV | ML196DF110XE60C | R-454B | - - - | - - - | - - - | 34800 | 14.5 | 12.5 | 217357986 | North | USA,Canada
EL15KC1-036-230A** | LD24/35Z*+TXV | ML196UH030XE36B | R-454B | - - - | - - - | - - - | 34200 | 14.5 | 12 | 217357989 | North | USA,Canada
EL15KC1-036-230A** | LD24/35Z*+TXV | ML196UH045XE36B | R-454B | - - - | - - - | - - - | 35200 | 14.5 | 12 | 217358006 | North | USA,Canada
EL15KC1-036-230A** | LD24/35Z*+TXV | ML196UH070XE36B | R-454B | - - - | - - - | - - - | 34600 | 14.5 | 12.5 | 217358023 | North | USA,Canada
EL15KC1-036-230A** | LD24/35Z*+TXV | ML196UH070XE48B | R-454B | - - - | - - - | - - - | 34800 | 14 | 12 | 217358040 | North | USA,Canada
EL15KC1-036-230A** | LD24/35Z*+TXV | ML196UH090XE36C | R-454B | - - - | - - - | - - - | 34600 | 15 | 12 | 217358056 | North | USA,Canada
EL15KC1-036-230A** | LD24/35Z*+TXV | ML196UH090XE48C | R-454B | - - - | - - - | - - - | 35000 | 15 | 12.5 | 217358063 | North | USA,Canada
EL15KC1-036-230A** | LD24/35Z*+TXV | ML196UH090XE60C | R-454B | - - - | - - - | - - - | 34400 | 15 | 12.5 | 217358070 | North | USA,Canada
EL15KC1-036-230A** | LD24/35Z*+TXV | ML196UH110XE60C | R-454B | - - - | - - - | - - - | 34600 | 15 | 12.5 | 217358077 | North | USA,Canada
EL15KC1-036-230A** | LD24/35Z*+TXV | ML296DF045XV36B | R-454B | - - - | - - - | - - - | 34200 | 13.4 | 11.7 | 217358083 | North | USA,Canada
EL15KC1-036-230A** | LD24/35Z*+TXV | ML296DF070XV48B | R-454B | - - - | - - - | - - - | 34400 | 14 | 12 | 217358084 | North | USA,Canada
EL15KC1-036-230A** | LD24/35Z*+TXV | ML296DF090XV60C | R-454B | - - - | - - - | - - - | 34600 | 14 | 12 | 217358085 | North | USA,Canada
EL15KC1-036-230A** | LD24/35Z*+TXV | ML296UH045XV36B | R-454B | - - - | - - - | - - - | 34000 | 14.5 | 12.5 | 217358088 | North | USA,Canada
EL15KC1-036-230A** | LD24/35Z*+TXV | ML296UH070XV36B | R-454B | - - - | - - - | - - - | 35200 | 15 | 12.5 | 217358105 | North | USA,Canada
EL15KC1-036-230A** | LD24/35Z*+TXV | ML296UH090XV48C | R-454B | - - - | - - - | - - - | 35200 | 15 | 12 | 217358121 | North | USA,Canada
EL15KC1-036-230A** | LD24/35Z*+TXV | ML296UH110XV60C | R-454B | - - - | - - - | - - - | 34800 | 15 | 12.5 | 217358128 | North | USA,Canada
EL15KC1-036-230A** | LD24/35Z*+TXV | SL280DF090V48B | R-454B | - - - | - - - | - - - | 34200 | 14.5 | 12 | 217358136 | North | USA,Canada
EL15KC1-036-230A** | LD24/35Z*+TXV | SL280DF090V60C | R-454B | - - - | - - - | - - - | 36000 | 14.5 | 12.5 | 217358137 | North | USA,Canada
EL15KC1-036-230A** | LD24/35Z*+TXV | SL280DF110V60C | R-454B | - - - | - - - | - - - | 34800 | 14.5 | 12.5 | 217358138 | North | USA,Canada
EL15KC1-036-230A** | LD24/35Z*+TXV | SL280UH090V36B | R-454B | - - - | - - - | - - - | 35400 | 15 | 12.5 | 217358192 | North | USA,Canada
EL15KC1-036-230A** | LD24/35Z*+TXV | SL280UH090V48B | R-454B | - - - | - - - | - - - | 34800 | 15 | 12 | 217358209 | North | USA,Canada
EL15KC1-036-230A** | LD24/35Z*+TXV | SL280UH090V60C | R-454B | - - - | - - - | - - - | 35400 | 15 | 12.5 | 217358225 | North | USA,Canada
EL15KC1-036-230A** | LD24/35Z*+TXV | SL280UH090XV48B | R-454B | - - - | - - - | - - - | 34800 | 15 | 12 | 217358233 | North | USA,Canada
EL15KC1-036-230A** | LD24/35Z*+TXV | SL280UH090XV60C | R-454B | - - - | - - - | - - - | 35400 | 15 | 12.5 | 217358249 | North | USA,Canada
EL15KC1-036-230A** | LD24/35Z*+TXV | SLP99DF070XV36B | R-454B | - - - | - - - | - - - | 33600 | 14 | 11.7 | 217358310 | North | USA,Canada
EL15KC1-036-230A** | LD24/35Z*+TXV | SLP99DF090XV36C | R-454B | - - - | - - - | - - - | 34600 | 14.5 | 12.5 | 217358311 | North | USA,Canada
EL15KC1-036-230A** | LD24/35Z*+TXV | SLP99DF090XV48C | R-454B | - - - | - - - | - - - | 34400 | 14 | 12 | 217358312 | North | USA,Canada
EL15KC1-036-230A** | LD24/35Z*+TXV | SLP99DF090XV60C | R-454B | - - - | - - - | - - - | 34600 | 14 | 12 | 217358313 | North | USA,Canada
EL15KC1-036-230A** | LD24/35Z*+TXV | SLP99DF110XV60C | R-454B | - - - | - - - | - - - | 34600 | 14 | 12 | 217358314 | North | USA,Canada
EL15KC1-036-230A** | LD24/35Z*+TXV | SLP99UH070XV36B | R-454B | - - - | - - - | - - - | 35000 | 14.5 | 12.5 | 217358317 | North | USA,Canada
EL15KC1-036-230A** | LD24/35Z*+TXV | SLP99UH090XV36C | R-454B | - - - | - - - | - - - | 35000 | 15 | 12 | 217358333 | North | USA,Canada
EL15KC1-036-230A** | LD24/35Z*+TXV | SLP99UH090XV48C | R-454B | - - - | - - - | - - - | 34600 | 15 | 12 | 217358340 | North | USA,Canada
EL15KC1-036-230A** | LD24/35Z*+TXV | SLP99UH090XV60C | R-454B | - - - | - - - | - - - | 35400 | 14.5 | 12.5 | 217358347 | North | USA,Canada
EL15KC1-036-230A** | LD24/35Z*+TXV | SLP99UH110XV60C | R-454B | - - - | - - - | - - - | 35400 | 15 | 12.5 | 217358354 | North | USA,Canada
EL15KC1-036-230A** | LD24/35Z*+TXV+LEFE4B* | - - - | R-454B | - - - | - - - | - - - | 35400 | 15 | 12.5 | 217448492 | North | USA,Canada
EL15KC1-036-230A** | LEM36*43E*+TXV | - - - | R-454B | - - - | - - - | - - - | 33800 | 15 | 11.7 | 217731423 | North | USA,Canada
EL15KC1-036-230A** | LEM36*43E+TXV | - - - | R-454B | - - - | - - - | - - - | 34800 | 15 | 12 | 217731424 | North | USA,Canada
EL15KC1-036-230A** | LH18/36R*+TXV | EL280UH045E36A | R-454B | - - - | - - - | - - - | 35000 | 14.5 | 12 | 217357468 | North | USA,Canada
EL15KC1-036-230A** | LH18/36R*+TXV | EL280UH070E36A | R-454B | - - - | - - - | - - - | 34200 | 14.5 | 12 | 217357477 | North | USA,Canada
EL15KC1-036-230A** | LH18/36R*+TXV | EL280UH070XE36A | R-454B | - - - | - - - | - - - | 33200 | 14.5 | 11.7 | 217357486 | North | USA,Canada
EL15KC1-036-230A** | LH18/36R*+TXV | ML180UH030V36A | R-454B | - - - | - - - | - - - | 34000 | 14 | 12 | 217357691 | North | USA,Canada
EL15KC1-036-230A** | LH18/36R*+TXV | ML180UH045E36A | R-454B | - - - | - - - | - - - | 34400 | 14.5 | 12 | 217357700 | North | USA,Canada
EL15KC1-036-230A** | LH18/36R*+TXV | ML180UH045V36A | R-454B | - - - | - - - | - - - | 33800 | 14.5 | 11.7 | 217357709 | North | USA,Canada
EL15KC1-036-230A** | LH18/36R*+TXV | ML180UH045XE36A | R-454B | - - - | - - - | - - - | 33400 | 14.5 | 11.7 | 217357718 | North | USA,Canada
EL15KC1-036-230A** | LH18/36R*+TXV | ML180UH070E36A | R-454B | - - - | - - - | - - - | 33400 | 14.5 | 11.7 | 217357727 | North | USA,Canada
EL15KC1-036-230A** | LH18/36R*+TXV | ML180UH070V36A | R-454B | - - - | - - - | - - - | 33800 | 14.5 | 11.7 | 217357753 | North | USA,Canada
EL15KC1-036-230A** | LH18/36R*+TXV | ML180UH070XE36A | R-454B | - - - | - - - | - - - | 33400 | 14.5 | 12 | 217357796 | North | USA,Canada
EL15KC1-036-230A** | LH18/36R*+TXV | SL280UH070V36A | R-454B | - - - | - - - | - - - | 34200 | 14 | 12 | 217358148 | North | USA,Canada
EL15KC1-036-230A** | LH18/36R*+TXV | SL280UH070XV36A | R-454B | - - - | - - - | - - - | 34200 | 14 | 12 | 217358157 | North | USA,Canada
EL15KC1-036-230A** | LH18/36R*+TXV+LEFE3A* | - - - | R-454B | - - - | - - - | - - - | 34000 | 15 | 12 | 217448493 | North | USA,Canada
EL15KC1-036-230A** | LH18/37R*+TXV | EL280UH045E36A | R-454B | - - - | - - - | - - - | 36000 | 14.5 | 12.5 | 217357474 | North | USA,Canada
EL15KC1-036-230A** | LH18/37R*+TXV | EL280UH070E36A | R-454B | - - - | - - - | - - - | 35400 | 15 | 12.5 | 217357483 | North | USA,Canada
EL15KC1-036-230A** | LH18/37R*+TXV | EL280UH070XE36A | R-454B | - - - | - - - | - - - | 34200 | 15 | 12 | 217357492 | North | USA,Canada
EL15KC1-036-230A** | LH18/37R*+TXV | ML180UH030V36A | R-454B | - - - | - - - | - - - | 35000 | 14.5 | 12 | 217357697 | North | USA,Canada
EL15KC1-036-230A** | LH18/37R*+TXV | ML180UH045E36A | R-454B | - - - | - - - | - - - | 35600 | 15 | 12.5 | 217357706 | North | USA,Canada
EL15KC1-036-230A** | LH18/37R*+TXV | ML180UH045V36A | R-454B | - - - | - - - | - - - | 35000 | 14.5 | 12.5 | 217357715 | North | USA,Canada
EL15KC1-036-230A** | LH18/37R*+TXV | ML180UH045XE36A | R-454B | - - - | - - - | - - - | 34600 | 14.5 | 12.5 | 217357724 | North | USA,Canada
EL15KC1-036-230A** | LH18/37R*+TXV | ML180UH070E36A | R-454B | - - - | - - - | - - - | 35600 | 14.5 | 12.5 | 217357733 | North | USA,Canada
EL15KC1-036-230A** | LH18/37R*+TXV | ML180UH070V36A | R-454B | - - - | - - - | - - - | 35000 | 14.5 | 12.5 | 217357759 | North | USA,Canada
EL15KC1-036-230A** | LH18/37R*+TXV | ML180UH070XE36A | R-454B | - - - | - - - | - - - | 34200 | 14.5 | 12.5 | 217357802 | North | USA,Canada
EL15KC1-036-230A** | LH18/37R*+TXV | SL280UH070V36A | R-454B | - - - | - - - | - - - | 34400 | 14.5 | 12.5 | 217358154 | North | USA,Canada
EL15KC1-036-230A** | LH18/37R*+TXV | SL280UH070XV36A | R-454B | - - - | - - - | - - - | 34400 | 14.5 | 12.5 | 217358163 | North | USA,Canada
EL15KC1-036-230A** | LH18/37R*+TXV+LEFE3A* | - - - | R-454B | - - - | - - - | - - - | 35200 | 15 | 12 | 217448509 | North | USA,Canada
EL15KC1-036-230A** | LH18/37R*+TXV+TD | - - - | R-454B | - - - | - - - | - - - | 34000 | 13.4 | 11 | 217358365 | North | USA,Canada
EL15KC1-036-230A** | LH23/37W*+TXV | EL196UH090XE48C | R-454B | - - - | - - - | - - - | 35200 | 15 | 13.5 | 217357458 | North | USA,Canada
EL15KC1-036-230A** | LH23/37W*+TXV | EL196UH110XE60C | R-454B | - - - | - - - | - - - | 35200 | 15 | 13.5 | 217357465 | North | USA,Canada
EL15KC1-036-230A** | LH23/37W*+TXV | EL280UH110E48C | R-454B | - - - | - - - | - - - | 35000 | 15 | 13.5 | 217357551 | North | USA,Canada
EL15KC1-036-230A** | LH23/37W*+TXV | EL280UH110E60C | R-454B | - - - | - - - | - - - | 36000 | 15 | 13.5 | 217357558 | North | USA,Canada
EL15KC1-036-230A** | LH23/37W*+TXV | EL280UH110XE60C | R-454B | - - - | - - - | - - - | 36000 | 15 | 13.5 | 217357565 | North | USA,Canada
EL15KC1-036-230A** | LH23/37W*+TXV | EL297UH090XE48C | R-454B | - - - | - - - | - - - | 35000 | 15 | 13 | 217357644 | North | USA,Canada
EL15KC1-036-230A** | LH23/37W*+TXV | EL297UH090XV36C | R-454B | - - - | - - - | - - - | 35800 | 15 | 13 | 217357651 | North | USA,Canada
EL15KC1-036-230A** | LH23/37W*+TXV | EL297UH090XV48C | R-454B | - - - | - - - | - - - | 35200 | 15 | 13 | 217357658 | North | USA,Canada
EL15KC1-036-230A** | LH23/37W*+TXV | EL297UH090XV60C | R-454B | - - - | - - - | - - - | 36000 | 15 | 13 | 217357665 | North | USA,Canada
EL15KC1-036-230A** | LH23/37W*+TXV | EL297UH110XE60C | R-454B | - - - | - - - | - - - | 35400 | 15 | 13 | 217357672 | North | USA,Canada
EL15KC1-036-230A** | LH23/37W*+TXV | EL297UH110XV48C | R-454B | - - - | - - - | - - - | 35800 | 15 | 13 | 217357679 | North | USA,Canada
EL15KC1-036-230A** | LH23/37W*+TXV | EL297UH110XV60C | R-454B | - - - | - - - | - - - | 34800 | 15 | 13.5 | 217357686 | North | USA,Canada
EL15KC1-036-230A** | LH23/37W*+TXV | ML180UH090E60C | R-454B | - - - | - - - | - - - | 35200 | 15 | 13.5 | 217357844 | North | USA,Canada
EL15KC1-036-230A** | LH23/37W*+TXV | ML180UH110E60C | R-454B | - - - | - - - | - - - | 36000 | 15 | 13.5 | 217357885 | North | USA,Canada
EL15KC1-036-230A** | LH23/37W*+TXV | ML180UH110V60C | R-454B | - - - | - - - | - - - | 36000 | 15 | 13.5 | 217357892 | North | USA,Canada
EL15KC1-036-230A** | LH23/37W*+TXV | ML180UH110XE60C | R-454B | - - - | - - - | - - - | 36000 | 15 | 13.5 | 217357899 | North | USA,Canada
EL15KC1-036-230A** | LH23/37W*+TXV | ML193UH090XE36C | R-454B | - - - | - - - | - - - | 35200 | 15 | 13 | 217357960 | North | USA,Canada
EL15KC1-036-230A** | LH23/37W*+TXV | ML193UH090XE48C | R-454B | - - - | - - - | - - - | 35400 | 15 | 13 | 217357967 | North | USA,Canada
EL15KC1-036-230A** | LH23/37W*+TXV | ML193UH110XE48C | R-454B | - - - | - - - | - - - | 35000 | 15 | 13.5 | 217357974 | North | USA,Canada
EL15KC1-036-230A** | LH23/37W*+TXV | ML193UH110XE60C | R-454B | - - - | - - - | - - - | 36000 | 15 | 13.5 | 217357981 | North | USA,Canada
EL15KC1-036-230A** | LH23/37W*+TXV | ML196UH090XE36C | R-454B | - - - | - - - | - - - | 35200 | 15 | 13 | 217358060 | North | USA,Canada
EL15KC1-036-230A** | LH23/37W*+TXV | ML196UH090XE48C | R-454B | - - - | - - - | - - - | 35200 | 15 | 13.5 | 217358067 | North | USA,Canada
EL15KC1-036-230A** | LH23/37W*+TXV | ML196UH090XE60C | R-454B | - - - | - - - | - - - | 35000 | 15 | 13.5 | 217358074 | North | USA,Canada
EL15KC1-036-230A** | LH23/37W*+TXV | ML196UH110XE60C | R-454B | - - - | - - - | - - - | 35200 | 15 | 13.5 | 217358081 | North | USA,Canada
EL15KC1-036-230A** | LH23/37W*+TXV | ML296UH090XV48C | R-454B | - - - | - - - | - - - | 36000 | 15 | 13 | 217358125 | North | USA,Canada
EL15KC1-036-230A** | LH23/37W*+TXV | ML296UH110XV60C | R-454B | - - - | - - - | - - - | 35400 | 15 | 13.5 | 217358132 | North | USA,Canada
EL15KC1-036-230A** | LH23/37W*+TXV | SL280UH090V60C | R-454B | - - - | - - - | - - - | 36000 | 15 | 13.5 | 217358229 | North | USA,Canada
EL15KC1-036-230A** | LH23/37W*+TXV | SL280UH090XV60C | R-454B | - - - | - - - | - - - | 36000 | 15 | 13.5 | 217358253 | North | USA,Canada
EL15KC1-036-230A** | LH23/37W*+TXV | SLP99UH090XV36C | R-454B | - - - | - - - | - - - | 36000 | 15 | 13 | 217358337 | North | USA,Canada
EL15KC1-036-230A** | LH23/37W*+TXV | SLP99UH090XV48C | R-454B | - - - | - - - | - - - | 35200 | 15 | 13 | 217358344 | North | USA,Canada
EL15KC1-036-230A** | LH23/37W*+TXV | SLP99UH090XV60C | R-454B | - - - | - - - | - - - | 36000 | 15 | 13 | 217358351 | North | USA,Canada
EL15KC1-036-230A** | LH23/37W*+TXV | SLP99UH110XV60C | R-454B | - - - | - - - | - - - | 36000 | 15 | 13 | 217358358 | North | USA,Canada
EL15KC1-036-230A** | LH23/37W*+TXV+LEFE4B* | - - - | R-454B | - - - | - - - | - - - | 36000 | 16 | 13 | 217448512 | North | USA,Canada
EL15KC1-036-230A** | LH23/37W*+TXV+TD | - - - | R-454B | - - - | - - - | - - - | 34000 | 13.4 | 11.7 | 217358368 | North | USA,Canada
EL15KC1-036-230A** | LH24/37X*+TXV | EL196UH030XE36B | R-454B | - - - | - - - | - - - | 33600 | 14.5 | 11.7 | 217357415 | North | USA,Canada
EL15KC1-036-230A** | LH24/37X*+TXV | EL196UH045XE36B | R-454B | - - - | - - - | - - - | 33200 | 14 | 11.7 | 217357432 | North | USA,Canada
EL15KC1-036-230A** | LH24/37X*+TXV | EL196UH070XE36B | R-454B | - - - | - - - | - - - | 33600 | 14.5 | 11.7 | 217357449 | North | USA,Canada
EL15KC1-036-230A** | LH24/37X*+TXV | EL280UH090E36B | R-454B | - - - | - - - | - - - | 34000 | 15 | 12 | 217357508 | North | USA,Canada
EL15KC1-036-230A** | LH24/37X*+TXV | EL280UH090E48B | R-454B | - - - | - - - | - - - | 34000 | 15 | 12.5 | 217357525 | North | USA,Canada
EL15KC1-036-230A** | LH24/37X*+TXV | EL280UH090XE48B | R-454B | - - - | - - - | - - - | 34000 | 15 | 12.5 | 217357542 | North | USA,Canada
EL15KC1-036-230A** | LH24/37X*+TXV | EL297UH045XE36B | R-454B | - - - | - - - | - - - | 33600 | 14.5 | 12 | 217357584 | North | USA,Canada
EL15KC1-036-230A** | LH24/37X*+TXV | EL297UH045XV36B | R-454B | - - - | - - - | - - - | 34200 | 14.5 | 11.7 | 217357601 | North | USA,Canada
EL15KC1-036-230A** | LH24/37X*+TXV | EL297UH070XE36B | R-454B | - - - | - - - | - - - | 33800 | 14.5 | 12 | 217357618 | North | USA,Canada
EL15KC1-036-230A** | LH24/37X*+TXV | EL297UH070XV36B | R-454B | - - - | - - - | - - - | 34400 | 14.5 | 12 | 217357635 | North | USA,Canada
EL15KC1-036-230A** | LH24/37X*+TXV | ML180UH070E36B | R-454B | - - - | - - - | - - - | 34800 | 14.5 | 12.5 | 217357749 | North | USA,Canada
EL15KC1-036-230A** | LH24/37X*+TXV | ML180UH070V36B | R-454B | - - - | - - - | - - - | 34200 | 15 | 12.5 | 217357775 | North | USA,Canada
EL15KC1-036-230A** | LH24/37X*+TXV | ML180UH070V48B | R-454B | - - - | - - - | - - - | 34600 | 15 | 12.5 | 217357792 | North | USA,Canada
EL15KC1-036-230A** | LH24/37X*+TXV | ML180UH070XE36B | R-454B | - - - | - - - | - - - | 34600 | 14.5 | 12.5 | 217357818 | North | USA,Canada
EL15KC1-036-230A** | LH24/37X*+TXV | ML180UH090E48B | R-454B | - - - | - - - | - - - | 34600 | 15 | 12.5 | 217357835 | North | USA,Canada
EL15KC1-036-230A** | LH24/37X*+TXV | ML180UH090V48B | R-454B | - - - | - - - | - - - | 34400 | 14.5 | 12 | 217357859 | North | USA,Canada
EL15KC1-036-230A** | LH24/37X*+TXV | ML180UH090XE48B | R-454B | - - - | - - - | - - - | 33400 | 15 | 12.5 | 217357876 | North | USA,Canada
EL15KC1-036-230A** | LH24/37X*+TXV | ML193UH030XE36B | R-454B | - - - | - - - | - - - | 33200 | 14 | 12 | 217357917 | North | USA,Canada
EL15KC1-036-230A** | LH24/37X*+TXV | ML193UH045XE36B | R-454B | - - - | - - - | - - - | 33400 | 14.5 | 11.7 | 217357934 | North | USA,Canada
EL15KC1-036-230A** | LH24/37X*+TXV | ML193UH070XE36B | R-454B | - - - | - - - | - - - | 34000 | 14.5 | 12 | 217357951 | North | USA,Canada
EL15KC1-036-230A** | LH24/37X*+TXV | ML196UH030XE36B | R-454B | - - - | - - - | - - - | 33600 | 14.5 | 11.7 | 217358000 | North | USA,Canada
EL15KC1-036-230A** | LH24/37X*+TXV | ML196UH045XE36B | R-454B | - - - | - - - | - - - | 34600 | 14 | 12 | 217358017 | North | USA,Canada
EL15KC1-036-230A** | LH24/37X*+TXV | ML196UH070XE36B | R-454B | - - - | - - - | - - - | 34600 | 14.5 | 12.5 | 217358034 | North | USA,Canada
EL15KC1-036-230A** | LH24/37X*+TXV | ML196UH070XE48B | R-454B | - - - | - - - | - - - | 34400 | 14 | 12 | 217358051 | North | USA,Canada
EL15KC1-036-230A** | LH24/37X*+TXV | ML296UH045XV36B | R-454B | - - - | - - - | - - - | 33600 | 14.5 | 12 | 217358099 | North | USA,Canada
EL15KC1-036-230A** | LH24/37X*+TXV | ML296UH070XV36B | R-454B | - - - | - - - | - - - | 34600 | 14.5 | 12 | 217358116 | North | USA,Canada
EL15KC1-036-230A** | LH24/37X*+TXV | SL280UH090V36B | R-454B | - - - | - - - | - - - | 34400 | 15 | 12 | 217358203 | North | USA,Canada
EL15KC1-036-230A** | LH24/37X*+TXV | SL280UH090V48B | R-454B | - - - | - - - | - - - | 35000 | 14.5 | 12.5 | 217358220 | North | USA,Canada
EL15KC1-036-230A** | LH24/37X*+TXV | SL280UH090XV48B | R-454B | - - - | - - - | - - - | 35000 | 14.5 | 12.5 | 217358244 | North | USA,Canada
EL15KC1-036-230A** | LH24/37X*+TXV | SLP99UH070XV36B | R-454B | - - - | - - - | - - - | 34400 | 14.5 | 12 | 217358328 | North | USA,Canada
EL15KC1-036-230A** | LH24/37X*+TXV+LEFE3A* | - - - | R-454B | - - - | - - - | - - - | 34600 | 15 | 12 | 217465565 | North | USA,Canada
EL15KC1-036-230A** | LH24/37X*+TXV+LEFE4B* | - - - | R-454B | - - - | - - - | - - - | 34800 | 15 | 12 | 217448511 | North | USA,Canada
EL15KC1-036-230A** | LH29/36X*+TXV | EL196UH030XE36B | R-454B | - - - | - - - | - - - | 34000 | 14.5 | 12 | 217357407 | North | USA,Canada
EL15KC1-036-230A** | LH29/36X*+TXV | EL196UH045XE36B | R-454B | - - - | - - - | - - - | 33400 | 14 | 12 | 217357424 | North | USA,Canada
EL15KC1-036-230A** | LH29/36X*+TXV | EL196UH070XE36B | R-454B | - - - | - - - | - - - | 34000 | 14.5 | 12 | 217357441 | North | USA,Canada
EL15KC1-036-230A** | LH29/36X*+TXV | EL280UH090E36B | R-454B | - - - | - - - | - - - | 34400 | 15 | 12 | 217357500 | North | USA,Canada
EL15KC1-036-230A** | LH29/36X*+TXV | EL280UH090E48B | R-454B | - - - | - - - | - - - | 34400 | 15 | 12.5 | 217357517 | North | USA,Canada
EL15KC1-036-230A** | LH29/36X*+TXV | EL280UH090XE48B | R-454B | - - - | - - - | - - - | 34400 | 15 | 12.5 | 217357534 | North | USA,Canada
EL15KC1-036-230A** | LH29/36X*+TXV | EL297UH045XE36B | R-454B | - - - | - - - | - - - | 33800 | 14.5 | 12.5 | 217357576 | North | USA,Canada
EL15KC1-036-230A** | LH29/36X*+TXV | EL297UH045XV36B | R-454B | - - - | - - - | - - - | 34400 | 14.5 | 11.7 | 217357593 | North | USA,Canada
EL15KC1-036-230A** | LH29/36X*+TXV | EL297UH070XE36B | R-454B | - - - | - - - | - - - | 34200 | 14.5 | 12 | 217357610 | North | USA,Canada
EL15KC1-036-230A** | LH29/36X*+TXV | EL297UH070XV36B | R-454B | - - - | - - - | - - - | 34000 | 14.5 | 12.5 | 217357627 | North | USA,Canada
EL15KC1-036-230A** | LH29/36X*+TXV | ML180UH070E36B | R-454B | - - - | - - - | - - - | 35000 | 14.5 | 12.5 | 217357741 | North | USA,Canada
EL15KC1-036-230A** | LH29/36X*+TXV | ML180UH070V36B | R-454B | - - - | - - - | - - - | 34400 | 15 | 12.5 | 217357767 | North | USA,Canada
EL15KC1-036-230A** | LH29/36X*+TXV | ML180UH070V48B | R-454B | - - - | - - - | - - - | 34800 | 15 | 12.5 | 217357784 | North | USA,Canada
EL15KC1-036-230A** | LH29/36X*+TXV | ML180UH070XE36B | R-454B | - - - | - - - | - - - | 34600 | 14.5 | 12.5 | 217357810 | North | USA,Canada
EL15KC1-036-230A** | LH29/36X*+TXV | ML180UH090E48B | R-454B | - - - | - - - | - - - | 34800 | 15 | 12.5 | 217357827 | North | USA,Canada
EL15KC1-036-230A** | LH29/36X*+TXV | ML180UH090V48B | R-454B | - - - | - - - | - - - | 33600 | 15 | 12 | 217357851 | North | USA,Canada
EL15KC1-036-230A** | LH29/36X*+TXV | ML180UH090XE48B | R-454B | - - - | - - - | - - - | 34200 | 15 | 12.5 | 217357868 | North | USA,Canada
EL15KC1-036-230A** | LH29/36X*+TXV | ML193UH030XE36B | R-454B | - - - | - - - | - - - | 34400 | 14 | 12 | 217357909 | North | USA,Canada
EL15KC1-036-230A** | LH29/36X*+TXV | ML193UH045XE36B | R-454B | - - - | - - - | - - - | 34000 | 14.5 | 12 | 217357926 | North | USA,Canada
EL15KC1-036-230A** | LH29/36X*+TXV | ML193UH070XE36B | R-454B | - - - | - - - | - - - | 34000 | 14.5 | 12.5 | 217357943 | North | USA,Canada
EL15KC1-036-230A** | LH29/36X*+TXV | ML196UH030XE36B | R-454B | - - - | - - - | - - - | 34000 | 14.5 | 12 | 217357992 | North | USA,Canada
EL15KC1-036-230A** | LH29/36X*+TXV | ML196UH045XE36B | R-454B | - - - | - - - | - - - | 34800 | 14 | 12 | 217358009 | North | USA,Canada
EL15KC1-036-230A** | LH29/36X*+TXV | ML196UH070XE36B | R-454B | - - - | - - - | - - - | 34600 | 14.5 | 12.5 | 217358026 | North | USA,Canada
EL15KC1-036-230A** | LH29/36X*+TXV | ML196UH070XE48B | R-454B | - - - | - - - | - - - | 34400 | 14 | 12 | 217358043 | North | USA,Canada
EL15KC1-036-230A** | LH29/36X*+TXV | ML296UH045XV36B | R-454B | - - - | - - - | - - - | 34000 | 14.5 | 12.5 | 217358091 | North | USA,Canada
EL15KC1-036-230A** | LH29/36X*+TXV | ML296UH070XV36B | R-454B | - - - | - - - | - - - | 34200 | 14.5 | 12.5 | 217358108 | North | USA,Canada
EL15KC1-036-230A** | LH29/36X*+TXV | SL280UH090V36B | R-454B | - - - | - - - | - - - | 34800 | 15 | 12 | 217358195 | North | USA,Canada
EL15KC1-036-230A** | LH29/36X*+TXV | SL280UH090V48B | R-454B | - - - | - - - | - - - | 35000 | 14.5 | 12.5 | 217358212 | North | USA,Canada
EL15KC1-036-230A** | LH29/36X*+TXV | SL280UH090XV48B | R-454B | - - - | - - - | - - - | 35800 | 14.5 | 12.5 | 217358236 | North | USA,Canada
EL15KC1-036-230A** | LH29/36X*+TXV | SLP99UH070XV36B | R-454B | - - - | - - - | - - - | 34000 | 14.5 | 12.5 | 217358320 | North | USA,Canada
EL15KC1-036-230A** | LH29/36X*+TXV+LEFE3A* | - - - | R-454B | - - - | - - - | - - - | 34800 | 15 | 12 | 217465563 | North | USA,Canada
EL15KC1-036-230A** | LH29/36X*+TXV+LEFE4B* | - - - | R-454B | - - - | - - - | - - - | 35000 | 15 | 12 | 217448498 | North | USA,Canada
EL15KC1-036-230A** | LH35/36W*+TXV | EL196UH030XE36B | R-454B | - - - | - - - | - - - | 33000 | 14 | 11.7 | 217357402 | North | USA,Canada
EL15KC1-036-230A** | LH35/36W*+TXV | EL196UH045XE36B | R-454B | - - - | - - - | - - - | 32400 | 14 | 11.5 | 217357419 | North | USA,Canada
EL15KC1-036-230A** | LH35/36W*+TXV | EL196UH070XE36B | R-454B | - - - | - - - | - - - | 33000 | 14 | 11.7 | 217357436 | North | USA,Canada
EL15KC1-036-230A** | LH35/36W*+TXV | EL280UH090E36B | R-454B | - - - | - - - | - - - | 34400 | 14.5 | 12 | 217357495 | North | USA,Canada
EL15KC1-036-230A** | LH35/36W*+TXV | EL280UH090E48B | R-454B | - - - | - - - | - - - | 34200 | 14.5 | 12 | 217357512 | North | USA,Canada
EL15KC1-036-230A** | LH35/36W*+TXV | EL280UH090XE48B | R-454B | - - - | - - - | - - - | 34200 | 14.5 | 12 | 217357529 | North | USA,Canada
EL15KC1-036-230A** | LH35/36W*+TXV | EL297UH045XE36B | R-454B | - - - | - - - | - - - | 33600 | 14 | 12 | 217357571 | North | USA,Canada
EL15KC1-036-230A** | LH35/36W*+TXV | EL297UH045XV36B | R-454B | - - - | - - - | - - - | 33600 | 14 | 11.7 | 217357588 | North | USA,Canada
EL15KC1-036-230A** | LH35/36W*+TXV | EL297UH070XE36B | R-454B | - - - | - - - | - - - | 33000 | 14 | 11.7 | 217357605 | North | USA,Canada
EL15KC1-036-230A** | LH35/36W*+TXV | EL297UH070XV36B | R-454B | - - - | - - - | - - - | 34000 | 14 | 12 | 217357622 | North | USA,Canada
EL15KC1-036-230A** | LH35/36W*+TXV | ML180UH070E36B | R-454B | - - - | - - - | - - - | 33600 | 14.5 | 12 | 217357736 | North | USA,Canada
EL15KC1-036-230A** | LH35/36W*+TXV | ML180UH070V36B | R-454B | - - - | - - - | - - - | 33400 | 14.5 | 12 | 217357762 | North | USA,Canada
EL15KC1-036-230A** | LH35/36W*+TXV | ML180UH070V48B | R-454B | - - - | - - - | - - - | 34000 | 14.5 | 12 | 217357779 | North | USA,Canada
EL15KC1-036-230A** | LH35/36W*+TXV | ML180UH070XE36B | R-454B | - - - | - - - | - - - | 33200 | 14.5 | 11.7 | 217357805 | North | USA,Canada
EL15KC1-036-230A** | LH35/36W*+TXV | ML180UH090E48B | R-454B | - - - | - - - | - - - | 33200 | 15 | 11.7 | 217357822 | North | USA,Canada
EL15KC1-036-230A** | LH35/36W*+TXV | ML180UH090V48B | R-454B | - - - | - - - | - - - | 33400 | 14.5 | 11.7 | 217357846 | North | USA,Canada
EL15KC1-036-230A** | LH35/36W*+TXV | ML180UH090XE48B | R-454B | - - - | - - - | - - - | 33200 | 15 | 11.7 | 217357863 | North | USA,Canada
EL15KC1-036-230A** | LH35/36W*+TXV | ML193UH030XE36B | R-454B | - - - | - - - | - - - | 32800 | 14 | 11.5 | 217357904 | North | USA,Canada
EL15KC1-036-230A** | LH35/36W*+TXV | ML193UH045XE36B | R-454B | - - - | - - - | - - - | 33800 | 14 | 11.7 | 217357921 | North | USA,Canada
EL15KC1-036-230A** | LH35/36W*+TXV | ML193UH070XE36B | R-454B | - - - | - - - | - - - | 33800 | 14 | 12 | 217357938 | North | USA,Canada
EL15KC1-036-230A** | LH35/36W*+TXV | ML196UH030XE36B | R-454B | - - - | - - - | - - - | 33000 | 14 | 11.7 | 217357987 | North | USA,Canada
EL15KC1-036-230A** | LH35/36W*+TXV | ML196UH045XE36B | R-454B | - - - | - - - | - - - | 33600 | 14 | 11.7 | 217358004 | North | USA,Canada
EL15KC1-036-230A** | LH35/36W*+TXV | ML196UH070XE36B | R-454B | - - - | - - - | - - - | 34400 | 14 | 12 | 217358021 | North | USA,Canada
EL15KC1-036-230A** | LH35/36W*+TXV | ML196UH070XE48B | R-454B | - - - | - - - | - - - | 33200 | 14 | 11.5 | 217358038 | North | USA,Canada
EL15KC1-036-230A** | LH35/36W*+TXV | ML296UH045XV36B | R-454B | - - - | - - - | - - - | 33800 | 14 | 12 | 217358086 | North | USA,Canada
EL15KC1-036-230A** | LH35/36W*+TXV | ML296UH070XV36B | R-454B | - - - | - - - | - - - | 33600 | 14.5 | 12 | 217358103 | North | USA,Canada
EL15KC1-036-230A** | LH35/36W*+TXV | SL280UH090V36B | R-454B | - - - | - - - | - - - | 34200 | 14.5 | 12 | 217358190 | North | USA,Canada
EL15KC1-036-230A** | LH35/36W*+TXV | SL280UH090V48B | R-454B | - - - | - - - | - - - | 33200 | 14.5 | 11.7 | 217358207 | North | USA,Canada
EL15KC1-036-230A** | LH35/36W*+TXV | SL280UH090XV48B | R-454B | - - - | - - - | - - - | 33200 | 14.5 | 11.7 | 217358231 | North | USA,Canada
EL15KC1-036-230A** | LH35/36W*+TXV | SLP99UH070XV36B | R-454B | - - - | - - - | - - - | 34200 | 14 | 12 | 217358315 | North | USA,Canada
EL15KC1-036-230A** | LH35/36W*+TXV+LEFE3A* | - - - | R-454B | - - - | - - - | - - - | 33600 | 15 | 11.7 | 217465561 | North | USA,Canada
EL15KC1-036-230A** | LH35/36W*+TXV+LEFE4B* | - - - | R-454B | - - - | - - - | - - - | 33800 | 15 | 11.7 | 217448491 | North | USA,Canada
EL15KC1-036-230A** | LH35/36X*+TXV | EL196UH030XE36B | R-454B | - - - | - - - | - - - | 34200 | 14.5 | 12 | 217357408 | North | USA,Canada
EL15KC1-036-230A** | LH35/36X*+TXV | EL196UH045XE36B | R-454B | - - - | - - - | - - - | 34000 | 14.5 | 12 | 217357425 | North | USA,Canada
EL15KC1-036-230A** | LH35/36X*+TXV | EL196UH070XE36B | R-454B | - - - | - - - | - - - | 34200 | 14.5 | 12 | 217357442 | North | USA,Canada
EL15KC1-036-230A** | LH35/36X*+TXV | EL280UH090E36B | R-454B | - - - | - - - | - - - | 34600 | 15 | 13 | 217357501 | North | USA,Canada
EL15KC1-036-230A** | LH35/36X*+TXV | EL280UH090E48B | R-454B | - - - | - - - | - - - | 34800 | 15 | 12.5 | 217357518 | North | USA,Canada
EL15KC1-036-230A** | LH35/36X*+TXV | EL280UH090XE48B | R-454B | - - - | - - - | - - - | 34800 | 15 | 12.5 | 217357535 | North | USA,Canada
EL15KC1-036-230A** | LH35/36X*+TXV | EL297UH045XE36B | R-454B | - - - | - - - | - - - | 33800 | 14.5 | 12.5 | 217357577 | North | USA,Canada
EL15KC1-036-230A** | LH35/36X*+TXV | EL297UH045XV36B | R-454B | - - - | - - - | - - - | 35200 | 14.5 | 12 | 217357594 | North | USA,Canada
EL15KC1-036-230A** | LH35/36X*+TXV | EL297UH070XE36B | R-454B | - - - | - - - | - - - | 34600 | 14.5 | 12 | 217357611 | North | USA,Canada
EL15KC1-036-230A** | LH35/36X*+TXV | EL297UH070XV36B | R-454B | - - - | - - - | - - - | 35000 | 14.5 | 12.5 | 217357628 | North | USA,Canada
EL15KC1-036-230A** | LH35/36X*+TXV | ML180UH070E36B | R-454B | - - - | - - - | - - - | 35600 | 15 | 12.5 | 217357742 | North | USA,Canada
EL15KC1-036-230A** | LH35/36X*+TXV | ML180UH070V36B | R-454B | - - - | - - - | - - - | 34800 | 15 | 12.5 | 217357768 | North | USA,Canada
EL15KC1-036-230A** | LH35/36X*+TXV | ML180UH070V48B | R-454B | - - - | - - - | - - - | 35400 | 15 | 12.5 | 217357785 | North | USA,Canada
EL15KC1-036-230A** | LH35/36X*+TXV | ML180UH070XE36B | R-454B | - - - | - - - | - - - | 35000 | 15 | 12 | 217357811 | North | USA,Canada
EL15KC1-036-230A** | LH35/36X*+TXV | ML180UH090E48B | R-454B | - - - | - - - | - - - | 35400 | 15 | 13 | 217357828 | North | USA,Canada
EL15KC1-036-230A** | LH35/36X*+TXV | ML180UH090V48B | R-454B | - - - | - - - | - - - | 34200 | 15 | 12.5 | 217357852 | North | USA,Canada
EL15KC1-036-230A** | LH35/36X*+TXV | ML180UH090XE48B | R-454B | - - - | - - - | - - - | 33200 | 15 | 13 | 217357869 | North | USA,Canada
EL15KC1-036-230A** | LH35/36X*+TXV | ML193UH030XE36B | R-454B | - - - | - - - | - - - | 34600 | 14.5 | 12 | 217357910 | North | USA,Canada
EL15KC1-036-230A** | LH35/36X*+TXV | ML193UH045XE36B | R-454B | - - - | - - - | - - - | 34000 | 14.5 | 12.5 | 217357927 | North | USA,Canada
EL15KC1-036-230A** | LH35/36X*+TXV | ML193UH070XE36B | R-454B | - - - | - - - | - - - | 34400 | 14.5 | 12.5 | 217357944 | North | USA,Canada
EL15KC1-036-230A** | LH35/36X*+TXV | ML196UH030XE36B | R-454B | - - - | - - - | - - - | 34200 | 14.5 | 12 | 217357993 | North | USA,Canada
EL15KC1-036-230A** | LH35/36X*+TXV | ML196UH045XE36B | R-454B | - - - | - - - | - - - | 35400 | 14.5 | 12 | 217358010 | North | USA,Canada
EL15KC1-036-230A** | LH35/36X*+TXV | ML196UH070XE36B | R-454B | - - - | - - - | - - - | 34600 | 14.5 | 12.5 | 217358027 | North | USA,Canada
EL15KC1-036-230A** | LH35/36X*+TXV | ML196UH070XE48B | R-454B | - - - | - - - | - - - | 34800 | 14 | 12 | 217358044 | North | USA,Canada
EL15KC1-036-230A** | LH35/36X*+TXV | ML296UH045XV36B | R-454B | - - - | - - - | - - - | 34600 | 14.5 | 12.5 | 217358092 | North | USA,Canada
EL15KC1-036-230A** | LH35/36X*+TXV | ML296UH070XV36B | R-454B | - - - | - - - | - - - | 35400 | 15 | 12.5 | 217358109 | North | USA,Canada
EL15KC1-036-230A** | LH35/36X*+TXV | SL280UH090V36B | R-454B | - - - | - - - | - - - | 35600 | 15 | 12.5 | 217358196 | North | USA,Canada
EL15KC1-036-230A** | LH35/36X*+TXV | SL280UH090V48B | R-454B | - - - | - - - | - - - | 35000 | 15 | 12 | 217358213 | North | USA,Canada
EL15KC1-036-230A** | LH35/36X*+TXV | SL280UH090XV48B | R-454B | - - - | - - - | - - - | 35000 | 15 | 12 | 217358237 | North | USA,Canada
EL15KC1-036-230A** | LH35/36X*+TXV | SLP99UH070XV36B | R-454B | - - - | - - - | - - - | 35000 | 14.5 | 12.5 | 217358321 | North | USA,Canada
EL15KC1-036-230A** | LH35/36X*+TXV+LEFE3A* | - - - | R-454B | - - - | - - - | - - - | 35400 | 15 | 12.5 | 217465564 | North | USA,Canada
EL15KC1-036-230A** | LH35/36X*+TXV+LEFE4B* | - - - | R-454B | - - - | - - - | - - - | 35600 | 15 | 12.5 | 217448499 | North | USA,Canada
EL15KC1-036-230A** | LH35/36X*+TXV+TD | - - - | R-454B | - - - | - - - | - - - | 34000 | 13.4 | 11 | 217358361 | North | USA,Canada
EL15KC1-036-230A** | LH35/38X*+TXV | EL196UH090XE48C | R-454B | - - - | - - - | - - - | 35200 | 15 | 13 | 217357457 | North | USA,Canada
EL15KC1-036-230A** | LH35/38X*+TXV | EL196UH110XE60C | R-454B | - - - | - - - | - - - | 35200 | 15 | 13 | 217357464 | North | USA,Canada
EL15KC1-036-230A** | LH35/38X*+TXV | EL280UH110E48C | R-454B | - - - | - - - | - - - | 35000 | 15 | 13 | 217357550 | North | USA,Canada
EL15KC1-036-230A** | LH35/38X*+TXV | EL280UH110E60C | R-454B | - - - | - - - | - - - | 36000 | 15 | 13 | 217357557 | North | USA,Canada
EL15KC1-036-230A** | LH35/38X*+TXV | EL280UH110XE60C | R-454B | - - - | - - - | - - - | 36000 | 15 | 13 | 217357564 | North | USA,Canada
EL15KC1-036-230A** | LH35/38X*+TXV | EL297UH090XE48C | R-454B | - - - | - - - | - - - | 34800 | 15 | 13 | 217357643 | North | USA,Canada
EL15KC1-036-230A** | LH35/38X*+TXV | EL297UH090XV36C | R-454B | - - - | - - - | - - - | 35400 | 15 | 13 | 217357650 | North | USA,Canada
EL15KC1-036-230A** | LH35/38X*+TXV | EL297UH090XV48C | R-454B | - - - | - - - | - - - | 35200 | 15 | 12.5 | 217357657 | North | USA,Canada
EL15KC1-036-230A** | LH35/38X*+TXV | EL297UH090XV60C | R-454B | - - - | - - - | - - - | 36000 | 15 | 13 | 217357664 | North | USA,Canada
EL15KC1-036-230A** | LH35/38X*+TXV | EL297UH110XE60C | R-454B | - - - | - - - | - - - | 35000 | 15 | 12.5 | 217357671 | North | USA,Canada
EL15KC1-036-230A** | LH35/38X*+TXV | EL297UH110XV48C | R-454B | - - - | - - - | - - - | 35400 | 15 | 13 | 217357678 | North | USA,Canada
EL15KC1-036-230A** | LH35/38X*+TXV | EL297UH110XV60C | R-454B | - - - | - - - | - - - | 36000 | 15 | 13 | 217357685 | North | USA,Canada
EL15KC1-036-230A** | LH35/38X*+TXV | ML180UH090E60C | R-454B | - - - | - - - | - - - | 35200 | 15 | 13 | 217357843 | North | USA,Canada
EL15KC1-036-230A** | LH35/38X*+TXV | ML180UH110E60C | R-454B | - - - | - - - | - - - | 36000 | 15 | 13 | 217357884 | North | USA,Canada
EL15KC1-036-230A** | LH35/38X*+TXV | ML180UH110V60C | R-454B | - - - | - - - | - - - | 36000 | 15 | 13 | 217357891 | North | USA,Canada
EL15KC1-036-230A** | LH35/38X*+TXV | ML180UH110XE60C | R-454B | - - - | - - - | - - - | 36000 | 15 | 13 | 217357898 | North | USA,Canada
EL15KC1-036-230A** | LH35/38X*+TXV | ML193UH090XE36C | R-454B | - - - | - - - | - - - | 35200 | 15 | 13 | 217357959 | North | USA,Canada
EL15KC1-036-230A** | LH35/38X*+TXV | ML193UH090XE48C | R-454B | - - - | - - - | - - - | 35400 | 15 | 13 | 217357966 | North | USA,Canada
EL15KC1-036-230A** | LH35/38X*+TXV | ML193UH110XE48C | R-454B | - - - | - - - | - - - | 35400 | 15 | 13 | 217357973 | North | USA,Canada
EL15KC1-036-230A** | LH35/38X*+TXV | ML193UH110XE60C | R-454B | - - - | - - - | - - - | 36000 | 15 | 13 | 217357980 | North | USA,Canada
EL15KC1-036-230A** | LH35/38X*+TXV | ML196UH090XE36C | R-454B | - - - | - - - | - - - | 35200 | 15 | 12.5 | 217358059 | North | USA,Canada
EL15KC1-036-230A** | LH35/38X*+TXV | ML196UH090XE48C | R-454B | - - - | - - - | - - - | 35400 | 15 | 13 | 217358066 | North | USA,Canada
EL15KC1-036-230A** | LH35/38X*+TXV | ML196UH090XE60C | R-454B | - - - | - - - | - - - | 35000 | 15 | 13 | 217358073 | North | USA,Canada
EL15KC1-036-230A** | LH35/38X*+TXV | ML196UH110XE60C | R-454B | - - - | - - - | - - - | 35200 | 15 | 13 | 217358080 | North | USA,Canada
EL15KC1-036-230A** | LH35/38X*+TXV | ML296UH090XV48C | R-454B | - - - | - - - | - - - | 35800 | 15 | 12.5 | 217358124 | North | USA,Canada
EL15KC1-036-230A** | LH35/38X*+TXV | ML296UH110XV60C | R-454B | - - - | - - - | - - - | 35400 | 15 | 13 | 217358131 | North | USA,Canada
EL15KC1-036-230A** | LH35/38X*+TXV | SL280UH090V60C | R-454B | - - - | - - - | - - - | 36000 | 15 | 13 | 217358228 | North | USA,Canada
EL15KC1-036-230A** | LH35/38X*+TXV | SL280UH090XV60C | R-454B | - - - | - - - | - - - | 36000 | 15 | 13 | 217358252 | North | USA,Canada
EL15KC1-036-230A** | LH35/38X*+TXV | SLP99UH090XV36C | R-454B | - - - | - - - | - - - | 35600 | 15 | 12.5 | 217358336 | North | USA,Canada
EL15KC1-036-230A** | LH35/38X*+TXV | SLP99UH090XV48C | R-454B | - - - | - - - | - - - | 35200 | 15 | 12.5 | 217358343 | North | USA,Canada
EL15KC1-036-230A** | LH35/38X*+TXV | SLP99UH090XV60C | R-454B | - - - | - - - | - - - | 35600 | 15 | 12.5 | 217358350 | North | USA,Canada
EL15KC1-036-230A** | LH35/38X*+TXV | SLP99UH110XV60C | R-454B | - - - | - - - | - - - | 36000 | 15 | 13 | 217358357 | North | USA,Canada
EL15KC1-036-230A** | LH35/38X*+TXV+TD | - - - | R-454B | - - - | - - - | - - - | 34000 | 13.4 | 11.5 | 217358367 | North | USA,Canada
EL15KC1-036-230A** | LP18/37R*+TXV | EL280UH045E36A | R-454B | - - - | - - - | - - - | 36000 | 14.5 | 12.5 | 217357475 | North | USA,Canada
EL15KC1-036-230A** | LP18/37R*+TXV | EL280UH070E36A | R-454B | - - - | - - - | - - - | 35400 | 15 | 12.5 | 217357484 | North | USA,Canada
EL15KC1-036-230A** | LP18/37R*+TXV | EL280UH070XE36A | R-454B | - - - | - - - | - - - | 34200 | 15 | 12 | 217357493 | North | USA,Canada
EL15KC1-036-230A** | LP18/37R*+TXV | ML180UH030V36A | R-454B | - - - | - - - | - - - | 35000 | 14.5 | 12 | 217357698 | North | USA,Canada
EL15KC1-036-230A** | LP18/37R*+TXV | ML180UH045E36A | R-454B | - - - | - - - | - - - | 35600 | 15 | 12.5 | 217357707 | North | USA,Canada
EL15KC1-036-230A** | LP18/37R*+TXV | ML180UH045V36A | R-454B | - - - | - - - | - - - | 35000 | 14.5 | 12.5 | 217357716 | North | USA,Canada
EL15KC1-036-230A** | LP18/37R*+TXV | ML180UH045XE36A | R-454B | - - - | - - - | - - - | 34600 | 14.5 | 12.5 | 217357725 | North | USA,Canada
EL15KC1-036-230A** | LP18/37R*+TXV | ML180UH070E36A | R-454B | - - - | - - - | - - - | 35600 | 14.5 | 12.5 | 217357734 | North | USA,Canada
EL15KC1-036-230A** | LP18/37R*+TXV | ML180UH070V36A | R-454B | - - - | - - - | - - - | 35000 | 14.5 | 12.5 | 217357760 | North | USA,Canada
EL15KC1-036-230A** | LP18/37R*+TXV | ML180UH070XE36A | R-454B | - - - | - - - | - - - | 34200 | 14.5 | 12.5 | 217357803 | North | USA,Canada
EL15KC1-036-230A** | LP18/37R*+TXV | SL280UH070V36A | R-454B | - - - | - - - | - - - | 34400 | 14.5 | 12.5 | 217358155 | North | USA,Canada
EL15KC1-036-230A** | LP18/37R*+TXV | SL280UH070XV36A | R-454B | - - - | - - - | - - - | 34400 | 14.5 | 12.5 | 217358164 | North | USA,Canada
EL15KC1-036-230A** | LP18/37R*+TXV+LEFE3A* | - - - | R-454B | - - - | - - - | - - - | 35200 | 15 | 12 | 217448510 | North | USA,Canada
EL15KC1-036-230A** | LP18/37R*+TXV+TD | - - - | R-454B | - - - | - - - | - - - | 34000 | 13.4 | 11 | 217358366 | North | USA,Canada
EL15KC1-036-230A** | LP25/36R*+TXV | EL196UH030XE36B | R-454B | - - - | - - - | - - - | 33800 | 14.5 | 12 | 217357410 | North | USA,Canada
EL15KC1-036-230A** | LP25/36R*+TXV | EL196UH045XE36B | R-454B | - - - | - - - | - - - | 33400 | 14 | 12 | 217357427 | North | USA,Canada
EL15KC1-036-230A** | LP25/36R*+TXV | EL196UH070XE36B | R-454B | - - - | - - - | - - - | 33800 | 14.5 | 12 | 217357444 | North | USA,Canada
EL15KC1-036-230A** | LP25/36R*+TXV | EL196UH090XE48C | R-454B | - - - | - - - | - - - | 34200 | 15 | 12.5 | 217357455 | North | USA,Canada
EL15KC1-036-230A** | LP25/36R*+TXV | EL196UH110XE60C | R-454B | - - - | - - - | - - - | 34200 | 15 | 12.5 | 217357462 | North | USA,Canada
EL15KC1-036-230A** | LP25/36R*+TXV | EL280UH090E36B | R-454B | - - - | - - - | - - - | 34200 | 15 | 12 | 217357503 | North | USA,Canada
EL15KC1-036-230A** | LP25/36R*+TXV | EL280UH090E48B | R-454B | - - - | - - - | - - - | 34200 | 15 | 12.5 | 217357520 | North | USA,Canada
EL15KC1-036-230A** | LP25/36R*+TXV | EL280UH090XE48B | R-454B | - - - | - - - | - - - | 34200 | 15 | 12.5 | 217357537 | North | USA,Canada
EL15KC1-036-230A** | LP25/36R*+TXV | EL280UH110E48C | R-454B | - - - | - - - | - - - | 34000 | 15 | 12.5 | 217357548 | North | USA,Canada
EL15KC1-036-230A** | LP25/36R*+TXV | EL280UH110E60C | R-454B | - - - | - - - | - - - | 35000 | 15 | 12.5 | 217357555 | North | USA,Canada
EL15KC1-036-230A** | LP25/36R*+TXV | EL280UH110XE60C | R-454B | - - - | - - - | - - - | 35000 | 15 | 12.5 | 217357562 | North | USA,Canada
EL15KC1-036-230A** | LP25/36R*+TXV | EL297UH045XE36B | R-454B | - - - | - - - | - - - | 33800 | 14.5 | 12 | 217357579 | North | USA,Canada
EL15KC1-036-230A** | LP25/36R*+TXV | EL297UH045XV36B | R-454B | - - - | - - - | - - - | 34400 | 14.5 | 11.7 | 217357596 | North | USA,Canada
EL15KC1-036-230A** | LP25/36R*+TXV | EL297UH070XE36B | R-454B | - - - | - - - | - - - | 34000 | 14.5 | 12 | 217357613 | North | USA,Canada
EL15KC1-036-230A** | LP25/36R*+TXV | EL297UH070XV36B | R-454B | - - - | - - - | - - - | 34600 | 14.5 | 12 | 217357630 | North | USA,Canada
EL15KC1-036-230A** | LP25/36R*+TXV | EL297UH090XE48C | R-454B | - - - | - - - | - - - | 34000 | 14.5 | 12.5 | 217357641 | North | USA,Canada
EL15KC1-036-230A** | LP25/36R*+TXV | EL297UH090XV36C | R-454B | - - - | - - - | - - - | 34400 | 14.5 | 12 | 217357648 | North | USA,Canada
EL15KC1-036-230A** | LP25/36R*+TXV | EL297UH090XV48C | R-454B | - - - | - - - | - - - | 34200 | 14.5 | 12 | 217357655 | North | USA,Canada
EL15KC1-036-230A** | LP25/36R*+TXV | EL297UH090XV60C | R-454B | - - - | - - - | - - - | 35000 | 14.5 | 12 | 217357662 | North | USA,Canada
EL15KC1-036-230A** | LP25/36R*+TXV | EL297UH110XE60C | R-454B | - - - | - - - | - - - | 34000 | 15 | 12 | 217357669 | North | USA,Canada
EL15KC1-036-230A** | LP25/36R*+TXV | EL297UH110XV48C | R-454B | - - - | - - - | - - - | 34400 | 14.5 | 12 | 217357676 | North | USA,Canada
EL15KC1-036-230A** | LP25/36R*+TXV | EL297UH110XV60C | R-454B | - - - | - - - | - - - | 34800 | 14.5 | 12.5 | 217357683 | North | USA,Canada
EL15KC1-036-230A** | LP25/36R*+TXV | ML180UH070E36B | R-454B | - - - | - - - | - - - | 35000 | 14.5 | 12.5 | 217357744 | North | USA,Canada
EL15KC1-036-230A** | LP25/36R*+TXV | ML180UH070V36B | R-454B | - - - | - - - | - - - | 34400 | 15 | 12.5 | 217357770 | North | USA,Canada
EL15KC1-036-230A** | LP25/36R*+TXV | ML180UH070V48B | R-454B | - - - | - - - | - - - | 34800 | 15 | 12.5 | 217357787 | North | USA,Canada
EL15KC1-036-230A** | LP25/36R*+TXV | ML180UH070XE36B | R-454B | - - - | - - - | - - - | 34600 | 14.5 | 12.5 | 217357813 | North | USA,Canada
EL15KC1-036-230A** | LP25/36R*+TXV | ML180UH090E48B | R-454B | - - - | - - - | - - - | 34600 | 15 | 12.5 | 217357830 | North | USA,Canada
EL15KC1-036-230A** | LP25/36R*+TXV | ML180UH090E60C | R-454B | - - - | - - - | - - - | 34200 | 15 | 12.5 | 217357841 | North | USA,Canada
EL15KC1-036-230A** | LP25/36R*+TXV | ML180UH090V48B | R-454B | - - - | - - - | - - - | 34600 | 14.5 | 12 | 217357854 | North | USA,Canada
EL15KC1-036-230A** | LP25/36R*+TXV | ML180UH090XE48B | R-454B | - - - | - - - | - - - | 34200 | 15 | 12.5 | 217357871 | North | USA,Canada
EL15KC1-036-230A** | LP25/36R*+TXV | ML180UH110E60C | R-454B | - - - | - - - | - - - | 35000 | 15 | 12.5 | 217357882 | North | USA,Canada
EL15KC1-036-230A** | LP25/36R*+TXV | ML180UH110V60C | R-454B | - - - | - - - | - - - | 35200 | 15 | 12.5 | 217357889 | North | USA,Canada
EL15KC1-036-230A** | LP25/36R*+TXV | ML180UH110XE60C | R-454B | - - - | - - - | - - - | 35000 | 15 | 12.5 | 217357896 | North | USA,Canada
EL15KC1-036-230A** | LP25/36R*+TXV | ML193UH030XE36B | R-454B | - - - | - - - | - - - | 34400 | 14 | 12 | 217357912 | North | USA,Canada
EL15KC1-036-230A** | LP25/36R*+TXV | ML193UH045XE36B | R-454B | - - - | - - - | - - - | 34000 | 14.5 | 12 | 217357929 | North | USA,Canada
EL15KC1-036-230A** | LP25/36R*+TXV | ML193UH070XE36B | R-454B | - - - | - - - | - - - | 34200 | 14.5 | 12 | 217357946 | North | USA,Canada
EL15KC1-036-230A** | LP25/36R*+TXV | ML193UH090XE36C | R-454B | - - - | - - - | - - - | 34200 | 14.5 | 12 | 217357957 | North | USA,Canada
EL15KC1-036-230A** | LP25/36R*+TXV | ML193UH090XE48C | R-454B | - - - | - - - | - - - | 33800 | 15 | 12 | 217357964 | North | USA,Canada
EL15KC1-036-230A** | LP25/36R*+TXV | ML193UH110XE48C | R-454B | - - - | - - - | - - - | 34600 | 15 | 12.5 | 217357971 | North | USA,Canada
EL15KC1-036-230A** | LP25/36R*+TXV | ML193UH110XE60C | R-454B | - - - | - - - | - - - | 34800 | 15 | 12.5 | 217357978 | North | USA,Canada
EL15KC1-036-230A** | LP25/36R*+TXV | ML196UH030XE36B | R-454B | - - - | - - - | - - - | 33800 | 14.5 | 12 | 217357995 | North | USA,Canada
EL15KC1-036-230A** | LP25/36R*+TXV | ML196UH045XE36B | R-454B | - - - | - - - | - - - | 34600 | 14 | 12 | 217358012 | North | USA,Canada
EL15KC1-036-230A** | LP25/36R*+TXV | ML196UH070XE36B | R-454B | - - - | - - - | - - - | 34600 | 14.5 | 12.5 | 217358029 | North | USA,Canada
EL15KC1-036-230A** | LP25/36R*+TXV | ML196UH070XE48B | R-454B | - - - | - - - | - - - | 34400 | 14 | 12 | 217358046 | North | USA,Canada
EL15KC1-036-230A** | LP25/36R*+TXV | ML196UH090XE36C | R-454B | - - - | - - - | - - - | 34200 | 14.5 | 12 | 217358057 | North | USA,Canada
EL15KC1-036-230A** | LP25/36R*+TXV | ML196UH090XE48C | R-454B | - - - | - - - | - - - | 34000 | 15 | 12 | 217358064 | North | USA,Canada
EL15KC1-036-230A** | LP25/36R*+TXV | ML196UH090XE60C | R-454B | - - - | - - - | - - - | 34000 | 15 | 12.5 | 217358071 | North | USA,Canada
EL15KC1-036-230A** | LP25/36R*+TXV | ML196UH110XE60C | R-454B | - - - | - - - | - - - | 34200 | 15 | 12.5 | 217358078 | North | USA,Canada
EL15KC1-036-230A** | LP25/36R*+TXV | ML296UH045XV36B | R-454B | - - - | - - - | - - - | 34400 | 14.5 | 12 | 217358094 | North | USA,Canada
EL15KC1-036-230A** | LP25/36R*+TXV | ML296UH070XV36B | R-454B | - - - | - - - | - - - | 34200 | 14.5 | 12.5 | 217358111 | North | USA,Canada
EL15KC1-036-230A** | LP25/36R*+TXV | ML296UH090XV48C | R-454B | - - - | - - - | - - - | 34800 | 14.5 | 12 | 217358122 | North | USA,Canada
EL15KC1-036-230A** | LP25/36R*+TXV | ML296UH110XV60C | R-454B | - - - | - - - | - - - | 34400 | 15 | 12.5 | 217358129 | North | USA,Canada
EL15KC1-036-230A** | LP25/36R*+TXV | SL280UH090V36B | R-454B | - - - | - - - | - - - | 34600 | 15 | 12 | 217358198 | North | USA,Canada
EL15KC1-036-230A** | LP25/36R*+TXV | SL280UH090V48B | R-454B | - - - | - - - | - - - | 35000 | 14.5 | 12.5 | 217358215 | North | USA,Canada
EL15KC1-036-230A** | LP25/36R*+TXV | SL280UH090V60C | R-454B | - - - | - - - | - - - | 35000 | 15 | 12.5 | 217358226 | North | USA,Canada
EL15KC1-036-230A** | LP25/36R*+TXV | SL280UH090XV48B | R-454B | - - - | - - - | - - - | 35000 | 14.5 | 12.5 | 217358239 | North | USA,Canada
EL15KC1-036-230A** | LP25/36R*+TXV | SL280UH090XV60C | R-454B | - - - | - - - | - - - | 35000 | 15 | 12.5 | 217358250 | North | USA,Canada
EL15KC1-036-230A** | LP25/36R*+TXV | SLP99UH070XV36B | R-454B | - - - | - - - | - - - | 34600 | 14.5 | 12 | 217358323 | North | USA,Canada
EL15KC1-036-230A** | LP25/36R*+TXV | SLP99UH090XV36C | R-454B | - - - | - - - | - - - | 34600 | 14.5 | 12 | 217358334 | North | USA,Canada
EL15KC1-036-230A** | LP25/36R*+TXV | SLP99UH090XV48C | R-454B | - - - | - - - | - - - | 34200 | 14.5 | 12 | 217358341 | North | USA,Canada
EL15KC1-036-230A** | LP25/36R*+TXV | SLP99UH090XV60C | R-454B | - - - | - - - | - - - | 35200 | 14.5 | 12 | 217358348 | North | USA,Canada
EL15KC1-036-230A** | LP25/36R*+TXV | SLP99UH110XV60C | R-454B | - - - | - - - | - - - | 35000 | 14.5 | 12 | 217358355 | North | USA,Canada
EL15KC1-036-230A** | LP25/36R*+TXV+LEFE4B* | - - - | R-454B | - - - | - - - | - - - | 35000 | 15 | 12 | 217448502 | North | USA,Canada
EL15KC1-036-230A** | LP29/36X*+TXV | EL196UH030XE36B | R-454B | - - - | - - - | - - - | 34200 | 14.5 | 12 | 217357411 | North | USA,Canada
EL15KC1-036-230A** | LP29/36X*+TXV | EL196UH045XE36B | R-454B | - - - | - - - | - - - | 33800 | 14.5 | 12 | 217357428 | North | USA,Canada
EL15KC1-036-230A** | LP29/36X*+TXV | EL196UH070XE36B | R-454B | - - - | - - - | - - - | 34200 | 14.5 | 12 | 217357445 | North | USA,Canada
EL15KC1-036-230A** | LP29/36X*+TXV | EL196UH090XE48C | R-454B | - - - | - - - | - - - | 34600 | 15 | 12.5 | 217357456 | North | USA,Canada
EL15KC1-036-230A** | LP29/36X*+TXV | EL196UH110XE60C | R-454B | - - - | - - - | - - - | 34600 | 15 | 12.5 | 217357463 | North | USA,Canada
EL15KC1-036-230A** | LP29/36X*+TXV | EL280UH090E36B | R-454B | - - - | - - - | - - - | 34800 | 15 | 12.5 | 217357504 | North | USA,Canada
EL15KC1-036-230A** | LP29/36X*+TXV | EL280UH090E48B | R-454B | - - - | - - - | - - - | 34600 | 15 | 12.5 | 217357521 | North | USA,Canada
EL15KC1-036-230A** | LP29/36X*+TXV | EL280UH090XE48B | R-454B | - - - | - - - | - - - | 34600 | 15 | 12.5 | 217357538 | North | USA,Canada
EL15KC1-036-230A** | LP29/36X*+TXV | EL280UH110E48C | R-454B | - - - | - - - | - - - | 34400 | 15 | 12.5 | 217357549 | North | USA,Canada
EL15KC1-036-230A** | LP29/36X*+TXV | EL280UH110E60C | R-454B | - - - | - - - | - - - | 35400 | 15 | 12.5 | 217357556 | North | USA,Canada
EL15KC1-036-230A** | LP29/36X*+TXV | EL280UH110XE60C | R-454B | - - - | - - - | - - - | 35400 | 15 | 12.5 | 217357563 | North | USA,Canada
EL15KC1-036-230A** | LP29/36X*+TXV | EL297UH045XE36B | R-454B | - - - | - - - | - - - | 33800 | 14.5 | 12.5 | 217357580 | North | USA,Canada
EL15KC1-036-230A** | LP29/36X*+TXV | EL297UH045XV36B | R-454B | - - - | - - - | - - - | 35000 | 14.5 | 12 | 217357597 | North | USA,Canada
EL15KC1-036-230A** | LP29/36X*+TXV | EL297UH070XE36B | R-454B | - - - | - - - | - - - | 34400 | 14.5 | 12 | 217357614 | North | USA,Canada
EL15KC1-036-230A** | LP29/36X*+TXV | EL297UH070XV36B | R-454B | - - - | - - - | - - - | 35000 | 14.5 | 12.5 | 217357631 | North | USA,Canada
EL15KC1-036-230A** | LP29/36X*+TXV | EL297UH090XE48C | R-454B | - - - | - - - | - - - | 34400 | 15 | 12.5 | 217357642 | North | USA,Canada
EL15KC1-036-230A** | LP29/36X*+TXV | EL297UH090XV36C | R-454B | - - - | - - - | - - - | 34800 | 15 | 12.5 | 217357649 | North | USA,Canada
EL15KC1-036-230A** | LP29/36X*+TXV | EL297UH090XV48C | R-454B | - - - | - - - | - - - | 34600 | 15 | 12 | 217357656 | North | USA,Canada
EL15KC1-036-230A** | LP29/36X*+TXV | EL297UH090XV60C | R-454B | - - - | - - - | - - - | 35400 | 15 | 12.5 | 217357663 | North | USA,Canada
EL15KC1-036-230A** | LP29/36X*+TXV | EL297UH110XE60C | R-454B | - - - | - - - | - - - | 34400 | 15 | 12 | 217357670 | North | USA,Canada
EL15KC1-036-230A** | LP29/36X*+TXV | EL297UH110XV48C | R-454B | - - - | - - - | - - - | 34800 | 15 | 12.5 | 217357677 | North | USA,Canada
EL15KC1-036-230A** | LP29/36X*+TXV | EL297UH110XV60C | R-454B | - - - | - - - | - - - | 35400 | 15 | 12.5 | 217357684 | North | USA,Canada
EL15KC1-036-230A** | LP29/36X*+TXV | ML180UH070E36B | R-454B | - - - | - - - | - - - | 35400 | 15 | 12.5 | 217357745 | North | USA,Canada
EL15KC1-036-230A** | LP29/36X*+TXV | ML180UH070V36B | R-454B | - - - | - - - | - - - | 34800 | 15 | 12.5 | 217357771 | North | USA,Canada
EL15KC1-036-230A** | LP29/36X*+TXV | ML180UH070V48B | R-454B | - - - | - - - | - - - | 35200 | 15 | 12.5 | 217357788 | North | USA,Canada
EL15KC1-036-230A** | LP29/36X*+TXV | ML180UH070XE36B | R-454B | - - - | - - - | - - - | 34800 | 15 | 12 | 217357814 | North | USA,Canada
EL15KC1-036-230A** | LP29/36X*+TXV | ML180UH090E48B | R-454B | - - - | - - - | - - - | 33200 | 15 | 13 | 217357831 | North | USA,Canada
EL15KC1-036-230A** | LP29/36X*+TXV | ML180UH090E60C | R-454B | - - - | - - - | - - - | 34600 | 15 | 12.5 | 217357842 | North | USA,Canada
EL15KC1-036-230A** | LP29/36X*+TXV | ML180UH090V48B | R-454B | - - - | - - - | - - - | 34800 | 15 | 12 | 217357855 | North | USA,Canada
EL15KC1-036-230A** | LP29/36X*+TXV | ML180UH090XE48B | R-454B | - - - | - - - | - - - | 33200 | 15 | 13 | 217357872 | North | USA,Canada
EL15KC1-036-230A** | LP29/36X*+TXV | ML180UH110E60C | R-454B | - - - | - - - | - - - | 35400 | 15 | 12.5 | 217357883 | North | USA,Canada
EL15KC1-036-230A** | LP29/36X*+TXV | ML180UH110V60C | R-454B | - - - | - - - | - - - | 35600 | 15 | 12.5 | 217357890 | North | USA,Canada
EL15KC1-036-230A** | LP29/36X*+TXV | ML180UH110XE60C | R-454B | - - - | - - - | - - - | 35400 | 15 | 12.5 | 217357897 | North | USA,Canada
EL15KC1-036-230A** | LP29/36X*+TXV | ML193UH030XE36B | R-454B | - - - | - - - | - - - | 34400 | 14.5 | 11.7 | 217357913 | North | USA,Canada
EL15KC1-036-230A** | LP29/36X*+TXV | ML193UH045XE36B | R-454B | - - - | - - - | - - - | 34200 | 14.5 | 12 | 217357930 | North | USA,Canada
EL15KC1-036-230A** | LP29/36X*+TXV | ML193UH070XE36B | R-454B | - - - | - - - | - - - | 34000 | 14.5 | 12.5 | 217357947 | North | USA,Canada
EL15KC1-036-230A** | LP29/36X*+TXV | ML193UH090XE36C | R-454B | - - - | - - - | - - - | 34600 | 15 | 12.5 | 217357958 | North | USA,Canada
EL15KC1-036-230A** | LP29/36X*+TXV | ML193UH090XE48C | R-454B | - - - | - - - | - - - | 35000 | 15 | 12.5 | 217357965 | North | USA,Canada
EL15KC1-036-230A** | LP29/36X*+TXV | ML193UH110XE48C | R-454B | - - - | - - - | - - - | 35000 | 15 | 12.5 | 217357972 | North | USA,Canada
EL15KC1-036-230A** | LP29/36X*+TXV | ML193UH110XE60C | R-454B | - - - | - - - | - - - | 35400 | 15 | 12.5 | 217357979 | North | USA,Canada
EL15KC1-036-230A** | LP29/36X*+TXV | ML196UH030XE36B | R-454B | - - - | - - - | - - - | 34200 | 14.5 | 12 | 217357996 | North | USA,Canada
EL15KC1-036-230A** | LP29/36X*+TXV | ML196UH045XE36B | R-454B | - - - | - - - | - - - | 35200 | 14.5 | 12 | 217358013 | North | USA,Canada
EL15KC1-036-230A** | LP29/36X*+TXV | ML196UH070XE36B | R-454B | - - - | - - - | - - - | 34600 | 14.5 | 12.5 | 217358030 | North | USA,Canada
EL15KC1-036-230A** | LP29/36X*+TXV | ML196UH070XE48B | R-454B | - - - | - - - | - - - | 34800 | 14 | 12 | 217358047 | North | USA,Canada
EL15KC1-036-230A** | LP29/36X*+TXV | ML196UH090XE36C | R-454B | - - - | - - - | - - - | 34600 | 15 | 12 | 217358058 | North | USA,Canada
EL15KC1-036-230A** | LP29/36X*+TXV | ML196UH090XE48C | R-454B | - - - | - - - | - - - | 35000 | 15 | 12.5 | 217358065 | North | USA,Canada
EL15KC1-036-230A** | LP29/36X*+TXV | ML196UH090XE60C | R-454B | - - - | - - - | - - - | 34400 | 15 | 12.5 | 217358072 | North | USA,Canada
EL15KC1-036-230A** | LP29/36X*+TXV | ML196UH110XE60C | R-454B | - - - | - - - | - - - | 34600 | 15 | 12.5 | 217358079 | North | USA,Canada
EL15KC1-036-230A** | LP29/36X*+TXV | ML296UH045XV36B | R-454B | - - - | - - - | - - - | 34000 | 14.5 | 12.5 | 217358095 | North | USA,Canada
EL15KC1-036-230A** | LP29/36X*+TXV | ML296UH070XV36B | R-454B | - - - | - - - | - - - | 35200 | 15 | 12.5 | 217358112 | North | USA,Canada
EL15KC1-036-230A** | LP29/36X*+TXV | ML296UH090XV48C | R-454B | - - - | - - - | - - - | 35200 | 15 | 12 | 217358123 | North | USA,Canada
EL15KC1-036-230A** | LP29/36X*+TXV | ML296UH110XV60C | R-454B | - - - | - - - | - - - | 34800 | 15 | 12.5 | 217358130 | North | USA,Canada
EL15KC1-036-230A** | LP29/36X*+TXV | SL280UH090V36B | R-454B | - - - | - - - | - - - | 35400 | 15 | 12.5 | 217358199 | North | USA,Canada
EL15KC1-036-230A** | LP29/36X*+TXV | SL280UH090V48B | R-454B | - - - | - - - | - - - | 34800 | 15 | 12 | 217358216 | North | USA,Canada
EL15KC1-036-230A** | LP29/36X*+TXV | SL280UH090V60C | R-454B | - - - | - - - | - - - | 35400 | 15 | 12.5 | 217358227 | North | USA,Canada
EL15KC1-036-230A** | LP29/36X*+TXV | SL280UH090XV48B | R-454B | - - - | - - - | - - - | 34800 | 15 | 12 | 217358240 | North | USA,Canada
EL15KC1-036-230A** | LP29/36X*+TXV | SL280UH090XV60C | R-454B | - - - | - - - | - - - | 35400 | 15 | 12.5 | 217358251 | North | USA,Canada
EL15KC1-036-230A** | LP29/36X*+TXV | SLP99UH070XV36B | R-454B | - - - | - - - | - - - | 35000 | 14.5 | 12.5 | 217358324 | North | USA,Canada
EL15KC1-036-230A** | LP29/36X*+TXV | SLP99UH090XV36C | R-454B | - - - | - - - | - - - | 35000 | 15 | 12 | 217358335 | North | USA,Canada
EL15KC1-036-230A** | LP29/36X*+TXV | SLP99UH090XV48C | R-454B | - - - | - - - | - - - | 34600 | 15 | 12 | 217358342 | North | USA,Canada
EL15KC1-036-230A** | LP29/36X*+TXV | SLP99UH090XV60C | R-454B | - - - | - - - | - - - | 35400 | 14.5 | 12.5 | 217358349 | North | USA,Canada
EL15KC1-036-230A** | LP29/36X*+TXV | SLP99UH110XV60C | R-454B | - - - | - - - | - - - | 35400 | 15 | 12.5 | 217358356 | North | USA,Canada
EL15KC1-036-230A** | LP29/36X*+TXV+LEFE3A* | - - - | R-454B | - - - | - - - | - - - | 35200 | 15 | 12 | 217448504 | North | USA,Canada
EL15KC1-036-230A** | LP29/36X*+TXV+LEFE4B* | - - - | R-454B | - - - | - - - | - - - | 35400 | 15 | 12.5 | 217448503 | North | USA,Canada
EL15KC1-036-230A** | LP36/37R*+TXV | EL196UH030XE36B | R-454B | - - - | - - - | - - - | 34200 | 15 | 12.5 | 217357403 | North | USA,Canada
EL15KC1-036-230A** | LP36/37R*+TXV | EL196UH045XE36B | R-454B | - - - | - - - | - - - | 34400 | 14.5 | 12.5 | 217357420 | North | USA,Canada
EL15KC1-036-230A** | LP36/37R*+TXV | EL196UH070XE36B | R-454B | - - - | - - - | - - - | 34200 | 15 | 12.5 | 217357437 | North | USA,Canada
EL15KC1-036-230A** | LP36/37R*+TXV | EL196UH090XE48C | R-454B | - - - | - - - | - - - | 35200 | 15 | 13 | 217357453 | North | USA,Canada
EL15KC1-036-230A** | LP36/37R*+TXV | EL196UH110XE60C | R-454B | - - - | - - - | - - - | 35200 | 15 | 13 | 217357460 | North | USA,Canada
EL15KC1-036-230A** | LP36/37R*+TXV | EL280UH090E36B | R-454B | - - - | - - - | - - - | 34800 | 15 | 13 | 217357496 | North | USA,Canada
EL15KC1-036-230A** | LP36/37R*+TXV | EL280UH090E48B | R-454B | - - - | - - - | - - - | 35200 | 15 | 13 | 217357513 | North | USA,Canada
EL15KC1-036-230A** | LP36/37R*+TXV | EL280UH090XE48B | R-454B | - - - | - - - | - - - | 35200 | 15 | 13 | 217357530 | North | USA,Canada
EL15KC1-036-230A** | LP36/37R*+TXV | EL280UH110E48C | R-454B | - - - | - - - | - - - | 35200 | 15 | 13 | 217357546 | North | USA,Canada
EL15KC1-036-230A** | LP36/37R*+TXV | EL280UH110E60C | R-454B | - - - | - - - | - - - | 36000 | 15 | 13 | 217357553 | North | USA,Canada
EL15KC1-036-230A** | LP36/37R*+TXV | EL280UH110XE60C | R-454B | - - - | - - - | - - - | 36000 | 15 | 13 | 217357560 | North | USA,Canada
EL15KC1-036-230A** | LP36/37R*+TXV | EL297UH045XE36B | R-454B | - - - | - - - | - - - | 32800 | 15 | 13 | 217357572 | North | USA,Canada
EL15KC1-036-230A** | LP36/37R*+TXV | EL297UH045XV36B | R-454B | - - - | - - - | - - - | 34800 | 15 | 12.5 | 217357589 | North | USA,Canada
EL15KC1-036-230A** | LP36/37R*+TXV | EL297UH070XE36B | R-454B | - - - | - - - | - - - | 34400 | 15 | 12.5 | 217357606 | North | USA,Canada
EL15KC1-036-230A** | LP36/37R*+TXV | EL297UH070XV36B | R-454B | - - - | - - - | - - - | 35000 | 15 | 13 | 217357623 | North | USA,Canada
EL15KC1-036-230A** | LP36/37R*+TXV | EL297UH090XE48C | R-454B | - - - | - - - | - - - | 34800 | 15 | 13 | 217357639 | North | USA,Canada
EL15KC1-036-230A** | LP36/37R*+TXV | EL297UH090XV36C | R-454B | - - - | - - - | - - - | 35800 | 15 | 13 | 217357646 | North | USA,Canada
EL15KC1-036-230A** | LP36/37R*+TXV | EL297UH090XV48C | R-454B | - - - | - - - | - - - | 35400 | 15 | 12.5 | 217357653 | North | USA,Canada
EL15KC1-036-230A** | LP36/37R*+TXV | EL297UH090XV60C | R-454B | - - - | - - - | - - - | 36000 | 15 | 13 | 217357660 | North | USA,Canada
EL15KC1-036-230A** | LP36/37R*+TXV | EL297UH110XE60C | R-454B | - - - | - - - | - - - | 35200 | 15 | 12.5 | 217357667 | North | USA,Canada
EL15KC1-036-230A** | LP36/37R*+TXV | EL297UH110XV48C | R-454B | - - - | - - - | - - - | 35400 | 15 | 13 | 217357674 | North | USA,Canada
EL15KC1-036-230A** | LP36/37R*+TXV | EL297UH110XV60C | R-454B | - - - | - - - | - - - | 36000 | 15 | 13 | 217357681 | North | USA,Canada
EL15KC1-036-230A** | LP36/37R*+TXV | ML180UH070E36B | R-454B | - - - | - - - | - - - | 36000 | 15 | 13 | 217357737 | North | USA,Canada
EL15KC1-036-230A** | LP36/37R*+TXV | ML180UH070V36B | R-454B | - - - | - - - | - - - | 34800 | 15 | 13 | 217357763 | North | USA,Canada
EL15KC1-036-230A** | LP36/37R*+TXV | ML180UH070V48B | R-454B | - - - | - - - | - - - | 35800 | 15 | 13 | 217357780 | North | USA,Canada
EL15KC1-036-230A** | LP36/37R*+TXV | ML180UH070XE36B | R-454B | - - - | - - - | - - - | 34800 | 15 | 13 | 217357806 | North | USA,Canada
EL15KC1-036-230A** | LP36/37R*+TXV | ML180UH090E48B | R-454B | - - - | - - - | - - - | 35800 | 15 | 13.5 | 217357823 | North | USA,Canada
EL15KC1-036-230A** | LP36/37R*+TXV | ML180UH090E60C | R-454B | - - - | - - - | - - - | 35200 | 15 | 13 | 217357839 | North | USA,Canada
EL15KC1-036-230A** | LP36/37R*+TXV | ML180UH090V48B | R-454B | - - - | - - - | - - - | 35000 | 15 | 13 | 217357847 | North | USA,Canada
EL15KC1-036-230A** | LP36/37R*+TXV | ML180UH090XE48B | R-454B | - - - | - - - | - - - | 33200 | 15 | 13.5 | 217357864 | North | USA,Canada
EL15KC1-036-230A** | LP36/37R*+TXV | ML180UH110E60C | R-454B | - - - | - - - | - - - | 36000 | 15 | 13 | 217357880 | North | USA,Canada
EL15KC1-036-230A** | LP36/37R*+TXV | ML180UH110V60C | R-454B | - - - | - - - | - - - | 36000 | 15 | 13 | 217357887 | North | USA,Canada
EL15KC1-036-230A** | LP36/37R*+TXV | ML180UH110XE60C | R-454B | - - - | - - - | - - - | 36000 | 15 | 13 | 217357894 | North | USA,Canada
EL15KC1-036-230A** | LP36/37R*+TXV | ML193UH030XE36B | R-454B | - - - | - - - | - - - | 34400 | 14.5 | 12.5 | 217357905 | North | USA,Canada
EL15KC1-036-230A** | LP36/37R*+TXV | ML193UH045XE36B | R-454B | - - - | - - - | - - - | 34200 | 15 | 12.5 | 217357922 | North | USA,Canada
EL15KC1-036-230A** | LP36/37R*+TXV | ML193UH070XE36B | R-454B | - - - | - - - | - - - | 34400 | 15 | 13 | 217357939 | North | USA,Canada
EL15KC1-036-230A** | LP36/37R*+TXV | ML193UH090XE36C | R-454B | - - - | - - - | - - - | 35200 | 15 | 13 | 217357955 | North | USA,Canada
EL15KC1-036-230A** | LP36/37R*+TXV | ML193UH090XE48C | R-454B | - - - | - - - | - - - | 35400 | 15 | 13 | 217357962 | North | USA,Canada
EL15KC1-036-230A** | LP36/37R*+TXV | ML193UH110XE48C | R-454B | - - - | - - - | - - - | 35400 | 15 | 13 | 217357969 | North | USA,Canada
EL15KC1-036-230A** | LP36/37R*+TXV | ML193UH110XE60C | R-454B | - - - | - - - | - - - | 36000 | 15 | 13 | 217357976 | North | USA,Canada
EL15KC1-036-230A** | LP36/37R*+TXV | ML196UH030XE36B | R-454B | - - - | - - - | - - - | 34200 | 15 | 12.5 | 217357988 | North | USA,Canada
EL15KC1-036-230A** | LP36/37R*+TXV | ML196UH045XE36B | R-454B | - - - | - - - | - - - | 35800 | 14.5 | 12.5 | 217358005 | North | USA,Canada
EL15KC1-036-230A** | LP36/37R*+TXV | ML196UH070XE36B | R-454B | - - - | - - - | - - - | 34400 | 15 | 13 | 217358022 | North | USA,Canada
EL15KC1-036-230A** | LP36/37R*+TXV | ML196UH070XE48B | R-454B | - - - | - - - | - - - | 34800 | 14.5 | 12.5 | 217358039 | North | USA,Canada
EL15KC1-036-230A** | LP36/37R*+TXV | ML196UH090XE36C | R-454B | - - - | - - - | - - - | 35200 | 15 | 12.5 | 217358055 | North | USA,Canada
EL15KC1-036-230A** | LP36/37R*+TXV | ML196UH090XE48C | R-454B | - - - | - - - | - - - | 35400 | 15 | 13 | 217358062 | North | USA,Canada
EL15KC1-036-230A** | LP36/37R*+TXV | ML196UH090XE60C | R-454B | - - - | - - - | - - - | 35000 | 15 | 13 | 217358069 | North | USA,Canada
EL15KC1-036-230A** | LP36/37R*+TXV | ML196UH110XE60C | R-454B | - - - | - - - | - - - | 35200 | 15 | 13 | 217358076 | North | USA,Canada
EL15KC1-036-230A** | LP36/37R*+TXV | ML296UH045XV36B | R-454B | - - - | - - - | - - - | 34800 | 15 | 12.5 | 217358087 | North | USA,Canada
EL15KC1-036-230A** | LP36/37R*+TXV | ML296UH070XV36B | R-454B | - - - | - - - | - - - | 35800 | 15 | 13 | 217358104 | North | USA,Canada
EL15KC1-036-230A** | LP36/37R*+TXV | ML296UH090XV48C | R-454B | - - - | - - - | - - - | 35800 | 15 | 12.5 | 217358120 | North | USA,Canada
EL15KC1-036-230A** | LP36/37R*+TXV | ML296UH110XV60C | R-454B | - - - | - - - | - - - | 35400 | 15 | 13 | 217358127 | North | USA,Canada
EL15KC1-036-230A** | LP36/37R*+TXV | SL280UH090V36B | R-454B | - - - | - - - | - - - | 36000 | 15 | 13 | 217358191 | North | USA,Canada
EL15KC1-036-230A** | LP36/37R*+TXV | SL280UH090V48B | R-454B | - - - | - - - | - - - | 35000 | 15 | 13 | 217358208 | North | USA,Canada
EL15KC1-036-230A** | LP36/37R*+TXV | SL280UH090V60C | R-454B | - - - | - - - | - - - | 36000 | 15 | 13 | 217358224 | North | USA,Canada
EL15KC1-036-230A** | LP36/37R*+TXV | SL280UH090XV48B | R-454B | - - - | - - - | - - - | 36000 | 15 | 13 | 217358232 | North | USA,Canada
EL15KC1-036-230A** | LP36/37R*+TXV | SL280UH090XV60C | R-454B | - - - | - - - | - - - | 36000 | 15 | 13 | 217358248 | North | USA,Canada
EL15KC1-036-230A** | LP36/37R*+TXV | SLP99UH070XV36B | R-454B | - - - | - - - | - - - | 35000 | 15 | 13 | 217358316 | North | USA,Canada
EL15KC1-036-230A** | LP36/37R*+TXV | SLP99UH090XV36C | R-454B | - - - | - - - | - - - | 35800 | 15 | 12.5 | 217358332 | North | USA,Canada
EL15KC1-036-230A** | LP36/37R*+TXV | SLP99UH090XV48C | R-454B | - - - | - - - | - - - | 35400 | 15 | 12.5 | 217358339 | North | USA,Canada
EL15KC1-036-230A** | LP36/37R*+TXV | SLP99UH090XV60C | R-454B | - - - | - - - | - - - | 35600 | 15 | 12.5 | 217358346 | North | USA,Canada
EL15KC1-036-230A** | LP36/37R*+TXV | SLP99UH110XV60C | R-454B | - - - | - - - | - - - | 36000 | 15 | 13 | 217358353 | North | USA,Canada
EL15KC1-036-230A** | LP36/37R*+TXV+TD | - - - | R-454B | - - - | - - - | - - - | 34000 | 13.4 | 11.5 | 217358360 | North | USA,Canada
EL15KC1-036-230A** | LS*36*23E+TXV+TD | - - - | R-454B | - - - | - - - | - - - | 33400 | 14 | 11.7 | 217731416 | North | USA,Canada
EL15KC1-036-230A** | LS*36123E+TD | - - - | R-454B | - - - | - - - | - - - | 33400 | 13.4 | 11.7 | 217732290 | North | USA,Canada
EL15KC1-036-230A** | LS*37*4CC+TXV+TD | - - - | R-454B | - - - | - - - | - - - | 34000 | 13.4 | 11.7 | 217288006 | North | USA,Canada
EL15KC1-036-230A** | LS*3714CC+TD | - - - | R-454B | - - - | - - - | - - - | 35600 | 14 | 13 | 217732291 | North | USA,Canada
EL15KC1-036-230A** | LU19/36S*M+TXV+LMHE3D | - - - | R-454B | - - - | - - - | - - - | 34400 | 15 | 12 | 217288014 | North | USA,Canada
EL15KC1-036-230A** | LU19/36S*M+TXV+LMHE4D | - - - | R-454B | - - - | - - - | - - - | 34800 | 15 | 12 | 217288013 | North | USA,Canada
EL15KC1-036-230A** | LU19/36S1M+LMHE3D | - - - | R-454B | - - - | - - - | - - - | 34400 | 14.5 | 12 | 217290788 | North | USA,Canada
EL15KC1-036-230A** | LU19/36S1M+LMHE4D | - - - | R-454B | - - - | - - - | - - - | 34800 | 14.5 | 12 | 217290787 | North | USA,Canada
EL15KC1-036-230A** | LW36*M5*+TXV+TD | - - - | R-454B | - - - | - - - | - - - | 31800 | 14 | 11.5 | 217732319 | North | USA,Canada
EL15KC1-036-230A** | LW37*M5*+TXV | - - - | R-454B | - - - | - - - | - - - | 32200 | 15 | 11.7 | 217732323 | North | USA,Canada
EL15KC1-036-230A** | LW39*L9+TXV | - - - | R-454B | - - - | - - - | - - - | 34600 | 15 | 12.5 | 217731448 | North | USA,Canada
EL15KC1-036-230A** | SL5*36+TXV+TD | - - - | R-454B | - - - | - - - | - - - | 31800 | 14 | 11.5 | 216439084 | North | USA,Canada
EL15KC1-036-230A** | SL5*37+TXV | - - - | R-454B | - - - | - - - | - - - | 32200 | 15 | 11.7 | 216439045 | North | USA,Canada
EL15KC1-036-230A** | SM5*36+TXV+TD | - - - | R-454B | - - - | - - - | - - - | 31800 | 14 | 11.5 | 216439083 | North | USA,Canada
EL15KC1-036-230A** | SM5*37+TXV | - - - | R-454B | - - - | - - - | - - - | 32200 | 15 | 11.7 | 216439044 | North | USA,Canada
EL15KC1-042-230A** | HE49*60+TXV+TD | - - - | R-454B | - - - | - - - | - - - | 39500 | 13.4 | 11 | 217641176 | North | USA,Canada
EL15KC1-042-230A** | HE50*60+TXV+TD | - - - | R-454B | - - - | - - - | - - - | 39500 | 13.4 | 11 | 217641177 | North | USA,Canada
EL15KC1-042-230A** | L*42/49L*+TXV | EL280UH090E48B | R-454B | - - - | - - - | - - - | 40500 | 14.5 | 12.5 | 217356269 | North | USA
EL15KC1-042-230A** | L*42/49L*+TXV | EL280UH090XE48B | R-454B | - - - | - - - | - - - | 40500 | 14.5 | 12.5 | 217356288 | North | USA
EL15KC1-042-230A** | L*42/49L*+TXV | ML180UH070V48B | R-454B | - - - | - - - | - - - | 40500 | 15 | 12 | 217356678 | North | USA
EL15KC1-042-230A** | L*42/49L*+TXV | ML180UH090E48B | R-454B | - - - | - - - | - - - | 41000 | 15 | 12.5 | 217356687 | North | USA
EL15KC1-042-230A** | L*42/49L*+TXV | ML180UH090V48B | R-454B | - - - | - - - | - - - | 40500 | 14.5 | 12 | 217356717 | North | USA
EL15KC1-042-230A** | L*42/49L*+TXV | ML180UH090XE48B | R-454B | - - - | - - - | - - - | 41000 | 14.5 | 12.5 | 217356726 | North | USA
EL15KC1-042-230A** | L*42/49L*+TXV | ML196UH070XE48B | R-454B | - - - | - - - | - - - | 40500 | 14 | 12 | 217356871 | North | USA,Canada
EL15KC1-042-230A** | L*42/49L*+TXV | SL280UH090V48B | R-454B | - - - | - - - | - - - | 41000 | 14.5 | 12 | 217357027 | North | USA
EL15KC1-042-230A** | L*42/49L*+TXV | SL280UH090XV48B | R-454B | - - - | - - - | - - - | 41000 | 14.5 | 12 | 217357057 | North | USA
EL15KC1-042-230A** | L*42/49L*+TXV+LEFE4B* | - - - | R-454B | - - - | - - - | - - - | 40500 | 15 | 12 | 217448481 | North | USA,Canada
EL15KC1-042-230A** | L*42/60U*+TXV | EL196UH090XE48C | R-454B | - - - | - - - | - - - | 40500 | 14.5 | 12 | 217356185 | North | USA,Canada
EL15KC1-042-230A** | L*42/60U*+TXV | EL196UH110XE60C | R-454B | - - - | - - - | - - - | 41000 | 14.5 | 12 | 217356230 | North | USA,Canada
EL15KC1-042-230A** | L*42/60U*+TXV | EL280UH090E48B | R-454B | - - - | - - - | - - - | 40500 | 14.5 | 12.5 | 217356267 | North | USA
EL15KC1-042-230A** | L*42/60U*+TXV | EL280UH090XE48B | R-454B | - - - | - - - | - - - | 40500 | 14.5 | 12.5 | 217356286 | North | USA
EL15KC1-042-230A** | L*42/60U*+TXV | EL280UH110E48C | R-454B | - - - | - - - | - - - | 41000 | 15 | 12.5 | 217356313 | North | USA
EL15KC1-042-230A** | L*42/60U*+TXV | EL280UH110E60C | R-454B | - - - | - - - | - - - | 41500 | 15 | 12.5 | 217356358 | North | USA
EL15KC1-042-230A** | L*42/60U*+TXV | EL280UH110XE60C | R-454B | - - - | - - - | - - - | 41500 | 15 | 12.5 | 217356404 | North | USA
EL15KC1-042-230A** | L*42/60U*+TXV | EL297UH090XE48C | R-454B | - - - | - - - | - - - | 40500 | 14.5 | 12 | 217356465 | North | USA,Canada
EL15KC1-042-230A** | L*42/60U*+TXV | EL297UH090XV48C | R-454B | - - - | - - - | - - - | 40500 | 14.5 | 12 | 217356511 | North | USA,Canada
EL15KC1-042-230A** | L*42/60U*+TXV | EL297UH090XV60C | R-454B | - - - | - - - | - - - | 40500 | 14.5 | 12 | 217356556 | North | USA,Canada
EL15KC1-042-230A** | L*42/60U*+TXV | EL297UH110XE60C | R-454B | - - - | - - - | - - - | 41000 | 14.5 | 12 | 217356601 | North | USA,Canada
EL15KC1-042-230A** | L*42/60U*+TXV | EL297UH110XV48C | R-454B | - - - | - - - | - - - | 41000 | 14.5 | 12 | 217356629 | North | USA,Canada
EL15KC1-042-230A** | L*42/60U*+TXV | EL297UH110XV60C | R-454B | - - - | - - - | - - - | 40500 | 14.5 | 12 | 217356650 | North | USA,Canada
EL15KC1-042-230A** | L*42/60U*+TXV | ML180UH070V48B | R-454B | - - - | - - - | - - - | 40000 | 15 | 12 | 217356677 | North | USA
EL15KC1-042-230A** | L*42/60U*+TXV | ML180UH090E48B | R-454B | - - - | - - - | - - - | 41000 | 15 | 12.5 | 217356686 | North | USA
EL15KC1-042-230A** | L*42/60U*+TXV | ML180UH090E60C | R-454B | - - - | - - - | - - - | 41000 | 15 | 12.5 | 217356699 | North | USA
EL15KC1-042-230A** | L*42/60U*+TXV | ML180UH090V48B | R-454B | - - - | - - - | - - - | 40500 | 14.5 | 12 | 217356716 | North | USA
EL15KC1-042-230A** | L*42/60U*+TXV | ML180UH090XE48B | R-454B | - - - | - - - | - - - | 41000 | 14.5 | 12.5 | 217356725 | North | USA
EL15KC1-042-230A** | L*42/60U*+TXV | ML180UH110E60C | R-454B | - - - | - - - | - - - | 40500 | 14.5 | 12.5 | 217356738 | North | USA
EL15KC1-042-230A** | L*42/60U*+TXV | ML180UH110V60C | R-454B | - - - | - - - | - - - | 41000 | 15 | 12.5 | 217356759 | North | USA
EL15KC1-042-230A** | L*42/60U*+TXV | ML180UH110XE60C | R-454B | - - - | - - - | - - - | 40500 | 14.5 | 12.5 | 217356780 | North | USA
EL15KC1-042-230A** | L*42/60U*+TXV | ML193UH090XE48C | R-454B | - - - | - - - | - - - | 41000 | 14.5 | 12 | 217356807 | North | USA,Canada
EL15KC1-042-230A** | L*42/60U*+TXV | ML193UH110XE48C | R-454B | - - - | - - - | - - - | 41000 | 15 | 12.5 | 217356828 | North | USA,Canada
EL15KC1-042-230A** | L*42/60U*+TXV | ML193UH110XE60C | R-454B | - - - | - - - | - - - | 41000 | 14.5 | 12 | 217356849 | North | USA,Canada
EL15KC1-042-230A** | L*42/60U*+TXV | ML196UH070XE48B | R-454B | - - - | - - - | - - - | 40500 | 14 | 12 | 217356870 | North | USA,Canada
EL15KC1-042-230A** | L*42/60U*+TXV | ML196UH090XE48C | R-454B | - - - | - - - | - - - | 41000 | 14.5 | 12 | 217356883 | North | USA,Canada
EL15KC1-042-230A** | L*42/60U*+TXV | ML196UH090XE60C | R-454B | - - - | - - - | - - - | 41000 | 14.5 | 12 | 217356904 | North | USA,Canada
EL15KC1-042-230A** | L*42/60U*+TXV | ML196UH110XE60C | R-454B | - - - | - - - | - - - | 41000 | 14.5 | 12 | 217356925 | North | USA,Canada
EL15KC1-042-230A** | L*42/60U*+TXV | ML296UH090XV48C | R-454B | - - - | - - - | - - - | 41000 | 14.5 | 12 | 217356952 | North | USA,Canada
EL15KC1-042-230A** | L*42/60U*+TXV | ML296UH110XV60C | R-454B | - - - | - - - | - - - | 41500 | 14.5 | 12 | 217356973 | North | USA,Canada
EL15KC1-042-230A** | L*42/60U*+TXV | SL280UH090V48B | R-454B | - - - | - - - | - - - | 41000 | 14.5 | 12 | 217357026 | North | USA
EL15KC1-042-230A** | L*42/60U*+TXV | SL280UH090V60C | R-454B | - - - | - - - | - - - | 41500 | 14.5 | 12 | 217357039 | North | USA
EL15KC1-042-230A** | L*42/60U*+TXV | SL280UH090XV48B | R-454B | - - - | - - - | - - - | 41000 | 14.5 | 12 | 217357056 | North | USA
EL15KC1-042-230A** | L*42/60U*+TXV | SL280UH090XV60C | R-454B | - - - | - - - | - - - | 41500 | 14.5 | 12 | 217357069 | North | USA
EL15KC1-042-230A** | L*42/60U*+TXV | SL280UH110V60C | R-454B | - - - | - - - | - - - | 41000 | 14.5 | 12 | 217357111 | North | USA
EL15KC1-042-230A** | L*42/60U*+TXV | SL280UH110XV60C | R-454B | - - - | - - - | - - - | 41000 | 14.5 | 12 | 217357132 | North | USA
EL15KC1-042-230A** | L*42/60U*+TXV | SLP99UH090XV48C | R-454B | - - - | - - - | - - - | 40500 | 14.5 | 12 | 217357205 | North | USA,Canada
EL15KC1-042-230A** | L*42/60U*+TXV | SLP99UH090XV60C | R-454B | - - - | - - - | - - - | 41000 | 14.5 | 12 | 217357226 | North | USA,Canada
EL15KC1-042-230A** | L*42/60U*+TXV | SLP99UH110XV60C | R-454B | - - - | - - - | - - - | 41000 | 14.5 | 12 | 217357247 | North | USA,Canada
EL15KC1-042-230A** | L*42/60U*+TXV+LEFE5* | - - - | R-454B | - - - | - - - | - - - | 41000 | 15 | 12 | 217448478 | North | USA,Canada
EL15KC1-042-230A** | L*42/60V*+TXV | EL196UH090XE48C | R-454B | - - - | - - - | - - - | 41500 | 15 | 12.5 | 217356193 | North | USA,Canada
EL15KC1-042-230A** | L*42/60V*+TXV | EL196UH110XE60C | R-454B | - - - | - - - | - - - | 41500 | 15 | 12.5 | 217356238 | North | USA,Canada
EL15KC1-042-230A** | L*42/60V*+TXV | EL280UH090E48B | R-454B | - - - | - - - | - - - | 40500 | 14.5 | 12.5 | 217356273 | North | USA
EL15KC1-042-230A** | L*42/60V*+TXV | EL280UH090XE48B | R-454B | - - - | - - - | - - - | 40500 | 14.5 | 12.5 | 217356292 | North | USA
EL15KC1-042-230A** | L*42/60V*+TXV | EL280UH110E48C | R-454B | - - - | - - - | - - - | 41500 | 15 | 12.5 | 217356322 | North | USA
EL15KC1-042-230A** | L*42/60V*+TXV | EL280UH110E60C | R-454B | - - - | - - - | - - - | 42000 | 15 | 12.5 | 217356367 | North | USA
EL15KC1-042-230A** | L*42/60V*+TXV | EL280UH110XE60C | R-454B | - - - | - - - | - - - | 42000 | 15 | 12.5 | 217356412 | North | USA
EL15KC1-042-230A** | L*42/60V*+TXV | EL297UH090XE48C | R-454B | - - - | - - - | - - - | 41000 | 15 | 12.5 | 217356474 | North | USA,Canada
EL15KC1-042-230A** | L*42/60V*+TXV | EL297UH090XV48C | R-454B | - - - | - - - | - - - | 40500 | 14.5 | 12.5 | 217356519 | North | USA,Canada
EL15KC1-042-230A** | L*42/60V*+TXV | EL297UH090XV60C | R-454B | - - - | - - - | - - - | 40500 | 14.5 | 12.5 | 217356564 | North | USA,Canada
EL15KC1-042-230A** | L*42/60V*+TXV | EL297UH110XE60C | R-454B | - - - | - - - | - - - | 41500 | 14.5 | 12.5 | 217356609 | North | USA,Canada
EL15KC1-042-230A** | L*42/60V*+TXV | EL297UH110XV48C | R-454B | - - - | - - - | - - - | 41000 | 14.5 | 12.5 | 217356633 | North | USA,Canada
EL15KC1-042-230A** | L*42/60V*+TXV | EL297UH110XV60C | R-454B | - - - | - - - | - - - | 41000 | 14.5 | 12.5 | 217356654 | North | USA,Canada
EL15KC1-042-230A** | L*42/60V*+TXV | ML180UH070V48B | R-454B | - - - | - - - | - - - | 39000 | 15 | 13 | 217356680 | North | USA
EL15KC1-042-230A** | L*42/60V*+TXV | ML180UH090E48B | R-454B | - - - | - - - | - - - | 38500 | 15 | 13 | 217356689 | North | USA
EL15KC1-042-230A** | L*42/60V*+TXV | ML180UH090E60C | R-454B | - - - | - - - | - - - | 41500 | 15 | 12.5 | 217356703 | North | USA
EL15KC1-042-230A** | L*42/60V*+TXV | ML180UH090V48B | R-454B | - - - | - - - | - - - | 40500 | 14.5 | 12.5 | 217356719 | North | USA
EL15KC1-042-230A** | L*42/60V*+TXV | ML180UH090XE48B | R-454B | - - - | - - - | - - - | 38500 | 15 | 13 | 217356728 | North | USA
EL15KC1-042-230A** | L*42/60V*+TXV | ML180UH110E60C | R-454B | - - - | - - - | - - - | 41500 | 15 | 12.5 | 217356742 | North | USA
EL15KC1-042-230A** | L*42/60V*+TXV | ML180UH110V60C | R-454B | - - - | - - - | - - - | 41500 | 15 | 12.5 | 217356763 | North | USA
EL15KC1-042-230A** | L*42/60V*+TXV | ML180UH110XE60C | R-454B | - - - | - - - | - - - | 41500 | 15 | 12.5 | 217356784 | North | USA
EL15KC1-042-230A** | L*42/60V*+TXV | ML193UH090XE48C | R-454B | - - - | - - - | - - - | 41000 | 15 | 12.5 | 217356811 | North | USA,Canada
EL15KC1-042-230A** | L*42/60V*+TXV | ML193UH110XE48C | R-454B | - - - | - - - | - - - | 41000 | 15 | 12.5 | 217356832 | North | USA,Canada
EL15KC1-042-230A** | L*42/60V*+TXV | ML193UH110XE60C | R-454B | - - - | - - - | - - - | 41500 | 15 | 12.5 | 217356853 | North | USA,Canada
EL15KC1-042-230A** | L*42/60V*+TXV | ML196UH070XE48B | R-454B | - - - | - - - | - - - | 40500 | 14 | 12 | 217356873 | North | USA,Canada
EL15KC1-042-230A** | L*42/60V*+TXV | ML196UH090XE48C | R-454B | - - - | - - - | - - - | 41000 | 15 | 12.5 | 217356887 | North | USA,Canada
EL15KC1-042-230A** | L*42/60V*+TXV | ML196UH090XE60C | R-454B | - - - | - - - | - - - | 41500 | 15 | 12.5 | 217356908 | North | USA,Canada
EL15KC1-042-230A** | L*42/60V*+TXV | ML196UH110XE60C | R-454B | - - - | - - - | - - - | 41500 | 14.5 | 12.5 | 217356929 | North | USA,Canada
EL15KC1-042-230A** | L*42/60V*+TXV | ML296UH090XV48C | R-454B | - - - | - - - | - - - | 41000 | 14.5 | 12.5 | 217356956 | North | USA,Canada
EL15KC1-042-230A** | L*42/60V*+TXV | ML296UH110XV60C | R-454B | - - - | - - - | - - - | 41500 | 15 | 12.5 | 217356977 | North | USA,Canada
EL15KC1-042-230A** | L*42/60V*+TXV | SL280UH090V48B | R-454B | - - - | - - - | - - - | 41000 | 14.5 | 12.5 | 217357029 | North | USA
EL15KC1-042-230A** | L*42/60V*+TXV | SL280UH090V60C | R-454B | - - - | - - - | - - - | 41000 | 15 | 12.5 | 217357043 | North | USA
EL15KC1-042-230A** | L*42/60V*+TXV | SL280UH090XV48B | R-454B | - - - | - - - | - - - | 41000 | 14.5 | 12.5 | 217357059 | North | USA
EL15KC1-042-230A** | L*42/60V*+TXV | SL280UH090XV60C | R-454B | - - - | - - - | - - - | 41000 | 15 | 12.5 | 217357073 | North | USA
EL15KC1-042-230A** | L*42/60V*+TXV | SL280UH110V60C | R-454B | - - - | - - - | - - - | 41000 | 14.5 | 12.5 | 217357115 | North | USA
EL15KC1-042-230A** | L*42/60V*+TXV | SL280UH110XV60C | R-454B | - - - | - - - | - - - | 41000 | 14.5 | 12.5 | 217357136 | North | USA
EL15KC1-042-230A** | L*42/60V*+TXV | SLP99UH090XV48C | R-454B | - - - | - - - | - - - | 40500 | 14.5 | 12.5 | 217357209 | North | USA,Canada
EL15KC1-042-230A** | L*42/60V*+TXV | SLP99UH090XV60C | R-454B | - - - | - - - | - - - | 41000 | 14.5 | 12.5 | 217357230 | North | USA,Canada
EL15KC1-042-230A** | L*42/60V*+TXV | SLP99UH110XV60C | R-454B | - - - | - - - | - - - | 41000 | 14.5 | 12.5 | 217357251 | North | USA,Canada
EL15KC1-042-230A** | L*42/60V*+TXV+LEFE5* | - - - | R-454B | - - - | - - - | - - - | 41500 | 15 | 12.5 | 217448485 | North | USA,Canada
EL15KC1-042-230A** | L*42/60Y*+TXV+TD | - - - | R-454B | - - - | - - - | - - - | 39500 | 13.4 | 11 | 217373975 | North | USA,Canada
EL15KC1-042-230A** | L*42/60Z*+TXV | EL196UH090XE48C | R-454B | - - - | - - - | - - - | 40500 | 15 | 13 | 217356195 | North | USA,Canada
EL15KC1-042-230A** | L*42/60Z*+TXV | EL196UH110XE60C | R-454B | - - - | - - - | - - - | 41000 | 15 | 13 | 217356240 | North | USA,Canada
EL15KC1-042-230A** | L*42/60Z*+TXV | EL280UH110E48C | R-454B | - - - | - - - | - - - | 41500 | 15 | 13 | 217356324 | North | USA
EL15KC1-042-230A** | L*42/60Z*+TXV | EL280UH110E60C | R-454B | - - - | - - - | - - - | 41500 | 15 | 13 | 217356369 | North | USA
EL15KC1-042-230A** | L*42/60Z*+TXV | EL280UH110XE60C | R-454B | - - - | - - - | - - - | 41500 | 15 | 13 | 217356414 | North | USA
EL15KC1-042-230A** | L*42/60Z*+TXV | EL297UH090XE48C | R-454B | - - - | - - - | - - - | 40500 | 15 | 13 | 217356476 | North | USA,Canada
EL15KC1-042-230A** | L*42/60Z*+TXV | EL297UH090XV48C | R-454B | - - - | - - - | - - - | 40500 | 15 | 12.5 | 217356521 | North | USA,Canada
EL15KC1-042-230A** | L*42/60Z*+TXV | EL297UH090XV60C | R-454B | - - - | - - - | - - - | 40500 | 15 | 13 | 217356566 | North | USA,Canada
EL15KC1-042-230A** | L*42/60Z*+TXV | EL297UH110XE60C | R-454B | - - - | - - - | - - - | 41000 | 15 | 13 | 217356612 | North | USA,Canada
EL15KC1-042-230A** | L*42/60Z*+TXV | EL297UH110XV48C | R-454B | - - - | - - - | - - - | 41000 | 15 | 13 | 217356634 | North | USA,Canada
EL15KC1-042-230A** | L*42/60Z*+TXV | EL297UH110XV60C | R-454B | - - - | - - - | - - - | 40500 | 15 | 13 | 217356655 | North | USA,Canada
EL15KC1-042-230A** | L*42/60Z*+TXV | ML180UH090E60C | R-454B | - - - | - - - | - - - | 41500 | 15 | 13 | 217356704 | North | USA
EL15KC1-042-230A** | L*42/60Z*+TXV | ML180UH110E60C | R-454B | - - - | - - - | - - - | 41500 | 15 | 13 | 217356743 | North | USA
EL15KC1-042-230A** | L*42/60Z*+TXV | ML180UH110V60C | R-454B | - - - | - - - | - - - | 42000 | 15 | 13 | 217356764 | North | USA
EL15KC1-042-230A** | L*42/60Z*+TXV | ML180UH110XE60C | R-454B | - - - | - - - | - - - | 41500 | 15 | 13 | 217356785 | North | USA
EL15KC1-042-230A** | L*42/60Z*+TXV | ML193UH090XE48C | R-454B | - - - | - - - | - - - | 41000 | 15 | 13 | 217356812 | North | USA,Canada
EL15KC1-042-230A** | L*42/60Z*+TXV | ML193UH110XE48C | R-454B | - - - | - - - | - - - | 41000 | 15 | 13 | 217356833 | North | USA,Canada
EL15KC1-042-230A** | L*42/60Z*+TXV | ML193UH110XE60C | R-454B | - - - | - - - | - - - | 41000 | 15 | 13 | 217356854 | North | USA,Canada
EL15KC1-042-230A** | L*42/60Z*+TXV | ML196UH090XE48C | R-454B | - - - | - - - | - - - | 41000 | 15 | 13 | 217356888 | North | USA,Canada
EL15KC1-042-230A** | L*42/60Z*+TXV | ML196UH090XE60C | R-454B | - - - | - - - | - - - | 41000 | 15 | 13 | 217356909 | North | USA,Canada
EL15KC1-042-230A** | L*42/60Z*+TXV | ML196UH110XE60C | R-454B | - - - | - - - | - - - | 41000 | 15 | 13 | 217356930 | North | USA,Canada
EL15KC1-042-230A** | L*42/60Z*+TXV | ML296UH090XV48C | R-454B | - - - | - - - | - - - | 40500 | 15 | 13 | 217356957 | North | USA,Canada
EL15KC1-042-230A** | L*42/60Z*+TXV | ML296UH110XV60C | R-454B | - - - | - - - | - - - | 41500 | 15 | 13 | 217356978 | North | USA,Canada
EL15KC1-042-230A** | L*42/60Z*+TXV | SL280UH090V60C | R-454B | - - - | - - - | - - - | 40500 | 15 | 13 | 217357044 | North | USA
EL15KC1-042-230A** | L*42/60Z*+TXV | SL280UH090XV60C | R-454B | - - - | - - - | - - - | 40500 | 15 | 13 | 217357074 | North | USA
EL15KC1-042-230A** | L*42/60Z*+TXV | SL280UH110V60C | R-454B | - - - | - - - | - - - | 41000 | 15 | 13 | 217357116 | North | USA
EL15KC1-042-230A** | L*42/60Z*+TXV | SL280UH110XV60C | R-454B | - - - | - - - | - - - | 41000 | 15 | 13 | 217357137 | North | USA
EL15KC1-042-230A** | L*42/60Z*+TXV | SLP99UH090XV48C | R-454B | - - - | - - - | - - - | 40500 | 15 | 12.5 | 217357210 | North | USA,Canada
EL15KC1-042-230A** | L*42/60Z*+TXV | SLP99UH090XV60C | R-454B | - - - | - - - | - - - | 41000 | 15 | 12.5 | 217357231 | North | USA,Canada
EL15KC1-042-230A** | L*42/60Z*+TXV | SLP99UH110XV60C | R-454B | - - - | - - - | - - - | 41000 | 15 | 12.5 | 217357252 | North | USA,Canada
EL15KC1-042-230A** | L*42/60Z*+TXV+LEFE5* | - - - | R-454B | - - - | - - - | - - - | 41500 | 15 | 13 | 217448486 | North | USA,Canada
EL15KC1-042-230A** | L*42/60Z*+TXV+TD | - - - | R-454B | - - - | - - - | - - - | 39500 | 13.4 | 11 | 217357303 | North | USA,Canada
EL15KC1-042-230A** | L*42/61L*+TXV | EL196UH090XE48C | R-454B | - - - | - - - | - - - | 41000 | 15 | 12 | 217356189 | North | USA,Canada
EL15KC1-042-230A** | L*42/61L*+TXV | EL196UH110XE60C | R-454B | - - - | - - - | - - - | 41000 | 15 | 12 | 217356234 | North | USA,Canada
EL15KC1-042-230A** | L*42/61L*+TXV | EL280UH090E48B | R-454B | - - - | - - - | - - - | 40500 | 14.5 | 12.5 | 217356271 | North | USA
EL15KC1-042-230A** | L*42/61L*+TXV | EL280UH090XE48B | R-454B | - - - | - - - | - - - | 40500 | 14.5 | 12.5 | 217356290 | North | USA
EL15KC1-042-230A** | L*42/61L*+TXV | EL280UH110E48C | R-454B | - - - | - - - | - - - | 41000 | 15 | 12.5 | 217356317 | North | USA
EL15KC1-042-230A** | L*42/61L*+TXV | EL280UH110E60C | R-454B | - - - | - - - | - - - | 41500 | 15 | 12.5 | 217356363 | North | USA
EL15KC1-042-230A** | L*42/61L*+TXV | EL280UH110XE60C | R-454B | - - - | - - - | - - - | 41500 | 15 | 12.5 | 217356408 | North | USA
EL15KC1-042-230A** | L*42/61L*+TXV | EL297UH090XE48C | R-454B | - - - | - - - | - - - | 40500 | 15 | 12 | 217356470 | North | USA,Canada
EL15KC1-042-230A** | L*42/61L*+TXV | EL297UH090XV48C | R-454B | - - - | - - - | - - - | 41000 | 14.5 | 12 | 217356515 | North | USA,Canada
EL15KC1-042-230A** | L*42/61L*+TXV | EL297UH090XV60C | R-454B | - - - | - - - | - - - | 40500 | 14.5 | 12.5 | 217356560 | North | USA,Canada
EL15KC1-042-230A** | L*42/61L*+TXV | EL297UH110XE60C | R-454B | - - - | - - - | - - - | 41000 | 14.5 | 12.5 | 217356605 | North | USA,Canada
EL15KC1-042-230A** | L*42/61L*+TXV | EL297UH110XV48C | R-454B | - - - | - - - | - - - | 41000 | 14.5 | 12.5 | 217356631 | North | USA,Canada
EL15KC1-042-230A** | L*42/61L*+TXV | EL297UH110XV60C | R-454B | - - - | - - - | - - - | 40500 | 14.5 | 12.5 | 217356652 | North | USA,Canada
EL15KC1-042-230A** | L*42/61L*+TXV | ML180UH070V48B | R-454B | - - - | - - - | - - - | 40500 | 15 | 12 | 217356679 | North | USA
EL15KC1-042-230A** | L*42/61L*+TXV | ML180UH090E48B | R-454B | - - - | - - - | - - - | 41000 | 15 | 12.5 | 217356688 | North | USA
EL15KC1-042-230A** | L*42/61L*+TXV | ML180UH090E60C | R-454B | - - - | - - - | - - - | 41000 | 15 | 12.5 | 217356701 | North | USA
EL15KC1-042-230A** | L*42/61L*+TXV | ML180UH090V48B | R-454B | - - - | - - - | - - - | 40500 | 14.5 | 12 | 217356718 | North | USA
EL15KC1-042-230A** | L*42/61L*+TXV | ML180UH090XE48B | R-454B | - - - | - - - | - - - | 41000 | 14.5 | 12.5 | 217356727 | North | USA
EL15KC1-042-230A** | L*42/61L*+TXV | ML180UH110E60C | R-454B | - - - | - - - | - - - | 41000 | 15 | 12 | 217356740 | North | USA
EL15KC1-042-230A** | L*42/61L*+TXV | ML180UH110V60C | R-454B | - - - | - - - | - - - | 41000 | 15 | 12.5 | 217356761 | North | USA
EL15KC1-042-230A** | L*42/61L*+TXV | ML180UH110XE60C | R-454B | - - - | - - - | - - - | 41000 | 15 | 12 | 217356782 | North | USA
EL15KC1-042-230A** | L*42/61L*+TXV | ML193UH090XE48C | R-454B | - - - | - - - | - - - | 40500 | 15 | 12 | 217356809 | North | USA,Canada
EL15KC1-042-230A** | L*42/61L*+TXV | ML193UH110XE48C | R-454B | - - - | - - - | - - - | 41000 | 15 | 12.5 | 217356830 | North | USA,Canada
EL15KC1-042-230A** | L*42/61L*+TXV | ML193UH110XE60C | R-454B | - - - | - - - | - - - | 41000 | 15 | 12 | 217356851 | North | USA,Canada
EL15KC1-042-230A** | L*42/61L*+TXV | ML196UH070XE48B | R-454B | - - - | - - - | - - - | 40500 | 14 | 12 | 217356872 | North | USA,Canada
EL15KC1-042-230A** | L*42/61L*+TXV | ML196UH090XE48C | R-454B | - - - | - - - | - - - | 40500 | 15 | 12 | 217356885 | North | USA,Canada
EL15KC1-042-230A** | L*42/61L*+TXV | ML196UH090XE60C | R-454B | - - - | - - - | - - - | 41000 | 15 | 12 | 217356906 | North | USA,Canada
EL15KC1-042-230A** | L*42/61L*+TXV | ML196UH110XE60C | R-454B | - - - | - - - | - - - | 41000 | 14.5 | 12.5 | 217356927 | North | USA,Canada
EL15KC1-042-230A** | L*42/61L*+TXV | ML296UH090XV48C | R-454B | - - - | - - - | - - - | 40500 | 14.5 | 12.5 | 217356954 | North | USA,Canada
EL15KC1-042-230A** | L*42/61L*+TXV | ML296UH110XV60C | R-454B | - - - | - - - | - - - | 41000 | 15 | 12 | 217356975 | North | USA,Canada
EL15KC1-042-230A** | L*42/61L*+TXV | SL280UH090V48B | R-454B | - - - | - - - | - - - | 41000 | 14.5 | 12 | 217357028 | North | USA
EL15KC1-042-230A** | L*42/61L*+TXV | SL280UH090V60C | R-454B | - - - | - - - | - - - | 40500 | 15 | 12 | 217357041 | North | USA
EL15KC1-042-230A** | L*42/61L*+TXV | SL280UH090XV48B | R-454B | - - - | - - - | - - - | 41000 | 14.5 | 12 | 217357058 | North | USA
EL15KC1-042-230A** | L*42/61L*+TXV | SL280UH090XV60C | R-454B | - - - | - - - | - - - | 40500 | 15 | 12 | 217357071 | North | USA
EL15KC1-042-230A** | L*42/61L*+TXV | SL280UH110V60C | R-454B | - - - | - - - | - - - | 41000 | 14.5 | 12.5 | 217357113 | North | USA
EL15KC1-042-230A** | L*42/61L*+TXV | SL280UH110XV60C | R-454B | - - - | - - - | - - - | 41000 | 14.5 | 12.5 | 217357134 | North | USA
EL15KC1-042-230A** | L*42/61L*+TXV | SLP99UH090XV48C | R-454B | - - - | - - - | - - - | 41000 | 14.5 | 12 | 217357207 | North | USA,Canada
EL15KC1-042-230A** | L*42/61L*+TXV | SLP99UH090XV60C | R-454B | - - - | - - - | - - - | 41000 | 14.5 | 12 | 217357228 | North | USA,Canada
EL15KC1-042-230A** | L*42/61L*+TXV | SLP99UH110XV60C | R-454B | - - - | - - - | - - - | 41500 | 14.5 | 12 | 217357249 | North | USA,Canada
EL15KC1-042-230A** | L*42/61L*+TXV+LEFE5* | - - - | R-454B | - - - | - - - | - - - | 41000 | 15 | 12 | 217448480 | North | USA,Canada
EL15KC1-042-230A** | L*43/61Z*+TXV+LEFE5* | - - - | R-454B | - - - | - - - | - - - | 41500 | 15 | 13 | 217465560 | North | USA,Canada
EL15KC1-042-230A** | L*48/60Z*+TXV | EL196UH090XE48C | R-454B | - - - | - - - | - - - | 41500 | 15 | 13 | 217356204 | North | USA,Canada
EL15KC1-042-230A** | L*48/60Z*+TXV | EL196UH110XE60C | R-454B | - - - | - - - | - - - | 41500 | 15 | 13 | 217356249 | North | USA,Canada
EL15KC1-042-230A** | L*48/60Z*+TXV | EL280UH110E48C | R-454B | - - - | - - - | - - - | 41000 | 15 | 13.5 | 217356332 | North | USA
EL15KC1-042-230A** | L*48/60Z*+TXV | EL280UH110E60C | R-454B | - - - | - - - | - - - | 41500 | 15 | 13.5 | 217356377 | North | USA
EL15KC1-042-230A** | L*48/60Z*+TXV | EL280UH110XE60C | R-454B | - - - | - - - | - - - | 41500 | 15 | 13.5 | 217356422 | North | USA
EL15KC1-042-230A** | L*48/60Z*+TXV | EL297UH090XE48C | R-454B | - - - | - - - | - - - | 41500 | 15 | 13 | 217356484 | North | USA,Canada
EL15KC1-042-230A** | L*48/60Z*+TXV | EL297UH090XV48C | R-454B | - - - | - - - | - - - | 40500 | 15 | 13 | 217356530 | North | USA,Canada
EL15KC1-042-230A** | L*48/60Z*+TXV | EL297UH090XV60C | R-454B | - - - | - - - | - - - | 41000 | 15 | 13 | 217356575 | North | USA,Canada
EL15KC1-042-230A** | L*48/60Z*+TXV | EL297UH110XE60C | R-454B | - - - | - - - | - - - | 42000 | 15 | 13 | 217356617 | North | USA,Canada
EL15KC1-042-230A** | L*48/60Z*+TXV | EL297UH110XV48C | R-454B | - - - | - - - | - - - | 41500 | 15 | 13 | 217356638 | North | USA,Canada
EL15KC1-042-230A** | L*48/60Z*+TXV | EL297UH110XV60C | R-454B | - - - | - - - | - - - | 41500 | 15 | 13 | 217356659 | North | USA,Canada
EL15KC1-042-230A** | L*48/60Z*+TXV | ML180UH090E60C | R-454B | - - - | - - - | - - - | 41000 | 15 | 13.5 | 217356708 | North | USA
EL15KC1-042-230A** | L*48/60Z*+TXV | ML180UH110E60C | R-454B | - - - | - - - | - - - | 40500 | 15 | 13.5 | 217356747 | North | USA
EL15KC1-042-230A** | L*48/60Z*+TXV | ML180UH110V60C | R-454B | - - - | - - - | - - - | 41000 | 15 | 13.5 | 217356768 | North | USA
EL15KC1-042-230A** | L*48/60Z*+TXV | ML180UH110XE60C | R-454B | - - - | - - - | - - - | 40500 | 15 | 13.5 | 217356789 | North | USA
EL15KC1-042-230A** | L*48/60Z*+TXV | ML193UH090XE48C | R-454B | - - - | - - - | - - - | 41000 | 15 | 13 | 217356816 | North | USA,Canada
EL15KC1-042-230A** | L*48/60Z*+TXV | ML193UH110XE48C | R-454B | - - - | - - - | - - - | 41000 | 15 | 13 | 217356837 | North | USA,Canada
EL15KC1-042-230A** | L*48/60Z*+TXV | ML193UH110XE60C | R-454B | - - - | - - - | - - - | 42000 | 15 | 13 | 217356858 | North | USA,Canada
EL15KC1-042-230A** | L*48/60Z*+TXV | ML196UH090XE48C | R-454B | - - - | - - - | - - - | 41000 | 15 | 13 | 217356892 | North | USA,Canada
EL15KC1-042-230A** | L*48/60Z*+TXV | ML196UH090XE60C | R-454B | - - - | - - - | - - - | 41500 | 15 | 13 | 217356913 | North | USA,Canada
EL15KC1-042-230A** | L*48/60Z*+TXV | ML196UH110XE60C | R-454B | - - - | - - - | - - - | 42000 | 15 | 13 | 217356934 | North | USA,Canada
EL15KC1-042-230A** | L*48/60Z*+TXV | ML296UH090XV48C | R-454B | - - - | - - - | - - - | 41000 | 15 | 13 | 217356961 | North | USA,Canada
EL15KC1-042-230A** | L*48/60Z*+TXV | ML296UH110XV60C | R-454B | - - - | - - - | - - - | 42000 | 15 | 13 | 217356982 | North | USA,Canada
EL15KC1-042-230A** | L*48/60Z*+TXV | SL280UH090V60C | R-454B | - - - | - - - | - - - | 41500 | 15 | 13 | 217357048 | North | USA
EL15KC1-042-230A** | L*48/60Z*+TXV | SL280UH090XV60C | R-454B | - - - | - - - | - - - | 41500 | 15 | 13 | 217357078 | North | USA
EL15KC1-042-230A** | L*48/60Z*+TXV | SL280UH110V60C | R-454B | - - - | - - - | - - - | 41000 | 15 | 13 | 217357120 | North | USA
EL15KC1-042-230A** | L*48/60Z*+TXV | SL280UH110XV60C | R-454B | - - - | - - - | - - - | 41000 | 15 | 13 | 217357141 | North | USA
EL15KC1-042-230A** | L*48/60Z*+TXV | SLP99UH090XV48C | R-454B | - - - | - - - | - - - | 41500 | 15 | 12.5 | 217357214 | North | USA,Canada
EL15KC1-042-230A** | L*48/60Z*+TXV | SLP99UH090XV60C | R-454B | - - - | - - - | - - - | 41500 | 15 | 13 | 217357235 | North | USA,Canada
EL15KC1-042-230A** | L*48/60Z*+TXV | SLP99UH110XV60C | R-454B | - - - | - - - | - - - | 42000 | 15 | 12.5 | 217357256 | North | USA,Canada
EL15KC1-042-230A** | L*48/60Z*+TXV+TD | - - - | R-454B | - - - | - - - | - - - | 39500 | 13.4 | 11.7 | 217357307 | North | USA,Canada
EL15KC1-042-230A** | L*49/63Z*+TXV | EL196UH090XE48C | R-454B | - - - | - - - | - - - | 41500 | 15 | 13 | 217356206 | North | USA,Canada
EL15KC1-042-230A** | L*49/63Z*+TXV | EL196UH110XE60C | R-454B | - - - | - - - | - - - | 41500 | 15 | 13 | 217356251 | North | USA,Canada
EL15KC1-042-230A** | L*49/63Z*+TXV | EL280UH110E48C | R-454B | - - - | - - - | - - - | 41500 | 15 | 13.5 | 217356335 | North | USA
EL15KC1-042-230A** | L*49/63Z*+TXV | EL280UH110E60C | R-454B | - - - | - - - | - - - | 41500 | 15 | 13.5 | 217356379 | North | USA
EL15KC1-042-230A** | L*49/63Z*+TXV | EL280UH110XE60C | R-454B | - - - | - - - | - - - | 41500 | 15 | 13.5 | 217356424 | North | USA
EL15KC1-042-230A** | L*49/63Z*+TXV | EL297UH090XE48C | R-454B | - - - | - - - | - - - | 41500 | 15 | 13 | 217356487 | North | USA,Canada
EL15KC1-042-230A** | L*49/63Z*+TXV | EL297UH090XV48C | R-454B | - - - | - - - | - - - | 40500 | 15 | 13 | 217356532 | North | USA,Canada
EL15KC1-042-230A** | L*49/63Z*+TXV | EL297UH090XV60C | R-454B | - - - | - - - | - - - | 41500 | 15 | 13 | 217356577 | North | USA,Canada
EL15KC1-042-230A** | L*49/63Z*+TXV | EL297UH110XE60C | R-454B | - - - | - - - | - - - | 42000 | 15 | 13 | 217356618 | North | USA,Canada
EL15KC1-042-230A** | L*49/63Z*+TXV | EL297UH110XV48C | R-454B | - - - | - - - | - - - | 42000 | 15 | 13 | 217356639 | North | USA,Canada
EL15KC1-042-230A** | L*49/63Z*+TXV | EL297UH110XV60C | R-454B | - - - | - - - | - - - | 41500 | 15 | 13 | 217356660 | North | USA,Canada
EL15KC1-042-230A** | L*49/63Z*+TXV | EL297UH135XE60D | R-454B | - - - | - - - | - - - | 41500 | 15 | 13 | 217356666 | North | USA,Canada
EL15KC1-042-230A** | L*49/63Z*+TXV | EL297UH135XV60D | R-454B | - - - | - - - | - - - | 41500 | 15 | 13 | 217356670 | North | USA,Canada
EL15KC1-042-230A** | L*49/63Z*+TXV | ML180UH090E60C | R-454B | - - - | - - - | - - - | 41500 | 15 | 13.5 | 217356709 | North | USA
EL15KC1-042-230A** | L*49/63Z*+TXV | ML180UH110E60C | R-454B | - - - | - - - | - - - | 41000 | 15 | 13.5 | 217356748 | North | USA
EL15KC1-042-230A** | L*49/63Z*+TXV | ML180UH110V60C | R-454B | - - - | - - - | - - - | 42000 | 15 | 13.5 | 217356769 | North | USA
EL15KC1-042-230A** | L*49/63Z*+TXV | ML180UH110XE60C | R-454B | - - - | - - - | - - - | 41000 | 15 | 13.5 | 217356790 | North | USA
EL15KC1-042-230A** | L*49/63Z*+TXV | ML180UH135E60D | R-454B | - - - | - - - | - - - | 42000 | 15 | 13 | 217356796 | North | USA
EL15KC1-042-230A** | L*49/63Z*+TXV | ML193UH090XE48C | R-454B | - - - | - - - | - - - | 41000 | 15 | 13 | 217356817 | North | USA,Canada
EL15KC1-042-230A** | L*49/63Z*+TXV | ML193UH110XE48C | R-454B | - - - | - - - | - - - | 41000 | 15 | 13 | 217356838 | North | USA,Canada
EL15KC1-042-230A** | L*49/63Z*+TXV | ML193UH110XE60C | R-454B | - - - | - - - | - - - | 39000 | 15 | 13.5 | 217356859 | North | USA,Canada
EL15KC1-042-230A** | L*49/63Z*+TXV | ML196UH090XE48C | R-454B | - - - | - - - | - - - | 41000 | 15 | 13 | 217356893 | North | USA,Canada
EL15KC1-042-230A** | L*49/63Z*+TXV | ML196UH090XE60C | R-454B | - - - | - - - | - - - | 41500 | 15 | 13 | 217356914 | North | USA,Canada
EL15KC1-042-230A** | L*49/63Z*+TXV | ML196UH110XE60C | R-454B | - - - | - - - | - - - | 42000 | 15 | 13 | 217356935 | North | USA,Canada
EL15KC1-042-230A** | L*49/63Z*+TXV | ML196UH135XE60D | R-454B | - - - | - - - | - - - | 41500 | 15 | 13 | 217356941 | North | USA,Canada
EL15KC1-042-230A** | L*49/63Z*+TXV | ML296UH090XV48C | R-454B | - - - | - - - | - - - | 42000 | 15 | 13 | 217356962 | North | USA,Canada
EL15KC1-042-230A** | L*49/63Z*+TXV | ML296UH110XV60C | R-454B | - - - | - - - | - - - | 42000 | 15 | 13 | 217356983 | North | USA,Canada
EL15KC1-042-230A** | L*49/63Z*+TXV | SL280UH090V60C | R-454B | - - - | - - - | - - - | 41500 | 15 | 13 | 217357049 | North | USA
EL15KC1-042-230A** | L*49/63Z*+TXV | SL280UH090XV60C | R-454B | - - - | - - - | - - - | 41500 | 15 | 13 | 217357079 | North | USA
EL15KC1-042-230A** | L*49/63Z*+TXV | SL280UH110V60C | R-454B | - - - | - - - | - - - | 42000 | 15 | 13 | 217357121 | North | USA
EL15KC1-042-230A** | L*49/63Z*+TXV | SL280UH110XV60C | R-454B | - - - | - - - | - - - | 42000 | 15 | 13 | 217357142 | North | USA
EL15KC1-042-230A** | L*49/63Z*+TXV | SL280UH135V60D | R-454B | - - - | - - - | - - - | 42000 | 15 | 13 | 217357148 | North | USA
EL15KC1-042-230A** | L*49/63Z*+TXV | SLP99UH090XV48C | R-454B | - - - | - - - | - - - | 41500 | 15 | 12.5 | 217357215 | North | USA,Canada
EL15KC1-042-230A** | L*49/63Z*+TXV | SLP99UH090XV60C | R-454B | - - - | - - - | - - - | 41500 | 15 | 13 | 217357236 | North | USA,Canada
EL15KC1-042-230A** | L*49/63Z*+TXV | SLP99UH110XV60C | R-454B | - - - | - - - | - - - | 42000 | 15 | 12.5 | 217357257 | North | USA,Canada
EL15KC1-042-230A** | L*49/63Z*+TXV | SLP99UH135XV60D | R-454B | - - - | - - - | - - - | 42000 | 15 | 12.5 | 217357263 | North | USA,Canada
EL15KC1-042-230A** | L*49/63Z*+TXV+TD | - - - | R-454B | - - - | - - - | - - - | 39500 | 13.4 | 11.7 | 217357308 | North | USA,Canada
EL15KC1-042-230A** | LD40/41Z*+TXV | EL196UH090XE48C | R-454B | - - - | - - - | - - - | 40000 | 14.5 | 12 | 217356172 | North | USA,Canada
EL15KC1-042-230A** | LD40/41Z*+TXV | EL196UH110XE60C | R-454B | - - - | - - - | - - - | 40500 | 14.5 | 12 | 217356217 | North | USA,Canada
EL15KC1-042-230A** | LD40/41Z*+TXV | EL280UH110E48C | R-454B | - - - | - - - | - - - | 40500 | 15 | 12 | 217356301 | North | USA
EL15KC1-042-230A** | LD40/41Z*+TXV | EL280UH110E60C | R-454B | - - - | - - - | - - - | 41000 | 15 | 12 | 217356346 | North | USA
EL15KC1-042-230A** | LD40/41Z*+TXV | EL280UH110XE60C | R-454B | - - - | - - - | - - - | 41000 | 15 | 12 | 217356391 | North | USA
EL15KC1-042-230A** | LD40/41Z*+TXV | EL297DF090XE48C | R-454B | - - - | - - - | - - - | 39000 | 14 | 11.7 | 217356433 | North | USA,Canada
EL15KC1-042-230A** | LD40/41Z*+TXV | EL297DF090XV60C | R-454B | - - - | - - - | - - - | 39000 | 14 | 11.7 | 217356438 | North | USA,Canada
EL15KC1-042-230A** | LD40/41Z*+TXV | EL297DF110XE60C | R-454B | - - - | - - - | - - - | 40000 | 14.5 | 12 | 217356442 | North | USA,Canada
EL15KC1-042-230A** | LD40/41Z*+TXV | EL297DF110XV60C | R-454B | - - - | - - - | - - - | 39000 | 14 | 11.7 | 217356446 | North | USA,Canada
EL15KC1-042-230A** | LD40/41Z*+TXV | EL297UH090XE48C | R-454B | - - - | - - - | - - - | 40500 | 14.5 | 12 | 217356453 | North | USA,Canada
EL15KC1-042-230A** | LD40/41Z*+TXV | EL297UH090XV48C | R-454B | - - - | - - - | - - - | 40000 | 14.5 | 12 | 217356498 | North | USA,Canada
EL15KC1-042-230A** | LD40/41Z*+TXV | EL297UH090XV60C | R-454B | - - - | - - - | - - - | 40000 | 14.5 | 12 | 217356543 | North | USA,Canada
EL15KC1-042-230A** | LD40/41Z*+TXV | EL297UH110XE60C | R-454B | - - - | - - - | - - - | 40500 | 14.5 | 12 | 217356588 | North | USA,Canada
EL15KC1-042-230A** | LD40/41Z*+TXV | EL297UH110XV48C | R-454B | - - - | - - - | - - - | 40500 | 14.5 | 12 | 217356623 | North | USA,Canada
EL15KC1-042-230A** | LD40/41Z*+TXV | EL297UH110XV60C | R-454B | - - - | - - - | - - - | 40500 | 14.5 | 12 | 217356644 | North | USA,Canada
EL15KC1-042-230A** | LD40/41Z*+TXV | ML180DF110E60C | R-454B | - - - | - - - | - - - | 39000 | 14.5 | 12 | 217356672 | North | USA
EL15KC1-042-230A** | LD40/41Z*+TXV | ML180UH090E60C | R-454B | - - - | - - - | - - - | 40500 | 15 | 12 | 217356693 | North | USA
EL15KC1-042-230A** | LD40/41Z*+TXV | ML180UH110E60C | R-454B | - - - | - - - | - - - | 41000 | 14.5 | 12 | 217356732 | North | USA
EL15KC1-042-230A** | LD40/41Z*+TXV | ML180UH110V60C | R-454B | - - - | - - - | - - - | 40500 | 15 | 12 | 217356753 | North | USA
EL15KC1-042-230A** | LD40/41Z*+TXV | ML180UH110XE60C | R-454B | - - - | - - - | - - - | 41000 | 14.5 | 12 | 217356774 | North | USA
EL15KC1-042-230A** | LD40/41Z*+TXV | ML193DF090XE48C | R-454B | - - - | - - - | - - - | 39500 | 14 | 11.7 | 217356798 | North | USA,Canada
EL15KC1-042-230A** | LD40/41Z*+TXV | ML193UH090XE48C | R-454B | - - - | - - - | - - - | 40500 | 14.5 | 12 | 217356801 | North | USA,Canada
EL15KC1-042-230A** | LD40/41Z*+TXV | ML193UH110XE48C | R-454B | - - - | - - - | - - - | 40500 | 15 | 12 | 217356822 | North | USA,Canada
EL15KC1-042-230A** | LD40/41Z*+TXV | ML193UH110XE60C | R-454B | - - - | - - - | - - - | 40500 | 14.5 | 12 | 217356843 | North | USA,Canada
EL15KC1-042-230A** | LD40/41Z*+TXV | ML196DF090XE48C | R-454B | - - - | - - - | - - - | 39000 | 14 | 11.7 | 217356863 | North | USA,Canada
EL15KC1-042-230A** | LD40/41Z*+TXV | ML196DF110XE60C | R-454B | - - - | - - - | - - - | 39000 | 14 | 11.7 | 217356865 | North | USA,Canada
EL15KC1-042-230A** | LD40/41Z*+TXV | ML196UH090XE48C | R-454B | - - - | - - - | - - - | 40500 | 14.5 | 12 | 217356877 | North | USA,Canada
EL15KC1-042-230A** | LD40/41Z*+TXV | ML196UH090XE60C | R-454B | - - - | - - - | - - - | 40500 | 14.5 | 12 | 217356898 | North | USA,Canada
EL15KC1-042-230A** | LD40/41Z*+TXV | ML196UH110XE60C | R-454B | - - - | - - - | - - - | 40500 | 14.5 | 12 | 217356919 | North | USA,Canada
EL15KC1-042-230A** | LD40/41Z*+TXV | ML296DF090XV60C | R-454B | - - - | - - - | - - - | 39000 | 14 | 11.7 | 217356943 | North | USA,Canada
EL15KC1-042-230A** | LD40/41Z*+TXV | ML296UH090XV48C | R-454B | - - - | - - - | - - - | 40500 | 14.5 | 12 | 217356946 | North | USA,Canada
EL15KC1-042-230A** | LD40/41Z*+TXV | ML296UH110XV60C | R-454B | - - - | - - - | - - - | 41000 | 14.5 | 12 | 217356967 | North | USA,Canada
EL15KC1-042-230A** | LD40/41Z*+TXV | SL280DF090V60C | R-454B | - - - | - - - | - - - | 39000 | 14 | 11.7 | 217356989 | North | USA
EL15KC1-042-230A** | LD40/41Z*+TXV | SL280DF110V60C | R-454B | - - - | - - - | - - - | 39000 | 14 | 12 | 217356991 | North | USA
EL15KC1-042-230A** | LD40/41Z*+TXV | SL280UH090V60C | R-454B | - - - | - - - | - - - | 41000 | 14.5 | 12 | 217357033 | North | USA
EL15KC1-042-230A** | LD40/41Z*+TXV | SL280UH090XV60C | R-454B | - - - | - - - | - - - | 41000 | 14.5 | 12 | 217357063 | North | USA
EL15KC1-042-230A** | LD40/41Z*+TXV | SL280UH110V60C | R-454B | - - - | - - - | - - - | 40500 | 14.5 | 12 | 217357105 | North | USA
EL15KC1-042-230A** | LD40/41Z*+TXV | SL280UH110XV60C | R-454B | - - - | - - - | - - - | 40500 | 14.5 | 12 | 217357126 | North | USA
EL15KC1-042-230A** | LD40/41Z*+TXV | SLP99DF090XV48C | R-454B | - - - | - - - | - - - | 39000 | 14 | 11.7 | 217357192 | North | USA,Canada
EL15KC1-042-230A** | LD40/41Z*+TXV | SLP99DF090XV60C | R-454B | - - - | - - - | - - - | 39000 | 14 | 11.7 | 217357194 | North | USA,Canada
EL15KC1-042-230A** | LD40/41Z*+TXV | SLP99DF110XV60C | R-454B | - - - | - - - | - - - | 39000 | 14 | 11.7 | 217357196 | North | USA,Canada
EL15KC1-042-230A** | LD40/41Z*+TXV | SLP99UH090XV48C | R-454B | - - - | - - - | - - - | 40000 | 14.5 | 12 | 217357199 | North | USA,Canada
EL15KC1-042-230A** | LD40/41Z*+TXV | SLP99UH090XV60C | R-454B | - - - | - - - | - - - | 40500 | 14.5 | 12 | 217357220 | North | USA,Canada
EL15KC1-042-230A** | LD40/41Z*+TXV | SLP99UH110XV60C | R-454B | - - - | - - - | - - - | 40500 | 14.5 | 12 | 217357241 | North | USA,Canada
EL15KC1-042-230A** | LD40/41Z*+TXV+LEFE5* | - - - | R-454B | - - - | - - - | - - - | 40500 | 15 | 12 | 217448469 | North | USA,Canada
EL15KC1-042-230A** | LD42/61Z*+TXV | EL196UH090XE48C | R-454B | - - - | - - - | - - - | 41500 | 15 | 12.5 | 217356174 | North | USA,Canada
EL15KC1-042-230A** | LD42/61Z*+TXV | EL196UH110XE60C | R-454B | - - - | - - - | - - - | 41500 | 15 | 12.5 | 217356219 | North | USA,Canada
EL15KC1-042-230A** | LD42/61Z*+TXV | EL280UH110E48C | R-454B | - - - | - - - | - - - | 41000 | 15 | 13 | 217356303 | North | USA
EL15KC1-042-230A** | LD42/61Z*+TXV | EL280UH110E60C | R-454B | - - - | - - - | - - - | 41500 | 15 | 13 | 217356348 | North | USA
EL15KC1-042-230A** | LD42/61Z*+TXV | EL280UH110XE60C | R-454B | - - - | - - - | - - - | 41500 | 15 | 13 | 217356393 | North | USA
EL15KC1-042-230A** | LD42/61Z*+TXV | EL297DF090XE48C | R-454B | - - - | - - - | - - - | 40500 | 14.5 | 12 | 217356435 | North | USA,Canada
EL15KC1-042-230A** | LD42/61Z*+TXV | EL297DF090XV60C | R-454B | - - - | - - - | - - - | 40500 | 14.5 | 12 | 217356440 | North | USA,Canada
EL15KC1-042-230A** | LD42/61Z*+TXV | EL297DF110XE60C | R-454B | - - - | - - - | - - - | 41500 | 15 | 12 | 217356444 | North | USA,Canada
EL15KC1-042-230A** | LD42/61Z*+TXV | EL297DF110XV60C | R-454B | - - - | - - - | - - - | 40500 | 14 | 12 | 217356448 | North | USA,Canada
EL15KC1-042-230A** | LD42/61Z*+TXV | EL297UH090XE48C | R-454B | - - - | - - - | - - - | 41000 | 15 | 12.5 | 217356455 | North | USA,Canada
EL15KC1-042-230A** | LD42/61Z*+TXV | EL297UH090XV48C | R-454B | - - - | - - - | - - - | 41000 | 14.5 | 12.5 | 217356500 | North | USA,Canada
EL15KC1-042-230A** | LD42/61Z*+TXV | EL297UH090XV60C | R-454B | - - - | - - - | - - - | 41000 | 14.5 | 12.5 | 217356545 | North | USA,Canada
EL15KC1-042-230A** | LD42/61Z*+TXV | EL297UH110XE60C | R-454B | - - - | - - - | - - - | 41000 | 15 | 12.5 | 217356590 | North | USA,Canada
EL15KC1-042-230A** | LD42/61Z*+TXV | EL297UH110XV48C | R-454B | - - - | - - - | - - - | 40500 | 15 | 12.5 | 217356624 | North | USA,Canada
EL15KC1-042-230A** | LD42/61Z*+TXV | EL297UH110XV60C | R-454B | - - - | - - - | - - - | 40500 | 15 | 12.5 | 217356645 | North | USA,Canada
EL15KC1-042-230A** | LD42/61Z*+TXV | EL297UH135XE60D | R-454B | - - - | - - - | - - - | 41500 | 14.5 | 12.5 | 217356664 | North | USA,Canada
EL15KC1-042-230A** | LD42/61Z*+TXV | EL297UH135XV60D | R-454B | - - - | - - - | - - - | 41500 | 14.5 | 12.5 | 217356668 | North | USA,Canada
EL15KC1-042-230A** | LD42/61Z*+TXV | ML180DF110E60C | R-454B | - - - | - - - | - - - | 40500 | 15 | 12.5 | 217356673 | North | USA
EL15KC1-042-230A** | LD42/61Z*+TXV | ML180UH090E60C | R-454B | - - - | - - - | - - - | 41000 | 15 | 13 | 217356694 | North | USA
EL15KC1-042-230A** | LD42/61Z*+TXV | ML180UH110E60C | R-454B | - - - | - - - | - - - | 42000 | 15 | 12.5 | 217356733 | North | USA
EL15KC1-042-230A** | LD42/61Z*+TXV | ML180UH110V60C | R-454B | - - - | - - - | - - - | 41000 | 15 | 13 | 217356754 | North | USA
EL15KC1-042-230A** | LD42/61Z*+TXV | ML180UH110XE60C | R-454B | - - - | - - - | - - - | 42000 | 15 | 12.5 | 217356775 | North | USA
EL15KC1-042-230A** | LD42/61Z*+TXV | ML180UH135E60D | R-454B | - - - | - - - | - - - | 42000 | 14.5 | 12.5 | 217356794 | North | USA
EL15KC1-042-230A** | LD42/61Z*+TXV | ML193DF090XE48C | R-454B | - - - | - - - | - - - | 41000 | 14 | 12 | 217356799 | North | USA,Canada
EL15KC1-042-230A** | LD42/61Z*+TXV | ML193UH090XE48C | R-454B | - - - | - - - | - - - | 41000 | 15 | 12.5 | 217356802 | North | USA,Canada
EL15KC1-042-230A** | LD42/61Z*+TXV | ML193UH110XE48C | R-454B | - - - | - - - | - - - | 41000 | 15 | 13 | 217356823 | North | USA,Canada
EL15KC1-042-230A** | LD42/61Z*+TXV | ML193UH110XE60C | R-454B | - - - | - - - | - - - | 41500 | 15 | 12.5 | 217356844 | North | USA,Canada
EL15KC1-042-230A** | LD42/61Z*+TXV | ML196DF090XE48C | R-454B | - - - | - - - | - - - | 40000 | 14.5 | 12 | 217356864 | North | USA,Canada
EL15KC1-042-230A** | LD42/61Z*+TXV | ML196DF110XE60C | R-454B | - - - | - - - | - - - | 40500 | 14.5 | 12 | 217356866 | North | USA,Canada
EL15KC1-042-230A** | LD42/61Z*+TXV | ML196UH090XE48C | R-454B | - - - | - - - | - - - | 41000 | 15 | 12.5 | 217356878 | North | USA,Canada
EL15KC1-042-230A** | LD42/61Z*+TXV | ML196UH090XE60C | R-454B | - - - | - - - | - - - | 41500 | 15 | 12.5 | 217356899 | North | USA,Canada
EL15KC1-042-230A** | LD42/61Z*+TXV | ML196UH110XE60C | R-454B | - - - | - - - | - - - | 40500 | 15 | 12.5 | 217356920 | North | USA,Canada
EL15KC1-042-230A** | LD42/61Z*+TXV | ML196UH135XE60D | R-454B | - - - | - - - | - - - | 41500 | 14.5 | 12.5 | 217356939 | North | USA,Canada
EL15KC1-042-230A** | LD42/61Z*+TXV | ML296DF090XV60C | R-454B | - - - | - - - | - - - | 40500 | 14.5 | 12 | 217356944 | North | USA,Canada
EL15KC1-042-230A** | LD42/61Z*+TXV | ML296UH090XV48C | R-454B | - - - | - - - | - - - | 42000 | 14.5 | 12.5 | 217356947 | North | USA,Canada
EL15KC1-042-230A** | LD42/61Z*+TXV | ML296UH110XV60C | R-454B | - - - | - - - | - - - | 41500 | 15 | 12.5 | 217356968 | North | USA,Canada
EL15KC1-042-230A** | LD42/61Z*+TXV | SL280DF090V60C | R-454B | - - - | - - - | - - - | 40500 | 14.5 | 12.5 | 217356990 | North | USA
EL15KC1-042-230A** | LD42/61Z*+TXV | SL280DF110V60C | R-454B | - - - | - - - | - - - | 40500 | 14.5 | 12.5 | 217356992 | North | USA
EL15KC1-042-230A** | LD42/61Z*+TXV | SL280UH090V60C | R-454B | - - - | - - - | - - - | 41000 | 15 | 12.5 | 217357034 | North | USA
EL15KC1-042-230A** | LD42/61Z*+TXV | SL280UH090XV60C | R-454B | - - - | - - - | - - - | 41000 | 15 | 12.5 | 217357064 | North | USA
EL15KC1-042-230A** | LD42/61Z*+TXV | SL280UH110V60C | R-454B | - - - | - - - | - - - | 41000 | 15 | 12.5 | 217357106 | North | USA
EL15KC1-042-230A** | LD42/61Z*+TXV | SL280UH110XV60C | R-454B | - - - | - - - | - - - | 41000 | 15 | 12.5 | 217357127 | North | USA
EL15KC1-042-230A** | LD42/61Z*+TXV | SL280UH135V60D | R-454B | - - - | - - - | - - - | 42000 | 14.5 | 12.5 | 217357146 | North | USA
EL15KC1-042-230A** | LD42/61Z*+TXV | SLP99DF090XV48C | R-454B | - - - | - - - | - - - | 40500 | 14 | 12 | 217357193 | North | USA,Canada
EL15KC1-042-230A** | LD42/61Z*+TXV | SLP99DF090XV60C | R-454B | - - - | - - - | - - - | 40500 | 14 | 12 | 217357195 | North | USA,Canada
EL15KC1-042-230A** | LD42/61Z*+TXV | SLP99DF110XV60C | R-454B | - - - | - - - | - - - | 40500 | 14 | 12 | 217357197 | North | USA,Canada
EL15KC1-042-230A** | LD42/61Z*+TXV | SLP99UH090XV48C | R-454B | - - - | - - - | - - - | 40500 | 14.5 | 12.5 | 217357200 | North | USA,Canada
EL15KC1-042-230A** | LD42/61Z*+TXV | SLP99UH090XV60C | R-454B | - - - | - - - | - - - | 41500 | 14.5 | 12.5 | 217357221 | North | USA,Canada
EL15KC1-042-230A** | LD42/61Z*+TXV | SLP99UH110XV60C | R-454B | - - - | - - - | - - - | 41000 | 14.5 | 12.5 | 217357242 | North | USA,Canada
EL15KC1-042-230A** | LD42/61Z*+TXV | SLP99UH135XV60D | R-454B | - - - | - - - | - - - | 42000 | 14.5 | 12 | 217357261 | North | USA,Canada
EL15KC1-042-230A** | LD42/61Z*+TXV+LEFE5* | - - - | R-454B | - - - | - - - | - - - | 41500 | 15 | 12.5 | 217448470 | North | USA,Canada
EL15KC1-042-230A** | LEM48*1CC*+TXV | - - - | R-454B | - - - | - - - | - - - | 41500 | 15 | 12.5 | 217731425 | North | USA,Canada
EL15KC1-042-230A** | LH40/61W*+TXV | EL196UH090XE48C | R-454B | - - - | - - - | - - - | 40500 | 15 | 13 | 217356183 | North | USA,Canada
EL15KC1-042-230A** | LH40/61W*+TXV | EL196UH110XE60C | R-454B | - - - | - - - | - - - | 41000 | 15 | 13 | 217356228 | North | USA,Canada
EL15KC1-042-230A** | LH40/61W*+TXV | EL280UH110E48C | R-454B | - - - | - - - | - - - | 41000 | 15 | 13 | 217356311 | North | USA
EL15KC1-042-230A** | LH40/61W*+TXV | EL280UH110E60C | R-454B | - - - | - - - | - - - | 41500 | 15 | 13 | 217356356 | North | USA
EL15KC1-042-230A** | LH40/61W*+TXV | EL280UH110XE60C | R-454B | - - - | - - - | - - - | 41500 | 15 | 13 | 217356401 | North | USA
EL15KC1-042-230A** | LH40/61W*+TXV | EL297UH090XE48C | R-454B | - - - | - - - | - - - | 40500 | 15 | 13 | 217356463 | North | USA,Canada
EL15KC1-042-230A** | LH40/61W*+TXV | EL297UH090XV48C | R-454B | - - - | - - - | - - - | 40500 | 15 | 12.5 | 217356508 | North | USA,Canada
EL15KC1-042-230A** | LH40/61W*+TXV | EL297UH090XV60C | R-454B | - - - | - - - | - - - | 40500 | 15 | 12.5 | 217356554 | North | USA,Canada
EL15KC1-042-230A** | LH40/61W*+TXV | EL297UH110XE60C | R-454B | - - - | - - - | - - - | 41000 | 15 | 13 | 217356599 | North | USA,Canada
EL15KC1-042-230A** | LH40/61W*+TXV | EL297UH110XV48C | R-454B | - - - | - - - | - - - | 41000 | 15 | 12.5 | 217356628 | North | USA,Canada
EL15KC1-042-230A** | LH40/61W*+TXV | EL297UH110XV60C | R-454B | - - - | - - - | - - - | 40500 | 15 | 13 | 217356649 | North | USA,Canada
EL15KC1-042-230A** | LH40/61W*+TXV | ML180UH090E60C | R-454B | - - - | - - - | - - - | 41000 | 15 | 13 | 217356698 | North | USA
EL15KC1-042-230A** | LH40/61W*+TXV | ML180UH110E60C | R-454B | - - - | - - - | - - - | 41000 | 15 | 13 | 217356737 | North | USA
EL15KC1-042-230A** | LH40/61W*+TXV | ML180UH110V60C | R-454B | - - - | - - - | - - - | 41000 | 15 | 13 | 217356758 | North | USA
EL15KC1-042-230A** | LH40/61W*+TXV | ML180UH110XE60C | R-454B | - - - | - - - | - - - | 41000 | 15 | 13 | 217356779 | North | USA
EL15KC1-042-230A** | LH40/61W*+TXV | ML193UH090XE48C | R-454B | - - - | - - - | - - - | 41000 | 15 | 12.5 | 217356806 | North | USA,Canada
EL15KC1-042-230A** | LH40/61W*+TXV | ML193UH110XE48C | R-454B | - - - | - - - | - - - | 41000 | 15 | 13 | 217356827 | North | USA,Canada
EL15KC1-042-230A** | LH40/61W*+TXV | ML193UH110XE60C | R-454B | - - - | - - - | - - - | 41000 | 15 | 13 | 217356848 | North | USA,Canada
EL15KC1-042-230A** | LH40/61W*+TXV | ML196UH090XE48C | R-454B | - - - | - - - | - - - | 40500 | 15 | 13 | 217356882 | North | USA,Canada
EL15KC1-042-230A** | LH40/61W*+TXV | ML196UH090XE60C | R-454B | - - - | - - - | - - - | 41000 | 15 | 13 | 217356903 | North | USA,Canada
EL15KC1-042-230A** | LH40/61W*+TXV | ML196UH110XE60C | R-454B | - - - | - - - | - - - | 41000 | 15 | 12.5 | 217356924 | North | USA,Canada
EL15KC1-042-230A** | LH40/61W*+TXV | ML296UH090XV48C | R-454B | - - - | - - - | - - - | 40500 | 15 | 13 | 217356951 | North | USA,Canada
EL15KC1-042-230A** | LH40/61W*+TXV | ML296UH110XV60C | R-454B | - - - | - - - | - - - | 42000 | 15 | 12.5 | 217356972 | North | USA,Canada
EL15KC1-042-230A** | LH40/61W*+TXV | SL280UH090V60C | R-454B | - - - | - - - | - - - | 40500 | 15 | 13 | 217357038 | North | USA
EL15KC1-042-230A** | LH40/61W*+TXV | SL280UH090XV60C | R-454B | - - - | - - - | - - - | 40500 | 15 | 13 | 217357068 | North | USA
EL15KC1-042-230A** | LH40/61W*+TXV | SL280UH110V60C | R-454B | - - - | - - - | - - - | 41000 | 15 | 12.5 | 217357110 | North | USA
EL15KC1-042-230A** | LH40/61W*+TXV | SL280UH110XV60C | R-454B | - - - | - - - | - - - | 41000 | 15 | 12.5 | 217357131 | North | USA
EL15KC1-042-230A** | LH40/61W*+TXV | SLP99UH090XV48C | R-454B | - - - | - - - | - - - | 40500 | 15 | 12.5 | 217357204 | North | USA,Canada
EL15KC1-042-230A** | LH40/61W*+TXV | SLP99UH090XV60C | R-454B | - - - | - - - | - - - | 41000 | 15 | 12.5 | 217357225 | North | USA,Canada
EL15KC1-042-230A** | LH40/61W*+TXV | SLP99UH110XV60C | R-454B | - - - | - - - | - - - | 41000 | 15 | 12.5 | 217357246 | North | USA,Canada
EL15KC1-042-230A** | LH40/61W*+TXV+LEFE5* | - - - | R-454B | - - - | - - - | - - - | 41500 | 15 | 12.5 | 217448477 | North | USA,Canada
EL15KC1-042-230A** | LH40/61W*+TXV+TD | - - - | R-454B | - - - | - - - | - - - | 39500 | 13.4 | 11 | 217357302 | North | USA,Canada
EL15KC1-042-230A** | LH41/49X*+TXV | EL280UH090E48B | R-454B | - - - | - - - | - - - | 40500 | 14.5 | 12.5 | 217356262 | North | USA
EL15KC1-042-230A** | LH41/49X*+TXV | EL280UH090XE48B | R-454B | - - - | - - - | - - - | 40500 | 14.5 | 12.5 | 217356282 | North | USA
EL15KC1-042-230A** | LH41/49X*+TXV | ML180UH070V48B | R-454B | - - - | - - - | - - - | 40500 | 15 | 12 | 217356675 | North | USA
EL15KC1-042-230A** | LH41/49X*+TXV | ML180UH090E48B | R-454B | - - - | - - - | - - - | 41000 | 15 | 12.5 | 217356684 | North | USA
EL15KC1-042-230A** | LH41/49X*+TXV | ML180UH090V48B | R-454B | - - - | - - - | - - - | 40500 | 14.5 | 12 | 217356714 | North | USA
EL15KC1-042-230A** | LH41/49X*+TXV | ML180UH090XE48B | R-454B | - - - | - - - | - - - | 41000 | 14.5 | 12.5 | 217356723 | North | USA
EL15KC1-042-230A** | LH41/49X*+TXV | ML196UH070XE48B | R-454B | - - - | - - - | - - - | 40500 | 14 | 12 | 217356868 | North | USA,Canada
EL15KC1-042-230A** | LH41/49X*+TXV | SL280UH090V48B | R-454B | - - - | - - - | - - - | 41000 | 14.5 | 12 | 217357024 | North | USA
EL15KC1-042-230A** | LH41/49X*+TXV | SL280UH090XV48B | R-454B | - - - | - - - | - - - | 41000 | 14.5 | 12 | 217357054 | North | USA
EL15KC1-042-230A** | LH41/49X*+TXV+LEFE4B* | - - - | R-454B | - - - | - - - | - - - | 40500 | 15 | 12 | 217448472 | North | USA,Canada
EL15KC1-042-230A** | LH41/61R*+TXV | EL196UH090XE48C | R-454B | - - - | - - - | - - - | 41500 | 15 | 12.5 | 217356191 | North | USA,Canada
EL15KC1-042-230A** | LH41/61R*+TXV | EL196UH110XE60C | R-454B | - - - | - - - | - - - | 41500 | 15 | 12.5 | 217356236 | North | USA,Canada
EL15KC1-042-230A** | LH41/61R*+TXV | EL280UH110E48C | R-454B | - - - | - - - | - - - | 41500 | 15 | 12.5 | 217356320 | North | USA
EL15KC1-042-230A** | LH41/61R*+TXV | EL280UH110E60C | R-454B | - - - | - - - | - - - | 42000 | 15 | 12.5 | 217356365 | North | USA
EL15KC1-042-230A** | LH41/61R*+TXV | EL280UH110XE60C | R-454B | - - - | - - - | - - - | 42000 | 15 | 12.5 | 217356410 | North | USA
EL15KC1-042-230A** | LH41/61R*+TXV | EL297UH090XE48C | R-454B | - - - | - - - | - - - | 41000 | 15 | 12.5 | 217356472 | North | USA,Canada
EL15KC1-042-230A** | LH41/61R*+TXV | EL297UH090XV48C | R-454B | - - - | - - - | - - - | 40500 | 14.5 | 12.5 | 217356517 | North | USA,Canada
EL15KC1-042-230A** | LH41/61R*+TXV | EL297UH090XV60C | R-454B | - - - | - - - | - - - | 40500 | 14.5 | 12.5 | 217356562 | North | USA,Canada
EL15KC1-042-230A** | LH41/61R*+TXV | EL297UH110XE60C | R-454B | - - - | - - - | - - - | 41500 | 14.5 | 12.5 | 217356607 | North | USA,Canada
EL15KC1-042-230A** | LH41/61R*+TXV | EL297UH110XV48C | R-454B | - - - | - - - | - - - | 41000 | 14.5 | 12.5 | 217356632 | North | USA,Canada
EL15KC1-042-230A** | LH41/61R*+TXV | EL297UH110XV60C | R-454B | - - - | - - - | - - - | 41000 | 14.5 | 12.5 | 217356653 | North | USA,Canada
EL15KC1-042-230A** | LH41/61R*+TXV | ML180UH090E60C | R-454B | - - - | - - - | - - - | 41500 | 15 | 12.5 | 217356702 | North | USA
EL15KC1-042-230A** | LH41/61R*+TXV | ML180UH110E60C | R-454B | - - - | - - - | - - - | 41500 | 15 | 12.5 | 217356741 | North | USA
EL15KC1-042-230A** | LH41/61R*+TXV | ML180UH110V60C | R-454B | - - - | - - - | - - - | 41500 | 15 | 12.5 | 217356762 | North | USA
EL15KC1-042-230A** | LH41/61R*+TXV | ML180UH110XE60C | R-454B | - - - | - - - | - - - | 41500 | 15 | 12.5 | 217356783 | North | USA
EL15KC1-042-230A** | LH41/61R*+TXV | ML193UH090XE48C | R-454B | - - - | - - - | - - - | 41000 | 15 | 12.5 | 217356810 | North | USA,Canada
EL15KC1-042-230A** | LH41/61R*+TXV | ML193UH110XE48C | R-454B | - - - | - - - | - - - | 41000 | 15 | 12.5 | 217356831 | North | USA,Canada
EL15KC1-042-230A** | LH41/61R*+TXV | ML193UH110XE60C | R-454B | - - - | - - - | - - - | 41500 | 15 | 12.5 | 217356852 | North | USA,Canada
EL15KC1-042-230A** | LH41/61R*+TXV | ML196UH090XE48C | R-454B | - - - | - - - | - - - | 41000 | 15 | 12.5 | 217356886 | North | USA,Canada
EL15KC1-042-230A** | LH41/61R*+TXV | ML196UH090XE60C | R-454B | - - - | - - - | - - - | 41500 | 15 | 12.5 | 217356907 | North | USA,Canada
EL15KC1-042-230A** | LH41/61R*+TXV | ML196UH110XE60C | R-454B | - - - | - - - | - - - | 41500 | 14.5 | 12.5 | 217356928 | North | USA,Canada
EL15KC1-042-230A** | LH41/61R*+TXV | ML296UH090XV48C | R-454B | - - - | - - - | - - - | 41000 | 14.5 | 12.5 | 217356955 | North | USA,Canada
EL15KC1-042-230A** | LH41/61R*+TXV | ML296UH110XV60C | R-454B | - - - | - - - | - - - | 41500 | 15 | 12.5 | 217356976 | North | USA,Canada
EL15KC1-042-230A** | LH41/61R*+TXV | SL280UH090V60C | R-454B | - - - | - - - | - - - | 41000 | 15 | 12.5 | 217357042 | North | USA
EL15KC1-042-230A** | LH41/61R*+TXV | SL280UH090XV60C | R-454B | - - - | - - - | - - - | 41000 | 15 | 12.5 | 217357072 | North | USA
EL15KC1-042-230A** | LH41/61R*+TXV | SL280UH110V60C | R-454B | - - - | - - - | - - - | 41000 | 14.5 | 12.5 | 217357114 | North | USA
EL15KC1-042-230A** | LH41/61R*+TXV | SL280UH110XV60C | R-454B | - - - | - - - | - - - | 41000 | 14.5 | 12.5 | 217357135 | North | USA
EL15KC1-042-230A** | LH41/61R*+TXV | SLP99UH090XV48C | R-454B | - - - | - - - | - - - | 40500 | 14.5 | 12.5 | 217357208 | North | USA,Canada
EL15KC1-042-230A** | LH41/61R*+TXV | SLP99UH090XV60C | R-454B | - - - | - - - | - - - | 41000 | 14.5 | 12.5 | 217357229 | North | USA,Canada
EL15KC1-042-230A** | LH41/61R*+TXV | SLP99UH110XV60C | R-454B | - - - | - - - | - - - | 41000 | 14.5 | 12.5 | 217357250 | North | USA,Canada
EL15KC1-042-230A** | LH41/61R*+TXV+LEFE5* | - - - | R-454B | - - - | - - - | - - - | 41500 | 15 | 12.5 | 217448482 | North | USA,Canada
EL15KC1-042-230A** | LH42/49X*+TXV | EL196UH090XE48C | R-454B | - - - | - - - | - - - | 40500 | 14.5 | 12 | 217356176 | North | USA,Canada
EL15KC1-042-230A** | LH42/49X*+TXV | EL196UH110XE60C | R-454B | - - - | - - - | - - - | 41000 | 14.5 | 12 | 217356221 | North | USA,Canada
EL15KC1-042-230A** | LH42/49X*+TXV | EL280UH110E48C | R-454B | - - - | - - - | - - - | 41000 | 15 | 12.5 | 217356305 | North | USA
EL15KC1-042-230A** | LH42/49X*+TXV | EL280UH110E60C | R-454B | - - - | - - - | - - - | 41500 | 15 | 12.5 | 217356350 | North | USA
EL15KC1-042-230A** | LH42/49X*+TXV | EL280UH110XE60C | R-454B | - - - | - - - | - - - | 41500 | 15 | 12.5 | 217356395 | North | USA
EL15KC1-042-230A** | LH42/49X*+TXV | EL297UH090XE48C | R-454B | - - - | - - - | - - - | 40500 | 14.5 | 12 | 217356457 | North | USA,Canada
EL15KC1-042-230A** | LH42/49X*+TXV | EL297UH090XV48C | R-454B | - - - | - - - | - - - | 40000 | 14.5 | 12 | 217356502 | North | USA,Canada
EL15KC1-042-230A** | LH42/49X*+TXV | EL297UH090XV60C | R-454B | - - - | - - - | - - - | 40000 | 14.5 | 12 | 217356547 | North | USA,Canada
EL15KC1-042-230A** | LH42/49X*+TXV | EL297UH110XE60C | R-454B | - - - | - - - | - - - | 41000 | 14.5 | 12 | 217356592 | North | USA,Canada
EL15KC1-042-230A** | LH42/49X*+TXV | EL297UH110XV48C | R-454B | - - - | - - - | - - - | 41000 | 14.5 | 12 | 217356625 | North | USA,Canada
EL15KC1-042-230A** | LH42/49X*+TXV | EL297UH110XV60C | R-454B | - - - | - - - | - - - | 40500 | 14.5 | 12 | 217356646 | North | USA,Canada
EL15KC1-042-230A** | LH42/49X*+TXV | ML180UH090E60C | R-454B | - - - | - - - | - - - | 41000 | 15 | 12.5 | 217356695 | North | USA
EL15KC1-042-230A** | LH42/49X*+TXV | ML180UH110E60C | R-454B | - - - | - - - | - - - | 41000 | 14.5 | 12 | 217356734 | North | USA
EL15KC1-042-230A** | LH42/49X*+TXV | ML180UH110V60C | R-454B | - - - | - - - | - - - | 40500 | 15 | 12 | 217356755 | North | USA
EL15KC1-042-230A** | LH42/49X*+TXV | ML180UH110XE60C | R-454B | - - - | - - - | - - - | 41000 | 14.5 | 12 | 217356776 | North | USA
EL15KC1-042-230A** | LH42/49X*+TXV | ML193UH090XE48C | R-454B | - - - | - - - | - - - | 40500 | 14.5 | 12 | 217356803 | North | USA,Canada
EL15KC1-042-230A** | LH42/49X*+TXV | ML193UH110XE48C | R-454B | - - - | - - - | - - - | 40500 | 15 | 12 | 217356824 | North | USA,Canada
EL15KC1-042-230A** | LH42/49X*+TXV | ML193UH110XE60C | R-454B | - - - | - - - | - - - | 41000 | 14.5 | 12 | 217356845 | North | USA,Canada
EL15KC1-042-230A** | LH42/49X*+TXV | ML196UH090XE48C | R-454B | - - - | - - - | - - - | 40500 | 14.5 | 12 | 217356879 | North | USA,Canada
EL15KC1-042-230A** | LH42/49X*+TXV | ML196UH090XE60C | R-454B | - - - | - - - | - - - | 41000 | 14.5 | 12 | 217356900 | North | USA,Canada
EL15KC1-042-230A** | LH42/49X*+TXV | ML196UH110XE60C | R-454B | - - - | - - - | - - - | 40500 | 14.5 | 12 | 217356921 | North | USA,Canada
EL15KC1-042-230A** | LH42/49X*+TXV | ML296UH090XV48C | R-454B | - - - | - - - | - - - | 40500 | 14.5 | 12 | 217356948 | North | USA,Canada
EL15KC1-042-230A** | LH42/49X*+TXV | ML296UH110XV60C | R-454B | - - - | - - - | - - - | 41000 | 14.5 | 12 | 217356969 | North | USA,Canada
EL15KC1-042-230A** | LH42/49X*+TXV | SL280UH090V60C | R-454B | - - - | - - - | - - - | 41500 | 14.5 | 12 | 217357035 | North | USA
EL15KC1-042-230A** | LH42/49X*+TXV | SL280UH090XV60C | R-454B | - - - | - - - | - - - | 41500 | 14.5 | 12 | 217357065 | North | USA
EL15KC1-042-230A** | LH42/49X*+TXV | SL280UH110V60C | R-454B | - - - | - - - | - - - | 41000 | 14.5 | 12 | 217357107 | North | USA
EL15KC1-042-230A** | LH42/49X*+TXV | SL280UH110XV60C | R-454B | - - - | - - - | - - - | 41000 | 14.5 | 12 | 217357128 | North | USA
EL15KC1-042-230A** | LH42/49X*+TXV | SLP99UH090XV48C | R-454B | - - - | - - - | - - - | 40000 | 14.5 | 12 | 217357201 | North | USA,Canada
EL15KC1-042-230A** | LH42/49X*+TXV | SLP99UH090XV60C | R-454B | - - - | - - - | - - - | 40500 | 14.5 | 12 | 217357222 | North | USA,Canada
EL15KC1-042-230A** | LH42/49X*+TXV | SLP99UH110XV60C | R-454B | - - - | - - - | - - - | 40500 | 14.5 | 12 | 217357243 | North | USA,Canada
EL15KC1-042-230A** | LH42/49X*+TXV+LEFE4B* | - - - | R-454B | - - - | - - - | - - - | 40500 | 15 | 12 | 217448471 | North | USA,Canada
EL15KC1-042-230A** | LH42/60R*+TXV | EL196UH090XE48C | R-454B | - - - | - - - | - - - | 40500 | 14.5 | 12.5 | 217356180 | North | USA,Canada
EL15KC1-042-230A** | LH42/60R*+TXV | EL196UH110XE60C | R-454B | - - - | - - - | - - - | 41000 | 14.5 | 12.5 | 217356226 | North | USA,Canada
EL15KC1-042-230A** | LH42/60R*+TXV | EL280UH110E48C | R-454B | - - - | - - - | - - - | 41000 | 15 | 12.5 | 217356309 | North | USA
EL15KC1-042-230A** | LH42/60R*+TXV | EL280UH110E60C | R-454B | - - - | - - - | - - - | 41500 | 15 | 12.5 | 217356354 | North | USA
EL15KC1-042-230A** | LH42/60R*+TXV | EL280UH110XE60C | R-454B | - - - | - - - | - - - | 41500 | 15 | 12.5 | 217356399 | North | USA
EL15KC1-042-230A** | LH42/60R*+TXV | EL297UH090XE48C | R-454B | - - - | - - - | - - - | 40500 | 14.5 | 12.5 | 217356461 | North | USA,Canada
EL15KC1-042-230A** | LH42/60R*+TXV | EL297UH090XV48C | R-454B | - - - | - - - | - - - | 40500 | 14.5 | 12 | 217356506 | North | USA,Canada
EL15KC1-042-230A** | LH42/60R*+TXV | EL297UH090XV60C | R-454B | - - - | - - - | - - - | 40500 | 14.5 | 12 | 217356552 | North | USA,Canada
EL15KC1-042-230A** | LH42/60R*+TXV | EL297UH110XE60C | R-454B | - - - | - - - | - - - | 41000 | 14.5 | 12.5 | 217356597 | North | USA,Canada
EL15KC1-042-230A** | LH42/60R*+TXV | EL297UH110XV48C | R-454B | - - - | - - - | - - - | 41000 | 14.5 | 12 | 217356627 | North | USA,Canada
EL15KC1-042-230A** | LH42/60R*+TXV | EL297UH110XV60C | R-454B | - - - | - - - | - - - | 40500 | 14.5 | 12.5 | 217356648 | North | USA,Canada
EL15KC1-042-230A** | LH42/60R*+TXV | ML180UH090E60C | R-454B | - - - | - - - | - - - | 41000 | 15 | 12.5 | 217356697 | North | USA
EL15KC1-042-230A** | LH42/60R*+TXV | ML180UH110E60C | R-454B | - - - | - - - | - - - | 41000 | 14.5 | 12.5 | 217356736 | North | USA
EL15KC1-042-230A** | LH42/60R*+TXV | ML180UH110V60C | R-454B | - - - | - - - | - - - | 41000 | 15 | 12.5 | 217356757 | North | USA
EL15KC1-042-230A** | LH42/60R*+TXV | ML180UH110XE60C | R-454B | - - - | - - - | - - - | 41000 | 14.5 | 12.5 | 217356778 | North | USA
EL15KC1-042-230A** | LH42/60R*+TXV | ML193UH090XE48C | R-454B | - - - | - - - | - - - | 41000 | 14.5 | 12 | 217356805 | North | USA,Canada
EL15KC1-042-230A** | LH42/60R*+TXV | ML193UH110XE48C | R-454B | - - - | - - - | - - - | 41000 | 15 | 12.5 | 217356826 | North | USA,Canada
EL15KC1-042-230A** | LH42/60R*+TXV | ML193UH110XE60C | R-454B | - - - | - - - | - - - | 41000 | 14.5 | 12.5 | 217356847 | North | USA,Canada
EL15KC1-042-230A** | LH42/60R*+TXV | ML196UH090XE48C | R-454B | - - - | - - - | - - - | 41000 | 14.5 | 12 | 217356881 | North | USA,Canada
EL15KC1-042-230A** | LH42/60R*+TXV | ML196UH090XE60C | R-454B | - - - | - - - | - - - | 41000 | 14.5 | 12.5 | 217356902 | North | USA,Canada
EL15KC1-042-230A** | LH42/60R*+TXV | ML196UH110XE60C | R-454B | - - - | - - - | - - - | 41000 | 14.5 | 12 | 217356923 | North | USA,Canada
EL15KC1-042-230A** | LH42/60R*+TXV | ML296UH090XV48C | R-454B | - - - | - - - | - - - | 40500 | 14.5 | 12.5 | 217356950 | North | USA,Canada
EL15KC1-042-230A** | LH42/60R*+TXV | ML296UH110XV60C | R-454B | - - - | - - - | - - - | 41500 | 14.5 | 12 | 217356971 | North | USA,Canada
EL15KC1-042-230A** | LH42/60R*+TXV | SL280UH090V60C | R-454B | - - - | - - - | - - - | 40500 | 14.5 | 12.5 | 217357037 | North | USA
EL15KC1-042-230A** | LH42/60R*+TXV | SL280UH090XV60C | R-454B | - - - | - - - | - - - | 40500 | 14.5 | 12.5 | 217357067 | North | USA
EL15KC1-042-230A** | LH42/60R*+TXV | SL280UH110V60C | R-454B | - - - | - - - | - - - | 41000 | 14.5 | 12 | 217357109 | North | USA
EL15KC1-042-230A** | LH42/60R*+TXV | SL280UH110XV60C | R-454B | - - - | - - - | - - - | 41000 | 14.5 | 12 | 217357130 | North | USA
EL15KC1-042-230A** | LH42/60R*+TXV | SLP99UH090XV48C | R-454B | - - - | - - - | - - - | 40500 | 14.5 | 12 | 217357203 | North | USA,Canada
EL15KC1-042-230A** | LH42/60R*+TXV | SLP99UH090XV60C | R-454B | - - - | - - - | - - - | 41000 | 14.5 | 12 | 217357224 | North | USA,Canada
EL15KC1-042-230A** | LH42/60R*+TXV | SLP99UH110XV60C | R-454B | - - - | - - - | - - - | 41000 | 14.5 | 12 | 217357245 | North | USA,Canada
EL15KC1-042-230A** | LH42/60R*+TXV+LEFE5* | - - - | R-454B | - - - | - - - | - - - | 41000 | 15 | 12 | 217448476 | North | USA,Canada
EL15KC1-042-230A** | LH42/62W*+TXV | EL196UH090XE48C | R-454B | - - - | - - - | - - - | 41500 | 15 | 13 | 217356199 | North | USA,Canada
EL15KC1-042-230A** | LH42/62W*+TXV | EL196UH110XE60C | R-454B | - - - | - - - | - - - | 41500 | 15 | 13 | 217356245 | North | USA,Canada
EL15KC1-042-230A** | LH42/62W*+TXV | EL280UH110E48C | R-454B | - - - | - - - | - - - | 41500 | 15 | 13 | 217356328 | North | USA
EL15KC1-042-230A** | LH42/62W*+TXV | EL280UH110E60C | R-454B | - - - | - - - | - - - | 42000 | 15 | 13 | 217356373 | North | USA
EL15KC1-042-230A** | LH42/62W*+TXV | EL280UH110XE60C | R-454B | - - - | - - - | - - - | 42000 | 15 | 13 | 217356418 | North | USA
EL15KC1-042-230A** | LH42/62W*+TXV | EL297UH090XE48C | R-454B | - - - | - - - | - - - | 41000 | 15 | 13 | 217356480 | North | USA,Canada
EL15KC1-042-230A** | LH42/62W*+TXV | EL297UH090XV48C | R-454B | - - - | - - - | - - - | 40500 | 15 | 12.5 | 217356525 | North | USA,Canada
EL15KC1-042-230A** | LH42/62W*+TXV | EL297UH090XV60C | R-454B | - - - | - - - | - - - | 40500 | 15 | 13 | 217356571 | North | USA,Canada
EL15KC1-042-230A** | LH42/62W*+TXV | EL297UH110XE60C | R-454B | - - - | - - - | - - - | 41000 | 15 | 13 | 217356615 | North | USA,Canada
EL15KC1-042-230A** | LH42/62W*+TXV | EL297UH110XV48C | R-454B | - - - | - - - | - - - | 41000 | 15 | 13 | 217356636 | North | USA,Canada
EL15KC1-042-230A** | LH42/62W*+TXV | EL297UH110XV60C | R-454B | - - - | - - - | - - - | 40500 | 15 | 13 | 217356657 | North | USA,Canada
EL15KC1-042-230A** | LH42/62W*+TXV | ML180UH090E60C | R-454B | - - - | - - - | - - - | 41500 | 15 | 13 | 217356706 | North | USA
EL15KC1-042-230A** | LH42/62W*+TXV | ML180UH110E60C | R-454B | - - - | - - - | - - - | 41500 | 15 | 13 | 217356745 | North | USA
EL15KC1-042-230A** | LH42/62W*+TXV | ML180UH110V60C | R-454B | - - - | - - - | - - - | 42000 | 15 | 13 | 217356766 | North | USA
EL15KC1-042-230A** | LH42/62W*+TXV | ML180UH110XE60C | R-454B | - - - | - - - | - - - | 41500 | 15 | 13 | 217356787 | North | USA
EL15KC1-042-230A** | LH42/62W*+TXV | ML193UH090XE48C | R-454B | - - - | - - - | - - - | 41000 | 15 | 13 | 217356814 | North | USA,Canada
EL15KC1-042-230A** | LH42/62W*+TXV | ML193UH110XE48C | R-454B | - - - | - - - | - - - | 41000 | 15 | 13 | 217356835 | North | USA,Canada
EL15KC1-042-230A** | LH42/62W*+TXV | ML193UH110XE60C | R-454B | - - - | - - - | - - - | 41500 | 15 | 13 | 217356856 | North | USA,Canada
EL15KC1-042-230A** | LH42/62W*+TXV | ML196UH090XE48C | R-454B | - - - | - - - | - - - | 41000 | 15 | 13 | 217356890 | North | USA,Canada
EL15KC1-042-230A** | LH42/62W*+TXV | ML196UH090XE60C | R-454B | - - - | - - - | - - - | 41500 | 15 | 13 | 217356911 | North | USA,Canada
EL15KC1-042-230A** | LH42/62W*+TXV | ML196UH110XE60C | R-454B | - - - | - - - | - - - | 41000 | 15 | 13 | 217356932 | North | USA,Canada
EL15KC1-042-230A** | LH42/62W*+TXV | ML296UH090XV48C | R-454B | - - - | - - - | - - - | 40500 | 15 | 13 | 217356959 | North | USA,Canada
EL15KC1-042-230A** | LH42/62W*+TXV | ML296UH110XV60C | R-454B | - - - | - - - | - - - | 41500 | 15 | 13 | 217356980 | North | USA,Canada
EL15KC1-042-230A** | LH42/62W*+TXV | SL280UH090V60C | R-454B | - - - | - - - | - - - | 41000 | 15 | 13 | 217357046 | North | USA
EL15KC1-042-230A** | LH42/62W*+TXV | SL280UH090XV60C | R-454B | - - - | - - - | - - - | 41000 | 15 | 13 | 217357076 | North | USA
EL15KC1-042-230A** | LH42/62W*+TXV | SL280UH110V60C | R-454B | - - - | - - - | - - - | 41000 | 15 | 13 | 217357118 | North | USA
EL15KC1-042-230A** | LH42/62W*+TXV | SL280UH110XV60C | R-454B | - - - | - - - | - - - | 41000 | 15 | 13 | 217357139 | North | USA
EL15KC1-042-230A** | LH42/62W*+TXV | SLP99UH090XV48C | R-454B | - - - | - - - | - - - | 40500 | 15 | 12.5 | 217357212 | North | USA,Canada
EL15KC1-042-230A** | LH42/62W*+TXV | SLP99UH090XV60C | R-454B | - - - | - - - | - - - | 41000 | 15 | 12.5 | 217357233 | North | USA,Canada
EL15KC1-042-230A** | LH42/62W*+TXV | SLP99UH110XV60C | R-454B | - - - | - - - | - - - | 41000 | 15 | 12.5 | 217357254 | North | USA,Canada
EL15KC1-042-230A** | LH42/62W*+TXV+LEFE5* | - - - | R-454B | - - - | - - - | - - - | 41500 | 15 | 13 | 217448487 | North | USA,Canada
EL15KC1-042-230A** | LH42/62W*+TXV+TD | - - - | R-454B | - - - | - - - | - - - | 39500 | 13.4 | 11 | 217357305 | North | USA,Canada
EL15KC1-042-230A** | LH48/60X*+TXV | EL196UH090XE48C | R-454B | - - - | - - - | - - - | 41500 | 15 | 12.5 | 217356187 | North | USA,Canada
EL15KC1-042-230A** | LH48/60X*+TXV | EL196UH110XE60C | R-454B | - - - | - - - | - - - | 41500 | 15 | 12.5 | 217356232 | North | USA,Canada
EL15KC1-042-230A** | LH48/60X*+TXV | EL280UH110E48C | R-454B | - - - | - - - | - - - | 41500 | 15 | 12.5 | 217356315 | North | USA
EL15KC1-042-230A** | LH48/60X*+TXV | EL280UH110E60C | R-454B | - - - | - - - | - - - | 42000 | 15 | 12.5 | 217356360 | North | USA
EL15KC1-042-230A** | LH48/60X*+TXV | EL280UH110XE60C | R-454B | - - - | - - - | - - - | 42000 | 15 | 12.5 | 217356406 | North | USA
EL15KC1-042-230A** | LH48/60X*+TXV | EL297UH090XE48C | R-454B | - - - | - - - | - - - | 41000 | 15 | 12.5 | 217356467 | North | USA,Canada
EL15KC1-042-230A** | LH48/60X*+TXV | EL297UH090XV48C | R-454B | - - - | - - - | - - - | 41000 | 14.5 | 12.5 | 217356513 | North | USA,Canada
EL15KC1-042-230A** | LH48/60X*+TXV | EL297UH090XV60C | R-454B | - - - | - - - | - - - | 40500 | 14.5 | 12.5 | 217356558 | North | USA,Canada
EL15KC1-042-230A** | LH48/60X*+TXV | EL297UH110XE60C | R-454B | - - - | - - - | - - - | 41500 | 15 | 12 | 217356603 | North | USA,Canada
EL15KC1-042-230A** | LH48/60X*+TXV | EL297UH110XV48C | R-454B | - - - | - - - | - - - | 41000 | 14.5 | 12.5 | 217356630 | North | USA,Canada
EL15KC1-042-230A** | LH48/60X*+TXV | EL297UH110XV60C | R-454B | - - - | - - - | - - - | 41000 | 15 | 12 | 217356651 | North | USA,Canada
EL15KC1-042-230A** | LH48/60X*+TXV | EL297UH135XE60D | R-454B | - - - | - - - | - - - | 41000 | 14.5 | 12 | 217356665 | North | USA,Canada
EL15KC1-042-230A** | LH48/60X*+TXV | EL297UH135XV60D | R-454B | - - - | - - - | - - - | 41000 | 14.5 | 12 | 217356669 | North | USA,Canada
EL15KC1-042-230A** | LH48/60X*+TXV | ML180UH090E60C | R-454B | - - - | - - - | - - - | 41500 | 15 | 12.5 | 217356700 | North | USA
EL15KC1-042-230A** | LH48/60X*+TXV | ML180UH110E60C | R-454B | - - - | - - - | - - - | 42000 | 15 | 12.5 | 217356739 | North | USA
EL15KC1-042-230A** | LH48/60X*+TXV | ML180UH110V60C | R-454B | - - - | - - - | - - - | 41500 | 15 | 12.5 | 217356760 | North | USA
EL15KC1-042-230A** | LH48/60X*+TXV | ML180UH110XE60C | R-454B | - - - | - - - | - - - | 42000 | 15 | 12.5 | 217356781 | North | USA
EL15KC1-042-230A** | LH48/60X*+TXV | ML180UH135E60D | R-454B | - - - | - - - | - - - | 42000 | 14.5 | 12 | 217356795 | North | USA
EL15KC1-042-230A** | LH48/60X*+TXV | ML193UH090XE48C | R-454B | - - - | - - - | - - - | 41000 | 15 | 12.5 | 217356808 | North | USA,Canada
EL15KC1-042-230A** | LH48/60X*+TXV | ML193UH110XE48C | R-454B | - - - | - - - | - - - | 41000 | 15 | 12.5 | 217356829 | North | USA,Canada
EL15KC1-042-230A** | LH48/60X*+TXV | ML193UH110XE60C | R-454B | - - - | - - - | - - - | 41500 | 15 | 12.5 | 217356850 | North | USA,Canada
EL15KC1-042-230A** | LH48/60X*+TXV | ML196UH090XE48C | R-454B | - - - | - - - | - - - | 41000 | 15 | 12.5 | 217356884 | North | USA,Canada
EL15KC1-042-230A** | LH48/60X*+TXV | ML196UH090XE60C | R-454B | - - - | - - - | - - - | 41500 | 15 | 12.5 | 217356905 | North | USA,Canada
EL15KC1-042-230A** | LH48/60X*+TXV | ML196UH110XE60C | R-454B | - - - | - - - | - - - | 40500 | 15 | 12 | 217356926 | North | USA,Canada
EL15KC1-042-230A** | LH48/60X*+TXV | ML196UH135XE60D | R-454B | - - - | - - - | - - - | 41500 | 14.5 | 12.5 | 217356940 | North | USA,Canada
EL15KC1-042-230A** | LH48/60X*+TXV | ML296UH090XV48C | R-454B | - - - | - - - | - - - | 41000 | 14.5 | 12.5 | 217356953 | North | USA,Canada
EL15KC1-042-230A** | LH48/60X*+TXV | ML296UH110XV60C | R-454B | - - - | - - - | - - - | 41500 | 15 | 12.5 | 217356974 | North | USA,Canada
EL15KC1-042-230A** | LH48/60X*+TXV | SL280UH090V60C | R-454B | - - - | - - - | - - - | 41000 | 15 | 12.5 | 217357040 | North | USA
EL15KC1-042-230A** | LH48/60X*+TXV | SL280UH090XV60C | R-454B | - - - | - - - | - - - | 41000 | 15 | 12.5 | 217357070 | North | USA
EL15KC1-042-230A** | LH48/60X*+TXV | SL280UH110V60C | R-454B | - - - | - - - | - - - | 41000 | 14.5 | 12.5 | 217357112 | North | USA
EL15KC1-042-230A** | LH48/60X*+TXV | SL280UH110XV60C | R-454B | - - - | - - - | - - - | 41000 | 14.5 | 12.5 | 217357133 | North | USA
EL15KC1-042-230A** | LH48/60X*+TXV | SL280UH135V60D | R-454B | - - - | - - - | - - - | 42000 | 14.5 | 12 | 217357147 | North | USA
EL15KC1-042-230A** | LH48/60X*+TXV | SLP99UH090XV48C | R-454B | - - - | - - - | - - - | 40500 | 14.5 | 12.5 | 217357206 | North | USA,Canada
EL15KC1-042-230A** | LH48/60X*+TXV | SLP99UH090XV60C | R-454B | - - - | - - - | - - - | 41000 | 14.5 | 12.5 | 217357227 | North | USA,Canada
EL15KC1-042-230A** | LH48/60X*+TXV | SLP99UH110XV60C | R-454B | - - - | - - - | - - - | 41000 | 14.5 | 12.5 | 217357248 | North | USA,Canada
EL15KC1-042-230A** | LH48/60X*+TXV | SLP99UH135XV60D | R-454B | - - - | - - - | - - - | 42000 | 14.5 | 12 | 217357262 | North | USA,Canada
EL15KC1-042-230A** | LH48/60X*+TXV+LEFE5* | - - - | R-454B | - - - | - - - | - - - | 41500 | 15 | 12.5 | 217448479 | North | USA,Canada
EL15KC1-042-230A** | LH49/61W*+TXV | EL196UH090XE48C | R-454B | - - - | - - - | - - - | 41500 | 15 | 13 | 217356197 | North | USA,Canada
EL15KC1-042-230A** | LH49/61W*+TXV | EL196UH110XE60C | R-454B | - - - | - - - | - - - | 41500 | 15 | 13 | 217356243 | North | USA,Canada
EL15KC1-042-230A** | LH49/61W*+TXV | EL280UH110E48C | R-454B | - - - | - - - | - - - | 41000 | 15 | 13.5 | 217356326 | North | USA
EL15KC1-042-230A** | LH49/61W*+TXV | EL280UH110E60C | R-454B | - - - | - - - | - - - | 41500 | 15 | 13.5 | 217356371 | North | USA
EL15KC1-042-230A** | LH49/61W*+TXV | EL280UH110XE60C | R-454B | - - - | - - - | - - - | 41500 | 15 | 13.5 | 217356416 | North | USA
EL15KC1-042-230A** | LH49/61W*+TXV | EL297UH090XE48C | R-454B | - - - | - - - | - - - | 41500 | 15 | 13 | 217356478 | North | USA,Canada
EL15KC1-042-230A** | LH49/61W*+TXV | EL297UH090XV48C | R-454B | - - - | - - - | - - - | 40500 | 15 | 13 | 217356523 | North | USA,Canada
EL15KC1-042-230A** | LH49/61W*+TXV | EL297UH090XV60C | R-454B | - - - | - - - | - - - | 41000 | 15 | 13 | 217356569 | North | USA,Canada
EL15KC1-042-230A** | LH49/61W*+TXV | EL297UH110XE60C | R-454B | - - - | - - - | - - - | 42000 | 15 | 13 | 217356614 | North | USA,Canada
EL15KC1-042-230A** | LH49/61W*+TXV | EL297UH110XV48C | R-454B | - - - | - - - | - - - | 41500 | 15 | 13 | 217356635 | North | USA,Canada
EL15KC1-042-230A** | LH49/61W*+TXV | EL297UH110XV60C | R-454B | - - - | - - - | - - - | 41500 | 15 | 13 | 217356656 | North | USA,Canada
EL15KC1-042-230A** | LH49/61W*+TXV | ML180UH090E60C | R-454B | - - - | - - - | - - - | 41000 | 15 | 13.5 | 217356705 | North | USA
EL15KC1-042-230A** | LH49/61W*+TXV | ML180UH110E60C | R-454B | - - - | - - - | - - - | 40500 | 15 | 13.5 | 217356744 | North | USA
EL15KC1-042-230A** | LH49/61W*+TXV | ML180UH110V60C | R-454B | - - - | - - - | - - - | 41000 | 15 | 13.5 | 217356765 | North | USA
EL15KC1-042-230A** | LH49/61W*+TXV | ML180UH110XE60C | R-454B | - - - | - - - | - - - | 40500 | 15 | 13.5 | 217356786 | North | USA
EL15KC1-042-230A** | LH49/61W*+TXV | ML193UH090XE48C | R-454B | - - - | - - - | - - - | 41000 | 15 | 13 | 217356813 | North | USA,Canada
EL15KC1-042-230A** | LH49/61W*+TXV | ML193UH110XE48C | R-454B | - - - | - - - | - - - | 41000 | 15 | 13 | 217356834 | North | USA,Canada
EL15KC1-042-230A** | LH49/61W*+TXV | ML193UH110XE60C | R-454B | - - - | - - - | - - - | 42000 | 15 | 13 | 217356855 | North | USA,Canada
EL15KC1-042-230A** | LH49/61W*+TXV | ML196UH090XE48C | R-454B | - - - | - - - | - - - | 41000 | 15 | 13 | 217356889 | North | USA,Canada
EL15KC1-042-230A** | LH49/61W*+TXV | ML196UH090XE60C | R-454B | - - - | - - - | - - - | 41500 | 15 | 13 | 217356910 | North | USA,Canada
EL15KC1-042-230A** | LH49/61W*+TXV | ML196UH110XE60C | R-454B | - - - | - - - | - - - | 42000 | 15 | 13 | 217356931 | North | USA,Canada
EL15KC1-042-230A** | LH49/61W*+TXV | ML296UH090XV48C | R-454B | - - - | - - - | - - - | 41000 | 15 | 13 | 217356958 | North | USA,Canada
EL15KC1-042-230A** | LH49/61W*+TXV | ML296UH110XV60C | R-454B | - - - | - - - | - - - | 42000 | 15 | 13 | 217356979 | North | USA,Canada
EL15KC1-042-230A** | LH49/61W*+TXV | SL280UH090V60C | R-454B | - - - | - - - | - - - | 41500 | 15 | 13 | 217357045 | North | USA
EL15KC1-042-230A** | LH49/61W*+TXV | SL280UH090XV60C | R-454B | - - - | - - - | - - - | 41500 | 15 | 13 | 217357075 | North | USA
EL15KC1-042-230A** | LH49/61W*+TXV | SL280UH110V60C | R-454B | - - - | - - - | - - - | 41000 | 15 | 13 | 217357117 | North | USA
EL15KC1-042-230A** | LH49/61W*+TXV | SL280UH110XV60C | R-454B | - - - | - - - | - - - | 41000 | 15 | 13 | 217357138 | North | USA
EL15KC1-042-230A** | LH49/61W*+TXV | SLP99UH090XV48C | R-454B | - - - | - - - | - - - | 41500 | 15 | 12.5 | 217357211 | North | USA,Canada
EL15KC1-042-230A** | LH49/61W*+TXV | SLP99UH090XV60C | R-454B | - - - | - - - | - - - | 41500 | 15 | 13 | 217357232 | North | USA,Canada
EL15KC1-042-230A** | LH49/61W*+TXV | SLP99UH110XV60C | R-454B | - - - | - - - | - - - | 42000 | 15 | 12.5 | 217357253 | North | USA,Canada
EL15KC1-042-230A** | LH49/61W*+TXV+TD | - - - | R-454B | - - - | - - - | - - - | 39500 | 13.4 | 11.5 | 217357304 | North | USA,Canada
EL15KC1-042-230A** | LH49/62W*+TXV | EL196UH090XE48C | R-454B | - - - | - - - | - - - | 41500 | 15 | 13 | 217356213 | North | USA,Canada
EL15KC1-042-230A** | LH49/62W*+TXV | EL196UH110XE60C | R-454B | - - - | - - - | - - - | 41500 | 15 | 13 | 217356258 | North | USA,Canada
EL15KC1-042-230A** | LH49/62W*+TXV | EL280UH110E48C | R-454B | - - - | - - - | - - - | 41500 | 15 | 13.5 | 217356342 | North | USA
EL15KC1-042-230A** | LH49/62W*+TXV | EL280UH110E60C | R-454B | - - - | - - - | - - - | 42000 | 15 | 13.5 | 217356386 | North | USA
EL15KC1-042-230A** | LH49/62W*+TXV | EL280UH110XE60C | R-454B | - - - | - - - | - - - | 42000 | 15 | 13.5 | 217356431 | North | USA
EL15KC1-042-230A** | LH49/62W*+TXV | EL297UH090XE48C | R-454B | - - - | - - - | - - - | 41500 | 15 | 13 | 217356494 | North | USA,Canada
EL15KC1-042-230A** | LH49/62W*+TXV | EL297UH090XV48C | R-454B | - - - | - - - | - - - | 41500 | 15 | 13 | 217356539 | North | USA,Canada
EL15KC1-042-230A** | LH49/62W*+TXV | EL297UH090XV60C | R-454B | - - - | - - - | - - - | 41500 | 15 | 13 | 217356584 | North | USA,Canada
EL15KC1-042-230A** | LH49/62W*+TXV | EL297UH110XE60C | R-454B | - - - | - - - | - - - | 42000 | 15 | 13 | 217356621 | North | USA,Canada
EL15KC1-042-230A** | LH49/62W*+TXV | EL297UH110XV48C | R-454B | - - - | - - - | - - - | 42000 | 15 | 13 | 217356642 | North | USA,Canada
EL15KC1-042-230A** | LH49/62W*+TXV | EL297UH110XV60C | R-454B | - - - | - - - | - - - | 42000 | 15 | 13 | 217356663 | North | USA,Canada
EL15KC1-042-230A** | LH49/62W*+TXV | EL297UH135XE60D | R-454B | - - - | - - - | - - - | 41500 | 15 | 13 | 217356667 | North | USA,Canada
EL15KC1-042-230A** | LH49/62W*+TXV | EL297UH135XV60D | R-454B | - - - | - - - | - - - | 41500 | 15 | 13 | 217356671 | North | USA,Canada
EL15KC1-042-230A** | LH49/62W*+TXV | ML180UH090E60C | R-454B | - - - | - - - | - - - | 41500 | 16 | 13.5 | 217356712 | North | USA
EL15KC1-042-230A** | LH49/62W*+TXV | ML180UH110E60C | R-454B | - - - | - - - | - - - | 41500 | 15 | 13.5 | 217356751 | North | USA
EL15KC1-042-230A** | LH49/62W*+TXV | ML180UH110V60C | R-454B | - - - | - - - | - - - | 42000 | 15 | 13.5 | 217356772 | North | USA
EL15KC1-042-230A** | LH49/62W*+TXV | ML180UH110XE60C | R-454B | - - - | - - - | - - - | 41500 | 15 | 13.5 | 217356793 | North | USA
EL15KC1-042-230A** | LH49/62W*+TXV | ML180UH135E60D | R-454B | - - - | - - - | - - - | 42000 | 15 | 13 | 217356797 | North | USA
EL15KC1-042-230A** | LH49/62W*+TXV | ML193UH090XE48C | R-454B | - - - | - - - | - - - | 41000 | 15 | 13 | 217356820 | North | USA,Canada
EL15KC1-042-230A** | LH49/62W*+TXV | ML193UH110XE48C | R-454B | - - - | - - - | - - - | 41000 | 15 | 13 | 217356841 | North | USA,Canada
EL15KC1-042-230A** | LH49/62W*+TXV | ML193UH110XE60C | R-454B | - - - | - - - | - - - | 41000 | 15 | 13.5 | 217356862 | North | USA,Canada
EL15KC1-042-230A** | LH49/62W*+TXV | ML196UH090XE48C | R-454B | - - - | - - - | - - - | 41000 | 15 | 13 | 217356896 | North | USA,Canada
EL15KC1-042-230A** | LH49/62W*+TXV | ML196UH090XE60C | R-454B | - - - | - - - | - - - | 41500 | 15 | 13 | 217356917 | North | USA,Canada
EL15KC1-042-230A** | LH49/62W*+TXV | ML196UH110XE60C | R-454B | - - - | - - - | - - - | 42000 | 15 | 13 | 217356938 | North | USA,Canada
EL15KC1-042-230A** | LH49/62W*+TXV | ML196UH135XE60D | R-454B | - - - | - - - | - - - | 41500 | 15 | 13 | 217356942 | North | USA,Canada
EL15KC1-042-230A** | LH49/62W*+TXV | ML296UH090XV48C | R-454B | - - - | - - - | - - - | 42000 | 15 | 13 | 217356965 | North | USA,Canada
EL15KC1-042-230A** | LH49/62W*+TXV | ML296UH110XV60C | R-454B | - - - | - - - | - - - | 42000 | 15 | 13 | 217356986 | North | USA,Canada
EL15KC1-042-230A** | LH49/62W*+TXV | SL280UH090V60C | R-454B | - - - | - - - | - - - | 40500 | 15 | 13.5 | 217357052 | North | USA
EL15KC1-042-230A** | LH49/62W*+TXV | SL280UH090XV60C | R-454B | - - - | - - - | - - - | 40500 | 15 | 13.5 | 217357082 | North | USA
EL15KC1-042-230A** | LH49/62W*+TXV | SL280UH110V60C | R-454B | - - - | - - - | - - - | 42000 | 15 | 13 | 217357124 | North | USA
EL15KC1-042-230A** | LH49/62W*+TXV | SL280UH110XV60C | R-454B | - - - | - - - | - - - | 42000 | 15 | 13 | 217357145 | North | USA
EL15KC1-042-230A** | LH49/62W*+TXV | SL280UH135V60D | R-454B | - - - | - - - | - - - | 42000 | 15 | 13 | 217357149 | North | USA
EL15KC1-042-230A** | LH49/62W*+TXV | SLP99UH090XV48C | R-454B | - - - | - - - | - - - | 41500 | 15 | 12.5 | 217357218 | North | USA,Canada
EL15KC1-042-230A** | LH49/62W*+TXV | SLP99UH090XV60C | R-454B | - - - | - - - | - - - | 41500 | 15 | 13 | 217357239 | North | USA,Canada
EL15KC1-042-230A** | LH49/62W*+TXV | SLP99UH110XV60C | R-454B | - - - | - - - | - - - | 42000 | 15 | 12.5 | 217357260 | North | USA,Canada
EL15KC1-042-230A** | LH49/62W*+TXV | SLP99UH135XV60D | R-454B | - - - | - - - | - - - | 42000 | 15 | 13 | 217357264 | North | USA,Canada
EL15KC1-042-230A** | LH49/62W*+TXV+TD | - - - | R-454B | - - - | - - - | - - - | 39500 | 13.4 | 11.7 | 217357311 | North | USA,Canada
EL15KC1-042-230A** | LH60/61E*+TXV | EL196UH090XE48C | R-454B | - - - | - - - | - - - | 41500 | 15 | 13 | 217359300 | North | USA,Canada
EL15KC1-042-230A** | LH60/61E*+TXV | EL196UH110XE60C | R-454B | - - - | - - - | - - - | 41500 | 15 | 13 | 217359304 | North | USA,Canada
EL15KC1-042-230A** | LH60/61E*+TXV | EL280UH110E48C | R-454B | - - - | - - - | - - - | 41500 | 15 | 13.5 | 217359307 | North | USA
EL15KC1-042-230A** | LH60/61E*+TXV | EL280UH110E60C | R-454B | - - - | - - - | - - - | 42000 | 15 | 13.5 | 217359310 | North | USA
EL15KC1-042-230A** | LH60/61E*+TXV | EL280UH110XE60C | R-454B | - - - | - - - | - - - | 42000 | 15 | 13.5 | 217359313 | North | USA
EL15KC1-042-230A** | LH60/61E*+TXV | EL297UH090XE48C | R-454B | - - - | - - - | - - - | 41500 | 15 | 13 | 217359316 | North | USA,Canada
EL15KC1-042-230A** | LH60/61E*+TXV | EL297UH090XV48C | R-454B | - - - | - - - | - - - | 41000 | 15 | 13 | 217359320 | North | USA,Canada
EL15KC1-042-230A** | LH60/61E*+TXV | EL297UH090XV60C | R-454B | - - - | - - - | - - - | 41500 | 15 | 13 | 217359323 | North | USA,Canada
EL15KC1-042-230A** | LH60/61E*+TXV | EL297UH110XE60C | R-454B | - - - | - - - | - - - | 42000 | 15 | 13 | 217359326 | North | USA,Canada
EL15KC1-042-230A** | LH60/61E*+TXV | EL297UH110XV48C | R-454B | - - - | - - - | - - - | 42000 | 15 | 13 | 217359330 | North | USA,Canada
EL15KC1-042-230A** | LH60/61E*+TXV | EL297UH110XV60C | R-454B | - - - | - - - | - - - | 42000 | 15 | 13 | 217359333 | North | USA,Canada
EL15KC1-042-230A** | LH60/61E*+TXV | ML180UH090E60C | R-454B | - - - | - - - | - - - | 41500 | 16 | 13.5 | 217359336 | North | USA
EL15KC1-042-230A** | LH60/61E*+TXV | ML180UH110E60C | R-454B | - - - | - - - | - - - | 41500 | 15 | 13.5 | 217359340 | North | USA
EL15KC1-042-230A** | LH60/61E*+TXV | ML180UH110V60C | R-454B | - - - | - - - | - - - | 42000 | 15 | 13.5 | 217359343 | North | USA
EL15KC1-042-230A** | LH60/61E*+TXV | ML180UH110XE60C | R-454B | - - - | - - - | - - - | 41500 | 15 | 13.5 | 217359346 | North | USA
EL15KC1-042-230A** | LH60/61E*+TXV | ML193UH090XE48C | R-454B | - - - | - - - | - - - | 41000 | 15 | 13 | 217359350 | North | USA,Canada
EL15KC1-042-230A** | LH60/61E*+TXV | ML193UH110XE48C | R-454B | - - - | - - - | - - - | 41000 | 15 | 13 | 217359353 | North | USA,Canada
EL15KC1-042-230A** | LH60/61E*+TXV | ML193UH110XE60C | R-454B | - - - | - - - | - - - | 41000 | 15 | 13.5 | 217359356 | North | USA,Canada
EL15KC1-042-230A** | LH60/61E*+TXV | ML196UH090XE48C | R-454B | - - - | - - - | - - - | 41000 | 15 | 13 | 217359360 | North | USA,Canada
EL15KC1-042-230A** | LH60/61E*+TXV | ML196UH090XE60C | R-454B | - - - | - - - | - - - | 41500 | 15 | 13 | 217359363 | North | USA,Canada
EL15KC1-042-230A** | LH60/61E*+TXV | ML196UH110XE60C | R-454B | - - - | - - - | - - - | 42000 | 15 | 13 | 217359365 | North | USA,Canada
EL15KC1-042-230A** | LH60/61E*+TXV | ML296UH090XV48C | R-454B | - - - | - - - | - - - | 42000 | 15 | 13 | 217359369 | North | USA,Canada
EL15KC1-042-230A** | LH60/61E*+TXV | ML296UH110XV60C | R-454B | - - - | - - - | - - - | 42000 | 15 | 13 | 217359372 | North | USA,Canada
EL15KC1-042-230A** | LH60/61E*+TXV | SL280UH090V60C | R-454B | - - - | - - - | - - - | 40500 | 15 | 13.5 | 217359379 | North | USA
EL15KC1-042-230A** | LH60/61E*+TXV | SL280UH090XV60C | R-454B | - - - | - - - | - - - | 40500 | 15 | 13.5 | 217359382 | North | USA
EL15KC1-042-230A** | LH60/61E*+TXV | SL280UH110V60C | R-454B | - - - | - - - | - - - | 42000 | 15 | 13 | 217359389 | North | USA
EL15KC1-042-230A** | LH60/61E*+TXV | SL280UH110XV60C | R-454B | - - - | - - - | - - - | 42000 | 15 | 13 | 217359392 | North | USA
EL15KC1-042-230A** | LH60/61E*+TXV | SLP99UH090XV48C | R-454B | - - - | - - - | - - - | 41500 | 15 | 12.5 | 217359403 | North | USA,Canada
EL15KC1-042-230A** | LH60/61E*+TXV | SLP99UH090XV60C | R-454B | - - - | - - - | - - - | 41500 | 15 | 13 | 217359406 | North | USA,Canada
EL15KC1-042-230A** | LH60/61E*+TXV | SLP99UH110XV60C | R-454B | - - - | - - - | - - - | 42000 | 15 | 12.5 | 217359409 | North | USA,Canada
EL15KC1-042-230A** | LH60/61E*+TXV+TD | - - - | R-454B | - - - | - - - | - - - | 39500 | 13.4 | 11.7 | 217359413 | North | USA,Canada
EL15KC1-042-230A** | LH60/61W*+TXV | EL196UH090XE48C | R-454B | - - - | - - - | - - - | 41500 | 15 | 13 | 217356208 | North | USA,Canada
EL15KC1-042-230A** | LH60/61W*+TXV | EL196UH110XE60C | R-454B | - - - | - - - | - - - | 41500 | 15 | 13 | 217356253 | North | USA,Canada
EL15KC1-042-230A** | LH60/61W*+TXV | EL280UH110E48C | R-454B | - - - | - - - | - - - | 41500 | 15 | 13.5 | 217356337 | North | USA
EL15KC1-042-230A** | LH60/61W*+TXV | EL280UH110E60C | R-454B | - - - | - - - | - - - | 42000 | 15 | 13.5 | 217356382 | North | USA
EL15KC1-042-230A** | LH60/61W*+TXV | EL280UH110XE60C | R-454B | - - - | - - - | - - - | 42000 | 15 | 13.5 | 217356427 | North | USA
EL15KC1-042-230A** | LH60/61W*+TXV | EL297UH090XE48C | R-454B | - - - | - - - | - - - | 41500 | 15 | 13 | 217356489 | North | USA,Canada
EL15KC1-042-230A** | LH60/61W*+TXV | EL297UH090XV48C | R-454B | - - - | - - - | - - - | 41000 | 15 | 13 | 217356534 | North | USA,Canada
EL15KC1-042-230A** | LH60/61W*+TXV | EL297UH090XV60C | R-454B | - - - | - - - | - - - | 41500 | 15 | 13 | 217356579 | North | USA,Canada
EL15KC1-042-230A** | LH60/61W*+TXV | EL297UH110XE60C | R-454B | - - - | - - - | - - - | 42000 | 15 | 13 | 217356619 | North | USA,Canada
EL15KC1-042-230A** | LH60/61W*+TXV | EL297UH110XV48C | R-454B | - - - | - - - | - - - | 42000 | 15 | 13 | 217356640 | North | USA,Canada
EL15KC1-042-230A** | LH60/61W*+TXV | EL297UH110XV60C | R-454B | - - - | - - - | - - - | 42000 | 15 | 13 | 217356661 | North | USA,Canada
EL15KC1-042-230A** | LH60/61W*+TXV | ML180UH090E60C | R-454B | - - - | - - - | - - - | 41500 | 16 | 13.5 | 217356710 | North | USA
EL15KC1-042-230A** | LH60/61W*+TXV | ML180UH110E60C | R-454B | - - - | - - - | - - - | 41500 | 15 | 13.5 | 217356749 | North | USA
EL15KC1-042-230A** | LH60/61W*+TXV | ML180UH110V60C | R-454B | - - - | - - - | - - - | 42000 | 15 | 13.5 | 217356770 | North | USA
EL15KC1-042-230A** | LH60/61W*+TXV | ML180UH110XE60C | R-454B | - - - | - - - | - - - | 41500 | 15 | 13.5 | 217356791 | North | USA
EL15KC1-042-230A** | LH60/61W*+TXV | ML193UH090XE48C | R-454B | - - - | - - - | - - - | 41000 | 15 | 13 | 217356818 | North | USA,Canada
EL15KC1-042-230A** | LH60/61W*+TXV | ML193UH110XE48C | R-454B | - - - | - - - | - - - | 41000 | 15 | 13 | 217356839 | North | USA,Canada
EL15KC1-042-230A** | LH60/61W*+TXV | ML193UH110XE60C | R-454B | - - - | - - - | - - - | 41000 | 15 | 13.5 | 217356860 | North | USA,Canada
EL15KC1-042-230A** | LH60/61W*+TXV | ML196UH090XE48C | R-454B | - - - | - - - | - - - | 41000 | 15 | 13 | 217356894 | North | USA,Canada
EL15KC1-042-230A** | LH60/61W*+TXV | ML196UH090XE60C | R-454B | - - - | - - - | - - - | 41500 | 15 | 13 | 217356915 | North | USA,Canada
EL15KC1-042-230A** | LH60/61W*+TXV | ML196UH110XE60C | R-454B | - - - | - - - | - - - | 42000 | 15 | 13 | 217356936 | North | USA,Canada
EL15KC1-042-230A** | LH60/61W*+TXV | ML296UH090XV48C | R-454B | - - - | - - - | - - - | 42000 | 15 | 13 | 217356963 | North | USA,Canada
EL15KC1-042-230A** | LH60/61W*+TXV | ML296UH110XV60C | R-454B | - - - | - - - | - - - | 42000 | 15 | 13 | 217356984 | North | USA,Canada
EL15KC1-042-230A** | LH60/61W*+TXV | SL280UH090V60C | R-454B | - - - | - - - | - - - | 40500 | 15 | 13.5 | 217357050 | North | USA
EL15KC1-042-230A** | LH60/61W*+TXV | SL280UH090XV60C | R-454B | - - - | - - - | - - - | 40500 | 15 | 13.5 | 217357080 | North | USA
EL15KC1-042-230A** | LH60/61W*+TXV | SL280UH110V60C | R-454B | - - - | - - - | - - - | 42000 | 15 | 13 | 217357122 | North | USA
EL15KC1-042-230A** | LH60/61W*+TXV | SL280UH110XV60C | R-454B | - - - | - - - | - - - | 42000 | 15 | 13 | 217357143 | North | USA
EL15KC1-042-230A** | LH60/61W*+TXV | SLP99UH090XV48C | R-454B | - - - | - - - | - - - | 41500 | 15 | 12.5 | 217357216 | North | USA,Canada
EL15KC1-042-230A** | LH60/61W*+TXV | SLP99UH090XV60C | R-454B | - - - | - - - | - - - | 41500 | 15 | 13 | 217357237 | North | USA,Canada
EL15KC1-042-230A** | LH60/61W*+TXV | SLP99UH110XV60C | R-454B | - - - | - - - | - - - | 42000 | 15 | 12.5 | 217357258 | North | USA,Canada
EL15KC1-042-230A** | LH60/61W*+TXV+TD | - - - | R-454B | - - - | - - - | - - - | 39500 | 13.4 | 11.7 | 217357309 | North | USA,Canada
EL15KC1-042-230A** | LP40/42R*+TXV+LEFE4B* | - - - | R-454B | - - - | - - - | - - - | 39500 | 15 | 11.7 | 217448475 | North | USA,Canada
EL15KC1-042-230A** | LP40/42R*+TXV+LEFE5* | - - - | R-454B | - - - | - - - | - - - | 40000 | 15 | 11.7 | 217448474 | North | USA,Canada
EL15KC1-042-230A** | LP40/60R*+TXV+LEFE5* | - - - | R-454B | - - - | - - - | - - - | 41500 | 15 | 12.5 | 217448484 | North | USA,Canada
EL15KC1-042-230A** | LP41/49X*+TXV | EL196UH090XE48C | R-454B | - - - | - - - | - - - | 40500 | 14.5 | 12.5 | 217356178 | North | USA,Canada
EL15KC1-042-230A** | LP41/49X*+TXV | EL196UH110XE60C | R-454B | - - - | - - - | - - - | 41000 | 14.5 | 12.5 | 217356224 | North | USA,Canada
EL15KC1-042-230A** | LP41/49X*+TXV | EL280UH090E48B | R-454B | - - - | - - - | - - - | 40500 | 14.5 | 12.5 | 217356265 | North | USA
EL15KC1-042-230A** | LP41/49X*+TXV | EL280UH090XE48B | R-454B | - - - | - - - | - - - | 40500 | 14.5 | 12.5 | 217356284 | North | USA
EL15KC1-042-230A** | LP41/49X*+TXV | EL280UH110E48C | R-454B | - - - | - - - | - - - | 41000 | 15 | 12.5 | 217356307 | North | USA
EL15KC1-042-230A** | LP41/49X*+TXV | EL280UH110E60C | R-454B | - - - | - - - | - - - | 41500 | 15 | 12.5 | 217356352 | North | USA
EL15KC1-042-230A** | LP41/49X*+TXV | EL280UH110XE60C | R-454B | - - - | - - - | - - - | 41500 | 15 | 12.5 | 217356397 | North | USA
EL15KC1-042-230A** | LP41/49X*+TXV | EL297UH090XE48C | R-454B | - - - | - - - | - - - | 40500 | 14.5 | 12.5 | 217356459 | North | USA,Canada
EL15KC1-042-230A** | LP41/49X*+TXV | EL297UH090XV48C | R-454B | - - - | - - - | - - - | 40500 | 14.5 | 12 | 217356504 | North | USA,Canada
EL15KC1-042-230A** | LP41/49X*+TXV | EL297UH090XV60C | R-454B | - - - | - - - | - - - | 40500 | 14.5 | 12 | 217356550 | North | USA,Canada
EL15KC1-042-230A** | LP41/49X*+TXV | EL297UH110XE60C | R-454B | - - - | - - - | - - - | 41000 | 14.5 | 12.5 | 217356595 | North | USA,Canada
EL15KC1-042-230A** | LP41/49X*+TXV | EL297UH110XV48C | R-454B | - - - | - - - | - - - | 41000 | 14.5 | 12 | 217356626 | North | USA,Canada
EL15KC1-042-230A** | LP41/49X*+TXV | EL297UH110XV60C | R-454B | - - - | - - - | - - - | 40500 | 14.5 | 12.5 | 217356647 | North | USA,Canada
EL15KC1-042-230A** | LP41/49X*+TXV | ML180UH070V48B | R-454B | - - - | - - - | - - - | 40500 | 15 | 12 | 217356676 | North | USA
EL15KC1-042-230A** | LP41/49X*+TXV | ML180UH090E48B | R-454B | - - - | - - - | - - - | 41000 | 15 | 12.5 | 217356685 | North | USA
EL15KC1-042-230A** | LP41/49X*+TXV | ML180UH090E60C | R-454B | - - - | - - - | - - - | 41000 | 15 | 12.5 | 217356696 | North | USA
EL15KC1-042-230A** | LP41/49X*+TXV | ML180UH090V48B | R-454B | - - - | - - - | - - - | 40500 | 14.5 | 12 | 217356715 | North | USA
EL15KC1-042-230A** | LP41/49X*+TXV | ML180UH090XE48B | R-454B | - - - | - - - | - - - | 41000 | 14.5 | 12.5 | 217356724 | North | USA
EL15KC1-042-230A** | LP41/49X*+TXV | ML180UH110E60C | R-454B | - - - | - - - | - - - | 41000 | 14.5 | 12.5 | 217356735 | North | USA
EL15KC1-042-230A** | LP41/49X*+TXV | ML180UH110V60C | R-454B | - - - | - - - | - - - | 41000 | 15 | 12.5 | 217356756 | North | USA
EL15KC1-042-230A** | LP41/49X*+TXV | ML180UH110XE60C | R-454B | - - - | - - - | - - - | 41000 | 14.5 | 12.5 | 217356777 | North | USA
EL15KC1-042-230A** | LP41/49X*+TXV | ML193UH090XE48C | R-454B | - - - | - - - | - - - | 41000 | 14.5 | 12 | 217356804 | North | USA,Canada
EL15KC1-042-230A** | LP41/49X*+TXV | ML193UH110XE48C | R-454B | - - - | - - - | - - - | 41000 | 15 | 12.5 | 217356825 | North | USA,Canada
EL15KC1-042-230A** | LP41/49X*+TXV | ML193UH110XE60C | R-454B | - - - | - - - | - - - | 41000 | 14.5 | 12.5 | 217356846 | North | USA,Canada
EL15KC1-042-230A** | LP41/49X*+TXV | ML196UH070XE48B | R-454B | - - - | - - - | - - - | 40500 | 14 | 12 | 217356869 | North | USA,Canada
EL15KC1-042-230A** | LP41/49X*+TXV | ML196UH090XE48C | R-454B | - - - | - - - | - - - | 40500 | 14.5 | 12.5 | 217356880 | North | USA,Canada
EL15KC1-042-230A** | LP41/49X*+TXV | ML196UH090XE60C | R-454B | - - - | - - - | - - - | 41000 | 14.5 | 12.5 | 217356901 | North | USA,Canada
EL15KC1-042-230A** | LP41/49X*+TXV | ML196UH110XE60C | R-454B | - - - | - - - | - - - | 41000 | 14.5 | 12 | 217356922 | North | USA,Canada
EL15KC1-042-230A** | LP41/49X*+TXV | ML296UH090XV48C | R-454B | - - - | - - - | - - - | 40500 | 14.5 | 12.5 | 217356949 | North | USA,Canada
EL15KC1-042-230A** | LP41/49X*+TXV | ML296UH110XV60C | R-454B | - - - | - - - | - - - | 41500 | 14.5 | 12 | 217356970 | North | USA,Canada
EL15KC1-042-230A** | LP41/49X*+TXV | SL280UH090V48B | R-454B | - - - | - - - | - - - | 41000 | 14.5 | 12 | 217357025 | North | USA
EL15KC1-042-230A** | LP41/49X*+TXV | SL280UH090V60C | R-454B | - - - | - - - | - - - | 40500 | 14.5 | 12.5 | 217357036 | North | USA
EL15KC1-042-230A** | LP41/49X*+TXV | SL280UH090XV48B | R-454B | - - - | - - - | - - - | 41000 | 14.5 | 12 | 217357055 | North | USA
EL15KC1-042-230A** | LP41/49X*+TXV | SL280UH090XV60C | R-454B | - - - | - - - | - - - | 40500 | 14.5 | 12.5 | 217357066 | North | USA
EL15KC1-042-230A** | LP41/49X*+TXV | SL280UH110V60C | R-454B | - - - | - - - | - - - | 41000 | 14.5 | 12 | 217357108 | North | USA
EL15KC1-042-230A** | LP41/49X*+TXV | SL280UH110XV60C | R-454B | - - - | - - - | - - - | 41000 | 14.5 | 12 | 217357129 | North | USA
EL15KC1-042-230A** | LP41/49X*+TXV | SLP99UH090XV48C | R-454B | - - - | - - - | - - - | 40500 | 14.5 | 12 | 217357202 | North | USA,Canada
EL15KC1-042-230A** | LP41/49X*+TXV | SLP99UH090XV60C | R-454B | - - - | - - - | - - - | 41000 | 14.5 | 12 | 217357223 | North | USA,Canada
EL15KC1-042-230A** | LP41/49X*+TXV | SLP99UH110XV60C | R-454B | - - - | - - - | - - - | 41000 | 14.5 | 12 | 217357244 | North | USA,Canada
EL15KC1-042-230A** | LP41/49X*+TXV+LEFE4B* | - - - | R-454B | - - - | - - - | - - - | 40500 | 15 | 12 | 217448473 | North | USA,Canada
EL15KC1-042-230A** | LP41/61R*+TXV+LEFE5* | - - - | R-454B | - - - | - - - | - - - | 41500 | 15 | 12.5 | 217448483 | North | USA,Canada
EL15KC1-042-230A** | LP42/62W*+TXV | EL196UH090XE48C | R-454B | - - - | - - - | - - - | 41500 | 15 | 13 | 217356202 | North | USA,Canada
EL15KC1-042-230A** | LP42/62W*+TXV | EL196UH110XE60C | R-454B | - - - | - - - | - - - | 41500 | 15 | 13 | 217356247 | North | USA,Canada
EL15KC1-042-230A** | LP42/62W*+TXV | EL280UH090E48B | R-454B | - - - | - - - | - - - | 40500 | 15 | 13 | 217356275 | North | USA
EL15KC1-042-230A** | LP42/62W*+TXV | EL280UH090XE48B | R-454B | - - - | - - - | - - - | 40500 | 15 | 13 | 217356294 | North | USA
EL15KC1-042-230A** | LP42/62W*+TXV | EL280UH110E48C | R-454B | - - - | - - - | - - - | 41500 | 15 | 13 | 217356330 | North | USA
EL15KC1-042-230A** | LP42/62W*+TXV | EL280UH110E60C | R-454B | - - - | - - - | - - - | 42000 | 15 | 13 | 217356375 | North | USA
EL15KC1-042-230A** | LP42/62W*+TXV | EL280UH110XE60C | R-454B | - - - | - - - | - - - | 42000 | 15 | 13 | 217356420 | North | USA
EL15KC1-042-230A** | LP42/62W*+TXV | EL297UH090XE48C | R-454B | - - - | - - - | - - - | 41000 | 15 | 13 | 217356482 | North | USA,Canada
EL15KC1-042-230A** | LP42/62W*+TXV | EL297UH090XV48C | R-454B | - - - | - - - | - - - | 40500 | 15 | 12.5 | 217356528 | North | USA,Canada
EL15KC1-042-230A** | LP42/62W*+TXV | EL297UH090XV60C | R-454B | - - - | - - - | - - - | 40500 | 15 | 13 | 217356573 | North | USA,Canada
EL15KC1-042-230A** | LP42/62W*+TXV | EL297UH110XE60C | R-454B | - - - | - - - | - - - | 41000 | 15 | 13 | 217356616 | North | USA,Canada
EL15KC1-042-230A** | LP42/62W*+TXV | EL297UH110XV48C | R-454B | - - - | - - - | - - - | 41000 | 15 | 13 | 217356637 | North | USA,Canada
EL15KC1-042-230A** | LP42/62W*+TXV | EL297UH110XV60C | R-454B | - - - | - - - | - - - | 40500 | 15 | 13 | 217356658 | North | USA,Canada
EL15KC1-042-230A** | LP42/62W*+TXV | ML180UH070V48B | R-454B | - - - | - - - | - - - | 39000 | 15 | 13.5 | 217356681 | North | USA
EL15KC1-042-230A** | LP42/62W*+TXV | ML180UH090E48B | R-454B | - - - | - - - | - - - | 41000 | 15 | 13 | 217356690 | North | USA
EL15KC1-042-230A** | LP42/62W*+TXV | ML180UH090E60C | R-454B | - - - | - - - | - - - | 41500 | 15 | 13 | 217356707 | North | USA
EL15KC1-042-230A** | LP42/62W*+TXV | ML180UH090V48B | R-454B | - - - | - - - | - - - | 40500 | 15 | 12.5 | 217356720 | North | USA
EL15KC1-042-230A** | LP42/62W*+TXV | ML180UH090XE48B | R-454B | - - - | - - - | - - - | 41000 | 15 | 13 | 217356729 | North | USA
EL15KC1-042-230A** | LP42/62W*+TXV | ML180UH110E60C | R-454B | - - - | - - - | - - - | 41500 | 15 | 13 | 217356746 | North | USA
EL15KC1-042-230A** | LP42/62W*+TXV | ML180UH110V60C | R-454B | - - - | - - - | - - - | 42000 | 15 | 13 | 217356767 | North | USA
EL15KC1-042-230A** | LP42/62W*+TXV | ML180UH110XE60C | R-454B | - - - | - - - | - - - | 41500 | 15 | 13 | 217356788 | North | USA
EL15KC1-042-230A** | LP42/62W*+TXV | ML193UH090XE48C | R-454B | - - - | - - - | - - - | 41000 | 15 | 13 | 217356815 | North | USA,Canada
EL15KC1-042-230A** | LP42/62W*+TXV | ML193UH110XE48C | R-454B | - - - | - - - | - - - | 41000 | 15 | 13 | 217356836 | North | USA,Canada
EL15KC1-042-230A** | LP42/62W*+TXV | ML193UH110XE60C | R-454B | - - - | - - - | - - - | 41500 | 15 | 13 | 217356857 | North | USA,Canada
EL15KC1-042-230A** | LP42/62W*+TXV | ML196UH070XE48B | R-454B | - - - | - - - | - - - | 40500 | 14.5 | 12.5 | 217356874 | North | USA,Canada
EL15KC1-042-230A** | LP42/62W*+TXV | ML196UH090XE48C | R-454B | - - - | - - - | - - - | 41000 | 15 | 13 | 217356891 | North | USA,Canada
EL15KC1-042-230A** | LP42/62W*+TXV | ML196UH090XE60C | R-454B | - - - | - - - | - - - | 41500 | 15 | 13 | 217356912 | North | USA,Canada
EL15KC1-042-230A** | LP42/62W*+TXV | ML196UH110XE60C | R-454B | - - - | - - - | - - - | 41000 | 15 | 13 | 217356933 | North | USA,Canada
EL15KC1-042-230A** | LP42/62W*+TXV | ML296UH090XV48C | R-454B | - - - | - - - | - - - | 40500 | 15 | 13 | 217356960 | North | USA,Canada
EL15KC1-042-230A** | LP42/62W*+TXV | ML296UH110XV60C | R-454B | - - - | - - - | - - - | 41500 | 15 | 13 | 217356981 | North | USA,Canada
EL15KC1-042-230A** | LP42/62W*+TXV | SL280UH090V48B | R-454B | - - - | - - - | - - - | 41000 | 15 | 12.5 | 217357030 | North | USA
EL15KC1-042-230A** | LP42/62W*+TXV | SL280UH090V60C | R-454B | - - - | - - - | - - - | 41000 | 15 | 13 | 217357047 | North | USA
EL15KC1-042-230A** | LP42/62W*+TXV | SL280UH090XV48B | R-454B | - - - | - - - | - - - | 41000 | 15 | 12.5 | 217357060 | North | USA
EL15KC1-042-230A** | LP42/62W*+TXV | SL280UH090XV60C | R-454B | - - - | - - - | - - - | 41000 | 15 | 13 | 217357077 | North | USA
EL15KC1-042-230A** | LP42/62W*+TXV | SL280UH110V60C | R-454B | - - - | - - - | - - - | 41000 | 15 | 13 | 217357119 | North | USA
EL15KC1-042-230A** | LP42/62W*+TXV | SL280UH110XV60C | R-454B | - - - | - - - | - - - | 41000 | 15 | 13 | 217357140 | North | USA
EL15KC1-042-230A** | LP42/62W*+TXV | SLP99UH090XV48C | R-454B | - - - | - - - | - - - | 40500 | 15 | 12.5 | 217357213 | North | USA,Canada
EL15KC1-042-230A** | LP42/62W*+TXV | SLP99UH090XV60C | R-454B | - - - | - - - | - - - | 41000 | 15 | 12.5 | 217357234 | North | USA,Canada
EL15KC1-042-230A** | LP42/62W*+TXV | SLP99UH110XV60C | R-454B | - - - | - - - | - - - | 41000 | 15 | 12.5 | 217357255 | North | USA,Canada
EL15KC1-042-230A** | LP42/62W*+TXV+LEFE5* | - - - | R-454B | - - - | - - - | - - - | 41500 | 15 | 13 | 217448488 | North | USA,Canada
EL15KC1-042-230A** | LP42/62W*+TXV+TD | - - - | R-454B | - - - | - - - | - - - | 39500 | 13.4 | 11 | 217357306 | North | USA,Canada
EL15KC1-042-230A** | LP43/60X*+TXV | EL196UH090XE48C | R-454B | - - - | - - - | - - - | 41500 | 15 | 12.5 | 217356170 | North | USA,Canada
EL15KC1-042-230A** | LP43/60X*+TXV | EL196UH110XE60C | R-454B | - - - | - - - | - - - | 41500 | 15 | 12.5 | 217356215 | North | USA,Canada
EL15KC1-042-230A** | LP43/60X*+TXV | EL280UH090E48B | R-454B | - - - | - - - | - - - | 41000 | 15 | 12 | 217356260 | North | USA
EL15KC1-042-230A** | LP43/60X*+TXV | EL280UH090XE48B | R-454B | - - - | - - - | - - - | 41000 | 15 | 12 | 217356279 | North | USA
EL15KC1-042-230A** | LP43/60X*+TXV | EL280UH110E48C | R-454B | - - - | - - - | - - - | 41500 | 15 | 12.5 | 217356298 | North | USA
EL15KC1-042-230A** | LP43/60X*+TXV | EL280UH110E60C | R-454B | - - - | - - - | - - - | 41500 | 15 | 12.5 | 217356344 | North | USA
EL15KC1-042-230A** | LP43/60X*+TXV | EL280UH110XE60C | R-454B | - - - | - - - | - - - | 41500 | 15 | 12.5 | 217356389 | North | USA
EL15KC1-042-230A** | LP43/60X*+TXV | EL297UH090XE48C | R-454B | - - - | - - - | - - - | 41000 | 15 | 12.5 | 217356450 | North | USA,Canada
EL15KC1-042-230A** | LP43/60X*+TXV | EL297UH090XV48C | R-454B | - - - | - - - | - - - | 40500 | 14.5 | 12.5 | 217356496 | North | USA,Canada
EL15KC1-042-230A** | LP43/60X*+TXV | EL297UH090XV60C | R-454B | - - - | - - - | - - - | 40500 | 14.5 | 12.5 | 217356541 | North | USA,Canada
EL15KC1-042-230A** | LP43/60X*+TXV | EL297UH110XE60C | R-454B | - - - | - - - | - - - | 41500 | 14.5 | 12.5 | 217356586 | North | USA,Canada
EL15KC1-042-230A** | LP43/60X*+TXV | EL297UH110XV48C | R-454B | - - - | - - - | - - - | 41000 | 14.5 | 12.5 | 217356622 | North | USA,Canada
EL15KC1-042-230A** | LP43/60X*+TXV | EL297UH110XV60C | R-454B | - - - | - - - | - - - | 40500 | 15 | 12 | 217356643 | North | USA,Canada
EL15KC1-042-230A** | LP43/60X*+TXV | ML180UH070V48B | R-454B | - - - | - - - | - - - | 39000 | 15 | 13 | 217356674 | North | USA
EL15KC1-042-230A** | LP43/60X*+TXV | ML180UH090E48B | R-454B | - - - | - - - | - - - | 38500 | 15 | 13 | 217356683 | North | USA
EL15KC1-042-230A** | LP43/60X*+TXV | ML180UH090E60C | R-454B | - - - | - - - | - - - | 41500 | 15 | 12.5 | 217356692 | North | USA
EL15KC1-042-230A** | LP43/60X*+TXV | ML180UH090V48B | R-454B | - - - | - - - | - - - | 40500 | 14.5 | 12.5 | 217356713 | North | USA
EL15KC1-042-230A** | LP43/60X*+TXV | ML180UH090XE48B | R-454B | - - - | - - - | - - - | 38500 | 15 | 13 | 217356722 | North | USA
EL15KC1-042-230A** | LP43/60X*+TXV | ML180UH110E60C | R-454B | - - - | - - - | - - - | 41500 | 15 | 12 | 217356731 | North | USA
EL15KC1-042-230A** | LP43/60X*+TXV | ML180UH110V60C | R-454B | - - - | - - - | - - - | 41500 | 15 | 12.5 | 217356752 | North | USA
EL15KC1-042-230A** | LP43/60X*+TXV | ML180UH110XE60C | R-454B | - - - | - - - | - - - | 41500 | 15 | 12 | 217356773 | North | USA
EL15KC1-042-230A** | LP43/60X*+TXV | ML193UH090XE48C | R-454B | - - - | - - - | - - - | 41000 | 15 | 12.5 | 217356800 | North | USA,Canada
EL15KC1-042-230A** | LP43/60X*+TXV | ML193UH110XE48C | R-454B | - - - | - - - | - - - | 41000 | 15 | 12.5 | 217356821 | North | USA,Canada
EL15KC1-042-230A** | LP43/60X*+TXV | ML193UH110XE60C | R-454B | - - - | - - - | - - - | 41500 | 15 | 12.5 | 217356842 | North | USA,Canada
EL15KC1-042-230A** | LP43/60X*+TXV | ML196UH070XE48B | R-454B | - - - | - - - | - - - | 40500 | 14 | 12 | 217356867 | North | USA,Canada
EL15KC1-042-230A** | LP43/60X*+TXV | ML196UH090XE48C | R-454B | - - - | - - - | - - - | 41000 | 15 | 12.5 | 217356876 | North | USA,Canada
EL15KC1-042-230A** | LP43/60X*+TXV | ML196UH090XE60C | R-454B | - - - | - - - | - - - | 41500 | 15 | 12.5 | 217356897 | North | USA,Canada
EL15KC1-042-230A** | LP43/60X*+TXV | ML196UH110XE60C | R-454B | - - - | - - - | - - - | 41500 | 14.5 | 12.5 | 217356918 | North | USA,Canada
EL15KC1-042-230A** | LP43/60X*+TXV | ML296UH090XV48C | R-454B | - - - | - - - | - - - | 40500 | 14.5 | 12.5 | 217356945 | North | USA,Canada
EL15KC1-042-230A** | LP43/60X*+TXV | ML296UH110XV60C | R-454B | - - - | - - - | - - - | 41500 | 15 | 12.5 | 217356966 | North | USA,Canada
EL15KC1-042-230A** | LP43/60X*+TXV | SL280UH090V48B | R-454B | - - - | - - - | - - - | 41000 | 14.5 | 12.5 | 217357023 | North | USA
EL15KC1-042-230A** | LP43/60X*+TXV | SL280UH090V60C | R-454B | - - - | - - - | - - - | 41000 | 15 | 12.5 | 217357032 | North | USA
EL15KC1-042-230A** | LP43/60X*+TXV | SL280UH090XV48B | R-454B | - - - | - - - | - - - | 41000 | 14.5 | 12.5 | 217357053 | North | USA
EL15KC1-042-230A** | LP43/60X*+TXV | SL280UH090XV60C | R-454B | - - - | - - - | - - - | 41000 | 15 | 12.5 | 217357062 | North | USA
EL15KC1-042-230A** | LP43/60X*+TXV | SL280UH110V60C | R-454B | - - - | - - - | - - - | 41000 | 14.5 | 12.5 | 217357104 | North | USA
EL15KC1-042-230A** | LP43/60X*+TXV | SL280UH110XV60C | R-454B | - - - | - - - | - - - | 41000 | 14.5 | 12.5 | 217357125 | North | USA
EL15KC1-042-230A** | LP43/60X*+TXV | SLP99UH090XV48C | R-454B | - - - | - - - | - - - | 40500 | 14.5 | 12.5 | 217357198 | North | USA,Canada
EL15KC1-042-230A** | LP43/60X*+TXV | SLP99UH090XV60C | R-454B | - - - | - - - | - - - | 41000 | 14.5 | 12.5 | 217357219 | North | USA,Canada
EL15KC1-042-230A** | LP43/60X*+TXV | SLP99UH110XV60C | R-454B | - - - | - - - | - - - | 41000 | 14.5 | 12.5 | 217357240 | North | USA,Canada
EL15KC1-042-230A** | LP43/60X*+TXV+LEFE5* | - - - | R-454B | - - - | - - - | - - - | 41500 | 15 | 12.5 | 217448468 | North | USA,Canada
EL15KC1-042-230A** | LP60/61W*+TXV | EL196UH090XE48C | R-454B | - - - | - - - | - - - | 41500 | 15 | 13 | 217356210 | North | USA,Canada
EL15KC1-042-230A** | LP60/61W*+TXV | EL196UH110XE60C | R-454B | - - - | - - - | - - - | 41500 | 15 | 13 | 217356255 | North | USA,Canada
EL15KC1-042-230A** | LP60/61W*+TXV | EL280UH090E48B | R-454B | - - - | - - - | - - - | 41500 | 15 | 13 | 217356277 | North | USA
EL15KC1-042-230A** | LP60/61W*+TXV | EL280UH090XE48B | R-454B | - - - | - - - | - - - | 41500 | 15 | 13 | 217356296 | North | USA
EL15KC1-042-230A** | LP60/61W*+TXV | EL280UH110E48C | R-454B | - - - | - - - | - - - | 41500 | 15 | 13.5 | 217356339 | North | USA
EL15KC1-042-230A** | LP60/61W*+TXV | EL280UH110E60C | R-454B | - - - | - - - | - - - | 42000 | 15 | 13.5 | 217356384 | North | USA
EL15KC1-042-230A** | LP60/61W*+TXV | EL280UH110XE60C | R-454B | - - - | - - - | - - - | 42000 | 15 | 13.5 | 217356429 | North | USA
EL15KC1-042-230A** | LP60/61W*+TXV | EL297UH090XE48C | R-454B | - - - | - - - | - - - | 41500 | 15 | 13 | 217356491 | North | USA,Canada
EL15KC1-042-230A** | LP60/61W*+TXV | EL297UH090XV48C | R-454B | - - - | - - - | - - - | 41000 | 15 | 13 | 217356536 | North | USA,Canada
EL15KC1-042-230A** | LP60/61W*+TXV | EL297UH090XV60C | R-454B | - - - | - - - | - - - | 41500 | 15 | 13 | 217356581 | North | USA,Canada
EL15KC1-042-230A** | LP60/61W*+TXV | EL297UH110XE60C | R-454B | - - - | - - - | - - - | 42000 | 15 | 13 | 217356620 | North | USA,Canada
EL15KC1-042-230A** | LP60/61W*+TXV | EL297UH110XV48C | R-454B | - - - | - - - | - - - | 42000 | 15 | 13 | 217356641 | North | USA,Canada
EL15KC1-042-230A** | LP60/61W*+TXV | EL297UH110XV60C | R-454B | - - - | - - - | - - - | 42000 | 15 | 13 | 217356662 | North | USA,Canada
EL15KC1-042-230A** | LP60/61W*+TXV | ML180UH070V48B | R-454B | - - - | - - - | - - - | 41000 | 15 | 13.5 | 217356682 | North | USA
EL15KC1-042-230A** | LP60/61W*+TXV | ML180UH090E48B | R-454B | - - - | - - - | - - - | 41000 | 15 | 13 | 217356691 | North | USA
EL15KC1-042-230A** | LP60/61W*+TXV | ML180UH090E60C | R-454B | - - - | - - - | - - - | 41500 | 16 | 13.5 | 217356711 | North | USA
EL15KC1-042-230A** | LP60/61W*+TXV | ML180UH090V48B | R-454B | - - - | - - - | - - - | 41500 | 15 | 13 | 217356721 | North | USA
EL15KC1-042-230A** | LP60/61W*+TXV | ML180UH090XE48B | R-454B | - - - | - - - | - - - | 41000 | 15 | 13 | 217356730 | North | USA
EL15KC1-042-230A** | LP60/61W*+TXV | ML180UH110E60C | R-454B | - - - | - - - | - - - | 41500 | 15 | 13.5 | 217356750 | North | USA
EL15KC1-042-230A** | LP60/61W*+TXV | ML180UH110V60C | R-454B | - - - | - - - | - - - | 42000 | 15 | 13.5 | 217356771 | North | USA
EL15KC1-042-230A** | LP60/61W*+TXV | ML180UH110XE60C | R-454B | - - - | - - - | - - - | 41500 | 15 | 13.5 | 217356792 | North | USA
EL15KC1-042-230A** | LP60/61W*+TXV | ML193UH090XE48C | R-454B | - - - | - - - | - - - | 41000 | 15 | 13 | 217356819 | North | USA,Canada
EL15KC1-042-230A** | LP60/61W*+TXV | ML193UH110XE48C | R-454B | - - - | - - - | - - - | 41000 | 15 | 13 | 217356840 | North | USA,Canada
EL15KC1-042-230A** | LP60/61W*+TXV | ML193UH110XE60C | R-454B | - - - | - - - | - - - | 41000 | 15 | 13.5 | 217356861 | North | USA,Canada
EL15KC1-042-230A** | LP60/61W*+TXV | ML196UH070XE48B | R-454B | - - - | - - - | - - - | 40500 | 15 | 12.5 | 217356875 | North | USA,Canada
EL15KC1-042-230A** | LP60/61W*+TXV | ML196UH090XE48C | R-454B | - - - | - - - | - - - | 41000 | 15 | 13 | 217356895 | North | USA,Canada
EL15KC1-042-230A** | LP60/61W*+TXV | ML196UH090XE60C | R-454B | - - - | - - - | - - - | 41500 | 15 | 13 | 217356916 | North | USA,Canada
EL15KC1-042-230A** | LP60/61W*+TXV | ML196UH110XE60C | R-454B | - - - | - - - | - - - | 42000 | 15 | 13 | 217356937 | North | USA,Canada
EL15KC1-042-230A** | LP60/61W*+TXV | ML296UH090XV48C | R-454B | - - - | - - - | - - - | 42000 | 15 | 13 | 217356964 | North | USA,Canada
EL15KC1-042-230A** | LP60/61W*+TXV | ML296UH110XV60C | R-454B | - - - | - - - | - - - | 42000 | 15 | 13 | 217356985 | North | USA,Canada
EL15KC1-042-230A** | LP60/61W*+TXV | SL280UH090V48B | R-454B | - - - | - - - | - - - | 41500 | 15 | 13 | 217357031 | North | USA
EL15KC1-042-230A** | LP60/61W*+TXV | SL280UH090V60C | R-454B | - - - | - - - | - - - | 40500 | 15 | 13.5 | 217357051 | North | USA
EL15KC1-042-230A** | LP60/61W*+TXV | SL280UH090XV48B | R-454B | - - - | - - - | - - - | 41500 | 15 | 13 | 217357061 | North | USA
EL15KC1-042-230A** | LP60/61W*+TXV | SL280UH090XV60C | R-454B | - - - | - - - | - - - | 40500 | 15 | 13.5 | 217357081 | North | USA
EL15KC1-042-230A** | LP60/61W*+TXV | SL280UH110V60C | R-454B | - - - | - - - | - - - | 42000 | 15 | 13 | 217357123 | North | USA
EL15KC1-042-230A** | LP60/61W*+TXV | SL280UH110XV60C | R-454B | - - - | - - - | - - - | 42000 | 15 | 13 | 217357144 | North | USA
EL15KC1-042-230A** | LP60/61W*+TXV | SLP99UH090XV48C | R-454B | - - - | - - - | - - - | 41500 | 15 | 12.5 | 217357217 | North | USA,Canada
EL15KC1-042-230A** | LP60/61W*+TXV | SLP99UH090XV60C | R-454B | - - - | - - - | - - - | 41500 | 15 | 13 | 217357238 | North | USA,Canada
EL15KC1-042-230A** | LP60/61W*+TXV | SLP99UH110XV60C | R-454B | - - - | - - - | - - - | 42000 | 15 | 12.5 | 217357259 | North | USA,Canada
EL15KC1-042-230A** | LP60/61W*+TXV+TD | - - - | R-454B | - - - | - - - | - - - | 39500 | 13.4 | 11.7 | 217357310 | North | USA,Canada
EL15KC1-042-230A** | LS*48*4CC+TXV+TD | - - - | R-454B | - - - | - - - | - - - | 39500 | 13.4 | 11 | 217288007 | North | USA,Canada
EL15KC1-042-230A** | LS*4811CC+TD | - - - | R-454B | - - - | - - - | - - - | 40500 | 13.4 | 12 | 217732292 | North | USA,Canada
EL15KC1-042-230A** | LS*4814CC+TD | - - - | R-454B | - - - | - - - | - - - | 40500 | 13.4 | 12 | 217732293 | North | USA,Canada
EL15KC1-042-230A** | LU39/61Y*M+TXV+LMHE4D | - - - | R-454B | - - - | - - - | - - - | 40500 | 15 | 12 | 217288016 | North | USA,Canada
EL15KC1-042-230A** | LU39/61Y*M+TXV+LMHE5D | - - - | R-454B | - - - | - - - | - - - | 40500 | 15 | 12 | 217288015 | North | USA,Canada
EL15KC1-042-230A** | LU39/61Y1M+LMHE4D | - - - | R-454B | - - - | - - - | - - - | 40500 | 14.5 | 12 | 217290790 | North | USA,Canada
EL15KC1-042-230A** | LU39/61Y1M+LMHE5D | - - - | R-454B | - - - | - - - | - - - | 40500 | 14.5 | 12 | 217290789 | North | USA,Canada
EL15KC1-048-230A** | HE50*60+TXV+TD | - - - | R-454B | - - - | - - - | - - - | 45500 | 13.4 | 11 | 217641178 | North | USA,Canada
EL15KC1-048-230A** | L*42/49L*+TXV | EL280UH090E48B | R-454B | - - - | - - - | - - - | 45000 | 14 | 11.7 | 217353020 | North | USA
EL15KC1-048-230A** | L*42/49L*+TXV | EL280UH090XE48B | R-454B | - - - | - - - | - - - | 45000 | 14 | 11.7 | 217353029 | North | USA
EL15KC1-048-230A** | L*42/49L*+TXV | ML180UH070V48B | R-454B | - - - | - - - | - - - | 46500 | 14 | 11.7 | 217353229 | North | USA
EL15KC1-048-230A** | L*42/49L*+TXV | ML180UH090E48B | R-454B | - - - | - - - | - - - | 46500 | 14 | 12 | 217353238 | North | USA
EL15KC1-048-230A** | L*42/49L*+TXV | ML180UH090V48B | R-454B | - - - | - - - | - - - | 46500 | 13.4 | 11.5 | 217353267 | North | USA
EL15KC1-048-230A** | L*42/49L*+TXV | ML180UH090XE48B | R-454B | - - - | - - - | - - - | 44500 | 14 | 11.7 | 217353276 | North | USA
EL15KC1-048-230A** | L*42/49L*+TXV | ML196UH070XE48B | R-454B | - - - | - - - | - - - | 45500 | 13.4 | 11 | 217353412 | North | USA,Canada
EL15KC1-048-230A** | L*42/49L*+TXV | SL280UH090V48B | R-454B | - - - | - - - | - - - | 46500 | 13.4 | 11.7 | 217353558 | North | USA
EL15KC1-048-230A** | L*42/49L*+TXV | SL280UH090XV48B | R-454B | - - - | - - - | - - - | 46500 | 13.4 | 11.7 | 217353587 | North | USA
EL15KC1-048-230A** | L*42/49L*+TXV+LEFE4B* | - - - | R-454B | - - - | - - - | - - - | 46500 | 14 | 11 | 217448395 | North | USA,Canada
EL15KC1-048-230A** | L*42/60U*+TXV | EL196UH090XE48C | R-454B | - - - | - - - | - - - | 44500 | 14 | 11.7 | 217352982 | North | USA,Canada
EL15KC1-048-230A** | L*42/60U*+TXV | EL196UH110XE60C | R-454B | - - - | - - - | - - - | 44500 | 14 | 12 | 217353002 | North | USA,Canada
EL15KC1-048-230A** | L*42/60U*+TXV | EL280UH090E48B | R-454B | - - - | - - - | - - - | 45000 | 14 | 11.7 | 217353019 | North | USA
EL15KC1-048-230A** | L*42/60U*+TXV | EL280UH090XE48B | R-454B | - - - | - - - | - - - | 45000 | 14 | 11.7 | 217353028 | North | USA
EL15KC1-048-230A** | L*42/60U*+TXV | EL280UH110E48C | R-454B | - - - | - - - | - - - | 45000 | 14 | 12 | 217353040 | North | USA
EL15KC1-048-230A** | L*42/60U*+TXV | EL280UH110E60C | R-454B | - - - | - - - | - - - | 44500 | 14.5 | 12 | 217353060 | North | USA
EL15KC1-048-230A** | L*42/60U*+TXV | EL280UH110XE60C | R-454B | - - - | - - - | - - - | 44500 | 14.5 | 12 | 217353080 | North | USA
EL15KC1-048-230A** | L*42/60U*+TXV | EL297UH090XE48C | R-454B | - - - | - - - | - - - | 44500 | 14 | 11.7 | 217353102 | North | USA,Canada
EL15KC1-048-230A** | L*42/60U*+TXV | EL297UH090XV48C | R-454B | - - - | - - - | - - - | 45000 | 13.4 | 11.5 | 217353122 | North | USA,Canada
EL15KC1-048-230A** | L*42/60U*+TXV | EL297UH090XV60C | R-454B | - - - | - - - | - - - | 45000 | 13.4 | 11.5 | 217353142 | North | USA,Canada
EL15KC1-048-230A** | L*42/60U*+TXV | EL297UH110XE60C | R-454B | - - - | - - - | - - - | 45500 | 14 | 11.7 | 217353162 | North | USA,Canada
EL15KC1-048-230A** | L*42/60U*+TXV | EL297UH110XV48C | R-454B | - - - | - - - | - - - | 44500 | 14 | 11 | 217353182 | North | USA,Canada
EL15KC1-048-230A** | L*42/60U*+TXV | EL297UH110XV60C | R-454B | - - - | - - - | - - - | 44500 | 14 | 11 | 217353202 | North | USA,Canada
EL15KC1-048-230A** | L*42/60U*+TXV | ML180UH070V48B | R-454B | - - - | - - - | - - - | 46500 | 14 | 11.7 | 217353228 | North | USA
EL15KC1-048-230A** | L*42/60U*+TXV | ML180UH090E48B | R-454B | - - - | - - - | - - - | 46500 | 14 | 12 | 217353237 | North | USA
EL15KC1-048-230A** | L*42/60U*+TXV | ML180UH090E60C | R-454B | - - - | - - - | - - - | 45000 | 14.5 | 12 | 217353249 | North | USA
EL15KC1-048-230A** | L*42/60U*+TXV | ML180UH090V48B | R-454B | - - - | - - - | - - - | 46500 | 13.4 | 11.5 | 217353266 | North | USA
EL15KC1-048-230A** | L*42/60U*+TXV | ML180UH090XE48B | R-454B | - - - | - - - | - - - | 44500 | 14 | 11.7 | 217353275 | North | USA
EL15KC1-048-230A** | L*42/60U*+TXV | ML180UH110E60C | R-454B | - - - | - - - | - - - | 45500 | 14 | 11.7 | 217353287 | North | USA
EL15KC1-048-230A** | L*42/60U*+TXV | ML180UH110V60C | R-454B | - - - | - - - | - - - | 45500 | 14 | 12 | 217353307 | North | USA
EL15KC1-048-230A** | L*42/60U*+TXV | ML180UH110XE60C | R-454B | - - - | - - - | - - - | 45500 | 14 | 11.7 | 217353327 | North | USA
EL15KC1-048-230A** | L*42/60U*+TXV | ML193UH090XE48C | R-454B | - - - | - - - | - - - | 46000 | 14 | 11.7 | 217353352 | North | USA,Canada
EL15KC1-048-230A** | L*42/60U*+TXV | ML193UH110XE48C | R-454B | - - - | - - - | - - - | 46000 | 14 | 11.7 | 217353372 | North | USA,Canada
EL15KC1-048-230A** | L*42/60U*+TXV | ML193UH110XE60C | R-454B | - - - | - - - | - - - | 44500 | 14 | 12 | 217353392 | North | USA,Canada
EL15KC1-048-230A** | L*42/60U*+TXV | ML196UH070XE48B | R-454B | - - - | - - - | - - - | 45500 | 13.4 | 11 | 217353411 | North | USA,Canada
EL15KC1-048-230A** | L*42/60U*+TXV | ML196UH090XE48C | R-454B | - - - | - - - | - - - | 44500 | 14 | 11.7 | 217353423 | North | USA,Canada
EL15KC1-048-230A** | L*42/60U*+TXV | ML196UH090XE60C | R-454B | - - - | - - - | - - - | 46000 | 14 | 12 | 217353443 | North | USA,Canada
EL15KC1-048-230A** | L*42/60U*+TXV | ML196UH110XE60C | R-454B | - - - | - - - | - - - | 44500 | 14 | 11.7 | 217353463 | North | USA,Canada
EL15KC1-048-230A** | L*42/60U*+TXV | ML296UH090XV48C | R-454B | - - - | - - - | - - - | 45000 | 14 | 11.5 | 217353488 | North | USA,Canada
EL15KC1-048-230A** | L*42/60U*+TXV | ML296UH110XV60C | R-454B | - - - | - - - | - - - | 45500 | 14 | 12 | 217353508 | North | USA,Canada
EL15KC1-048-230A** | L*42/60U*+TXV | SL280UH090V48B | R-454B | - - - | - - - | - - - | 46500 | 13.4 | 11.7 | 217353557 | North | USA
EL15KC1-048-230A** | L*42/60U*+TXV | SL280UH090V60C | R-454B | - - - | - - - | - - - | 45500 | 14 | 11.7 | 217353569 | North | USA
EL15KC1-048-230A** | L*42/60U*+TXV | SL280UH090XV48B | R-454B | - - - | - - - | - - - | 46500 | 13.4 | 11.7 | 217353586 | North | USA
EL15KC1-048-230A** | L*42/60U*+TXV | SL280UH090XV60C | R-454B | - - - | - - - | - - - | 45500 | 14 | 11.7 | 217353598 | North | USA
EL15KC1-048-230A** | L*42/60U*+TXV | SL280UH110V60C | R-454B | - - - | - - - | - - - | 45000 | 14 | 11.7 | 217353638 | North | USA
EL15KC1-048-230A** | L*42/60U*+TXV | SL280UH110XV60C | R-454B | - - - | - - - | - - - | 45000 | 14 | 11.7 | 217353658 | North | USA
EL15KC1-048-230A** | L*42/60U*+TXV | SLP99UH090XV48C | R-454B | - - - | - - - | - - - | 45000 | 13.4 | 11.5 | 217353725 | North | USA,Canada
EL15KC1-048-230A** | L*42/60U*+TXV | SLP99UH090XV60C | R-454B | - - - | - - - | - - - | 45000 | 13.4 | 11.5 | 217353745 | North | USA,Canada
EL15KC1-048-230A** | L*42/60U*+TXV | SLP99UH110XV60C | R-454B | - - - | - - - | - - - | 45000 | 14 | 11 | 217353765 | North | USA,Canada
EL15KC1-048-230A** | L*42/60U*+TXV+LEFE5* | - - - | R-454B | - - - | - - - | - - - | 46500 | 14 | 11 | 217448392 | North | USA,Canada
EL15KC1-048-230A** | L*42/60V*+TXV | EL196UH090XE48C | R-454B | - - - | - - - | - - - | 46500 | 14 | 11.7 | 217352986 | North | USA,Canada
EL15KC1-048-230A** | L*42/60V*+TXV | EL196UH110XE60C | R-454B | - - - | - - - | - - - | 44500 | 14.5 | 12 | 217353006 | North | USA,Canada
EL15KC1-048-230A** | L*42/60V*+TXV | EL280UH090E48B | R-454B | - - - | - - - | - - - | 46000 | 14 | 12 | 217353022 | North | USA
EL15KC1-048-230A** | L*42/60V*+TXV | EL280UH090XE48B | R-454B | - - - | - - - | - - - | 44000 | 14 | 12 | 217353031 | North | USA
EL15KC1-048-230A** | L*42/60V*+TXV | EL280UH110E48C | R-454B | - - - | - - - | - - - | 45500 | 14.5 | 12 | 217353044 | North | USA
EL15KC1-048-230A** | L*42/60V*+TXV | EL280UH110E60C | R-454B | - - - | - - - | - - - | 45500 | 14.5 | 12 | 217353064 | North | USA
EL15KC1-048-230A** | L*42/60V*+TXV | EL280UH110XE60C | R-454B | - - - | - - - | - - - | 45500 | 14.5 | 12 | 217353084 | North | USA
EL15KC1-048-230A** | L*42/60V*+TXV | EL297UH090XE48C | R-454B | - - - | - - - | - - - | 44500 | 14 | 11.7 | 217353106 | North | USA,Canada
EL15KC1-048-230A** | L*42/60V*+TXV | EL297UH090XV48C | R-454B | - - - | - - - | - - - | 45000 | 14 | 11.7 | 217353126 | North | USA,Canada
EL15KC1-048-230A** | L*42/60V*+TXV | EL297UH090XV60C | R-454B | - - - | - - - | - - - | 45000 | 14 | 11.7 | 217353146 | North | USA,Canada
EL15KC1-048-230A** | L*42/60V*+TXV | EL297UH110XE60C | R-454B | - - - | - - - | - - - | 45500 | 14.5 | 12 | 217353166 | North | USA,Canada
EL15KC1-048-230A** | L*42/60V*+TXV | EL297UH110XV48C | R-454B | - - - | - - - | - - - | 46000 | 14 | 11.7 | 217353186 | North | USA,Canada
EL15KC1-048-230A** | L*42/60V*+TXV | EL297UH110XV60C | R-454B | - - - | - - - | - - - | 45500 | 14 | 12 | 217353206 | North | USA,Canada
EL15KC1-048-230A** | L*42/60V*+TXV | ML180UH070V48B | R-454B | - - - | - - - | - - - | 46500 | 14 | 12 | 217353231 | North | USA
EL15KC1-048-230A** | L*42/60V*+TXV | ML180UH090E48B | R-454B | - - - | - - - | - - - | 46500 | 14.5 | 12 | 217353240 | North | USA
EL15KC1-048-230A** | L*42/60V*+TXV | ML180UH090E60C | R-454B | - - - | - - - | - - - | 46500 | 14.5 | 12 | 217353253 | North | USA
EL15KC1-048-230A** | L*42/60V*+TXV | ML180UH090V48B | R-454B | - - - | - - - | - - - | 46000 | 14 | 11 | 217353269 | North | USA
EL15KC1-048-230A** | L*42/60V*+TXV | ML180UH090XE48B | R-454B | - - - | - - - | - - - | 44000 | 14.5 | 12 | 217353278 | North | USA
EL15KC1-048-230A** | L*42/60V*+TXV | ML180UH110E60C | R-454B | - - - | - - - | - - - | 45000 | 14 | 12 | 217353291 | North | USA
EL15KC1-048-230A** | L*42/60V*+TXV | ML180UH110V60C | R-454B | - - - | - - - | - - - | 46500 | 14.5 | 12 | 217353311 | North | USA
EL15KC1-048-230A** | L*42/60V*+TXV | ML180UH110XE60C | R-454B | - - - | - - - | - - - | 45000 | 14 | 12 | 217353331 | North | USA
EL15KC1-048-230A** | L*42/60V*+TXV | ML193UH090XE48C | R-454B | - - - | - - - | - - - | 46000 | 14 | 12 | 217353356 | North | USA,Canada
EL15KC1-048-230A** | L*42/60V*+TXV | ML193UH110XE48C | R-454B | - - - | - - - | - - - | 46000 | 14.5 | 12 | 217353376 | North | USA,Canada
EL15KC1-048-230A** | L*42/60V*+TXV | ML193UH110XE60C | R-454B | - - - | - - - | - - - | 44500 | 14.5 | 12 | 217353396 | North | USA,Canada
EL15KC1-048-230A** | L*42/60V*+TXV | ML196UH070XE48B | R-454B | - - - | - - - | - - - | 45500 | 13.4 | 11 | 217353414 | North | USA,Canada
EL15KC1-048-230A** | L*42/60V*+TXV | ML196UH090XE48C | R-454B | - - - | - - - | - - - | 46500 | 14 | 11.7 | 217353427 | North | USA,Canada
EL15KC1-048-230A** | L*42/60V*+TXV | ML196UH090XE60C | R-454B | - - - | - - - | - - - | 46500 | 14.5 | 11.7 | 217353447 | North | USA,Canada
EL15KC1-048-230A** | L*42/60V*+TXV | ML196UH110XE60C | R-454B | - - - | - - - | - - - | 44500 | 14.5 | 12 | 217353467 | North | USA,Canada
EL15KC1-048-230A** | L*42/60V*+TXV | ML296UH090XV48C | R-454B | - - - | - - - | - - - | 46000 | 14 | 11.7 | 217353492 | North | USA,Canada
EL15KC1-048-230A** | L*42/60V*+TXV | ML296UH110XV60C | R-454B | - - - | - - - | - - - | 45500 | 14.5 | 11.7 | 217353512 | North | USA,Canada
EL15KC1-048-230A** | L*42/60V*+TXV | SL280UH090V48B | R-454B | - - - | - - - | - - - | 45500 | 14 | 12 | 217353560 | North | USA
EL15KC1-048-230A** | L*42/60V*+TXV | SL280UH090V60C | R-454B | - - - | - - - | - - - | 46000 | 14 | 12 | 217353573 | North | USA
EL15KC1-048-230A** | L*42/60V*+TXV | SL280UH090XV48B | R-454B | - - - | - - - | - - - | 45500 | 14 | 12 | 217353589 | North | USA
EL15KC1-048-230A** | L*42/60V*+TXV | SL280UH090XV60C | R-454B | - - - | - - - | - - - | 46000 | 14 | 12 | 217353602 | North | USA
EL15KC1-048-230A** | L*42/60V*+TXV | SL280UH110V60C | R-454B | - - - | - - - | - - - | 45000 | 14 | 12 | 217353642 | North | USA
EL15KC1-048-230A** | L*42/60V*+TXV | SL280UH110XV60C | R-454B | - - - | - - - | - - - | 45000 | 14 | 12 | 217353662 | North | USA
EL15KC1-048-230A** | L*42/60V*+TXV | SLP99UH090XV48C | R-454B | - - - | - - - | - - - | 45000 | 14 | 11.7 | 217353729 | North | USA,Canada
EL15KC1-048-230A** | L*42/60V*+TXV | SLP99UH090XV60C | R-454B | - - - | - - - | - - - | 45000 | 14 | 11.7 | 217353749 | North | USA,Canada
EL15KC1-048-230A** | L*42/60V*+TXV | SLP99UH110XV60C | R-454B | - - - | - - - | - - - | 46000 | 14 | 11.7 | 217353769 | North | USA,Canada
EL15KC1-048-230A** | L*42/60V*+TXV+LEFE5* | - - - | R-454B | - - - | - - - | - - - | 47500 | 14 | 11.7 | 217448399 | North | USA,Canada
EL15KC1-048-230A** | L*42/60Y*+TXV+TD | - - - | R-454B | - - - | - - - | - - - | 45500 | 13.4 | 11 | 217373957 | North | USA,Canada
EL15KC1-048-230A** | L*42/60Z*+TXV | EL196UH090XE48C | R-454B | - - - | - - - | - - - | 45500 | 14.5 | 12 | 217352987 | North | USA,Canada
EL15KC1-048-230A** | L*42/60Z*+TXV | EL196UH110XE60C | R-454B | - - - | - - - | - - - | 44500 | 14.5 | 12.5 | 217353007 | North | USA,Canada
EL15KC1-048-230A** | L*42/60Z*+TXV | EL280UH110E48C | R-454B | - - - | - - - | - - - | 45000 | 14.5 | 12.5 | 217353045 | North | USA
EL15KC1-048-230A** | L*42/60Z*+TXV | EL280UH110E60C | R-454B | - - - | - - - | - - - | 44500 | 15 | 12.5 | 217353065 | North | USA
EL15KC1-048-230A** | L*42/60Z*+TXV | EL280UH110XE60C | R-454B | - - - | - - - | - - - | 44500 | 15 | 12.5 | 217353085 | North | USA
EL15KC1-048-230A** | L*42/60Z*+TXV | EL297UH090XE48C | R-454B | - - - | - - - | - - - | 45500 | 14.5 | 12 | 217353107 | North | USA,Canada
EL15KC1-048-230A** | L*42/60Z*+TXV | EL297UH090XV48C | R-454B | - - - | - - - | - - - | 45000 | 14 | 12 | 217353127 | North | USA,Canada
EL15KC1-048-230A** | L*42/60Z*+TXV | EL297UH090XV60C | R-454B | - - - | - - - | - - - | 45000 | 14 | 12 | 217353147 | North | USA,Canada
EL15KC1-048-230A** | L*42/60Z*+TXV | EL297UH110XE60C | R-454B | - - - | - - - | - - - | 45500 | 14.5 | 12 | 217353167 | North | USA,Canada
EL15KC1-048-230A** | L*42/60Z*+TXV | EL297UH110XV48C | R-454B | - - - | - - - | - - - | 46500 | 14 | 12 | 217353187 | North | USA,Canada
EL15KC1-048-230A** | L*42/60Z*+TXV | EL297UH110XV60C | R-454B | - - - | - - - | - - - | 46500 | 14 | 12 | 217353207 | North | USA,Canada
EL15KC1-048-230A** | L*42/60Z*+TXV | ML180UH090E60C | R-454B | - - - | - - - | - - - | 45000 | 15 | 12.5 | 217353254 | North | USA
EL15KC1-048-230A** | L*42/60Z*+TXV | ML180UH110E60C | R-454B | - - - | - - - | - - - | 48000 | 14.5 | 12 | 217353292 | North | USA
EL15KC1-048-230A** | L*42/60Z*+TXV | ML180UH110V60C | R-454B | - - - | - - - | - - - | 45500 | 14.5 | 12.5 | 217353312 | North | USA
EL15KC1-048-230A** | L*42/60Z*+TXV | ML180UH110XE60C | R-454B | - - - | - - - | - - - | 48000 | 14.5 | 12 | 217353332 | North | USA
EL15KC1-048-230A** | L*42/60Z*+TXV | ML193UH090XE48C | R-454B | - - - | - - - | - - - | 46000 | 14.5 | 12 | 217353357 | North | USA,Canada
EL15KC1-048-230A** | L*42/60Z*+TXV | ML193UH110XE48C | R-454B | - - - | - - - | - - - | 46000 | 14.5 | 12 | 217353377 | North | USA,Canada
EL15KC1-048-230A** | L*42/60Z*+TXV | ML193UH110XE60C | R-454B | - - - | - - - | - - - | 44500 | 14.5 | 12.5 | 217353397 | North | USA,Canada
EL15KC1-048-230A** | L*42/60Z*+TXV | ML196UH090XE48C | R-454B | - - - | - - - | - - - | 45500 | 14.5 | 12 | 217353428 | North | USA,Canada
EL15KC1-048-230A** | L*42/60Z*+TXV | ML196UH090XE60C | R-454B | - - - | - - - | - - - | 46000 | 14.5 | 12.5 | 217353448 | North | USA,Canada
EL15KC1-048-230A** | L*42/60Z*+TXV | ML196UH110XE60C | R-454B | - - - | - - - | - - - | 47500 | 14.5 | 12 | 217353468 | North | USA,Canada
EL15KC1-048-230A** | L*42/60Z*+TXV | ML296UH090XV48C | R-454B | - - - | - - - | - - - | 47000 | 14 | 12 | 217353493 | North | USA,Canada
EL15KC1-048-230A** | L*42/60Z*+TXV | ML296UH110XV60C | R-454B | - - - | - - - | - - - | 45500 | 14.5 | 12.5 | 217353513 | North | USA,Canada
EL15KC1-048-230A** | L*42/60Z*+TXV | SL280UH090V60C | R-454B | - - - | - - - | - - - | 46500 | 14.5 | 12 | 217353574 | North | USA
EL15KC1-048-230A** | L*42/60Z*+TXV | SL280UH090XV60C | R-454B | - - - | - - - | - - - | 46500 | 14.5 | 12 | 217353603 | North | USA
EL15KC1-048-230A** | L*42/60Z*+TXV | SL280UH110V60C | R-454B | - - - | - - - | - - - | 46500 | 14.5 | 12 | 217353643 | North | USA
EL15KC1-048-230A** | L*42/60Z*+TXV | SL280UH110XV60C | R-454B | - - - | - - - | - - - | 46500 | 14.5 | 12 | 217353663 | North | USA
EL15KC1-048-230A** | L*42/60Z*+TXV | SLP99UH090XV48C | R-454B | - - - | - - - | - - - | 45000 | 14 | 12 | 217353730 | North | USA,Canada
EL15KC1-048-230A** | L*42/60Z*+TXV | SLP99UH090XV60C | R-454B | - - - | - - - | - - - | 45000 | 14 | 12 | 217353750 | North | USA,Canada
EL15KC1-048-230A** | L*42/60Z*+TXV | SLP99UH110XV60C | R-454B | - - - | - - - | - - - | 46500 | 14 | 12 | 217353770 | North | USA,Canada
EL15KC1-048-230A** | L*42/60Z*+TXV+LEFE5* | - - - | R-454B | - - - | - - - | - - - | 47500 | 14.5 | 11.7 | 217448400 | North | USA,Canada
EL15KC1-048-230A** | L*42/60Z*+TXV+TD | - - - | R-454B | - - - | - - - | - - - | 45500 | 13.4 | 11 | 217354281 | North | USA,Canada
EL15KC1-048-230A** | L*42/61L*+TXV | EL196UH090XE48C | R-454B | - - - | - - - | - - - | 46000 | 14 | 11.7 | 217352984 | North | USA,Canada
EL15KC1-048-230A** | L*42/61L*+TXV | EL196UH110XE60C | R-454B | - - - | - - - | - - - | 44500 | 14 | 12 | 217353004 | North | USA,Canada
EL15KC1-048-230A** | L*42/61L*+TXV | EL280UH090E48B | R-454B | - - - | - - - | - - - | 45000 | 14 | 11.7 | 217353021 | North | USA
EL15KC1-048-230A** | L*42/61L*+TXV | EL280UH090XE48B | R-454B | - - - | - - - | - - - | 45000 | 14 | 11.7 | 217353030 | North | USA
EL15KC1-048-230A** | L*42/61L*+TXV | EL280UH110E48C | R-454B | - - - | - - - | - - - | 45000 | 14 | 12 | 217353042 | North | USA
EL15KC1-048-230A** | L*42/61L*+TXV | EL280UH110E60C | R-454B | - - - | - - - | - - - | 44500 | 14.5 | 12 | 217353062 | North | USA
EL15KC1-048-230A** | L*42/61L*+TXV | EL280UH110XE60C | R-454B | - - - | - - - | - - - | 44500 | 14.5 | 12 | 217353082 | North | USA
EL15KC1-048-230A** | L*42/61L*+TXV | EL297UH090XE48C | R-454B | - - - | - - - | - - - | 44500 | 14 | 11.7 | 217353104 | North | USA,Canada
EL15KC1-048-230A** | L*42/61L*+TXV | EL297UH090XV48C | R-454B | - - - | - - - | - - - | 45000 | 13.4 | 11.5 | 217353124 | North | USA,Canada
EL15KC1-048-230A** | L*42/61L*+TXV | EL297UH090XV60C | R-454B | - - - | - - - | - - - | 45000 | 13.4 | 11.5 | 217353144 | North | USA,Canada
EL15KC1-048-230A** | L*42/61L*+TXV | EL297UH110XE60C | R-454B | - - - | - - - | - - - | 45500 | 14 | 11.7 | 217353164 | North | USA,Canada
EL15KC1-048-230A** | L*42/61L*+TXV | EL297UH110XV48C | R-454B | - - - | - - - | - - - | 45000 | 14 | 11 | 217353184 | North | USA,Canada
EL15KC1-048-230A** | L*42/61L*+TXV | EL297UH110XV60C | R-454B | - - - | - - - | - - - | 45500 | 14 | 11.7 | 217353204 | North | USA,Canada
EL15KC1-048-230A** | L*42/61L*+TXV | ML180UH070V48B | R-454B | - - - | - - - | - - - | 46500 | 14 | 11.7 | 217353230 | North | USA
EL15KC1-048-230A** | L*42/61L*+TXV | ML180UH090E48B | R-454B | - - - | - - - | - - - | 46500 | 14 | 12 | 217353239 | North | USA
EL15KC1-048-230A** | L*42/61L*+TXV | ML180UH090E60C | R-454B | - - - | - - - | - - - | 45000 | 14.5 | 12 | 217353251 | North | USA
EL15KC1-048-230A** | L*42/61L*+TXV | ML180UH090V48B | R-454B | - - - | - - - | - - - | 46500 | 13.4 | 11.5 | 217353268 | North | USA
EL15KC1-048-230A** | L*42/61L*+TXV | ML180UH090XE48B | R-454B | - - - | - - - | - - - | 44500 | 14 | 11.7 | 217353277 | North | USA
EL15KC1-048-230A** | L*42/61L*+TXV | ML180UH110E60C | R-454B | - - - | - - - | - - - | 47000 | 14 | 11.7 | 217353289 | North | USA
EL15KC1-048-230A** | L*42/61L*+TXV | ML180UH110V60C | R-454B | - - - | - - - | - - - | 45500 | 14.5 | 11.7 | 217353309 | North | USA
EL15KC1-048-230A** | L*42/61L*+TXV | ML180UH110XE60C | R-454B | - - - | - - - | - - - | 47000 | 14 | 11.7 | 217353329 | North | USA
EL15KC1-048-230A** | L*42/61L*+TXV | ML193UH090XE48C | R-454B | - - - | - - - | - - - | 46000 | 14 | 11.7 | 217353354 | North | USA,Canada
EL15KC1-048-230A** | L*42/61L*+TXV | ML193UH110XE48C | R-454B | - - - | - - - | - - - | 46000 | 14 | 11.7 | 217353374 | North | USA,Canada
EL15KC1-048-230A** | L*42/61L*+TXV | ML193UH110XE60C | R-454B | - - - | - - - | - - - | 44500 | 14 | 12 | 217353394 | North | USA,Canada
EL15KC1-048-230A** | L*42/61L*+TXV | ML196UH070XE48B | R-454B | - - - | - - - | - - - | 45500 | 13.4 | 11 | 217353413 | North | USA,Canada
EL15KC1-048-230A** | L*42/61L*+TXV | ML196UH090XE48C | R-454B | - - - | - - - | - - - | 46000 | 14 | 11.7 | 217353425 | North | USA,Canada
EL15KC1-048-230A** | L*42/61L*+TXV | ML196UH090XE60C | R-454B | - - - | - - - | - - - | 46000 | 14 | 12 | 217353445 | North | USA,Canada
EL15KC1-048-230A** | L*42/61L*+TXV | ML196UH110XE60C | R-454B | - - - | - - - | - - - | 46000 | 14 | 11.7 | 217353465 | North | USA,Canada
EL15KC1-048-230A** | L*42/61L*+TXV | ML296UH090XV48C | R-454B | - - - | - - - | - - - | 45500 | 14 | 11.7 | 217353490 | North | USA,Canada
EL15KC1-048-230A** | L*42/61L*+TXV | ML296UH110XV60C | R-454B | - - - | - - - | - - - | 45500 | 14 | 12 | 217353510 | North | USA,Canada
EL15KC1-048-230A** | L*42/61L*+TXV | SL280UH090V48B | R-454B | - - - | - - - | - - - | 46500 | 13.4 | 11.7 | 217353559 | North | USA
EL15KC1-048-230A** | L*42/61L*+TXV | SL280UH090V60C | R-454B | - - - | - - - | - - - | 45500 | 14 | 11.7 | 217353571 | North | USA
EL15KC1-048-230A** | L*42/61L*+TXV | SL280UH090XV48B | R-454B | - - - | - - - | - - - | 46500 | 13.4 | 11.7 | 217353588 | North | USA
EL15KC1-048-230A** | L*42/61L*+TXV | SL280UH090XV60C | R-454B | - - - | - - - | - - - | 45500 | 14 | 11.7 | 217353600 | North | USA
EL15KC1-048-230A** | L*42/61L*+TXV | SL280UH110V60C | R-454B | - - - | - - - | - - - | 45000 | 14 | 11.7 | 217353640 | North | USA
EL15KC1-048-230A** | L*42/61L*+TXV | SL280UH110XV60C | R-454B | - - - | - - - | - - - | 45000 | 14 | 11.7 | 217353660 | North | USA
EL15KC1-048-230A** | L*42/61L*+TXV | SLP99UH090XV48C | R-454B | - - - | - - - | - - - | 45000 | 13.4 | 11.5 | 217353727 | North | USA,Canada
EL15KC1-048-230A** | L*42/61L*+TXV | SLP99UH090XV60C | R-454B | - - - | - - - | - - - | 45000 | 13.4 | 11.5 | 217353747 | North | USA,Canada
EL15KC1-048-230A** | L*42/61L*+TXV | SLP99UH110XV60C | R-454B | - - - | - - - | - - - | 45000 | 14 | 11.5 | 217353767 | North | USA,Canada
EL15KC1-048-230A** | L*42/61L*+TXV+LEFE5* | - - - | R-454B | - - - | - - - | - - - | 46500 | 14 | 11 | 217448394 | North | USA,Canada
EL15KC1-048-230A** | L*43/61Z*+TXV+LEFE5* | - - - | R-454B | - - - | - - - | - - - | 47500 | 14.5 | 12 | 217465529 | North | USA,Canada
EL15KC1-048-230A** | L*48/60Z*+TXV | EL196UH090XE48C | R-454B | - - - | - - - | - - - | 47000 | 14.5 | 12.5 | 217352991 | North | USA,Canada
EL15KC1-048-230A** | L*48/60Z*+TXV | EL196UH110XE60C | R-454B | - - - | - - - | - - - | 47000 | 15 | 12.5 | 217353011 | North | USA,Canada
EL15KC1-048-230A** | L*48/60Z*+TXV | EL280UH110E48C | R-454B | - - - | - - - | - - - | 46000 | 15 | 12.5 | 217353049 | North | USA
EL15KC1-048-230A** | L*48/60Z*+TXV | EL280UH110E60C | R-454B | - - - | - - - | - - - | 45500 | 15 | 12.5 | 217353069 | North | USA
EL15KC1-048-230A** | L*48/60Z*+TXV | EL280UH110XE60C | R-454B | - - - | - - - | - - - | 45500 | 15 | 12.5 | 217353089 | North | USA
EL15KC1-048-230A** | L*48/60Z*+TXV | EL297UH090XE48C | R-454B | - - - | - - - | - - - | 45500 | 14.5 | 12.5 | 217353111 | North | USA,Canada
EL15KC1-048-230A** | L*48/60Z*+TXV | EL297UH090XV48C | R-454B | - - - | - - - | - - - | 46500 | 14.5 | 12 | 217353131 | North | USA,Canada
EL15KC1-048-230A** | L*48/60Z*+TXV | EL297UH090XV60C | R-454B | - - - | - - - | - - - | 46500 | 14.5 | 12 | 217353151 | North | USA,Canada
EL15KC1-048-230A** | L*48/60Z*+TXV | EL297UH110XE60C | R-454B | - - - | - - - | - - - | 45500 | 14.5 | 12.5 | 217353171 | North | USA,Canada
EL15KC1-048-230A** | L*48/60Z*+TXV | EL297UH110XV48C | R-454B | - - - | - - - | - - - | 46500 | 14.5 | 12 | 217353191 | North | USA,Canada
EL15KC1-048-230A** | L*48/60Z*+TXV | EL297UH110XV60C | R-454B | - - - | - - - | - - - | 46500 | 14.5 | 12.5 | 217353211 | North | USA,Canada
EL15KC1-048-230A** | L*48/60Z*+TXV | ML180UH090E60C | R-454B | - - - | - - - | - - - | 47000 | 15 | 12.5 | 217353258 | North | USA
EL15KC1-048-230A** | L*48/60Z*+TXV | ML180UH110E60C | R-454B | - - - | - - - | - - - | 48000 | 14.5 | 12.5 | 217353296 | North | USA
EL15KC1-048-230A** | L*48/60Z*+TXV | ML180UH110V60C | R-454B | - - - | - - - | - - - | 46500 | 15 | 12.5 | 217353316 | North | USA
EL15KC1-048-230A** | L*48/60Z*+TXV | ML180UH110XE60C | R-454B | - - - | - - - | - - - | 48000 | 14.5 | 12.5 | 217353336 | North | USA
EL15KC1-048-230A** | L*48/60Z*+TXV | ML193UH090XE48C | R-454B | - - - | - - - | - - - | 47000 | 14.5 | 12.5 | 217353361 | North | USA,Canada
EL15KC1-048-230A** | L*48/60Z*+TXV | ML193UH110XE48C | R-454B | - - - | - - - | - - - | 46000 | 14.5 | 12.5 | 217353381 | North | USA,Canada
EL15KC1-048-230A** | L*48/60Z*+TXV | ML193UH110XE60C | R-454B | - - - | - - - | - - - | 46500 | 15 | 12.5 | 217353401 | North | USA,Canada
EL15KC1-048-230A** | L*48/60Z*+TXV | ML196UH090XE48C | R-454B | - - - | - - - | - - - | 47000 | 14.5 | 12.5 | 217353432 | North | USA,Canada
EL15KC1-048-230A** | L*48/60Z*+TXV | ML196UH090XE60C | R-454B | - - - | - - - | - - - | 47000 | 15 | 12.5 | 217353452 | North | USA,Canada
EL15KC1-048-230A** | L*48/60Z*+TXV | ML196UH110XE60C | R-454B | - - - | - - - | - - - | 47500 | 15 | 12.5 | 217353472 | North | USA,Canada
EL15KC1-048-230A** | L*48/60Z*+TXV | ML296UH090XV48C | R-454B | - - - | - - - | - - - | 46500 | 14.5 | 12.5 | 217353497 | North | USA,Canada
EL15KC1-048-230A** | L*48/60Z*+TXV | ML296UH110XV60C | R-454B | - - - | - - - | - - - | 47000 | 14.5 | 12.5 | 217353517 | North | USA,Canada
EL15KC1-048-230A** | L*48/60Z*+TXV | SL280UH090V60C | R-454B | - - - | - - - | - - - | 46500 | 14.5 | 12.5 | 217353578 | North | USA
EL15KC1-048-230A** | L*48/60Z*+TXV | SL280UH090XV60C | R-454B | - - - | - - - | - - - | 46500 | 14.5 | 12.5 | 217353607 | North | USA
EL15KC1-048-230A** | L*48/60Z*+TXV | SL280UH110V60C | R-454B | - - - | - - - | - - - | 46500 | 14.5 | 12.5 | 217353647 | North | USA
EL15KC1-048-230A** | L*48/60Z*+TXV | SL280UH110XV60C | R-454B | - - - | - - - | - - - | 46500 | 14.5 | 12.5 | 217353667 | North | USA
EL15KC1-048-230A** | L*48/60Z*+TXV | SLP99UH090XV48C | R-454B | - - - | - - - | - - - | 46500 | 14.5 | 12 | 217353734 | North | USA,Canada
EL15KC1-048-230A** | L*48/60Z*+TXV | SLP99UH090XV60C | R-454B | - - - | - - - | - - - | 46500 | 14.5 | 12 | 217353754 | North | USA,Canada
EL15KC1-048-230A** | L*48/60Z*+TXV | SLP99UH110XV60C | R-454B | - - - | - - - | - - - | 46500 | 14.5 | 12 | 217353774 | North | USA,Canada
EL15KC1-048-230A** | L*48/60Z*+TXV+TD | - - - | R-454B | - - - | - - - | - - - | 45500 | 13.4 | 11.5 | 217354285 | North | USA,Canada
EL15KC1-048-230A** | L*49/63Z*+TXV | EL196UH090XE48C | R-454B | - - - | - - - | - - - | 45500 | 15 | 12.5 | 217352992 | North | USA,Canada
EL15KC1-048-230A** | L*49/63Z*+TXV | EL196UH110XE60C | R-454B | - - - | - - - | - - - | 47000 | 15 | 12.5 | 217353012 | North | USA,Canada
EL15KC1-048-230A** | L*49/63Z*+TXV | EL280UH110E48C | R-454B | - - - | - - - | - - - | 46500 | 15 | 12.5 | 217353050 | North | USA
EL15KC1-048-230A** | L*49/63Z*+TXV | EL280UH110E60C | R-454B | - - - | - - - | - - - | 46500 | 15 | 12.5 | 217353070 | North | USA
EL15KC1-048-230A** | L*49/63Z*+TXV | EL280UH110XE60C | R-454B | - - - | - - - | - - - | 46500 | 15 | 12.5 | 217353090 | North | USA
EL15KC1-048-230A** | L*49/63Z*+TXV | EL297UH090XE48C | R-454B | - - - | - - - | - - - | 45500 | 15 | 12.5 | 217353112 | North | USA,Canada
EL15KC1-048-230A** | L*49/63Z*+TXV | EL297UH090XV48C | R-454B | - - - | - - - | - - - | 46500 | 14.5 | 12 | 217353132 | North | USA,Canada
EL15KC1-048-230A** | L*49/63Z*+TXV | EL297UH090XV60C | R-454B | - - - | - - - | - - - | 46500 | 14.5 | 12 | 217353152 | North | USA,Canada
EL15KC1-048-230A** | L*49/63Z*+TXV | EL297UH110XE60C | R-454B | - - - | - - - | - - - | 45500 | 15 | 12.5 | 217353172 | North | USA,Canada
EL15KC1-048-230A** | L*49/63Z*+TXV | EL297UH110XV48C | R-454B | - - - | - - - | - - - | 46500 | 14.5 | 12.5 | 217353192 | North | USA,Canada
EL15KC1-048-230A** | L*49/63Z*+TXV | EL297UH110XV60C | R-454B | - - - | - - - | - - - | 46500 | 14.5 | 12.5 | 217353212 | North | USA,Canada
EL15KC1-048-230A** | L*49/63Z*+TXV | EL297UH135XE60D | R-454B | - - - | - - - | - - - | 47500 | 15 | 12.5 | 217353218 | North | USA,Canada
EL15KC1-048-230A** | L*49/63Z*+TXV | EL297UH135XV60D | R-454B | - - - | - - - | - - - | 46500 | 14.5 | 12.5 | 217353222 | North | USA,Canada
EL15KC1-048-230A** | L*49/63Z*+TXV | ML180UH090E60C | R-454B | - - - | - - - | - - - | 47000 | 15 | 12.5 | 217353259 | North | USA
EL15KC1-048-230A** | L*49/63Z*+TXV | ML180UH110E60C | R-454B | - - - | - - - | - - - | 48000 | 15 | 12.5 | 217353297 | North | USA
EL15KC1-048-230A** | L*49/63Z*+TXV | ML180UH110V60C | R-454B | - - - | - - - | - - - | 47000 | 15 | 12.5 | 217353317 | North | USA
EL15KC1-048-230A** | L*49/63Z*+TXV | ML180UH110XE60C | R-454B | - - - | - - - | - - - | 48000 | 15 | 12.5 | 217353337 | North | USA
EL15KC1-048-230A** | L*49/63Z*+TXV | ML180UH135E60D | R-454B | - - - | - - - | - - - | 45000 | 15 | 12.5 | 217353343 | North | USA
EL15KC1-048-230A** | L*49/63Z*+TXV | ML193UH090XE48C | R-454B | - - - | - - - | - - - | 47000 | 14.5 | 12.5 | 217353362 | North | USA,Canada
EL15KC1-048-230A** | L*49/63Z*+TXV | ML193UH110XE48C | R-454B | - - - | - - - | - - - | 46000 | 15 | 12.5 | 217353382 | North | USA,Canada
EL15KC1-048-230A** | L*49/63Z*+TXV | ML193UH110XE60C | R-454B | - - - | - - - | - - - | 47500 | 15 | 12.5 | 217353402 | North | USA,Canada
EL15KC1-048-230A** | L*49/63Z*+TXV | ML196UH090XE48C | R-454B | - - - | - - - | - - - | 45500 | 15 | 12.5 | 217353433 | North | USA,Canada
EL15KC1-048-230A** | L*49/63Z*+TXV | ML196UH090XE60C | R-454B | - - - | - - - | - - - | 47000 | 15 | 12.5 | 217353453 | North | USA,Canada
EL15KC1-048-230A** | L*49/63Z*+TXV | ML196UH110XE60C | R-454B | - - - | - - - | - - - | 47500 | 15 | 12.5 | 217353473 | North | USA,Canada
EL15KC1-048-230A** | L*49/63Z*+TXV | ML196UH135XE60D | R-454B | - - - | - - - | - - - | 46000 | 14.5 | 12.5 | 217353479 | North | USA,Canada
EL15KC1-048-230A** | L*49/63Z*+TXV | ML296UH090XV48C | R-454B | - - - | - - - | - - - | 47000 | 14.5 | 12.5 | 217353498 | North | USA,Canada
EL15KC1-048-230A** | L*49/63Z*+TXV | ML296UH110XV60C | R-454B | - - - | - - - | - - - | 47000 | 15 | 12.5 | 217353518 | North | USA,Canada
EL15KC1-048-230A** | L*49/63Z*+TXV | SL280UH090V60C | R-454B | - - - | - - - | - - - | 46500 | 15 | 12.5 | 217353579 | North | USA
EL15KC1-048-230A** | L*49/63Z*+TXV | SL280UH090XV60C | R-454B | - - - | - - - | - - - | 46500 | 15 | 12.5 | 217353608 | North | USA
EL15KC1-048-230A** | L*49/63Z*+TXV | SL280UH110V60C | R-454B | - - - | - - - | - - - | 46500 | 15 | 12.5 | 217353648 | North | USA
EL15KC1-048-230A** | L*49/63Z*+TXV | SL280UH110XV60C | R-454B | - - - | - - - | - - - | 46500 | 15 | 12.5 | 217353668 | North | USA
EL15KC1-048-230A** | L*49/63Z*+TXV | SL280UH135V60D | R-454B | - - - | - - - | - - - | 46500 | 15 | 12.5 | 217353674 | North | USA
EL15KC1-048-230A** | L*49/63Z*+TXV | SLP99UH090XV48C | R-454B | - - - | - - - | - - - | 46500 | 14.5 | 12 | 217353735 | North | USA,Canada
EL15KC1-048-230A** | L*49/63Z*+TXV | SLP99UH090XV60C | R-454B | - - - | - - - | - - - | 46500 | 14.5 | 12 | 217353755 | North | USA,Canada
EL15KC1-048-230A** | L*49/63Z*+TXV | SLP99UH110XV60C | R-454B | - - - | - - - | - - - | 46500 | 14.5 | 12.5 | 217353775 | North | USA,Canada
EL15KC1-048-230A** | L*49/63Z*+TXV | SLP99UH135XV60D | R-454B | - - - | - - - | - - - | 46500 | 14.5 | 12.5 | 217353781 | North | USA,Canada
EL15KC1-048-230A** | L*49/63Z*+TXV+TD | - - - | R-454B | - - - | - - - | - - - | 45500 | 13.4 | 11.5 | 217354286 | North | USA,Canada
EL15KC1-048-230A** | LD42/61Z*+TXV | EL196UH090XE48C | R-454B | - - - | - - - | - - - | 44500 | 14.5 | 12 | 217352977 | North | USA,Canada
EL15KC1-048-230A** | LD42/61Z*+TXV | EL196UH110XE60C | R-454B | - - - | - - - | - - - | 47000 | 14.5 | 12 | 217352997 | North | USA,Canada
EL15KC1-048-230A** | LD42/61Z*+TXV | EL280UH110E48C | R-454B | - - - | - - - | - - - | 46000 | 14.5 | 12 | 217353035 | North | USA
EL15KC1-048-230A** | LD42/61Z*+TXV | EL280UH110E60C | R-454B | - - - | - - - | - - - | 44500 | 14.5 | 12.5 | 217353055 | North | USA
EL15KC1-048-230A** | LD42/61Z*+TXV | EL280UH110XE60C | R-454B | - - - | - - - | - - - | 44500 | 14.5 | 12.5 | 217353075 | North | USA
EL15KC1-048-230A** | LD42/61Z*+TXV | EL297DF090XV60C | R-454B | - - - | - - - | - - - | 45500 | 13.4 | 11.5 | 217353094 | North | USA,Canada
EL15KC1-048-230A** | LD42/61Z*+TXV | EL297DF110XV60C | R-454B | - - - | - - - | - - - | 45500 | 13.4 | 11.5 | 217353095 | North | USA,Canada
EL15KC1-048-230A** | LD42/61Z*+TXV | EL297UH090XE48C | R-454B | - - - | - - - | - - - | 45000 | 14.5 | 12 | 217353097 | North | USA,Canada
EL15KC1-048-230A** | LD42/61Z*+TXV | EL297UH090XV48C | R-454B | - - - | - - - | - - - | 45000 | 14 | 12 | 217353117 | North | USA,Canada
EL15KC1-048-230A** | LD42/61Z*+TXV | EL297UH090XV60C | R-454B | - - - | - - - | - - - | 45000 | 14 | 12 | 217353137 | North | USA,Canada
EL15KC1-048-230A** | LD42/61Z*+TXV | EL297UH110XE60C | R-454B | - - - | - - - | - - - | 45500 | 14.5 | 12 | 217353157 | North | USA,Canada
EL15KC1-048-230A** | LD42/61Z*+TXV | EL297UH110XV48C | R-454B | - - - | - - - | - - - | 46000 | 14 | 12 | 217353177 | North | USA,Canada
EL15KC1-048-230A** | LD42/61Z*+TXV | EL297UH110XV60C | R-454B | - - - | - - - | - - - | 46500 | 14 | 12 | 217353197 | North | USA,Canada
EL15KC1-048-230A** | LD42/61Z*+TXV | EL297UH135XE60D | R-454B | - - - | - - - | - - - | 47500 | 14.5 | 12 | 217353216 | North | USA,Canada
EL15KC1-048-230A** | LD42/61Z*+TXV | EL297UH135XV60D | R-454B | - - - | - - - | - - - | 46500 | 14 | 12 | 217353220 | North | USA,Canada
EL15KC1-048-230A** | LD42/61Z*+TXV | ML180DF110E60C | R-454B | - - - | - - - | - - - | 46000 | 14 | 12 | 217353224 | North | USA
EL15KC1-048-230A** | LD42/61Z*+TXV | ML180UH090E60C | R-454B | - - - | - - - | - - - | 44500 | 14.5 | 12.5 | 217353244 | North | USA
EL15KC1-048-230A** | LD42/61Z*+TXV | ML180UH110E60C | R-454B | - - - | - - - | - - - | 45500 | 14.5 | 12 | 217353282 | North | USA
EL15KC1-048-230A** | LD42/61Z*+TXV | ML180UH110V60C | R-454B | - - - | - - - | - - - | 45500 | 14.5 | 12.5 | 217353302 | North | USA
EL15KC1-048-230A** | LD42/61Z*+TXV | ML180UH110XE60C | R-454B | - - - | - - - | - - - | 45500 | 14.5 | 12 | 217353322 | North | USA
EL15KC1-048-230A** | LD42/61Z*+TXV | ML180UH135E60D | R-454B | - - - | - - - | - - - | 45000 | 14.5 | 12 | 217353341 | North | USA
EL15KC1-048-230A** | LD42/61Z*+TXV | ML193DF090XE48C | R-454B | - - - | - - - | - - - | 44500 | 13.4 | 11.7 | 217353345 | North | USA,Canada
EL15KC1-048-230A** | LD42/61Z*+TXV | ML193UH090XE48C | R-454B | - - - | - - - | - - - | 46000 | 14.5 | 12 | 217353347 | North | USA,Canada
EL15KC1-048-230A** | LD42/61Z*+TXV | ML193UH110XE48C | R-454B | - - - | - - - | - - - | 46000 | 14.5 | 12 | 217353367 | North | USA,Canada
EL15KC1-048-230A** | LD42/61Z*+TXV | ML193UH110XE60C | R-454B | - - - | - - - | - - - | 47000 | 14.5 | 12 | 217353387 | North | USA,Canada
EL15KC1-048-230A** | LD42/61Z*+TXV | ML196DF090XE48C | R-454B | - - - | - - - | - - - | 44500 | 14 | 11.7 | 217353406 | North | USA,Canada
EL15KC1-048-230A** | LD42/61Z*+TXV | ML196DF110XE60C | R-454B | - - - | - - - | - - - | 45000 | 13.4 | 11.7 | 217353407 | North | USA,Canada
EL15KC1-048-230A** | LD42/61Z*+TXV | ML196UH090XE48C | R-454B | - - - | - - - | - - - | 44500 | 14.5 | 12 | 217353418 | North | USA,Canada
EL15KC1-048-230A** | LD42/61Z*+TXV | ML196UH090XE60C | R-454B | - - - | - - - | - - - | 47000 | 14.5 | 12 | 217353438 | North | USA,Canada
EL15KC1-048-230A** | LD42/61Z*+TXV | ML196UH110XE60C | R-454B | - - - | - - - | - - - | 47500 | 14.5 | 12 | 217353458 | North | USA,Canada
EL15KC1-048-230A** | LD42/61Z*+TXV | ML196UH135XE60D | R-454B | - - - | - - - | - - - | 46000 | 14 | 12 | 217353477 | North | USA,Canada
EL15KC1-048-230A** | LD42/61Z*+TXV | ML296DF090XV60C | R-454B | - - - | - - - | - - - | 46000 | 13.4 | 11.5 | 217353481 | North | USA,Canada
EL15KC1-048-230A** | LD42/61Z*+TXV | ML296UH090XV48C | R-454B | - - - | - - - | - - - | 46500 | 14 | 12 | 217353483 | North | USA,Canada
EL15KC1-048-230A** | LD42/61Z*+TXV | ML296UH110XV60C | R-454B | - - - | - - - | - - - | 46500 | 14.5 | 12 | 217353503 | North | USA,Canada
EL15KC1-048-230A** | LD42/61Z*+TXV | SL280DF090V60C | R-454B | - - - | - - - | - - - | 46500 | 13.4 | 11.7 | 217353523 | North | USA
EL15KC1-048-230A** | LD42/61Z*+TXV | SL280DF110V60C | R-454B | - - - | - - - | - - - | 45500 | 14 | 11.7 | 217353524 | North | USA
EL15KC1-048-230A** | LD42/61Z*+TXV | SL280UH090V60C | R-454B | - - - | - - - | - - - | 46000 | 14.5 | 12 | 217353564 | North | USA
EL15KC1-048-230A** | LD42/61Z*+TXV | SL280UH090XV60C | R-454B | - - - | - - - | - - - | 46000 | 14.5 | 12 | 217353593 | North | USA
EL15KC1-048-230A** | LD42/61Z*+TXV | SL280UH110V60C | R-454B | - - - | - - - | - - - | 46000 | 14.5 | 12 | 217353633 | North | USA
EL15KC1-048-230A** | LD42/61Z*+TXV | SL280UH110XV60C | R-454B | - - - | - - - | - - - | 46000 | 14.5 | 12 | 217353653 | North | USA
EL15KC1-048-230A** | LD42/61Z*+TXV | SL280UH135V60D | R-454B | - - - | - - - | - - - | 46500 | 14.5 | 12 | 217353672 | North | USA
EL15KC1-048-230A** | LD42/61Z*+TXV | SLP99DF090XV48C | R-454B | - - - | - - - | - - - | 45000 | 13.4 | 11.5 | 217353716 | North | USA,Canada
EL15KC1-048-230A** | LD42/61Z*+TXV | SLP99DF090XV60C | R-454B | - - - | - - - | - - - | 45500 | 13.4 | 11.5 | 217353717 | North | USA,Canada
EL15KC1-048-230A** | LD42/61Z*+TXV | SLP99DF110XV60C | R-454B | - - - | - - - | - - - | 45500 | 13.4 | 11.5 | 217353718 | North | USA,Canada
EL15KC1-048-230A** | LD42/61Z*+TXV | SLP99UH090XV48C | R-454B | - - - | - - - | - - - | 45000 | 14 | 12 | 217353720 | North | USA,Canada
EL15KC1-048-230A** | LD42/61Z*+TXV | SLP99UH090XV60C | R-454B | - - - | - - - | - - - | 45000 | 14 | 12 | 217353740 | North | USA,Canada
EL15KC1-048-230A** | LD42/61Z*+TXV | SLP99UH110XV60C | R-454B | - - - | - - - | - - - | 45500 | 14 | 12 | 217353760 | North | USA,Canada
EL15KC1-048-230A** | LD42/61Z*+TXV | SLP99UH135XV60D | R-454B | - - - | - - - | - - - | 46500 | 14 | 12 | 217353779 | North | USA,Canada
EL15KC1-048-230A** | LD42/61Z*+TXV+LEFE5* | - - - | R-454B | - - - | - - - | - - - | 47500 | 14.5 | 11.7 | 217448386 | North | USA,Canada
EL15KC1-048-230A** | LEM48*1CC*+TXV | - - - | R-454B | - - - | - - - | - - - | 47500 | 13.4 | 11.7 | 217731426 | North | USA,Canada
EL15KC1-048-230A** | LEM60*4CC*+TXV | - - - | R-454B | - - - | - - - | - - - | 47500 | 14.5 | 12 | 217731427 | North | USA,Canada
EL15KC1-048-230A** | LH40/61W*+TXV | EL196UH090XE48C | R-454B | - - - | - - - | - - - | 45500 | 14.5 | 12 | 217352981 | North | USA,Canada
EL15KC1-048-230A** | LH40/61W*+TXV | EL196UH110XE60C | R-454B | - - - | - - - | - - - | 44500 | 14.5 | 12.5 | 217353001 | North | USA,Canada
EL15KC1-048-230A** | LH40/61W*+TXV | EL280UH110E48C | R-454B | - - - | - - - | - - - | 45000 | 14.5 | 12.5 | 217353039 | North | USA
EL15KC1-048-230A** | LH40/61W*+TXV | EL280UH110E60C | R-454B | - - - | - - - | - - - | 44500 | 15 | 12.5 | 217353059 | North | USA
EL15KC1-048-230A** | LH40/61W*+TXV | EL280UH110XE60C | R-454B | - - - | - - - | - - - | 44500 | 15 | 12.5 | 217353079 | North | USA
EL15KC1-048-230A** | LH40/61W*+TXV | EL297UH090XE48C | R-454B | - - - | - - - | - - - | 45500 | 14.5 | 12 | 217353101 | North | USA,Canada
EL15KC1-048-230A** | LH40/61W*+TXV | EL297UH090XV48C | R-454B | - - - | - - - | - - - | 45000 | 14 | 12 | 217353121 | North | USA,Canada
EL15KC1-048-230A** | LH40/61W*+TXV | EL297UH090XV60C | R-454B | - - - | - - - | - - - | 45000 | 14 | 12 | 217353141 | North | USA,Canada
EL15KC1-048-230A** | LH40/61W*+TXV | EL297UH110XE60C | R-454B | - - - | - - - | - - - | 45500 | 14.5 | 12 | 217353161 | North | USA,Canada
EL15KC1-048-230A** | LH40/61W*+TXV | EL297UH110XV48C | R-454B | - - - | - - - | - - - | 46500 | 14 | 12 | 217353181 | North | USA,Canada
EL15KC1-048-230A** | LH40/61W*+TXV | EL297UH110XV60C | R-454B | - - - | - - - | - - - | 46500 | 14 | 12 | 217353201 | North | USA,Canada
EL15KC1-048-230A** | LH40/61W*+TXV | ML180UH090E60C | R-454B | - - - | - - - | - - - | 45000 | 15 | 12.5 | 217353248 | North | USA
EL15KC1-048-230A** | LH40/61W*+TXV | ML180UH110E60C | R-454B | - - - | - - - | - - - | 48000 | 14.5 | 12 | 217353286 | North | USA
EL15KC1-048-230A** | LH40/61W*+TXV | ML180UH110V60C | R-454B | - - - | - - - | - - - | 45500 | 14.5 | 12.5 | 217353306 | North | USA
EL15KC1-048-230A** | LH40/61W*+TXV | ML180UH110XE60C | R-454B | - - - | - - - | - - - | 48000 | 14.5 | 12 | 217353326 | North | USA
EL15KC1-048-230A** | LH40/61W*+TXV | ML193UH090XE48C | R-454B | - - - | - - - | - - - | 46000 | 14.5 | 12 | 217353351 | North | USA,Canada
EL15KC1-048-230A** | LH40/61W*+TXV | ML193UH110XE48C | R-454B | - - - | - - - | - - - | 46000 | 14.5 | 12 | 217353371 | North | USA,Canada
EL15KC1-048-230A** | LH40/61W*+TXV | ML193UH110XE60C | R-454B | - - - | - - - | - - - | 44500 | 14.5 | 12.5 | 217353391 | North | USA,Canada
EL15KC1-048-230A** | LH40/61W*+TXV | ML196UH090XE48C | R-454B | - - - | - - - | - - - | 45500 | 14.5 | 12 | 217353422 | North | USA,Canada
EL15KC1-048-230A** | LH40/61W*+TXV | ML196UH090XE60C | R-454B | - - - | - - - | - - - | 46000 | 14.5 | 12.5 | 217353442 | North | USA,Canada
EL15KC1-048-230A** | LH40/61W*+TXV | ML196UH110XE60C | R-454B | - - - | - - - | - - - | 47500 | 14.5 | 12 | 217353462 | North | USA,Canada
EL15KC1-048-230A** | LH40/61W*+TXV | ML296UH090XV48C | R-454B | - - - | - - - | - - - | 47000 | 14 | 12 | 217353487 | North | USA,Canada
EL15KC1-048-230A** | LH40/61W*+TXV | ML296UH110XV60C | R-454B | - - - | - - - | - - - | 45500 | 14.5 | 12.5 | 217353507 | North | USA,Canada
EL15KC1-048-230A** | LH40/61W*+TXV | SL280UH090V60C | R-454B | - - - | - - - | - - - | 46500 | 14.5 | 12 | 217353568 | North | USA
EL15KC1-048-230A** | LH40/61W*+TXV | SL280UH090XV60C | R-454B | - - - | - - - | - - - | 46500 | 14.5 | 12 | 217353597 | North | USA
EL15KC1-048-230A** | LH40/61W*+TXV | SL280UH110V60C | R-454B | - - - | - - - | - - - | 46500 | 14.5 | 12 | 217353637 | North | USA
EL15KC1-048-230A** | LH40/61W*+TXV | SL280UH110XV60C | R-454B | - - - | - - - | - - - | 46500 | 14.5 | 12 | 217353657 | North | USA
EL15KC1-048-230A** | LH40/61W*+TXV | SLP99UH090XV48C | R-454B | - - - | - - - | - - - | 45000 | 14 | 12 | 217353724 | North | USA,Canada
EL15KC1-048-230A** | LH40/61W*+TXV | SLP99UH090XV60C | R-454B | - - - | - - - | - - - | 45000 | 14 | 12 | 217353744 | North | USA,Canada
EL15KC1-048-230A** | LH40/61W*+TXV | SLP99UH110XV60C | R-454B | - - - | - - - | - - - | 46500 | 14 | 12 | 217353764 | North | USA,Canada
EL15KC1-048-230A** | LH40/61W*+TXV+LEFE5* | - - - | R-454B | - - - | - - - | - - - | 47500 | 14.5 | 11.7 | 217448391 | North | USA,Canada
EL15KC1-048-230A** | LH41/49X*+TXV | EL280UH090E48B | R-454B | - - - | - - - | - - - | 45000 | 14 | 11.7 | 217353017 | North | USA
EL15KC1-048-230A** | LH41/49X*+TXV | EL280UH090XE48B | R-454B | - - - | - - - | - - - | 45000 | 14 | 11.7 | 217353026 | North | USA
EL15KC1-048-230A** | LH41/49X*+TXV | ML180UH070V48B | R-454B | - - - | - - - | - - - | 46500 | 14 | 11.7 | 217353226 | North | USA
EL15KC1-048-230A** | LH41/49X*+TXV | ML180UH090E48B | R-454B | - - - | - - - | - - - | 46500 | 14 | 12 | 217353235 | North | USA
EL15KC1-048-230A** | LH41/49X*+TXV | ML180UH090V48B | R-454B | - - - | - - - | - - - | 46500 | 13.4 | 11.5 | 217353264 | North | USA
EL15KC1-048-230A** | LH41/49X*+TXV | ML180UH090XE48B | R-454B | - - - | - - - | - - - | 44500 | 14 | 11.7 | 217353273 | North | USA
EL15KC1-048-230A** | LH41/49X*+TXV | ML196UH070XE48B | R-454B | - - - | - - - | - - - | 45500 | 13.4 | 11 | 217353409 | North | USA,Canada
EL15KC1-048-230A** | LH41/49X*+TXV | SL280UH090V48B | R-454B | - - - | - - - | - - - | 46500 | 13.4 | 11.7 | 217353555 | North | USA
EL15KC1-048-230A** | LH41/49X*+TXV | SL280UH090XV48B | R-454B | - - - | - - - | - - - | 46500 | 13.4 | 11.7 | 217353584 | North | USA
EL15KC1-048-230A** | LH41/49X*+TXV+LEFE4B* | - - - | R-454B | - - - | - - - | - - - | 46500 | 14 | 11 | 217448388 | North | USA,Canada
EL15KC1-048-230A** | LH41/61R*+TXV | EL196UH090XE48C | R-454B | - - - | - - - | - - - | 44500 | 14.5 | 11.7 | 217352985 | North | USA,Canada
EL15KC1-048-230A** | LH41/61R*+TXV | EL196UH110XE60C | R-454B | - - - | - - - | - - - | 44500 | 14.5 | 12 | 217353005 | North | USA,Canada
EL15KC1-048-230A** | LH41/61R*+TXV | EL280UH110E48C | R-454B | - - - | - - - | - - - | 45500 | 14.5 | 12 | 217353043 | North | USA
EL15KC1-048-230A** | LH41/61R*+TXV | EL280UH110E60C | R-454B | - - - | - - - | - - - | 45500 | 14.5 | 12 | 217353063 | North | USA
EL15KC1-048-230A** | LH41/61R*+TXV | EL280UH110XE60C | R-454B | - - - | - - - | - - - | 45500 | 14.5 | 12 | 217353083 | North | USA
EL15KC1-048-230A** | LH41/61R*+TXV | EL297UH090XE48C | R-454B | - - - | - - - | - - - | 44500 | 14.5 | 11.7 | 217353105 | North | USA,Canada
EL15KC1-048-230A** | LH41/61R*+TXV | EL297UH090XV48C | R-454B | - - - | - - - | - - - | 45000 | 14 | 11.7 | 217353125 | North | USA,Canada
EL15KC1-048-230A** | LH41/61R*+TXV | EL297UH090XV60C | R-454B | - - - | - - - | - - - | 45000 | 14 | 11.7 | 217353145 | North | USA,Canada
EL15KC1-048-230A** | LH41/61R*+TXV | EL297UH110XE60C | R-454B | - - - | - - - | - - - | 45500 | 14.5 | 12 | 217353165 | North | USA,Canada
EL15KC1-048-230A** | LH41/61R*+TXV | EL297UH110XV48C | R-454B | - - - | - - - | - - - | 46000 | 14 | 11.7 | 217353185 | North | USA,Canada
EL15KC1-048-230A** | LH41/61R*+TXV | EL297UH110XV60C | R-454B | - - - | - - - | - - - | 45500 | 14 | 12 | 217353205 | North | USA,Canada
EL15KC1-048-230A** | LH41/61R*+TXV | ML180UH090E60C | R-454B | - - - | - - - | - - - | 46500 | 14.5 | 12 | 217353252 | North | USA
EL15KC1-048-230A** | LH41/61R*+TXV | ML180UH110E60C | R-454B | - - - | - - - | - - - | 47000 | 14.5 | 11.7 | 217353290 | North | USA
EL15KC1-048-230A** | LH41/61R*+TXV | ML180UH110V60C | R-454B | - - - | - - - | - - - | 46500 | 14.5 | 12 | 217353310 | North | USA
EL15KC1-048-230A** | LH41/61R*+TXV | ML180UH110XE60C | R-454B | - - - | - - - | - - - | 47000 | 14.5 | 11.7 | 217353330 | North | USA
EL15KC1-048-230A** | LH41/61R*+TXV | ML193UH090XE48C | R-454B | - - - | - - - | - - - | 46000 | 14 | 12 | 217353355 | North | USA,Canada
EL15KC1-048-230A** | LH41/61R*+TXV | ML193UH110XE48C | R-454B | - - - | - - - | - - - | 46000 | 14.5 | 12 | 217353375 | North | USA,Canada
EL15KC1-048-230A** | LH41/61R*+TXV | ML193UH110XE60C | R-454B | - - - | - - - | - - - | 44500 | 14.5 | 12 | 217353395 | North | USA,Canada
EL15KC1-048-230A** | LH41/61R*+TXV | ML196UH090XE48C | R-454B | - - - | - - - | - - - | 44500 | 14.5 | 11.7 | 217353426 | North | USA,Canada
EL15KC1-048-230A** | LH41/61R*+TXV | ML196UH090XE60C | R-454B | - - - | - - - | - - - | 46500 | 14.5 | 11.7 | 217353446 | North | USA,Canada
EL15KC1-048-230A** | LH41/61R*+TXV | ML196UH110XE60C | R-454B | - - - | - - - | - - - | 44500 | 14.5 | 12 | 217353466 | North | USA,Canada
EL15KC1-048-230A** | LH41/61R*+TXV | ML296UH090XV48C | R-454B | - - - | - - - | - - - | 46000 | 14 | 11.7 | 217353491 | North | USA,Canada
EL15KC1-048-230A** | LH41/61R*+TXV | ML296UH110XV60C | R-454B | - - - | - - - | - - - | 45500 | 14.5 | 12 | 217353511 | North | USA,Canada
EL15KC1-048-230A** | LH41/61R*+TXV | SL280UH090V60C | R-454B | - - - | - - - | - - - | 45500 | 14.5 | 11.7 | 217353572 | North | USA
EL15KC1-048-230A** | LH41/61R*+TXV | SL280UH090XV60C | R-454B | - - - | - - - | - - - | 45500 | 14.5 | 11.7 | 217353601 | North | USA
EL15KC1-048-230A** | LH41/61R*+TXV | SL280UH110V60C | R-454B | - - - | - - - | - - - | 45500 | 14.5 | 11.7 | 217353641 | North | USA
EL15KC1-048-230A** | LH41/61R*+TXV | SL280UH110XV60C | R-454B | - - - | - - - | - - - | 45500 | 14.5 | 11.7 | 217353661 | North | USA
EL15KC1-048-230A** | LH41/61R*+TXV | SLP99UH090XV48C | R-454B | - - - | - - - | - - - | 45000 | 14 | 11.7 | 217353728 | North | USA,Canada
EL15KC1-048-230A** | LH41/61R*+TXV | SLP99UH090XV60C | R-454B | - - - | - - - | - - - | 45000 | 14 | 11.7 | 217353748 | North | USA,Canada
EL15KC1-048-230A** | LH41/61R*+TXV | SLP99UH110XV60C | R-454B | - - - | - - - | - - - | 46000 | 14 | 11.7 | 217353768 | North | USA,Canada
EL15KC1-048-230A** | LH41/61R*+TXV+LEFE5* | - - - | R-454B | - - - | - - - | - - - | 47500 | 14 | 11.7 | 217448396 | North | USA,Canada
EL15KC1-048-230A** | LH42/49X*+TXV | EL196UH090XE48C | R-454B | - - - | - - - | - - - | 44000 | 14 | 11.5 | 217352978 | North | USA,Canada
EL15KC1-048-230A** | LH42/49X*+TXV | EL196UH110XE60C | R-454B | - - - | - - - | - - - | 44500 | 14 | 12 | 217352998 | North | USA,Canada
EL15KC1-048-230A** | LH42/49X*+TXV | EL280UH110E48C | R-454B | - - - | - - - | - - - | 45000 | 14 | 12 | 217353036 | North | USA
EL15KC1-048-230A** | LH42/49X*+TXV | EL280UH110E60C | R-454B | - - - | - - - | - - - | 44000 | 14.5 | 12 | 217353056 | North | USA
EL15KC1-048-230A** | LH42/49X*+TXV | EL280UH110XE60C | R-454B | - - - | - - - | - - - | 44000 | 14.5 | 12 | 217353076 | North | USA
EL15KC1-048-230A** | LH42/49X*+TXV | EL297UH090XE48C | R-454B | - - - | - - - | - - - | 44000 | 14 | 11.5 | 217353098 | North | USA,Canada
EL15KC1-048-230A** | LH42/49X*+TXV | EL297UH090XV48C | R-454B | - - - | - - - | - - - | 45000 | 13.4 | 11.5 | 217353118 | North | USA,Canada
EL15KC1-048-230A** | LH42/49X*+TXV | EL297UH090XV60C | R-454B | - - - | - - - | - - - | 45000 | 13.4 | 11.5 | 217353138 | North | USA,Canada
EL15KC1-048-230A** | LH42/49X*+TXV | EL297UH110XE60C | R-454B | - - - | - - - | - - - | 45500 | 14 | 11.7 | 217353158 | North | USA,Canada
EL15KC1-048-230A** | LH42/49X*+TXV | EL297UH110XV48C | R-454B | - - - | - - - | - - - | 45000 | 13.4 | 11.7 | 217353178 | North | USA,Canada
EL15KC1-048-230A** | LH42/49X*+TXV | EL297UH110XV60C | R-454B | - - - | - - - | - - - | 45500 | 13.4 | 11.7 | 217353198 | North | USA,Canada
EL15KC1-048-230A** | LH42/49X*+TXV | ML180UH090E60C | R-454B | - - - | - - - | - - - | 44500 | 14.5 | 11.7 | 217353245 | North | USA
EL15KC1-048-230A** | LH42/49X*+TXV | ML180UH110E60C | R-454B | - - - | - - - | - - - | 45500 | 14 | 11.7 | 217353283 | North | USA
EL15KC1-048-230A** | LH42/49X*+TXV | ML180UH110V60C | R-454B | - - - | - - - | - - - | 45500 | 14 | 12 | 217353303 | North | USA
EL15KC1-048-230A** | LH42/49X*+TXV | ML180UH110XE60C | R-454B | - - - | - - - | - - - | 45500 | 14 | 11.7 | 217353323 | North | USA
EL15KC1-048-230A** | LH42/49X*+TXV | ML193UH090XE48C | R-454B | - - - | - - - | - - - | 45500 | 14 | 11.5 | 217353348 | North | USA,Canada
EL15KC1-048-230A** | LH42/49X*+TXV | ML193UH110XE48C | R-454B | - - - | - - - | - - - | 46000 | 14 | 11.7 | 217353368 | North | USA,Canada
EL15KC1-048-230A** | LH42/49X*+TXV | ML193UH110XE60C | R-454B | - - - | - - - | - - - | 44000 | 14 | 11.7 | 217353388 | North | USA,Canada
EL15KC1-048-230A** | LH42/49X*+TXV | ML196UH090XE48C | R-454B | - - - | - - - | - - - | 44500 | 14 | 11.7 | 217353419 | North | USA,Canada
EL15KC1-048-230A** | LH42/49X*+TXV | ML196UH090XE60C | R-454B | - - - | - - - | - - - | 45500 | 14 | 11.7 | 217353439 | North | USA,Canada
EL15KC1-048-230A** | LH42/49X*+TXV | ML196UH110XE60C | R-454B | - - - | - - - | - - - | 44500 | 14 | 11.7 | 217353459 | North | USA,Canada
EL15KC1-048-230A** | LH42/49X*+TXV | ML296UH090XV48C | R-454B | - - - | - - - | - - - | 44500 | 14 | 11 | 217353484 | North | USA,Canada
EL15KC1-048-230A** | LH42/49X*+TXV | ML296UH110XV60C | R-454B | - - - | - - - | - - - | 45500 | 14 | 11.7 | 217353504 | North | USA,Canada
EL15KC1-048-230A** | LH42/49X*+TXV | SL280UH090V60C | R-454B | - - - | - - - | - - - | 45000 | 14 | 11.5 | 217353565 | North | USA
EL15KC1-048-230A** | LH42/49X*+TXV | SL280UH090XV60C | R-454B | - - - | - - - | - - - | 45000 | 14 | 11.5 | 217353594 | North | USA
EL15KC1-048-230A** | LH42/49X*+TXV | SL280UH110V60C | R-454B | - - - | - - - | - - - | 45000 | 14 | 11.7 | 217353634 | North | USA
EL15KC1-048-230A** | LH42/49X*+TXV | SL280UH110XV60C | R-454B | - - - | - - - | - - - | 45000 | 14 | 11.7 | 217353654 | North | USA
EL15KC1-048-230A** | LH42/49X*+TXV | SLP99UH090XV48C | R-454B | - - - | - - - | - - - | 45000 | 13.4 | 11.5 | 217353721 | North | USA,Canada
EL15KC1-048-230A** | LH42/49X*+TXV | SLP99UH090XV60C | R-454B | - - - | - - - | - - - | 45000 | 13.4 | 11.5 | 217353741 | North | USA,Canada
EL15KC1-048-230A** | LH42/49X*+TXV | SLP99UH110XV60C | R-454B | - - - | - - - | - - - | 44500 | 14 | 11 | 217353761 | North | USA,Canada
EL15KC1-048-230A** | LH42/49X*+TXV+LEFE4B* | - - - | R-454B | - - - | - - - | - - - | 46000 | 14 | 11 | 217448387 | North | USA,Canada
EL15KC1-048-230A** | LH42/60R*+TXV | EL196UH090XE48C | R-454B | - - - | - - - | - - - | 44500 | 14 | 11.7 | 217352980 | North | USA,Canada
EL15KC1-048-230A** | LH42/60R*+TXV | EL196UH110XE60C | R-454B | - - - | - - - | - - - | 44500 | 14 | 12 | 217353000 | North | USA,Canada
EL15KC1-048-230A** | LH42/60R*+TXV | EL280UH110E48C | R-454B | - - - | - - - | - - - | 45000 | 14 | 12 | 217353038 | North | USA
EL15KC1-048-230A** | LH42/60R*+TXV | EL280UH110E60C | R-454B | - - - | - - - | - - - | 44500 | 14.5 | 12 | 217353058 | North | USA
EL15KC1-048-230A** | LH42/60R*+TXV | EL280UH110XE60C | R-454B | - - - | - - - | - - - | 44500 | 14.5 | 12 | 217353078 | North | USA
EL15KC1-048-230A** | LH42/60R*+TXV | EL297UH090XE48C | R-454B | - - - | - - - | - - - | 44500 | 14 | 11.7 | 217353100 | North | USA,Canada
EL15KC1-048-230A** | LH42/60R*+TXV | EL297UH090XV48C | R-454B | - - - | - - - | - - - | 45000 | 13.4 | 11.5 | 217353120 | North | USA,Canada
EL15KC1-048-230A** | LH42/60R*+TXV | EL297UH090XV60C | R-454B | - - - | - - - | - - - | 45000 | 13.4 | 11.5 | 217353140 | North | USA,Canada
EL15KC1-048-230A** | LH42/60R*+TXV | EL297UH110XE60C | R-454B | - - - | - - - | - - - | 45500 | 14 | 11.7 | 217353160 | North | USA,Canada
EL15KC1-048-230A** | LH42/60R*+TXV | EL297UH110XV48C | R-454B | - - - | - - - | - - - | 44500 | 14 | 11 | 217353180 | North | USA,Canada
EL15KC1-048-230A** | LH42/60R*+TXV | EL297UH110XV60C | R-454B | - - - | - - - | - - - | 45000 | 14 | 11.5 | 217353200 | North | USA,Canada
EL15KC1-048-230A** | LH42/60R*+TXV | ML180UH090E60C | R-454B | - - - | - - - | - - - | 45000 | 14.5 | 12 | 217353247 | North | USA
EL15KC1-048-230A** | LH42/60R*+TXV | ML180UH110E60C | R-454B | - - - | - - - | - - - | 45500 | 14 | 11.7 | 217353285 | North | USA
EL15KC1-048-230A** | LH42/60R*+TXV | ML180UH110V60C | R-454B | - - - | - - - | - - - | 45500 | 14 | 12 | 217353305 | North | USA
EL15KC1-048-230A** | LH42/60R*+TXV | ML180UH110XE60C | R-454B | - - - | - - - | - - - | 45500 | 14 | 11.7 | 217353325 | North | USA
EL15KC1-048-230A** | LH42/60R*+TXV | ML193UH090XE48C | R-454B | - - - | - - - | - - - | 46000 | 14 | 11.7 | 217353350 | North | USA,Canada
EL15KC1-048-230A** | LH42/60R*+TXV | ML193UH110XE48C | R-454B | - - - | - - - | - - - | 46000 | 14 | 11.7 | 217353370 | North | USA,Canada
EL15KC1-048-230A** | LH42/60R*+TXV | ML193UH110XE60C | R-454B | - - - | - - - | - - - | 44500 | 14 | 12 | 217353390 | North | USA,Canada
EL15KC1-048-230A** | LH42/60R*+TXV | ML196UH090XE48C | R-454B | - - - | - - - | - - - | 44500 | 14 | 11.7 | 217353421 | North | USA,Canada
EL15KC1-048-230A** | LH42/60R*+TXV | ML196UH090XE60C | R-454B | - - - | - - - | - - - | 46000 | 14 | 12 | 217353441 | North | USA,Canada
EL15KC1-048-230A** | LH42/60R*+TXV | ML196UH110XE60C | R-454B | - - - | - - - | - - - | 44500 | 14 | 11.7 | 217353461 | North | USA,Canada
EL15KC1-048-230A** | LH42/60R*+TXV | ML296UH090XV48C | R-454B | - - - | - - - | - - - | 45000 | 14 | 11.5 | 217353486 | North | USA,Canada
EL15KC1-048-230A** | LH42/60R*+TXV | ML296UH110XV60C | R-454B | - - - | - - - | - - - | 45500 | 14 | 12 | 217353506 | North | USA,Canada
EL15KC1-048-230A** | LH42/60R*+TXV | SL280UH090V60C | R-454B | - - - | - - - | - - - | 45500 | 14 | 11.7 | 217353567 | North | USA
EL15KC1-048-230A** | LH42/60R*+TXV | SL280UH090XV60C | R-454B | - - - | - - - | - - - | 45500 | 14 | 11.7 | 217353596 | North | USA
EL15KC1-048-230A** | LH42/60R*+TXV | SL280UH110V60C | R-454B | - - - | - - - | - - - | 45000 | 14 | 11.7 | 217353636 | North | USA
EL15KC1-048-230A** | LH42/60R*+TXV | SL280UH110XV60C | R-454B | - - - | - - - | - - - | 45000 | 14 | 11.7 | 217353656 | North | USA
EL15KC1-048-230A** | LH42/60R*+TXV | SLP99UH090XV48C | R-454B | - - - | - - - | - - - | 45000 | 13.4 | 11.5 | 217353723 | North | USA,Canada
EL15KC1-048-230A** | LH42/60R*+TXV | SLP99UH090XV60C | R-454B | - - - | - - - | - - - | 45000 | 13.4 | 11.5 | 217353743 | North | USA,Canada
EL15KC1-048-230A** | LH42/60R*+TXV | SLP99UH110XV60C | R-454B | - - - | - - - | - - - | 45000 | 14 | 11 | 217353763 | North | USA,Canada
EL15KC1-048-230A** | LH42/60R*+TXV+LEFE5* | - - - | R-454B | - - - | - - - | - - - | 46500 | 14 | 11 | 217448390 | North | USA,Canada
EL15KC1-048-230A** | LH42/62W*+TXV | EL196UH090XE48C | R-454B | - - - | - - - | - - - | 47000 | 14.5 | 12 | 217352989 | North | USA,Canada
EL15KC1-048-230A** | LH42/62W*+TXV | EL196UH110XE60C | R-454B | - - - | - - - | - - - | 44500 | 14.5 | 12.5 | 217353009 | North | USA,Canada
EL15KC1-048-230A** | LH42/62W*+TXV | EL280UH110E48C | R-454B | - - - | - - - | - - - | 46000 | 14.5 | 12.5 | 217353047 | North | USA
EL15KC1-048-230A** | LH42/62W*+TXV | EL280UH110E60C | R-454B | - - - | - - - | - - - | 44500 | 15 | 12.5 | 217353067 | North | USA
EL15KC1-048-230A** | LH42/62W*+TXV | EL280UH110XE60C | R-454B | - - - | - - - | - - - | 44500 | 15 | 12.5 | 217353087 | North | USA
EL15KC1-048-230A** | LH42/62W*+TXV | EL297UH090XE48C | R-454B | - - - | - - - | - - - | 45500 | 14.5 | 12 | 217353109 | North | USA,Canada
EL15KC1-048-230A** | LH42/62W*+TXV | EL297UH090XV48C | R-454B | - - - | - - - | - - - | 46000 | 14 | 12 | 217353129 | North | USA,Canada
EL15KC1-048-230A** | LH42/62W*+TXV | EL297UH090XV60C | R-454B | - - - | - - - | - - - | 46000 | 14 | 12 | 217353149 | North | USA,Canada
EL15KC1-048-230A** | LH42/62W*+TXV | EL297UH110XE60C | R-454B | - - - | - - - | - - - | 45500 | 14.5 | 12 | 217353169 | North | USA,Canada
EL15KC1-048-230A** | LH42/62W*+TXV | EL297UH110XV48C | R-454B | - - - | - - - | - - - | 46000 | 14.5 | 12 | 217353189 | North | USA,Canada
EL15KC1-048-230A** | LH42/62W*+TXV | EL297UH110XV60C | R-454B | - - - | - - - | - - - | 46000 | 14.5 | 12 | 217353209 | North | USA,Canada
EL15KC1-048-230A** | LH42/62W*+TXV | ML180UH090E60C | R-454B | - - - | - - - | - - - | 45000 | 15 | 12.5 | 217353256 | North | USA
EL15KC1-048-230A** | LH42/62W*+TXV | ML180UH110E60C | R-454B | - - - | - - - | - - - | 48000 | 14.5 | 12 | 217353294 | North | USA
EL15KC1-048-230A** | LH42/62W*+TXV | ML180UH110V60C | R-454B | - - - | - - - | - - - | 46500 | 14.5 | 12.5 | 217353314 | North | USA
EL15KC1-048-230A** | LH42/62W*+TXV | ML180UH110XE60C | R-454B | - - - | - - - | - - - | 48000 | 14.5 | 12 | 217353334 | North | USA
EL15KC1-048-230A** | LH42/62W*+TXV | ML193UH090XE48C | R-454B | - - - | - - - | - - - | 47000 | 14.5 | 12 | 217353359 | North | USA,Canada
EL15KC1-048-230A** | LH42/62W*+TXV | ML193UH110XE48C | R-454B | - - - | - - - | - - - | 46000 | 14.5 | 12 | 217353379 | North | USA,Canada
EL15KC1-048-230A** | LH42/62W*+TXV | ML193UH110XE60C | R-454B | - - - | - - - | - - - | 44500 | 14.5 | 12.5 | 217353399 | North | USA,Canada
EL15KC1-048-230A** | LH42/62W*+TXV | ML196UH090XE48C | R-454B | - - - | - - - | - - - | 47000 | 14.5 | 12 | 217353430 | North | USA,Canada
EL15KC1-048-230A** | LH42/62W*+TXV | ML196UH090XE60C | R-454B | - - - | - - - | - - - | 46000 | 14.5 | 12.5 | 217353450 | North | USA,Canada
EL15KC1-048-230A** | LH42/62W*+TXV | ML196UH110XE60C | R-454B | - - - | - - - | - - - | 47500 | 14.5 | 12 | 217353470 | North | USA,Canada
EL15KC1-048-230A** | LH42/62W*+TXV | ML296UH090XV48C | R-454B | - - - | - - - | - - - | 47000 | 14.5 | 12 | 217353495 | North | USA,Canada
EL15KC1-048-230A** | LH42/62W*+TXV | ML296UH110XV60C | R-454B | - - - | - - - | - - - | 45500 | 14.5 | 12.5 | 217353515 | North | USA,Canada
EL15KC1-048-230A** | LH42/62W*+TXV | SL280UH090V60C | R-454B | - - - | - - - | - - - | 46500 | 14.5 | 12 | 217353576 | North | USA
EL15KC1-048-230A** | LH42/62W*+TXV | SL280UH090XV60C | R-454B | - - - | - - - | - - - | 46500 | 14.5 | 12 | 217353605 | North | USA
EL15KC1-048-230A** | LH42/62W*+TXV | SL280UH110V60C | R-454B | - - - | - - - | - - - | 46500 | 14.5 | 12 | 217353645 | North | USA
EL15KC1-048-230A** | LH42/62W*+TXV | SL280UH110XV60C | R-454B | - - - | - - - | - - - | 46500 | 14.5 | 12 | 217353665 | North | USA
EL15KC1-048-230A** | LH42/62W*+TXV | SLP99UH090XV48C | R-454B | - - - | - - - | - - - | 46000 | 14 | 12 | 217353732 | North | USA,Canada
EL15KC1-048-230A** | LH42/62W*+TXV | SLP99UH090XV60C | R-454B | - - - | - - - | - - - | 47500 | 14 | 12 | 217353752 | North | USA,Canada
EL15KC1-048-230A** | LH42/62W*+TXV | SLP99UH110XV60C | R-454B | - - - | - - - | - - - | 46500 | 14.5 | 12 | 217353772 | North | USA,Canada
EL15KC1-048-230A** | LH42/62W*+TXV+LEFE5* | - - - | R-454B | - - - | - - - | - - - | 47500 | 14.5 | 12 | 217448401 | North | USA,Canada
EL15KC1-048-230A** | LH42/62W*+TXV+TD | - - - | R-454B | - - - | - - - | - - - | 45500 | 13.4 | 11 | 217354283 | North | USA,Canada
EL15KC1-048-230A** | LH48/60X*+TXV | EL196UH090XE48C | R-454B | - - - | - - - | - - - | 44500 | 14.5 | 12 | 217352983 | North | USA,Canada
EL15KC1-048-230A** | LH48/60X*+TXV | EL196UH110XE60C | R-454B | - - - | - - - | - - - | 47000 | 14.5 | 12 | 217353003 | North | USA,Canada
EL15KC1-048-230A** | LH48/60X*+TXV | EL280UH110E48C | R-454B | - - - | - - - | - - - | 46000 | 14.5 | 12 | 217353041 | North | USA
EL15KC1-048-230A** | LH48/60X*+TXV | EL280UH110E60C | R-454B | - - - | - - - | - - - | 44500 | 14.5 | 12.5 | 217353061 | North | USA
EL15KC1-048-230A** | LH48/60X*+TXV | EL280UH110XE60C | R-454B | - - - | - - - | - - - | 44500 | 14.5 | 12.5 | 217353081 | North | USA
EL15KC1-048-230A** | LH48/60X*+TXV | EL297UH090XE48C | R-454B | - - - | - - - | - - - | 45000 | 14.5 | 12 | 217353103 | North | USA,Canada
EL15KC1-048-230A** | LH48/60X*+TXV | EL297UH090XV48C | R-454B | - - - | - - - | - - - | 45000 | 14 | 11.7 | 217353123 | North | USA,Canada
EL15KC1-048-230A** | LH48/60X*+TXV | EL297UH090XV60C | R-454B | - - - | - - - | - - - | 45000 | 14 | 11.7 | 217353143 | North | USA,Canada
EL15KC1-048-230A** | LH48/60X*+TXV | EL297UH110XE60C | R-454B | - - - | - - - | - - - | 45500 | 14.5 | 12 | 217353163 | North | USA,Canada
EL15KC1-048-230A** | LH48/60X*+TXV | EL297UH110XV48C | R-454B | - - - | - - - | - - - | 45000 | 14 | 12 | 217353183 | North | USA,Canada
EL15KC1-048-230A** | LH48/60X*+TXV | EL297UH110XV60C | R-454B | - - - | - - - | - - - | 46500 | 14 | 12 | 217353203 | North | USA,Canada
EL15KC1-048-230A** | LH48/60X*+TXV | EL297UH135XE60D | R-454B | - - - | - - - | - - - | 47000 | 14.5 | 11.7 | 217353217 | North | USA,Canada
EL15KC1-048-230A** | LH48/60X*+TXV | EL297UH135XV60D | R-454B | - - - | - - - | - - - | 46000 | 14 | 12 | 217353221 | North | USA,Canada
EL15KC1-048-230A** | LH48/60X*+TXV | ML180UH090E60C | R-454B | - - - | - - - | - - - | 47000 | 14.5 | 12 | 217353250 | North | USA
EL15KC1-048-230A** | LH48/60X*+TXV | ML180UH110E60C | R-454B | - - - | - - - | - - - | 45500 | 14.5 | 12 | 217353288 | North | USA
EL15KC1-048-230A** | LH48/60X*+TXV | ML180UH110V60C | R-454B | - - - | - - - | - - - | 46500 | 14.5 | 12 | 217353308 | North | USA
EL15KC1-048-230A** | LH48/60X*+TXV | ML180UH110XE60C | R-454B | - - - | - - - | - - - | 45500 | 14.5 | 12 | 217353328 | North | USA
EL15KC1-048-230A** | LH48/60X*+TXV | ML180UH135E60D | R-454B | - - - | - - - | - - - | 44500 | 14.5 | 11.7 | 217353342 | North | USA
EL15KC1-048-230A** | LH48/60X*+TXV | ML193UH090XE48C | R-454B | - - - | - - - | - - - | 46000 | 14.5 | 12 | 217353353 | North | USA,Canada
EL15KC1-048-230A** | LH48/60X*+TXV | ML193UH110XE48C | R-454B | - - - | - - - | - - - | 46000 | 14.5 | 12 | 217353373 | North | USA,Canada
EL15KC1-048-230A** | LH48/60X*+TXV | ML193UH110XE60C | R-454B | - - - | - - - | - - - | 47000 | 14.5 | 12 | 217353393 | North | USA,Canada
EL15KC1-048-230A** | LH48/60X*+TXV | ML196UH090XE48C | R-454B | - - - | - - - | - - - | 44500 | 14.5 | 12 | 217353424 | North | USA,Canada
EL15KC1-048-230A** | LH48/60X*+TXV | ML196UH090XE60C | R-454B | - - - | - - - | - - - | 47000 | 14.5 | 12 | 217353444 | North | USA,Canada
EL15KC1-048-230A** | LH48/60X*+TXV | ML196UH110XE60C | R-454B | - - - | - - - | - - - | 45500 | 14.5 | 12 | 217353464 | North | USA,Canada
EL15KC1-048-230A** | LH48/60X*+TXV | ML196UH135XE60D | R-454B | - - - | - - - | - - - | 45500 | 14 | 12 | 217353478 | North | USA,Canada
EL15KC1-048-230A** | LH48/60X*+TXV | ML296UH090XV48C | R-454B | - - - | - - - | - - - | 46500 | 14 | 12 | 217353489 | North | USA,Canada
EL15KC1-048-230A** | LH48/60X*+TXV | ML296UH110XV60C | R-454B | - - - | - - - | - - - | 46500 | 14.5 | 12 | 217353509 | North | USA,Canada
EL15KC1-048-230A** | LH48/60X*+TXV | SL280UH090V60C | R-454B | - - - | - - - | - - - | 46000 | 14.5 | 12 | 217353570 | North | USA
EL15KC1-048-230A** | LH48/60X*+TXV | SL280UH090XV60C | R-454B | - - - | - - - | - - - | 46000 | 14.5 | 12 | 217353599 | North | USA
EL15KC1-048-230A** | LH48/60X*+TXV | SL280UH110V60C | R-454B | - - - | - - - | - - - | 46000 | 14.5 | 12 | 217353639 | North | USA
EL15KC1-048-230A** | LH48/60X*+TXV | SL280UH110XV60C | R-454B | - - - | - - - | - - - | 46000 | 14.5 | 12 | 217353659 | North | USA
EL15KC1-048-230A** | LH48/60X*+TXV | SL280UH135V60D | R-454B | - - - | - - - | - - - | 46000 | 14.5 | 12 | 217353673 | North | USA
EL15KC1-048-230A** | LH48/60X*+TXV | SLP99UH090XV48C | R-454B | - - - | - - - | - - - | 45000 | 14 | 11.7 | 217353726 | North | USA,Canada
EL15KC1-048-230A** | LH48/60X*+TXV | SLP99UH090XV60C | R-454B | - - - | - - - | - - - | 45000 | 14 | 11.7 | 217353746 | North | USA,Canada
EL15KC1-048-230A** | LH48/60X*+TXV | SLP99UH110XV60C | R-454B | - - - | - - - | - - - | 45500 | 14 | 12 | 217353766 | North | USA,Canada
EL15KC1-048-230A** | LH48/60X*+TXV | SLP99UH135XV60D | R-454B | - - - | - - - | - - - | 46000 | 14 | 12 | 217353780 | North | USA,Canada
EL15KC1-048-230A** | LH48/60X*+TXV+LEFE5* | - - - | R-454B | - - - | - - - | - - - | 47500 | 14.5 | 11.7 | 217448393 | North | USA,Canada
EL15KC1-048-230A** | LH49/61W*+TXV | EL196UH090XE48C | R-454B | - - - | - - - | - - - | 47000 | 14.5 | 12.5 | 217352988 | North | USA,Canada
EL15KC1-048-230A** | LH49/61W*+TXV | EL196UH110XE60C | R-454B | - - - | - - - | - - - | 47000 | 15 | 12.5 | 217353008 | North | USA,Canada
EL15KC1-048-230A** | LH49/61W*+TXV | EL280UH110E48C | R-454B | - - - | - - - | - - - | 46000 | 15 | 12.5 | 217353046 | North | USA
EL15KC1-048-230A** | LH49/61W*+TXV | EL280UH110E60C | R-454B | - - - | - - - | - - - | 45500 | 15 | 12.5 | 217353066 | North | USA
EL15KC1-048-230A** | LH49/61W*+TXV | EL280UH110XE60C | R-454B | - - - | - - - | - - - | 45500 | 15 | 12.5 | 217353086 | North | USA
EL15KC1-048-230A** | LH49/61W*+TXV | EL297UH090XE48C | R-454B | - - - | - - - | - - - | 45500 | 14.5 | 12.5 | 217353108 | North | USA,Canada
EL15KC1-048-230A** | LH49/61W*+TXV | EL297UH090XV48C | R-454B | - - - | - - - | - - - | 46500 | 14.5 | 12 | 217353128 | North | USA,Canada
EL15KC1-048-230A** | LH49/61W*+TXV | EL297UH090XV60C | R-454B | - - - | - - - | - - - | 46500 | 14.5 | 12 | 217353148 | North | USA,Canada
EL15KC1-048-230A** | LH49/61W*+TXV | EL297UH110XE60C | R-454B | - - - | - - - | - - - | 45500 | 14.5 | 12.5 | 217353168 | North | USA,Canada
EL15KC1-048-230A** | LH49/61W*+TXV | EL297UH110XV48C | R-454B | - - - | - - - | - - - | 46500 | 14.5 | 12 | 217353188 | North | USA,Canada
EL15KC1-048-230A** | LH49/61W*+TXV | EL297UH110XV60C | R-454B | - - - | - - - | - - - | 46500 | 14.5 | 12.5 | 217353208 | North | USA,Canada
EL15KC1-048-230A** | LH49/61W*+TXV | ML180UH090E60C | R-454B | - - - | - - - | - - - | 47000 | 15 | 12.5 | 217353255 | North | USA
EL15KC1-048-230A** | LH49/61W*+TXV | ML180UH110E60C | R-454B | - - - | - - - | - - - | 48000 | 14.5 | 12.5 | 217353293 | North | USA
EL15KC1-048-230A** | LH49/61W*+TXV | ML180UH110V60C | R-454B | - - - | - - - | - - - | 46500 | 15 | 12.5 | 217353313 | North | USA
EL15KC1-048-230A** | LH49/61W*+TXV | ML180UH110XE60C | R-454B | - - - | - - - | - - - | 48000 | 14.5 | 12.5 | 217353333 | North | USA
EL15KC1-048-230A** | LH49/61W*+TXV | ML193UH090XE48C | R-454B | - - - | - - - | - - - | 47000 | 14.5 | 12.5 | 217353358 | North | USA,Canada
EL15KC1-048-230A** | LH49/61W*+TXV | ML193UH110XE48C | R-454B | - - - | - - - | - - - | 46000 | 14.5 | 12.5 | 217353378 | North | USA,Canada
EL15KC1-048-230A** | LH49/61W*+TXV | ML193UH110XE60C | R-454B | - - - | - - - | - - - | 46500 | 15 | 12.5 | 217353398 | North | USA,Canada
EL15KC1-048-230A** | LH49/61W*+TXV | ML196UH090XE48C | R-454B | - - - | - - - | - - - | 47000 | 14.5 | 12.5 | 217353429 | North | USA,Canada
EL15KC1-048-230A** | LH49/61W*+TXV | ML196UH090XE60C | R-454B | - - - | - - - | - - - | 47000 | 15 | 12.5 | 217353449 | North | USA,Canada
EL15KC1-048-230A** | LH49/61W*+TXV | ML196UH110XE60C | R-454B | - - - | - - - | - - - | 47500 | 15 | 12.5 | 217353469 | North | USA,Canada
EL15KC1-048-230A** | LH49/61W*+TXV | ML296UH090XV48C | R-454B | - - - | - - - | - - - | 46500 | 14.5 | 12.5 | 217353494 | North | USA,Canada
EL15KC1-048-230A** | LH49/61W*+TXV | ML296UH110XV60C | R-454B | - - - | - - - | - - - | 47000 | 14.5 | 12.5 | 217353514 | North | USA,Canada
EL15KC1-048-230A** | LH49/61W*+TXV | SL280UH090V60C | R-454B | - - - | - - - | - - - | 46500 | 14.5 | 12.5 | 217353575 | North | USA
EL15KC1-048-230A** | LH49/61W*+TXV | SL280UH090XV60C | R-454B | - - - | - - - | - - - | 46500 | 14.5 | 12.5 | 217353604 | North | USA
EL15KC1-048-230A** | LH49/61W*+TXV | SL280UH110V60C | R-454B | - - - | - - - | - - - | 46500 | 14.5 | 12.5 | 217353644 | North | USA
EL15KC1-048-230A** | LH49/61W*+TXV | SL280UH110XV60C | R-454B | - - - | - - - | - - - | 46500 | 14.5 | 12.5 | 217353664 | North | USA
EL15KC1-048-230A** | LH49/61W*+TXV | SLP99UH090XV48C | R-454B | - - - | - - - | - - - | 46500 | 14.5 | 12 | 217353731 | North | USA,Canada
EL15KC1-048-230A** | LH49/61W*+TXV | SLP99UH090XV60C | R-454B | - - - | - - - | - - - | 46500 | 14.5 | 12 | 217353751 | North | USA,Canada
EL15KC1-048-230A** | LH49/61W*+TXV | SLP99UH110XV60C | R-454B | - - - | - - - | - - - | 46500 | 14.5 | 12 | 217353771 | North | USA,Canada
EL15KC1-048-230A** | LH49/61W*+TXV+TD | - - - | R-454B | - - - | - - - | - - - | 45500 | 13.4 | 11.5 | 217354282 | North | USA,Canada
EL15KC1-048-230A** | LH49/62W*+TXV | EL196UH090XE48C | R-454B | - - - | - - - | - - - | 45500 | 15 | 12.5 | 217352995 | North | USA,Canada
EL15KC1-048-230A** | LH49/62W*+TXV | EL196UH110XE60C | R-454B | - - - | - - - | - - - | 47000 | 15 | 12.5 | 217353015 | North | USA,Canada
EL15KC1-048-230A** | LH49/62W*+TXV | EL280UH110E48C | R-454B | - - - | - - - | - - - | 46500 | 15 | 12.5 | 217353053 | North | USA
EL15KC1-048-230A** | LH49/62W*+TXV | EL280UH110E60C | R-454B | - - - | - - - | - - - | 46500 | 15 | 12.5 | 217353073 | North | USA
EL15KC1-048-230A** | LH49/62W*+TXV | EL280UH110XE60C | R-454B | - - - | - - - | - - - | 46500 | 15 | 12.5 | 217353093 | North | USA
EL15KC1-048-230A** | LH49/62W*+TXV | EL297UH090XE48C | R-454B | - - - | - - - | - - - | 45500 | 15 | 12.5 | 217353115 | North | USA,Canada
EL15KC1-048-230A** | LH49/62W*+TXV | EL297UH090XV48C | R-454B | - - - | - - - | - - - | 46500 | 14.5 | 12 | 217353135 | North | USA,Canada
EL15KC1-048-230A** | LH49/62W*+TXV | EL297UH090XV60C | R-454B | - - - | - - - | - - - | 46500 | 14.5 | 12 | 217353155 | North | USA,Canada
EL15KC1-048-230A** | LH49/62W*+TXV | EL297UH110XE60C | R-454B | - - - | - - - | - - - | 45500 | 15 | 12.5 | 217353175 | North | USA,Canada
EL15KC1-048-230A** | LH49/62W*+TXV | EL297UH110XV48C | R-454B | - - - | - - - | - - - | 46500 | 14.5 | 12.5 | 217353195 | North | USA,Canada
EL15KC1-048-230A** | LH49/62W*+TXV | EL297UH110XV60C | R-454B | - - - | - - - | - - - | 46500 | 14.5 | 12.5 | 217353215 | North | USA,Canada
EL15KC1-048-230A** | LH49/62W*+TXV | EL297UH135XE60D | R-454B | - - - | - - - | - - - | 47500 | 15 | 12.5 | 217353219 | North | USA,Canada
EL15KC1-048-230A** | LH49/62W*+TXV | EL297UH135XV60D | R-454B | - - - | - - - | - - - | 46500 | 14.5 | 12.5 | 217353223 | North | USA,Canada
EL15KC1-048-230A** | LH49/62W*+TXV | ML180UH090E60C | R-454B | - - - | - - - | - - - | 47000 | 15 | 12.5 | 217353262 | North | USA
EL15KC1-048-230A** | LH49/62W*+TXV | ML180UH110E60C | R-454B | - - - | - - - | - - - | 48000 | 15 | 12.5 | 217353300 | North | USA
EL15KC1-048-230A** | LH49/62W*+TXV | ML180UH110V60C | R-454B | - - - | - - - | - - - | 47000 | 15 | 12.5 | 217353320 | North | USA
EL15KC1-048-230A** | LH49/62W*+TXV | ML180UH110XE60C | R-454B | - - - | - - - | - - - | 48000 | 15 | 12.5 | 217353340 | North | USA
EL15KC1-048-230A** | LH49/62W*+TXV | ML180UH135E60D | R-454B | - - - | - - - | - - - | 45000 | 15 | 12.5 | 217353344 | North | USA
EL15KC1-048-230A** | LH49/62W*+TXV | ML193UH090XE48C | R-454B | - - - | - - - | - - - | 46000 | 15 | 12.5 | 217353365 | North | USA,Canada
EL15KC1-048-230A** | LH49/62W*+TXV | ML193UH110XE48C | R-454B | - - - | - - - | - - - | 46000 | 15 | 12.5 | 217353385 | North | USA,Canada
EL15KC1-048-230A** | LH49/62W*+TXV | ML193UH110XE60C | R-454B | - - - | - - - | - - - | 47500 | 15 | 12.5 | 217353405 | North | USA,Canada
EL15KC1-048-230A** | LH49/62W*+TXV | ML196UH090XE48C | R-454B | - - - | - - - | - - - | 45500 | 15 | 12.5 | 217353436 | North | USA,Canada
EL15KC1-048-230A** | LH49/62W*+TXV | ML196UH090XE60C | R-454B | - - - | - - - | - - - | 47000 | 15 | 12.5 | 217353456 | North | USA,Canada
EL15KC1-048-230A** | LH49/62W*+TXV | ML196UH110XE60C | R-454B | - - - | - - - | - - - | 47500 | 15 | 12.5 | 217353476 | North | USA,Canada
EL15KC1-048-230A** | LH49/62W*+TXV | ML196UH135XE60D | R-454B | - - - | - - - | - - - | 46000 | 14.5 | 12.5 | 217353480 | North | USA,Canada
EL15KC1-048-230A** | LH49/62W*+TXV | ML296UH090XV48C | R-454B | - - - | - - - | - - - | 47000 | 14.5 | 12.5 | 217353501 | North | USA,Canada
EL15KC1-048-230A** | LH49/62W*+TXV | ML296UH110XV60C | R-454B | - - - | - - - | - - - | 47000 | 15 | 12.5 | 217353521 | North | USA,Canada
EL15KC1-048-230A** | LH49/62W*+TXV | SL280UH090V60C | R-454B | - - - | - - - | - - - | 46500 | 15 | 12.5 | 217353582 | North | USA
EL15KC1-048-230A** | LH49/62W*+TXV | SL280UH090XV60C | R-454B | - - - | - - - | - - - | 46500 | 15 | 12.5 | 217353611 | North | USA
EL15KC1-048-230A** | LH49/62W*+TXV | SL280UH110V60C | R-454B | - - - | - - - | - - - | 46500 | 15 | 12.5 | 217353651 | North | USA
EL15KC1-048-230A** | LH49/62W*+TXV | SL280UH110XV60C | R-454B | - - - | - - - | - - - | 46500 | 15 | 12.5 | 217353671 | North | USA
EL15KC1-048-230A** | LH49/62W*+TXV | SL280UH135V60D | R-454B | - - - | - - - | - - - | 46500 | 15 | 12.5 | 217353675 | North | USA
EL15KC1-048-230A** | LH49/62W*+TXV | SLP99UH090XV48C | R-454B | - - - | - - - | - - - | 46500 | 14.5 | 12 | 217353738 | North | USA,Canada
EL15KC1-048-230A** | LH49/62W*+TXV | SLP99UH090XV60C | R-454B | - - - | - - - | - - - | 46500 | 14.5 | 12 | 217353758 | North | USA,Canada
EL15KC1-048-230A** | LH49/62W*+TXV | SLP99UH110XV60C | R-454B | - - - | - - - | - - - | 46500 | 14.5 | 12.5 | 217353778 | North | USA,Canada
EL15KC1-048-230A** | LH49/62W*+TXV | SLP99UH135XV60D | R-454B | - - - | - - - | - - - | 46500 | 14.5 | 12.5 | 217353782 | North | USA,Canada
EL15KC1-048-230A** | LH49/62W*+TXV+TD | - - - | R-454B | - - - | - - - | - - - | 45500 | 13.4 | 11.7 | 217354289 | North | USA,Canada
EL15KC1-048-230A** | LH60/61E*+TXV | EL196UH090XE48C | R-454B | - - - | - - - | - - - | 45500 | 15 | 12.5 | 217359084 | North | USA,Canada
EL15KC1-048-230A** | LH60/61E*+TXV | EL196UH110XE60C | R-454B | - - - | - - - | - - - | 47000 | 15 | 12.5 | 217359088 | North | USA,Canada
EL15KC1-048-230A** | LH60/61E*+TXV | EL280UH110E48C | R-454B | - - - | - - - | - - - | 46500 | 15 | 12.5 | 217359091 | North | USA
EL15KC1-048-230A** | LH60/61E*+TXV | EL280UH110E60C | R-454B | - - - | - - - | - - - | 46500 | 15 | 12.5 | 217359095 | North | USA
EL15KC1-048-230A** | LH60/61E*+TXV | EL280UH110XE60C | R-454B | - - - | - - - | - - - | 46500 | 15 | 12.5 | 217359098 | North | USA
EL15KC1-048-230A** | LH60/61E*+TXV | EL297UH090XE48C | R-454B | - - - | - - - | - - - | 45500 | 15 | 12.5 | 217359102 | North | USA,Canada
EL15KC1-048-230A** | LH60/61E*+TXV | EL297UH090XV48C | R-454B | - - - | - - - | - - - | 46500 | 14.5 | 12 | 217359105 | North | USA,Canada
EL15KC1-048-230A** | LH60/61E*+TXV | EL297UH090XV60C | R-454B | - - - | - - - | - - - | 46500 | 14.5 | 12 | 217359109 | North | USA,Canada
EL15KC1-048-230A** | LH60/61E*+TXV | EL297UH110XE60C | R-454B | - - - | - - - | - - - | 45500 | 15 | 12.5 | 217359111 | North | USA,Canada
EL15KC1-048-230A** | LH60/61E*+TXV | EL297UH110XV48C | R-454B | - - - | - - - | - - - | 46500 | 14.5 | 12.5 | 217359115 | North | USA,Canada
EL15KC1-048-230A** | LH60/61E*+TXV | EL297UH110XV60C | R-454B | - - - | - - - | - - - | 46500 | 14.5 | 12.5 | 217359118 | North | USA,Canada
EL15KC1-048-230A** | LH60/61E*+TXV | ML180UH090E60C | R-454B | - - - | - - - | - - - | 47000 | 15 | 12.5 | 217359122 | North | USA
EL15KC1-048-230A** | LH60/61E*+TXV | ML180UH110E60C | R-454B | - - - | - - - | - - - | 48000 | 15 | 12.5 | 217359125 | North | USA
EL15KC1-048-230A** | LH60/61E*+TXV | ML180UH110V60C | R-454B | - - - | - - - | - - - | 47000 | 15 | 12.5 | 217359129 | North | USA
EL15KC1-048-230A** | LH60/61E*+TXV | ML180UH110XE60C | R-454B | - - - | - - - | - - - | 48000 | 15 | 12.5 | 217359132 | North | USA
EL15KC1-048-230A** | LH60/61E*+TXV | ML193UH090XE48C | R-454B | - - - | - - - | - - - | 46000 | 15 | 12.5 | 217359134 | North | USA,Canada
EL15KC1-048-230A** | LH60/61E*+TXV | ML193UH110XE48C | R-454B | - - - | - - - | - - - | 46000 | 15 | 12.5 | 217359138 | North | USA,Canada
EL15KC1-048-230A** | LH60/61E*+TXV | ML193UH110XE60C | R-454B | - - - | - - - | - - - | 47500 | 15 | 12.5 | 217359141 | North | USA,Canada
EL15KC1-048-230A** | LH60/61E*+TXV | ML196UH090XE48C | R-454B | - - - | - - - | - - - | 45500 | 15 | 12.5 | 217359144 | North | USA,Canada
EL15KC1-048-230A** | LH60/61E*+TXV | ML196UH090XE60C | R-454B | - - - | - - - | - - - | 47000 | 15 | 12.5 | 217359148 | North | USA,Canada
EL15KC1-048-230A** | LH60/61E*+TXV | ML196UH110XE60C | R-454B | - - - | - - - | - - - | 47500 | 15 | 12.5 | 217359151 | North | USA,Canada
EL15KC1-048-230A** | LH60/61E*+TXV | ML296UH090XV48C | R-454B | - - - | - - - | - - - | 47000 | 14.5 | 12.5 | 217359155 | North | USA,Canada
EL15KC1-048-230A** | LH60/61E*+TXV | ML296UH110XV60C | R-454B | - - - | - - - | - - - | 47000 | 15 | 12.5 | 217359158 | North | USA,Canada
EL15KC1-048-230A** | LH60/61E*+TXV | SL280UH090V60C | R-454B | - - - | - - - | - - - | 46500 | 15 | 12.5 | 217359165 | North | USA
EL15KC1-048-230A** | LH60/61E*+TXV | SL280UH090XV60C | R-454B | - - - | - - - | - - - | 46500 | 15 | 12.5 | 217359168 | North | USA
EL15KC1-048-230A** | LH60/61E*+TXV | SL280UH110V60C | R-454B | - - - | - - - | - - - | 46500 | 15 | 12.5 | 217359175 | North | USA
EL15KC1-048-230A** | LH60/61E*+TXV | SL280UH110XV60C | R-454B | - - - | - - - | - - - | 46500 | 15 | 12.5 | 217359178 | North | USA
EL15KC1-048-230A** | LH60/61E*+TXV | SLP99UH090XV48C | R-454B | - - - | - - - | - - - | 46500 | 14.5 | 12 | 217359188 | North | USA,Canada
EL15KC1-048-230A** | LH60/61E*+TXV | SLP99UH090XV60C | R-454B | - - - | - - - | - - - | 46500 | 14.5 | 12 | 217359192 | North | USA,Canada
EL15KC1-048-230A** | LH60/61E*+TXV | SLP99UH110XV60C | R-454B | - - - | - - - | - - - | 46500 | 14.5 | 12.5 | 217359194 | North | USA,Canada
EL15KC1-048-230A** | LH60/61E*+TXV+TD | - - - | R-454B | - - - | - - - | - - - | 45500 | 13.4 | 11.7 | 217359284 | North | USA,Canada
EL15KC1-048-230A** | LH60/61W*+TXV | EL196UH090XE48C | R-454B | - - - | - - - | - - - | 45500 | 15 | 12.5 | 217352993 | North | USA,Canada
EL15KC1-048-230A** | LH60/61W*+TXV | EL196UH110XE60C | R-454B | - - - | - - - | - - - | 47000 | 15 | 12.5 | 217353013 | North | USA,Canada
EL15KC1-048-230A** | LH60/61W*+TXV | EL280UH110E48C | R-454B | - - - | - - - | - - - | 46500 | 15 | 12.5 | 217353051 | North | USA
EL15KC1-048-230A** | LH60/61W*+TXV | EL280UH110E60C | R-454B | - - - | - - - | - - - | 46500 | 15 | 12.5 | 217353071 | North | USA
EL15KC1-048-230A** | LH60/61W*+TXV | EL280UH110XE60C | R-454B | - - - | - - - | - - - | 46500 | 15 | 12.5 | 217353091 | North | USA
EL15KC1-048-230A** | LH60/61W*+TXV | EL297UH090XE48C | R-454B | - - - | - - - | - - - | 45500 | 15 | 12.5 | 217353113 | North | USA,Canada
EL15KC1-048-230A** | LH60/61W*+TXV | EL297UH090XV48C | R-454B | - - - | - - - | - - - | 46500 | 14.5 | 12 | 217353133 | North | USA,Canada
EL15KC1-048-230A** | LH60/61W*+TXV | EL297UH090XV60C | R-454B | - - - | - - - | - - - | 46500 | 14.5 | 12 | 217353153 | North | USA,Canada
EL15KC1-048-230A** | LH60/61W*+TXV | EL297UH110XE60C | R-454B | - - - | - - - | - - - | 45500 | 15 | 12.5 | 217353173 | North | USA,Canada
EL15KC1-048-230A** | LH60/61W*+TXV | EL297UH110XV48C | R-454B | - - - | - - - | - - - | 46500 | 14.5 | 12.5 | 217353193 | North | USA,Canada
EL15KC1-048-230A** | LH60/61W*+TXV | EL297UH110XV60C | R-454B | - - - | - - - | - - - | 46500 | 14.5 | 12.5 | 217353213 | North | USA,Canada
EL15KC1-048-230A** | LH60/61W*+TXV | ML180UH090E60C | R-454B | - - - | - - - | - - - | 47000 | 15 | 12.5 | 217353260 | North | USA
EL15KC1-048-230A** | LH60/61W*+TXV | ML180UH110E60C | R-454B | - - - | - - - | - - - | 48000 | 15 | 12.5 | 217353298 | North | USA
EL15KC1-048-230A** | LH60/61W*+TXV | ML180UH110V60C | R-454B | - - - | - - - | - - - | 47000 | 15 | 12.5 | 217353318 | North | USA
EL15KC1-048-230A** | LH60/61W*+TXV | ML180UH110XE60C | R-454B | - - - | - - - | - - - | 48000 | 15 | 12.5 | 217353338 | North | USA
EL15KC1-048-230A** | LH60/61W*+TXV | ML193UH090XE48C | R-454B | - - - | - - - | - - - | 46000 | 15 | 12.5 | 217353363 | North | USA,Canada
EL15KC1-048-230A** | LH60/61W*+TXV | ML193UH110XE48C | R-454B | - - - | - - - | - - - | 46000 | 15 | 12.5 | 217353383 | North | USA,Canada
EL15KC1-048-230A** | LH60/61W*+TXV | ML193UH110XE60C | R-454B | - - - | - - - | - - - | 47500 | 15 | 12.5 | 217353403 | North | USA,Canada
EL15KC1-048-230A** | LH60/61W*+TXV | ML196UH090XE48C | R-454B | - - - | - - - | - - - | 45500 | 15 | 12.5 | 217353434 | North | USA,Canada
EL15KC1-048-230A** | LH60/61W*+TXV | ML196UH090XE60C | R-454B | - - - | - - - | - - - | 47000 | 15 | 12.5 | 217353454 | North | USA,Canada
EL15KC1-048-230A** | LH60/61W*+TXV | ML196UH110XE60C | R-454B | - - - | - - - | - - - | 47500 | 15 | 12.5 | 217353474 | North | USA,Canada
EL15KC1-048-230A** | LH60/61W*+TXV | ML296UH090XV48C | R-454B | - - - | - - - | - - - | 47000 | 14.5 | 12.5 | 217353499 | North | USA,Canada
EL15KC1-048-230A** | LH60/61W*+TXV | ML296UH110XV60C | R-454B | - - - | - - - | - - - | 47000 | 15 | 12.5 | 217353519 | North | USA,Canada
EL15KC1-048-230A** | LH60/61W*+TXV | SL280UH090V60C | R-454B | - - - | - - - | - - - | 46500 | 15 | 12.5 | 217353580 | North | USA
EL15KC1-048-230A** | LH60/61W*+TXV | SL280UH090XV60C | R-454B | - - - | - - - | - - - | 46500 | 15 | 12.5 | 217353609 | North | USA
EL15KC1-048-230A** | LH60/61W*+TXV | SL280UH110V60C | R-454B | - - - | - - - | - - - | 46500 | 15 | 12.5 | 217353649 | North | USA
EL15KC1-048-230A** | LH60/61W*+TXV | SL280UH110XV60C | R-454B | - - - | - - - | - - - | 46500 | 15 | 12.5 | 217353669 | North | USA
EL15KC1-048-230A** | LH60/61W*+TXV | SLP99UH090XV48C | R-454B | - - - | - - - | - - - | 46500 | 14.5 | 12 | 217353736 | North | USA,Canada
EL15KC1-048-230A** | LH60/61W*+TXV | SLP99UH090XV60C | R-454B | - - - | - - - | - - - | 46500 | 14.5 | 12 | 217353756 | North | USA,Canada
EL15KC1-048-230A** | LH60/61W*+TXV | SLP99UH110XV60C | R-454B | - - - | - - - | - - - | 46500 | 14.5 | 12.5 | 217353776 | North | USA,Canada
EL15KC1-048-230A** | LH60/61W*+TXV+LEFE5* | - - - | R-454B | - - - | - - - | - - - | 47500 | 15 | 12.5 | 217448403 | North | USA,Canada
EL15KC1-048-230A** | LH60/61W*+TXV+TD | - - - | R-454B | - - - | - - - | - - - | 45500 | 13.4 | 11.7 | 217354287 | North | USA,Canada
EL15KC1-048-230A** | LP40/60R*+TXV+LEFE5* | - - - | R-454B | - - - | - - - | - - - | 47500 | 14 | 11.7 | 217448398 | North | USA,Canada
EL15KC1-048-230A** | LP41/49X*+TXV | EL196UH090XE48C | R-454B | - - - | - - - | - - - | 44500 | 14 | 11.7 | 217352979 | North | USA,Canada
EL15KC1-048-230A** | LP41/49X*+TXV | EL196UH110XE60C | R-454B | - - - | - - - | - - - | 44500 | 14 | 12 | 217352999 | North | USA,Canada
EL15KC1-048-230A** | LP41/49X*+TXV | EL280UH090E48B | R-454B | - - - | - - - | - - - | 45000 | 14 | 11.7 | 217353018 | North | USA
EL15KC1-048-230A** | LP41/49X*+TXV | EL280UH090XE48B | R-454B | - - - | - - - | - - - | 45000 | 14 | 11.7 | 217353027 | North | USA
EL15KC1-048-230A** | LP41/49X*+TXV | EL280UH110E48C | R-454B | - - - | - - - | - - - | 45000 | 14 | 12 | 217353037 | North | USA
EL15KC1-048-230A** | LP41/49X*+TXV | EL280UH110E60C | R-454B | - - - | - - - | - - - | 44500 | 14.5 | 12 | 217353057 | North | USA
EL15KC1-048-230A** | LP41/49X*+TXV | EL280UH110XE60C | R-454B | - - - | - - - | - - - | 44500 | 14.5 | 12 | 217353077 | North | USA
EL15KC1-048-230A** | LP41/49X*+TXV | EL297UH090XE48C | R-454B | - - - | - - - | - - - | 44500 | 14 | 11.7 | 217353099 | North | USA,Canada
EL15KC1-048-230A** | LP41/49X*+TXV | EL297UH090XV48C | R-454B | - - - | - - - | - - - | 45000 | 13.4 | 11.5 | 217353119 | North | USA,Canada
EL15KC1-048-230A** | LP41/49X*+TXV | EL297UH090XV60C | R-454B | - - - | - - - | - - - | 45000 | 13.4 | 11.5 | 217353139 | North | USA,Canada
EL15KC1-048-230A** | LP41/49X*+TXV | EL297UH110XE60C | R-454B | - - - | - - - | - - - | 45500 | 14 | 11.7 | 217353159 | North | USA,Canada
EL15KC1-048-230A** | LP41/49X*+TXV | EL297UH110XV48C | R-454B | - - - | - - - | - - - | 44500 | 14 | 11 | 217353179 | North | USA,Canada
EL15KC1-048-230A** | LP41/49X*+TXV | EL297UH110XV60C | R-454B | - - - | - - - | - - - | 45000 | 14 | 11.5 | 217353199 | North | USA,Canada
EL15KC1-048-230A** | LP41/49X*+TXV | ML180UH070V48B | R-454B | - - - | - - - | - - - | 46500 | 14 | 11.7 | 217353227 | North | USA
EL15KC1-048-230A** | LP41/49X*+TXV | ML180UH090E48B | R-454B | - - - | - - - | - - - | 46500 | 14 | 12 | 217353236 | North | USA
EL15KC1-048-230A** | LP41/49X*+TXV | ML180UH090E60C | R-454B | - - - | - - - | - - - | 45000 | 14.5 | 12 | 217353246 | North | USA
EL15KC1-048-230A** | LP41/49X*+TXV | ML180UH090V48B | R-454B | - - - | - - - | - - - | 46500 | 13.4 | 11.5 | 217353265 | North | USA
EL15KC1-048-230A** | LP41/49X*+TXV | ML180UH090XE48B | R-454B | - - - | - - - | - - - | 44500 | 14 | 11.7 | 217353274 | North | USA
EL15KC1-048-230A** | LP41/49X*+TXV | ML180UH110E60C | R-454B | - - - | - - - | - - - | 47000 | 14 | 11.7 | 217353284 | North | USA
EL15KC1-048-230A** | LP41/49X*+TXV | ML180UH110V60C | R-454B | - - - | - - - | - - - | 45500 | 14.5 | 11.7 | 217353304 | North | USA
EL15KC1-048-230A** | LP41/49X*+TXV | ML180UH110XE60C | R-454B | - - - | - - - | - - - | 47000 | 14 | 11.7 | 217353324 | North | USA
EL15KC1-048-230A** | LP41/49X*+TXV | ML193UH090XE48C | R-454B | - - - | - - - | - - - | 46000 | 14 | 11.7 | 217353349 | North | USA,Canada
EL15KC1-048-230A** | LP41/49X*+TXV | ML193UH110XE48C | R-454B | - - - | - - - | - - - | 46000 | 14 | 11.7 | 217353369 | North | USA,Canada
EL15KC1-048-230A** | LP41/49X*+TXV | ML193UH110XE60C | R-454B | - - - | - - - | - - - | 44500 | 14 | 12 | 217353389 | North | USA,Canada
EL15KC1-048-230A** | LP41/49X*+TXV | ML196UH070XE48B | R-454B | - - - | - - - | - - - | 45500 | 13.4 | 11 | 217353410 | North | USA,Canada
EL15KC1-048-230A** | LP41/49X*+TXV | ML196UH090XE48C | R-454B | - - - | - - - | - - - | 44500 | 14 | 11.7 | 217353420 | North | USA,Canada
EL15KC1-048-230A** | LP41/49X*+TXV | ML196UH090XE60C | R-454B | - - - | - - - | - - - | 46000 | 14 | 12 | 217353440 | North | USA,Canada
EL15KC1-048-230A** | LP41/49X*+TXV | ML196UH110XE60C | R-454B | - - - | - - - | - - - | 44500 | 14 | 11.7 | 217353460 | North | USA,Canada
EL15KC1-048-230A** | LP41/49X*+TXV | ML296UH090XV48C | R-454B | - - - | - - - | - - - | 45000 | 14 | 11.5 | 217353485 | North | USA,Canada
EL15KC1-048-230A** | LP41/49X*+TXV | ML296UH110XV60C | R-454B | - - - | - - - | - - - | 45500 | 14 | 12 | 217353505 | North | USA,Canada
EL15KC1-048-230A** | LP41/49X*+TXV | SL280UH090V48B | R-454B | - - - | - - - | - - - | 46500 | 13.4 | 11.7 | 217353556 | North | USA
EL15KC1-048-230A** | LP41/49X*+TXV | SL280UH090V60C | R-454B | - - - | - - - | - - - | 45500 | 14 | 11.7 | 217353566 | North | USA
EL15KC1-048-230A** | LP41/49X*+TXV | SL280UH090XV48B | R-454B | - - - | - - - | - - - | 46500 | 13.4 | 11.7 | 217353585 | North | USA
EL15KC1-048-230A** | LP41/49X*+TXV | SL280UH090XV60C | R-454B | - - - | - - - | - - - | 45500 | 14 | 11.7 | 217353595 | North | USA
EL15KC1-048-230A** | LP41/49X*+TXV | SL280UH110V60C | R-454B | - - - | - - - | - - - | 45000 | 14 | 11.7 | 217353635 | North | USA
EL15KC1-048-230A** | LP41/49X*+TXV | SL280UH110XV60C | R-454B | - - - | - - - | - - - | 45000 | 14 | 11.7 | 217353655 | North | USA
EL15KC1-048-230A** | LP41/49X*+TXV | SLP99UH090XV48C | R-454B | - - - | - - - | - - - | 45000 | 13.4 | 11.5 | 217353722 | North | USA,Canada
EL15KC1-048-230A** | LP41/49X*+TXV | SLP99UH090XV60C | R-454B | - - - | - - - | - - - | 45000 | 13.4 | 11.5 | 217353742 | North | USA,Canada
EL15KC1-048-230A** | LP41/49X*+TXV | SLP99UH110XV60C | R-454B | - - - | - - - | - - - | 45000 | 14 | 11 | 217353762 | North | USA,Canada
EL15KC1-048-230A** | LP41/49X*+TXV+LEFE4B* | - - - | R-454B | - - - | - - - | - - - | 46500 | 14 | 11 | 217448389 | North | USA,Canada
EL15KC1-048-230A** | LP41/61R*+TXV+LEFE5* | - - - | R-454B | - - - | - - - | - - - | 47500 | 14 | 11.7 | 217448397 | North | USA,Canada
EL15KC1-048-230A** | LP42/62W*+TXV | EL196UH090XE48C | R-454B | - - - | - - - | - - - | 47000 | 14.5 | 12 | 217352990 | North | USA,Canada
EL15KC1-048-230A** | LP42/62W*+TXV | EL196UH110XE60C | R-454B | - - - | - - - | - - - | 44500 | 14.5 | 12.5 | 217353010 | North | USA,Canada
EL15KC1-048-230A** | LP42/62W*+TXV | EL280UH090E48B | R-454B | - - - | - - - | - - - | 45000 | 14.5 | 12 | 217353023 | North | USA
EL15KC1-048-230A** | LP42/62W*+TXV | EL280UH090XE48B | R-454B | - - - | - - - | - - - | 45000 | 14.5 | 12 | 217353032 | North | USA
EL15KC1-048-230A** | LP42/62W*+TXV | EL280UH110E48C | R-454B | - - - | - - - | - - - | 46000 | 14.5 | 12.5 | 217353048 | North | USA
EL15KC1-048-230A** | LP42/62W*+TXV | EL280UH110E60C | R-454B | - - - | - - - | - - - | 44500 | 15 | 12.5 | 217353068 | North | USA
EL15KC1-048-230A** | LP42/62W*+TXV | EL280UH110XE60C | R-454B | - - - | - - - | - - - | 44500 | 15 | 12.5 | 217353088 | North | USA
EL15KC1-048-230A** | LP42/62W*+TXV | EL297UH090XE48C | R-454B | - - - | - - - | - - - | 45500 | 14.5 | 12 | 217353110 | North | USA,Canada
EL15KC1-048-230A** | LP42/62W*+TXV | EL297UH090XV48C | R-454B | - - - | - - - | - - - | 46000 | 14 | 12 | 217353130 | North | USA,Canada
EL15KC1-048-230A** | LP42/62W*+TXV | EL297UH090XV60C | R-454B | - - - | - - - | - - - | 46000 | 14 | 12 | 217353150 | North | USA,Canada
EL15KC1-048-230A** | LP42/62W*+TXV | EL297UH110XE60C | R-454B | - - - | - - - | - - - | 45500 | 14.5 | 12 | 217353170 | North | USA,Canada
EL15KC1-048-230A** | LP42/62W*+TXV | EL297UH110XV48C | R-454B | - - - | - - - | - - - | 46000 | 14.5 | 12 | 217353190 | North | USA,Canada
EL15KC1-048-230A** | LP42/62W*+TXV | EL297UH110XV60C | R-454B | - - - | - - - | - - - | 46000 | 14.5 | 12 | 217353210 | North | USA,Canada
EL15KC1-048-230A** | LP42/62W*+TXV | ML180UH070V48B | R-454B | - - - | - - - | - - - | 48000 | 14.5 | 12 | 217353232 | North | USA
EL15KC1-048-230A** | LP42/62W*+TXV | ML180UH090E48B | R-454B | - - - | - - - | - - - | 47000 | 14.5 | 12.5 | 217353241 | North | USA
EL15KC1-048-230A** | LP42/62W*+TXV | ML180UH090E60C | R-454B | - - - | - - - | - - - | 45000 | 15 | 12.5 | 217353257 | North | USA
EL15KC1-048-230A** | LP42/62W*+TXV | ML180UH090V48B | R-454B | - - - | - - - | - - - | 46500 | 14 | 12 | 217353270 | North | USA
EL15KC1-048-230A** | LP42/62W*+TXV | ML180UH090XE48B | R-454B | - - - | - - - | - - - | 44500 | 14.5 | 12 | 217353279 | North | USA
EL15KC1-048-230A** | LP42/62W*+TXV | ML180UH110E60C | R-454B | - - - | - - - | - - - | 48000 | 14.5 | 12 | 217353295 | North | USA
EL15KC1-048-230A** | LP42/62W*+TXV | ML180UH110V60C | R-454B | - - - | - - - | - - - | 46500 | 14.5 | 12.5 | 217353315 | North | USA
EL15KC1-048-230A** | LP42/62W*+TXV | ML180UH110XE60C | R-454B | - - - | - - - | - - - | 48000 | 14.5 | 12 | 217353335 | North | USA
EL15KC1-048-230A** | LP42/62W*+TXV | ML193UH090XE48C | R-454B | - - - | - - - | - - - | 47000 | 14.5 | 12 | 217353360 | North | USA,Canada
EL15KC1-048-230A** | LP42/62W*+TXV | ML193UH110XE48C | R-454B | - - - | - - - | - - - | 46000 | 14.5 | 12 | 217353380 | North | USA,Canada
EL15KC1-048-230A** | LP42/62W*+TXV | ML193UH110XE60C | R-454B | - - - | - - - | - - - | 44500 | 14.5 | 12.5 | 217353400 | North | USA,Canada
EL15KC1-048-230A** | LP42/62W*+TXV | ML196UH070XE48B | R-454B | - - - | - - - | - - - | 45500 | 14 | 11.5 | 217353415 | North | USA,Canada
EL15KC1-048-230A** | LP42/62W*+TXV | ML196UH090XE48C | R-454B | - - - | - - - | - - - | 47000 | 14.5 | 12 | 217353431 | North | USA,Canada
EL15KC1-048-230A** | LP42/62W*+TXV | ML196UH090XE60C | R-454B | - - - | - - - | - - - | 46000 | 14.5 | 12.5 | 217353451 | North | USA,Canada
EL15KC1-048-230A** | LP42/62W*+TXV | ML196UH110XE60C | R-454B | - - - | - - - | - - - | 47500 | 14.5 | 12 | 217353471 | North | USA,Canada
EL15KC1-048-230A** | LP42/62W*+TXV | ML296UH090XV48C | R-454B | - - - | - - - | - - - | 47000 | 14.5 | 12 | 217353496 | North | USA,Canada
EL15KC1-048-230A** | LP42/62W*+TXV | ML296UH110XV60C | R-454B | - - - | - - - | - - - | 45500 | 14.5 | 12.5 | 217353516 | North | USA,Canada
EL15KC1-048-230A** | LP42/62W*+TXV | SL280UH090V48B | R-454B | - - - | - - - | - - - | 46500 | 14 | 12 | 217353561 | North | USA
EL15KC1-048-230A** | LP42/62W*+TXV | SL280UH090V60C | R-454B | - - - | - - - | - - - | 46500 | 14.5 | 12 | 217353577 | North | USA
EL15KC1-048-230A** | LP42/62W*+TXV | SL280UH090XV48B | R-454B | - - - | - - - | - - - | 46500 | 14 | 12 | 217353590 | North | USA
EL15KC1-048-230A** | LP42/62W*+TXV | SL280UH090XV60C | R-454B | - - - | - - - | - - - | 46500 | 14.5 | 12 | 217353606 | North | USA
EL15KC1-048-230A** | LP42/62W*+TXV | SL280UH110V60C | R-454B | - - - | - - - | - - - | 46500 | 14.5 | 12 | 217353646 | North | USA
EL15KC1-048-230A** | LP42/62W*+TXV | SL280UH110XV60C | R-454B | - - - | - - - | - - - | 46500 | 14.5 | 12 | 217353666 | North | USA
EL15KC1-048-230A** | LP42/62W*+TXV | SLP99UH090XV48C | R-454B | - - - | - - - | - - - | 46000 | 14 | 12 | 217353733 | North | USA,Canada
EL15KC1-048-230A** | LP42/62W*+TXV | SLP99UH090XV60C | R-454B | - - - | - - - | - - - | 47500 | 14 | 12 | 217353753 | North | USA,Canada
EL15KC1-048-230A** | LP42/62W*+TXV | SLP99UH110XV60C | R-454B | - - - | - - - | - - - | 46500 | 14.5 | 12 | 217353773 | North | USA,Canada
EL15KC1-048-230A** | LP42/62W*+TXV+LEFE5* | - - - | R-454B | - - - | - - - | - - - | 47500 | 14.5 | 12 | 217448402 | North | USA,Canada
EL15KC1-048-230A** | LP42/62W*+TXV+TD | - - - | R-454B | - - - | - - - | - - - | 45500 | 13.4 | 11 | 217354284 | North | USA,Canada
EL15KC1-048-230A** | LP43/60X*+TXV | EL196UH090XE48C | R-454B | - - - | - - - | - - - | 46500 | 14 | 11.7 | 217352976 | North | USA,Canada
EL15KC1-048-230A** | LP43/60X*+TXV | EL196UH110XE60C | R-454B | - - - | - - - | - - - | 46000 | 14.5 | 11.7 | 217352996 | North | USA,Canada
EL15KC1-048-230A** | LP43/60X*+TXV | EL280UH090E48B | R-454B | - - - | - - - | - - - | 45000 | 14 | 11.7 | 217353016 | North | USA
EL15KC1-048-230A** | LP43/60X*+TXV | EL280UH090XE48B | R-454B | - - - | - - - | - - - | 45000 | 14 | 11.7 | 217353025 | North | USA
EL15KC1-048-230A** | LP43/60X*+TXV | EL280UH110E48C | R-454B | - - - | - - - | - - - | 45000 | 14.5 | 11.7 | 217353034 | North | USA
EL15KC1-048-230A** | LP43/60X*+TXV | EL280UH110E60C | R-454B | - - - | - - - | - - - | 45000 | 14.5 | 12 | 217353054 | North | USA
EL15KC1-048-230A** | LP43/60X*+TXV | EL280UH110XE60C | R-454B | - - - | - - - | - - - | 45000 | 14.5 | 12 | 217353074 | North | USA
EL15KC1-048-230A** | LP43/60X*+TXV | EL297UH090XE48C | R-454B | - - - | - - - | - - - | 44500 | 14 | 11.7 | 217353096 | North | USA,Canada
EL15KC1-048-230A** | LP43/60X*+TXV | EL297UH090XV48C | R-454B | - - - | - - - | - - - | 45000 | 14 | 11 | 217353116 | North | USA,Canada
EL15KC1-048-230A** | LP43/60X*+TXV | EL297UH090XV60C | R-454B | - - - | - - - | - - - | 45000 | 14 | 11 | 217353136 | North | USA,Canada
EL15KC1-048-230A** | LP43/60X*+TXV | EL297UH110XE60C | R-454B | - - - | - - - | - - - | 45500 | 14 | 11.7 | 217353156 | North | USA,Canada
EL15KC1-048-230A** | LP43/60X*+TXV | EL297UH110XV48C | R-454B | - - - | - - - | - - - | 45000 | 14 | 11.5 | 217353176 | North | USA,Canada
EL15KC1-048-230A** | LP43/60X*+TXV | EL297UH110XV60C | R-454B | - - - | - - - | - - - | 45500 | 14 | 11.7 | 217353196 | North | USA,Canada
EL15KC1-048-230A** | LP43/60X*+TXV | ML180UH070V48B | R-454B | - - - | - - - | - - - | 46500 | 14 | 11.7 | 217353225 | North | USA
EL15KC1-048-230A** | LP43/60X*+TXV | ML180UH090E48B | R-454B | - - - | - - - | - - - | 46000 | 14.5 | 11.7 | 217353234 | North | USA
EL15KC1-048-230A** | LP43/60X*+TXV | ML180UH090E60C | R-454B | - - - | - - - | - - - | 46500 | 14.5 | 12 | 217353243 | North | USA
EL15KC1-048-230A** | LP43/60X*+TXV | ML180UH090V48B | R-454B | - - - | - - - | - - - | 46500 | 13.4 | 11.5 | 217353263 | North | USA
EL15KC1-048-230A** | LP43/60X*+TXV | ML180UH090XE48B | R-454B | - - - | - - - | - - - | 44500 | 14 | 11.7 | 217353272 | North | USA
EL15KC1-048-230A** | LP43/60X*+TXV | ML180UH110E60C | R-454B | - - - | - - - | - - - | 47000 | 14 | 11.7 | 217353281 | North | USA
EL15KC1-048-230A** | LP43/60X*+TXV | ML180UH110V60C | R-454B | - - - | - - - | - - - | 46000 | 14.5 | 12 | 217353301 | North | USA
EL15KC1-048-230A** | LP43/60X*+TXV | ML180UH110XE60C | R-454B | - - - | - - - | - - - | 47000 | 14 | 11.7 | 217353321 | North | USA
EL15KC1-048-230A** | LP43/60X*+TXV | ML193UH090XE48C | R-454B | - - - | - - - | - - - | 46000 | 14 | 11.7 | 217353346 | North | USA,Canada
EL15KC1-048-230A** | LP43/60X*+TXV | ML193UH110XE48C | R-454B | - - - | - - - | - - - | 46000 | 14 | 11.7 | 217353366 | North | USA,Canada
EL15KC1-048-230A** | LP43/60X*+TXV | ML193UH110XE60C | R-454B | - - - | - - - | - - - | 44500 | 14.5 | 12 | 217353386 | North | USA,Canada
EL15KC1-048-230A** | LP43/60X*+TXV | ML196UH070XE48B | R-454B | - - - | - - - | - - - | 45500 | 13.4 | 11 | 217353408 | North | USA,Canada
EL15KC1-048-230A** | LP43/60X*+TXV | ML196UH090XE48C | R-454B | - - - | - - - | - - - | 46000 | 14 | 11.7 | 217353417 | North | USA,Canada
EL15KC1-048-230A** | LP43/60X*+TXV | ML196UH090XE60C | R-454B | - - - | - - - | - - - | 46500 | 14.5 | 11.7 | 217353437 | North | USA,Canada
EL15KC1-048-230A** | LP43/60X*+TXV | ML196UH110XE60C | R-454B | - - - | - - - | - - - | 46500 | 14.5 | 11.7 | 217353457 | North | USA,Canada
EL15KC1-048-230A** | LP43/60X*+TXV | ML296UH090XV48C | R-454B | - - - | - - - | - - - | 45500 | 14 | 11.7 | 217353482 | North | USA,Canada
EL15KC1-048-230A** | LP43/60X*+TXV | ML296UH110XV60C | R-454B | - - - | - - - | - - - | 46000 | 14 | 12 | 217353502 | North | USA,Canada
EL15KC1-048-230A** | LP43/60X*+TXV | SL280UH090V48B | R-454B | - - - | - - - | - - - | 46500 | 13.4 | 11.7 | 217353554 | North | USA
EL15KC1-048-230A** | LP43/60X*+TXV | SL280UH090V60C | R-454B | - - - | - - - | - - - | 45500 | 14 | 11.7 | 217353563 | North | USA
EL15KC1-048-230A** | LP43/60X*+TXV | SL280UH090XV48B | R-454B | - - - | - - - | - - - | 46500 | 13.4 | 11.7 | 217353583 | North | USA
EL15KC1-048-230A** | LP43/60X*+TXV | SL280UH090XV60C | R-454B | - - - | - - - | - - - | 45500 | 14 | 11.7 | 217353592 | North | USA
EL15KC1-048-230A** | LP43/60X*+TXV | SL280UH110V60C | R-454B | - - - | - - - | - - - | 45000 | 14 | 11.7 | 217353632 | North | USA
EL15KC1-048-230A** | LP43/60X*+TXV | SL280UH110XV60C | R-454B | - - - | - - - | - - - | 45000 | 14 | 11.7 | 217353652 | North | USA
EL15KC1-048-230A** | LP43/60X*+TXV | SLP99UH090XV48C | R-454B | - - - | - - - | - - - | 45000 | 14 | 11 | 217353719 | North | USA,Canada
EL15KC1-048-230A** | LP43/60X*+TXV | SLP99UH090XV60C | R-454B | - - - | - - - | - - - | 45000 | 14 | 11 | 217353739 | North | USA,Canada
EL15KC1-048-230A** | LP43/60X*+TXV | SLP99UH110XV60C | R-454B | - - - | - - - | - - - | 45500 | 14 | 11.5 | 217353759 | North | USA,Canada
EL15KC1-048-230A** | LP43/60X*+TXV+LEFE5* | - - - | R-454B | - - - | - - - | - - - | 47000 | 14 | 11.5 | 217448385 | North | USA,Canada
EL15KC1-048-230A** | LP60/61W*+TXV | EL196UH090XE48C | R-454B | - - - | - - - | - - - | 45500 | 15 | 12.5 | 217352994 | North | USA,Canada
EL15KC1-048-230A** | LP60/61W*+TXV | EL196UH110XE60C | R-454B | - - - | - - - | - - - | 47000 | 15 | 12.5 | 217353014 | North | USA,Canada
EL15KC1-048-230A** | LP60/61W*+TXV | EL280UH090E48B | R-454B | - - - | - - - | - - - | 45000 | 15 | 12 | 217353024 | North | USA
EL15KC1-048-230A** | LP60/61W*+TXV | EL280UH090XE48B | R-454B | - - - | - - - | - - - | 45000 | 15 | 12 | 217353033 | North | USA
EL15KC1-048-230A** | LP60/61W*+TXV | EL280UH110E48C | R-454B | - - - | - - - | - - - | 46500 | 15 | 12.5 | 217353052 | North | USA
EL15KC1-048-230A** | LP60/61W*+TXV | EL280UH110E60C | R-454B | - - - | - - - | - - - | 46500 | 15 | 12.5 | 217353072 | North | USA
EL15KC1-048-230A** | LP60/61W*+TXV | EL280UH110XE60C | R-454B | - - - | - - - | - - - | 46500 | 15 | 12.5 | 217353092 | North | USA
EL15KC1-048-230A** | LP60/61W*+TXV | EL297UH090XE48C | R-454B | - - - | - - - | - - - | 45500 | 15 | 12.5 | 217353114 | North | USA,Canada
EL15KC1-048-230A** | LP60/61W*+TXV | EL297UH090XV48C | R-454B | - - - | - - - | - - - | 46500 | 14.5 | 12 | 217353134 | North | USA,Canada
EL15KC1-048-230A** | LP60/61W*+TXV | EL297UH090XV60C | R-454B | - - - | - - - | - - - | 46500 | 14.5 | 12 | 217353154 | North | USA,Canada
EL15KC1-048-230A** | LP60/61W*+TXV | EL297UH110XE60C | R-454B | - - - | - - - | - - - | 45500 | 15 | 12.5 | 217353174 | North | USA,Canada
EL15KC1-048-230A** | LP60/61W*+TXV | EL297UH110XV48C | R-454B | - - - | - - - | - - - | 46500 | 14.5 | 12.5 | 217353194 | North | USA,Canada
EL15KC1-048-230A** | LP60/61W*+TXV | EL297UH110XV60C | R-454B | - - - | - - - | - - - | 46500 | 14.5 | 12.5 | 217353214 | North | USA,Canada
EL15KC1-048-230A** | LP60/61W*+TXV | ML180UH070V48B | R-454B | - - - | - - - | - - - | 48000 | 15 | 12.5 | 217353233 | North | USA
EL15KC1-048-230A** | LP60/61W*+TXV | ML180UH090E48B | R-454B | - - - | - - - | - - - | 47000 | 15 | 12.5 | 217353242 | North | USA
EL15KC1-048-230A** | LP60/61W*+TXV | ML180UH090E60C | R-454B | - - - | - - - | - - - | 47000 | 15 | 12.5 | 217353261 | North | USA
EL15KC1-048-230A** | LP60/61W*+TXV | ML180UH090V48B | R-454B | - - - | - - - | - - - | 46500 | 14.5 | 12 | 217353271 | North | USA
EL15KC1-048-230A** | LP60/61W*+TXV | ML180UH090XE48B | R-454B | - - - | - - - | - - - | 44500 | 15 | 12 | 217353280 | North | USA
EL15KC1-048-230A** | LP60/61W*+TXV | ML180UH110E60C | R-454B | - - - | - - - | - - - | 48000 | 15 | 12.5 | 217353299 | North | USA
EL15KC1-048-230A** | LP60/61W*+TXV | ML180UH110V60C | R-454B | - - - | - - - | - - - | 47000 | 15 | 12.5 | 217353319 | North | USA
EL15KC1-048-230A** | LP60/61W*+TXV | ML180UH110XE60C | R-454B | - - - | - - - | - - - | 48000 | 15 | 12.5 | 217353339 | North | USA
EL15KC1-048-230A** | LP60/61W*+TXV | ML193UH090XE48C | R-454B | - - - | - - - | - - - | 46000 | 15 | 12.5 | 217353364 | North | USA,Canada
EL15KC1-048-230A** | LP60/61W*+TXV | ML193UH110XE48C | R-454B | - - - | - - - | - - - | 46000 | 15 | 12.5 | 217353384 | North | USA,Canada
EL15KC1-048-230A** | LP60/61W*+TXV | ML193UH110XE60C | R-454B | - - - | - - - | - - - | 47500 | 15 | 12.5 | 217353404 | North | USA,Canada
EL15KC1-048-230A** | LP60/61W*+TXV | ML196UH070XE48B | R-454B | - - - | - - - | - - - | 45500 | 14.5 | 11.5 | 217353416 | North | USA,Canada
EL15KC1-048-230A** | LP60/61W*+TXV | ML196UH090XE48C | R-454B | - - - | - - - | - - - | 45500 | 15 | 12.5 | 217353435 | North | USA,Canada
EL15KC1-048-230A** | LP60/61W*+TXV | ML196UH090XE60C | R-454B | - - - | - - - | - - - | 47000 | 15 | 12.5 | 217353455 | North | USA,Canada
EL15KC1-048-230A** | LP60/61W*+TXV | ML196UH110XE60C | R-454B | - - - | - - - | - - - | 47500 | 15 | 12.5 | 217353475 | North | USA,Canada
EL15KC1-048-230A** | LP60/61W*+TXV | ML296UH090XV48C | R-454B | - - - | - - - | - - - | 47000 | 14.5 | 12.5 | 217353500 | North | USA,Canada
EL15KC1-048-230A** | LP60/61W*+TXV | ML296UH110XV60C | R-454B | - - - | - - - | - - - | 47000 | 15 | 12.5 | 217353520 | North | USA,Canada
EL15KC1-048-230A** | LP60/61W*+TXV | SL280UH090V48B | R-454B | - - - | - - - | - - - | 46500 | 14.5 | 12 | 217353562 | North | USA
EL15KC1-048-230A** | LP60/61W*+TXV | SL280UH090V60C | R-454B | - - - | - - - | - - - | 46500 | 15 | 12.5 | 217353581 | North | USA
EL15KC1-048-230A** | LP60/61W*+TXV | SL280UH090XV48B | R-454B | - - - | - - - | - - - | 46500 | 14.5 | 12 | 217353591 | North | USA
EL15KC1-048-230A** | LP60/61W*+TXV | SL280UH090XV60C | R-454B | - - - | - - - | - - - | 46500 | 15 | 12.5 | 217353610 | North | USA
EL15KC1-048-230A** | LP60/61W*+TXV | SL280UH110V60C | R-454B | - - - | - - - | - - - | 46500 | 15 | 12.5 | 217353650 | North | USA
EL15KC1-048-230A** | LP60/61W*+TXV | SL280UH110XV60C | R-454B | - - - | - - - | - - - | 46500 | 15 | 12.5 | 217353670 | North | USA
EL15KC1-048-230A** | LP60/61W*+TXV | SLP99UH090XV48C | R-454B | - - - | - - - | - - - | 46500 | 14.5 | 12 | 217353737 | North | USA,Canada
EL15KC1-048-230A** | LP60/61W*+TXV | SLP99UH090XV60C | R-454B | - - - | - - - | - - - | 46500 | 14.5 | 12 | 217353757 | North | USA,Canada
EL15KC1-048-230A** | LP60/61W*+TXV | SLP99UH110XV60C | R-454B | - - - | - - - | - - - | 46500 | 14.5 | 12.5 | 217353777 | North | USA,Canada
EL15KC1-048-230A** | LP60/61W*+TXV+LEFE5* | - - - | R-454B | - - - | - - - | - - - | 47500 | 15 | 12.5 | 217448404 | North | USA,Canada
EL15KC1-048-230A** | LP60/61W*+TXV+TD | - - - | R-454B | - - - | - - - | - - - | 45500 | 13.4 | 11.7 | 217354288 | North | USA,Canada
EL15KC1-048-230A** | LS*48*4CC+TXV+TD | - - - | R-454B | - - - | - - - | - - - | 45500 | 13.4 | 11 | 217287962 | North | USA,Canada
EL15KC1-048-230A** | LS*60*4CC+TXV+TD | - - - | R-454B | - - - | - - - | - - - | 45500 | 13.4 | 11 | 217287961 | North | USA,Canada
EL15KC1-048-230A** | LU39/61Y*M+TXV+LMHE4D | - - - | R-454B | - - - | - - - | - - - | 45500 | 14.5 | 11 | 217287974 | North | USA,Canada
EL15KC1-048-230A** | LU39/61Y*M+TXV+LMHE5D | - - - | R-454B | - - - | - - - | - - - | 45500 | 14.5 | 11 | 217287973 | North | USA,Canada
EL15KC1-048-230A** | LU39/61Y1M+LMHE4D | - - - | R-454B | - - - | - - - | - - - | 45500 | 13.4 | 11 | 217290749 | North | USA,Canada
EL15KC1-048-230A** | LU39/61Y1M+LMHE5D | - - - | R-454B | - - - | - - - | - - - | 45500 | 13.4 | 11 | 217290748 | North | USA,Canada
EL15KC1-048-230A** | LVM48*C3+TXV | - - - | R-454B | - - - | - - - | - - - | 43500 | 14 | 10.5 | 218731855 | North | USA,Canada
EL15KC1-048-230A** | LVM60*C7+TXV | - - - | R-454B | - - - | - - - | - - - | 47500 | 13.4 | 12 | 218731856 | North | USA,Canada
EL15KC1-060-230A** | HE50*60+TXV+TD | - - - | R-454B | - - - | - - - | - - - | 58000 | 13.4 | 11.5 | 217641179 | North | USA,Canada
EL15KC1-060-230A** | L*42/60U*+TXV | EL196UH110XE60C | R-454B | - - - | - - - | - - - | 56000 | 13.4 | 11 | 217353823 | North | USA,Canada
EL15KC1-060-230A** | L*42/60U*+TXV | EL280UH110E60C | R-454B | - - - | - - - | - - - | 56500 | 13.4 | 11 | 217353841 | North | USA
EL15KC1-060-230A** | L*42/60U*+TXV | EL280UH110XE60C | R-454B | - - - | - - - | - - - | 56500 | 13.4 | 11 | 217353859 | North | USA
EL15KC1-060-230A** | L*42/60U*+TXV | EL297UH090XV60C | R-454B | - - - | - - - | - - - | 56000 | 13.4 | 11 | 217353877 | North | USA,Canada
EL15KC1-060-230A** | L*42/60U*+TXV | EL297UH110XE60C | R-454B | - - - | - - - | - - - | 56000 | 13.4 | 11 | 217353895 | North | USA,Canada
EL15KC1-060-230A** | L*42/60U*+TXV | EL297UH110XV60C | R-454B | - - - | - - - | - - - | 56500 | 13.4 | 11 | 217353913 | North | USA,Canada
EL15KC1-060-230A** | L*42/60U*+TXV | ML180UH090E60C | R-454B | - - - | - - - | - - - | 56500 | 13.4 | 11 | 217353939 | North | USA
EL15KC1-060-230A** | L*42/60U*+TXV | ML180UH110E60C | R-454B | - - - | - - - | - - - | 56500 | 13.4 | 11 | 217353957 | North | USA
EL15KC1-060-230A** | L*42/60U*+TXV | ML180UH110V60C | R-454B | - - - | - - - | - - - | 56000 | 14 | 11.5 | 217353975 | North | USA
EL15KC1-060-230A** | L*42/60U*+TXV | ML180UH110XE60C | R-454B | - - - | - - - | - - - | 56500 | 13.4 | 11 | 217353993 | North | USA
EL15KC1-060-230A** | L*42/60U*+TXV | ML193UH110XE60C | R-454B | - - - | - - - | - - - | 56500 | 13.4 | 11 | 217354015 | North | USA,Canada
EL15KC1-060-230A** | L*42/60U*+TXV | ML196UH090XE60C | R-454B | - - - | - - - | - - - | 56000 | 13.4 | 11 | 217354033 | North | USA,Canada
EL15KC1-060-230A** | L*42/60U*+TXV | ML196UH110XE60C | R-454B | - - - | - - - | - - - | 55000 | 13.4 | 11.5 | 217354051 | North | USA,Canada
EL15KC1-060-230A** | L*42/60U*+TXV | ML296UH110XV60C | R-454B | - - - | - - - | - - - | 57000 | 13.4 | 11.5 | 217354074 | North | USA,Canada
EL15KC1-060-230A** | L*42/60U*+TXV | SL280UH090V60C | R-454B | - - - | - - - | - - - | 57000 | 13.4 | 11.5 | 217354113 | North | USA
EL15KC1-060-230A** | L*42/60U*+TXV | SL280UH090XV60C | R-454B | - - - | - - - | - - - | 57000 | 13.4 | 11.5 | 217354131 | North | USA
EL15KC1-060-230A** | L*42/60U*+TXV | SL280UH110V60C | R-454B | - - - | - - - | - - - | 56500 | 13.4 | 11.5 | 217354167 | North | USA
EL15KC1-060-230A** | L*42/60U*+TXV | SL280UH110XV60C | R-454B | - - - | - - - | - - - | 56500 | 13.4 | 11.5 | 217354185 | North | USA
EL15KC1-060-230A** | L*42/60U*+TXV | SLP99UH090XV60C | R-454B | - - - | - - - | - - - | 56000 | 13.4 | 11 | 217354225 | North | USA,Canada
EL15KC1-060-230A** | L*42/60U*+TXV | SLP99UH110XV60C | R-454B | - - - | - - - | - - - | 56500 | 13.4 | 11.5 | 217354243 | North | USA,Canada
EL15KC1-060-230A** | L*42/60U*+TXV+LEFE5* | - - - | R-454B | - - - | - - - | - - - | 56000 | 13.4 | 11 | 217448409 | North | USA,Canada
EL15KC1-060-230A** | L*42/60V*+TXV | EL196UH110XE60C | R-454B | - - - | - - - | - - - | 57500 | 13.4 | 11.5 | 217353827 | North | USA,Canada
EL15KC1-060-230A** | L*42/60V*+TXV | EL280UH110E60C | R-454B | - - - | - - - | - - - | 58000 | 13.4 | 11.5 | 217353845 | North | USA
EL15KC1-060-230A** | L*42/60V*+TXV | EL280UH110XE60C | R-454B | - - - | - - - | - - - | 58000 | 13.4 | 11.5 | 217353863 | North | USA
EL15KC1-060-230A** | L*42/60V*+TXV | EL297UH090XV60C | R-454B | - - - | - - - | - - - | 56000 | 13.4 | 11.5 | 217353881 | North | USA,Canada
EL15KC1-060-230A** | L*42/60V*+TXV | EL297UH110XE60C | R-454B | - - - | - - - | - - - | 57000 | 13.4 | 11.5 | 217353899 | North | USA,Canada
EL15KC1-060-230A** | L*42/60V*+TXV | EL297UH110XV60C | R-454B | - - - | - - - | - - - | 57000 | 13.4 | 11.5 | 217353917 | North | USA,Canada
EL15KC1-060-230A** | L*42/60V*+TXV | ML180UH090E60C | R-454B | - - - | - - - | - - - | 57500 | 14 | 11 | 217353943 | North | USA
EL15KC1-060-230A** | L*42/60V*+TXV | ML180UH110E60C | R-454B | - - - | - - - | - - - | 58000 | 13.4 | 11.5 | 217353961 | North | USA
EL15KC1-060-230A** | L*42/60V*+TXV | ML180UH110V60C | R-454B | - - - | - - - | - - - | 58000 | 14 | 11.7 | 217353979 | North | USA
EL15KC1-060-230A** | L*42/60V*+TXV | ML180UH110XE60C | R-454B | - - - | - - - | - - - | 58000 | 13.4 | 11.5 | 217353997 | North | USA
EL15KC1-060-230A** | L*42/60V*+TXV | ML193UH110XE60C | R-454B | - - - | - - - | - - - | 57500 | 13.4 | 11.5 | 217354019 | North | USA,Canada
EL15KC1-060-230A** | L*42/60V*+TXV | ML196UH090XE60C | R-454B | - - - | - - - | - - - | 56500 | 13.4 | 11.5 | 217354037 | North | USA,Canada
EL15KC1-060-230A** | L*42/60V*+TXV | ML196UH110XE60C | R-454B | - - - | - - - | - - - | 55000 | 14 | 11.7 | 217354055 | North | USA,Canada
EL15KC1-060-230A** | L*42/60V*+TXV | ML296UH110XV60C | R-454B | - - - | - - - | - - - | 56500 | 14 | 11.5 | 217354078 | North | USA,Canada
EL15KC1-060-230A** | L*42/60V*+TXV | SL280UH090V60C | R-454B | - - - | - - - | - - - | 57500 | 14 | 11 | 217354117 | North | USA
EL15KC1-060-230A** | L*42/60V*+TXV | SL280UH090XV60C | R-454B | - - - | - - - | - - - | 57500 | 14 | 11 | 217354135 | North | USA
EL15KC1-060-230A** | L*42/60V*+TXV | SL280UH110V60C | R-454B | - - - | - - - | - - - | 57500 | 14 | 11 | 217354171 | North | USA
EL15KC1-060-230A** | L*42/60V*+TXV | SL280UH110XV60C | R-454B | - - - | - - - | - - - | 57500 | 14 | 11 | 217354189 | North | USA
EL15KC1-060-230A** | L*42/60V*+TXV | SLP99UH090XV60C | R-454B | - - - | - - - | - - - | 57500 | 13.4 | 11 | 217354229 | North | USA,Canada
EL15KC1-060-230A** | L*42/60V*+TXV | SLP99UH110XV60C | R-454B | - - - | - - - | - - - | 57000 | 14 | 11 | 217354247 | North | USA,Canada
EL15KC1-060-230A** | L*42/60V*+TXV+LEFE5* | - - - | R-454B | - - - | - - - | - - - | 57000 | 13.4 | 11 | 217448415 | North | USA,Canada
EL15KC1-060-230A** | L*42/60Y*+TXV+TD | - - - | R-454B | - - - | - - - | - - - | 58000 | 13.4 | 11.5 | 217373958 | North | USA,Canada
EL15KC1-060-230A** | L*42/60Z*+TXV | EL196UH110XE60C | R-454B | - - - | - - - | - - - | 58500 | 13.4 | 11.7 | 217353828 | North | USA,Canada
EL15KC1-060-230A** | L*42/60Z*+TXV | EL280UH110E60C | R-454B | - - - | - - - | - - - | 59000 | 13.4 | 11.7 | 217353846 | North | USA
EL15KC1-060-230A** | L*42/60Z*+TXV | EL280UH110XE60C | R-454B | - - - | - - - | - - - | 59000 | 13.4 | 11.7 | 217353864 | North | USA
EL15KC1-060-230A** | L*42/60Z*+TXV | EL297UH090XV60C | R-454B | - - - | - - - | - - - | 58500 | 13.4 | 11.7 | 217353882 | North | USA,Canada
EL15KC1-060-230A** | L*42/60Z*+TXV | EL297UH110XE60C | R-454B | - - - | - - - | - - - | 58500 | 13.4 | 11.7 | 217353900 | North | USA,Canada
EL15KC1-060-230A** | L*42/60Z*+TXV | EL297UH110XV60C | R-454B | - - - | - - - | - - - | 56500 | 14 | 11.7 | 217353918 | North | USA,Canada
EL15KC1-060-230A** | L*42/60Z*+TXV | ML180UH090E60C | R-454B | - - - | - - - | - - - | 59000 | 14 | 11.7 | 217353944 | North | USA
EL15KC1-060-230A** | L*42/60Z*+TXV | ML180UH110E60C | R-454B | - - - | - - - | - - - | 59000 | 13.4 | 11.7 | 217353962 | North | USA
EL15KC1-060-230A** | L*42/60Z*+TXV | ML180UH110V60C | R-454B | - - - | - - - | - - - | 58500 | 14.5 | 12 | 217353980 | North | USA
EL15KC1-060-230A** | L*42/60Z*+TXV | ML180UH110XE60C | R-454B | - - - | - - - | - - - | 59000 | 13.4 | 11.7 | 217353998 | North | USA
EL15KC1-060-230A** | L*42/60Z*+TXV | ML193UH110XE60C | R-454B | - - - | - - - | - - - | 58500 | 13.4 | 11.7 | 217354020 | North | USA,Canada
EL15KC1-060-230A** | L*42/60Z*+TXV | ML196UH090XE60C | R-454B | - - - | - - - | - - - | 58500 | 13.4 | 11.7 | 217354038 | North | USA,Canada
EL15KC1-060-230A** | L*42/60Z*+TXV | ML196UH110XE60C | R-454B | - - - | - - - | - - - | 55000 | 14 | 12 | 217354056 | North | USA,Canada
EL15KC1-060-230A** | L*42/60Z*+TXV | ML296UH110XV60C | R-454B | - - - | - - - | - - - | 57000 | 14 | 12 | 217354079 | North | USA,Canada
EL15KC1-060-230A** | L*42/60Z*+TXV | SL280UH090V60C | R-454B | - - - | - - - | - - - | 57000 | 14 | 12 | 217354118 | North | USA
EL15KC1-060-230A** | L*42/60Z*+TXV | SL280UH090XV60C | R-454B | - - - | - - - | - - - | 57000 | 14 | 12 | 217354136 | North | USA
EL15KC1-060-230A** | L*42/60Z*+TXV | SL280UH110V60C | R-454B | - - - | - - - | - - - | 56500 | 14 | 12 | 217354172 | North | USA
EL15KC1-060-230A** | L*42/60Z*+TXV | SL280UH110XV60C | R-454B | - - - | - - - | - - - | 56500 | 14 | 12 | 217354190 | North | USA
EL15KC1-060-230A** | L*42/60Z*+TXV | SLP99UH090XV60C | R-454B | - - - | - - - | - - - | 58500 | 13.4 | 11.7 | 217354230 | North | USA,Canada
EL15KC1-060-230A** | L*42/60Z*+TXV | SLP99UH110XV60C | R-454B | - - - | - - - | - - - | 56500 | 14 | 12 | 217354248 | North | USA,Canada
EL15KC1-060-230A** | L*42/60Z*+TXV+LEFE5* | - - - | R-454B | - - - | - - - | - - - | 58000 | 14 | 11.5 | 217448416 | North | USA,Canada
EL15KC1-060-230A** | L*42/60Z*+TXV+TD | - - - | R-454B | - - - | - - - | - - - | 58000 | 13.4 | 11.5 | 217354290 | North | USA,Canada
EL15KC1-060-230A** | L*42/61L*+TXV | EL196UH110XE60C | R-454B | - - - | - - - | - - - | 56500 | 13.4 | 11 | 217353825 | North | USA,Canada
EL15KC1-060-230A** | L*42/61L*+TXV | EL280UH110E60C | R-454B | - - - | - - - | - - - | 57000 | 13.4 | 11 | 217353843 | North | USA
EL15KC1-060-230A** | L*42/61L*+TXV | EL280UH110XE60C | R-454B | - - - | - - - | - - - | 57000 | 13.4 | 11 | 217353861 | North | USA
EL15KC1-060-230A** | L*42/61L*+TXV | EL297UH090XV60C | R-454B | - - - | - - - | - - - | 56500 | 13.4 | 11 | 217353879 | North | USA,Canada
EL15KC1-060-230A** | L*42/61L*+TXV | EL297UH110XE60C | R-454B | - - - | - - - | - - - | 56500 | 13.4 | 11 | 217353897 | North | USA,Canada
EL15KC1-060-230A** | L*42/61L*+TXV | EL297UH110XV60C | R-454B | - - - | - - - | - - - | 56500 | 13.4 | 11 | 217353915 | North | USA,Canada
EL15KC1-060-230A** | L*42/61L*+TXV | ML180UH090E60C | R-454B | - - - | - - - | - - - | 57000 | 13.4 | 11 | 217353941 | North | USA
EL15KC1-060-230A** | L*42/61L*+TXV | ML180UH110E60C | R-454B | - - - | - - - | - - - | 57000 | 13.4 | 11 | 217353959 | North | USA
EL15KC1-060-230A** | L*42/61L*+TXV | ML180UH110V60C | R-454B | - - - | - - - | - - - | 57000 | 14 | 11.5 | 217353977 | North | USA
EL15KC1-060-230A** | L*42/61L*+TXV | ML180UH110XE60C | R-454B | - - - | - - - | - - - | 57000 | 13.4 | 11 | 217353995 | North | USA
EL15KC1-060-230A** | L*42/61L*+TXV | ML193UH110XE60C | R-454B | - - - | - - - | - - - | 56500 | 13.4 | 11 | 217354017 | North | USA,Canada
EL15KC1-060-230A** | L*42/61L*+TXV | ML196UH090XE60C | R-454B | - - - | - - - | - - - | 56500 | 13.4 | 11 | 217354035 | North | USA,Canada
EL15KC1-060-230A** | L*42/61L*+TXV | ML196UH110XE60C | R-454B | - - - | - - - | - - - | 55000 | 13.4 | 11.7 | 217354053 | North | USA,Canada
EL15KC1-060-230A** | L*42/61L*+TXV | ML296UH110XV60C | R-454B | - - - | - - - | - - - | 57000 | 13.4 | 11.5 | 217354076 | North | USA,Canada
EL15KC1-060-230A** | L*42/61L*+TXV | SL280UH090V60C | R-454B | - - - | - - - | - - - | 57000 | 13.4 | 11.5 | 217354115 | North | USA
EL15KC1-060-230A** | L*42/61L*+TXV | SL280UH090XV60C | R-454B | - - - | - - - | - - - | 57000 | 13.4 | 11.5 | 217354133 | North | USA
EL15KC1-060-230A** | L*42/61L*+TXV | SL280UH110V60C | R-454B | - - - | - - - | - - - | 56500 | 13.4 | 11.5 | 217354169 | North | USA
EL15KC1-060-230A** | L*42/61L*+TXV | SL280UH110XV60C | R-454B | - - - | - - - | - - - | 56500 | 13.4 | 11.5 | 217354187 | North | USA
EL15KC1-060-230A** | L*42/61L*+TXV | SLP99UH090XV60C | R-454B | - - - | - - - | - - - | 56500 | 13.4 | 11 | 217354227 | North | USA,Canada
EL15KC1-060-230A** | L*42/61L*+TXV | SLP99UH110XV60C | R-454B | - - - | - - - | - - - | 56500 | 13.4 | 11.5 | 217354245 | North | USA,Canada
EL15KC1-060-230A** | L*42/61L*+TXV+LEFE5* | - - - | R-454B | - - - | - - - | - - - | 56500 | 13.4 | 11 | 217448411 | North | USA,Canada
EL15KC1-060-230A** | L*43/61Z*+TXV+LEFE5* | - - - | R-454B | - - - | - - - | - - - | 58000 | 14 | 11.7 | 217465530 | North | USA,Canada
EL15KC1-060-230A** | L*48/60Z*+TXV | EL196UH110XE60C | R-454B | - - - | - - - | - - - | 58500 | 14 | 12 | 217353832 | North | USA,Canada
EL15KC1-060-230A** | L*48/60Z*+TXV | EL280UH110E60C | R-454B | - - - | - - - | - - - | 59000 | 14 | 12 | 217353850 | North | USA
EL15KC1-060-230A** | L*48/60Z*+TXV | EL280UH110XE60C | R-454B | - - - | - - - | - - - | 59000 | 14 | 12 | 217353868 | North | USA
EL15KC1-060-230A** | L*48/60Z*+TXV | EL297UH090XV60C | R-454B | - - - | - - - | - - - | 58500 | 14 | 12 | 217353886 | North | USA,Canada
EL15KC1-060-230A** | L*48/60Z*+TXV | EL297UH110XE60C | R-454B | - - - | - - - | - - - | 58500 | 14 | 12 | 217353904 | North | USA,Canada
EL15KC1-060-230A** | L*48/60Z*+TXV | EL297UH110XV60C | R-454B | - - - | - - - | - - - | 58500 | 14 | 12 | 217353922 | North | USA,Canada
EL15KC1-060-230A** | L*48/60Z*+TXV | ML180UH090E60C | R-454B | - - - | - - - | - - - | 59000 | 14.5 | 12 | 217353948 | North | USA
EL15KC1-060-230A** | L*48/60Z*+TXV | ML180UH110E60C | R-454B | - - - | - - - | - - - | 59000 | 14 | 12 | 217353966 | North | USA
EL15KC1-060-230A** | L*48/60Z*+TXV | ML180UH110V60C | R-454B | - - - | - - - | - - - | 58000 | 14.5 | 12.5 | 217353984 | North | USA
EL15KC1-060-230A** | L*48/60Z*+TXV | ML180UH110XE60C | R-454B | - - - | - - - | - - - | 59000 | 14 | 12 | 217354002 | North | USA
EL15KC1-060-230A** | L*48/60Z*+TXV | ML193UH110XE60C | R-454B | - - - | - - - | - - - | 58500 | 14 | 12 | 217354024 | North | USA,Canada
EL15KC1-060-230A** | L*48/60Z*+TXV | ML196UH090XE60C | R-454B | - - - | - - - | - - - | 58500 | 14 | 12 | 217354042 | North | USA,Canada
EL15KC1-060-230A** | L*48/60Z*+TXV | ML196UH110XE60C | R-454B | - - - | - - - | - - - | 58000 | 14 | 12 | 217354060 | North | USA,Canada
EL15KC1-060-230A** | L*48/60Z*+TXV | ML296UH110XV60C | R-454B | - - - | - - - | - - - | 58500 | 14.5 | 12 | 217354083 | North | USA,Canada
EL15KC1-060-230A** | L*48/60Z*+TXV | SL280UH090V60C | R-454B | - - - | - - - | - - - | 59000 | 14.5 | 12 | 217354122 | North | USA
EL15KC1-060-230A** | L*48/60Z*+TXV | SL280UH090XV60C | R-454B | - - - | - - - | - - - | 59000 | 14.5 | 12 | 217354140 | North | USA
EL15KC1-060-230A** | L*48/60Z*+TXV | SL280UH110V60C | R-454B | - - - | - - - | - - - | 59000 | 14.5 | 12 | 217354176 | North | USA
EL15KC1-060-230A** | L*48/60Z*+TXV | SL280UH110XV60C | R-454B | - - - | - - - | - - - | 59000 | 14.5 | 12 | 217354194 | North | USA
EL15KC1-060-230A** | L*48/60Z*+TXV | SLP99UH090XV60C | R-454B | - - - | - - - | - - - | 58500 | 14 | 12 | 217354234 | North | USA,Canada
EL15KC1-060-230A** | L*48/60Z*+TXV | SLP99UH110XV60C | R-454B | - - - | - - - | - - - | 58500 | 14.5 | 12 | 217354252 | North | USA,Canada
EL15KC1-060-230A** | L*48/60Z*+TXV+TD | - - - | R-454B | - - - | - - - | - - - | 58000 | 13.4 | 11.7 | 217354294 | North | USA,Canada
EL15KC1-060-230A** | L*49/63Z*+TXV | EL196UH110XE60C | R-454B | - - - | - - - | - - - | 58500 | 14 | 12 | 217353833 | North | USA,Canada
EL15KC1-060-230A** | L*49/63Z*+TXV | EL280UH110E60C | R-454B | - - - | - - - | - - - | 59000 | 14 | 12 | 217353851 | North | USA
EL15KC1-060-230A** | L*49/63Z*+TXV | EL280UH110XE60C | R-454B | - - - | - - - | - - - | 59000 | 14 | 12 | 217353869 | North | USA
EL15KC1-060-230A** | L*49/63Z*+TXV | EL297UH090XV60C | R-454B | - - - | - - - | - - - | 58500 | 14 | 12 | 217353887 | North | USA,Canada
EL15KC1-060-230A** | L*49/63Z*+TXV | EL297UH110XE60C | R-454B | - - - | - - - | - - - | 58500 | 14 | 12 | 217353905 | North | USA,Canada
EL15KC1-060-230A** | L*49/63Z*+TXV | EL297UH110XV60C | R-454B | - - - | - - - | - - - | 56500 | 14.5 | 12 | 217353923 | North | USA,Canada
EL15KC1-060-230A** | L*49/63Z*+TXV | EL297UH135XE60D | R-454B | - - - | - - - | - - - | 58000 | 13.4 | 11.7 | 217353928 | North | USA,Canada
EL15KC1-060-230A** | L*49/63Z*+TXV | EL297UH135XV60D | R-454B | - - - | - - - | - - - | 58000 | 14 | 12 | 217353932 | North | USA,Canada
EL15KC1-060-230A** | L*49/63Z*+TXV | ML180UH090E60C | R-454B | - - - | - - - | - - - | 59000 | 14.5 | 12 | 217353949 | North | USA
EL15KC1-060-230A** | L*49/63Z*+TXV | ML180UH110E60C | R-454B | - - - | - - - | - - - | 59000 | 14 | 12 | 217353967 | North | USA
EL15KC1-060-230A** | L*49/63Z*+TXV | ML180UH110V60C | R-454B | - - - | - - - | - - - | 58500 | 15 | 12.5 | 217353985 | North | USA
EL15KC1-060-230A** | L*49/63Z*+TXV | ML180UH110XE60C | R-454B | - - - | - - - | - - - | 59000 | 14 | 12 | 217354003 | North | USA
EL15KC1-060-230A** | L*49/63Z*+TXV | ML180UH135E60D | R-454B | - - - | - - - | - - - | 58000 | 14 | 12 | 217354009 | North | USA
EL15KC1-060-230A** | L*49/63Z*+TXV | ML193UH110XE60C | R-454B | - - - | - - - | - - - | 58500 | 14 | 12 | 217354025 | North | USA,Canada
EL15KC1-060-230A** | L*49/63Z*+TXV | ML196UH090XE60C | R-454B | - - - | - - - | - - - | 58500 | 14 | 12 | 217354043 | North | USA,Canada
EL15KC1-060-230A** | L*49/63Z*+TXV | ML196UH110XE60C | R-454B | - - - | - - - | - - - | 55000 | 14.5 | 12 | 217354061 | North | USA,Canada
EL15KC1-060-230A** | L*49/63Z*+TXV | ML196UH135XE60D | R-454B | - - - | - - - | - - - | 58000 | 14 | 12 | 217354067 | North | USA,Canada
EL15KC1-060-230A** | L*49/63Z*+TXV | ML296UH110XV60C | R-454B | - - - | - - - | - - - | 58500 | 14.5 | 12 | 217354084 | North | USA,Canada
EL15KC1-060-230A** | L*49/63Z*+TXV | SL280UH090V60C | R-454B | - - - | - - - | - - - | 59000 | 14.5 | 12 | 217354123 | North | USA
EL15KC1-060-230A** | L*49/63Z*+TXV | SL280UH090XV60C | R-454B | - - - | - - - | - - - | 59000 | 14.5 | 12 | 217354141 | North | USA
EL15KC1-060-230A** | L*49/63Z*+TXV | SL280UH110V60C | R-454B | - - - | - - - | - - - | 59000 | 14.5 | 12 | 217354177 | North | USA
EL15KC1-060-230A** | L*49/63Z*+TXV | SL280UH110XV60C | R-454B | - - - | - - - | - - - | 59000 | 14.5 | 12 | 217354195 | North | USA
EL15KC1-060-230A** | L*49/63Z*+TXV | SL280UH135V60D | R-454B | - - - | - - - | - - - | 58000 | 14.5 | 12 | 217354201 | North | USA
EL15KC1-060-230A** | L*49/63Z*+TXV | SLP99UH090XV60C | R-454B | - - - | - - - | - - - | 58500 | 14 | 12 | 217354235 | North | USA,Canada
EL15KC1-060-230A** | L*49/63Z*+TXV | SLP99UH110XV60C | R-454B | - - - | - - - | - - - | 58500 | 14.5 | 12 | 217354253 | North | USA,Canada
EL15KC1-060-230A** | L*49/63Z*+TXV | SLP99UH135XV60D | R-454B | - - - | - - - | - - - | 58000 | 14.5 | 12 | 217354259 | North | USA,Canada
EL15KC1-060-230A** | L*49/63Z*+TXV+TD | - - - | R-454B | - - - | - - - | - - - | 58000 | 13.4 | 12 | 217354295 | North | USA,Canada
EL15KC1-060-230A** | LD42/61Z*+TXV | EL196UH110XE60C | R-454B | - - - | - - - | - - - | 56000 | 13.4 | 11.7 | 217353820 | North | USA,Canada
EL15KC1-060-230A** | LD42/61Z*+TXV | EL280UH110E60C | R-454B | - - - | - - - | - - - | 56500 | 13.4 | 11.7 | 217353838 | North | USA
EL15KC1-060-230A** | LD42/61Z*+TXV | EL280UH110XE60C | R-454B | - - - | - - - | - - - | 56500 | 13.4 | 11.7 | 217353856 | North | USA
EL15KC1-060-230A** | LD42/61Z*+TXV | EL297UH090XV60C | R-454B | - - - | - - - | - - - | 57500 | 13.4 | 11.5 | 217353874 | North | USA,Canada
EL15KC1-060-230A** | LD42/61Z*+TXV | EL297UH110XE60C | R-454B | - - - | - - - | - - - | 55500 | 13.4 | 11.7 | 217353892 | North | USA,Canada
EL15KC1-060-230A** | LD42/61Z*+TXV | EL297UH110XV60C | R-454B | - - - | - - - | - - - | 56500 | 14 | 11.5 | 217353910 | North | USA,Canada
EL15KC1-060-230A** | LD42/61Z*+TXV | EL297UH135XE60D | R-454B | - - - | - - - | - - - | 58000 | 13.4 | 11 | 217353927 | North | USA,Canada
EL15KC1-060-230A** | LD42/61Z*+TXV | EL297UH135XV60D | R-454B | - - - | - - - | - - - | 58000 | 13.4 | 11.7 | 217353930 | North | USA,Canada
EL15KC1-060-230A** | LD42/61Z*+TXV | ML180DF110E60C | R-454B | - - - | - - - | - - - | 56000 | 14 | 11.7 | 217353934 | North | USA
EL15KC1-060-230A** | LD42/61Z*+TXV | ML180UH090E60C | R-454B | - - - | - - - | - - - | 58000 | 14 | 11.5 | 217353936 | North | USA
EL15KC1-060-230A** | LD42/61Z*+TXV | ML180UH110E60C | R-454B | - - - | - - - | - - - | 56500 | 13.4 | 11.7 | 217353954 | North | USA
EL15KC1-060-230A** | LD42/61Z*+TXV | ML180UH110V60C | R-454B | - - - | - - - | - - - | 57500 | 14.5 | 11.7 | 217353972 | North | USA
EL15KC1-060-230A** | LD42/61Z*+TXV | ML180UH110XE60C | R-454B | - - - | - - - | - - - | 56500 | 13.4 | 11.7 | 217353990 | North | USA
EL15KC1-060-230A** | LD42/61Z*+TXV | ML180UH135E60D | R-454B | - - - | - - - | - - - | 58000 | 13.4 | 11.5 | 217354007 | North | USA
EL15KC1-060-230A** | LD42/61Z*+TXV | ML193UH110XE60C | R-454B | - - - | - - - | - - - | 56500 | 13.4 | 11.7 | 217354012 | North | USA,Canada
EL15KC1-060-230A** | LD42/61Z*+TXV | ML196UH090XE60C | R-454B | - - - | - - - | - - - | 57500 | 13.4 | 11.5 | 217354030 | North | USA,Canada
EL15KC1-060-230A** | LD42/61Z*+TXV | ML196UH110XE60C | R-454B | - - - | - - - | - - - | 55000 | 14 | 11.7 | 217354048 | North | USA,Canada
EL15KC1-060-230A** | LD42/61Z*+TXV | ML196UH135XE60D | R-454B | - - - | - - - | - - - | 58000 | 13.4 | 11.7 | 217354065 | North | USA,Canada
EL15KC1-060-230A** | LD42/61Z*+TXV | ML296DF090XV60C | R-454B | - - - | - - - | - - - | 56000 | 13.4 | 11 | 217354069 | North | USA,Canada
EL15KC1-060-230A** | LD42/61Z*+TXV | ML296UH110XV60C | R-454B | - - - | - - - | - - - | 57000 | 14 | 11.7 | 217354071 | North | USA,Canada
EL15KC1-060-230A** | LD42/61Z*+TXV | SL280DF090V60C | R-454B | - - - | - - - | - - - | 56000 | 13.4 | 11 | 217354089 | North | USA
EL15KC1-060-230A** | LD42/61Z*+TXV | SL280DF110V60C | R-454B | - - - | - - - | - - - | 56000 | 13.4 | 11.7 | 217354090 | North | USA
EL15KC1-060-230A** | LD42/61Z*+TXV | SL280UH090V60C | R-454B | - - - | - - - | - - - | 57000 | 14 | 11.7 | 217354110 | North | USA
EL15KC1-060-230A** | LD42/61Z*+TXV | SL280UH090XV60C | R-454B | - - - | - - - | - - - | 57000 | 14 | 11.7 | 217354128 | North | USA
EL15KC1-060-230A** | LD42/61Z*+TXV | SL280UH110V60C | R-454B | - - - | - - - | - - - | 56500 | 14 | 11.7 | 217354164 | North | USA
EL15KC1-060-230A** | LD42/61Z*+TXV | SL280UH110XV60C | R-454B | - - - | - - - | - - - | 56500 | 14 | 11.7 | 217354182 | North | USA
EL15KC1-060-230A** | LD42/61Z*+TXV | SL280UH135V60D | R-454B | - - - | - - - | - - - | 58000 | 14 | 11.7 | 217354199 | North | USA
EL15KC1-060-230A** | LD42/61Z*+TXV | SLP99UH090XV60C | R-454B | - - - | - - - | - - - | 58000 | 13.4 | 11.5 | 217354222 | North | USA,Canada
EL15KC1-060-230A** | LD42/61Z*+TXV | SLP99UH110XV60C | R-454B | - - - | - - - | - - - | 56500 | 14 | 11.7 | 217354240 | North | USA,Canada
EL15KC1-060-230A** | LD42/61Z*+TXV | SLP99UH135XV60D | R-454B | - - - | - - - | - - - | 58000 | 14 | 11.7 | 217354257 | North | USA,Canada
EL15KC1-060-230A** | LD42/61Z*+TXV+LEFE5* | - - - | R-454B | - - - | - - - | - - - | 56000 | 14 | 11 | 217448406 | North | USA,Canada
EL15KC1-060-230A** | LEM60*4CC*+TXV | - - - | R-454B | - - - | - - - | - - - | 58000 | 14 | 11.5 | 217731428 | North | USA,Canada
EL15KC1-060-230A** | LH40/61W*+TXV | EL196UH110XE60C | R-454B | - - - | - - - | - - - | 57500 | 13.4 | 11.7 | 217353822 | North | USA,Canada
EL15KC1-060-230A** | LH40/61W*+TXV | EL280UH110E60C | R-454B | - - - | - - - | - - - | 58000 | 13.4 | 11.7 | 217353840 | North | USA
EL15KC1-060-230A** | LH40/61W*+TXV | EL280UH110XE60C | R-454B | - - - | - - - | - - - | 58000 | 13.4 | 11.7 | 217353858 | North | USA
EL15KC1-060-230A** | LH40/61W*+TXV | EL297UH090XV60C | R-454B | - - - | - - - | - - - | 56000 | 13.4 | 11.7 | 217353876 | North | USA,Canada
EL15KC1-060-230A** | LH40/61W*+TXV | EL297UH110XE60C | R-454B | - - - | - - - | - - - | 57000 | 13.4 | 11.7 | 217353894 | North | USA,Canada
EL15KC1-060-230A** | LH40/61W*+TXV | EL297UH110XV60C | R-454B | - - - | - - - | - - - | 56500 | 14 | 11.7 | 217353912 | North | USA,Canada
EL15KC1-060-230A** | LH40/61W*+TXV | ML180UH090E60C | R-454B | - - - | - - - | - - - | 58500 | 14 | 11.5 | 217353938 | North | USA
EL15KC1-060-230A** | LH40/61W*+TXV | ML180UH110E60C | R-454B | - - - | - - - | - - - | 58000 | 13.4 | 11.7 | 217353956 | North | USA
EL15KC1-060-230A** | LH40/61W*+TXV | ML180UH110V60C | R-454B | - - - | - - - | - - - | 58000 | 14.5 | 11.7 | 217353974 | North | USA
EL15KC1-060-230A** | LH40/61W*+TXV | ML180UH110XE60C | R-454B | - - - | - - - | - - - | 58000 | 13.4 | 11.7 | 217353992 | North | USA
EL15KC1-060-230A** | LH40/61W*+TXV | ML193UH110XE60C | R-454B | - - - | - - - | - - - | 57500 | 13.4 | 11.7 | 217354014 | North | USA,Canada
EL15KC1-060-230A** | LH40/61W*+TXV | ML196UH090XE60C | R-454B | - - - | - - - | - - - | 56500 | 13.4 | 11.7 | 217354032 | North | USA,Canada
EL15KC1-060-230A** | LH40/61W*+TXV | ML196UH110XE60C | R-454B | - - - | - - - | - - - | 55000 | 14 | 12 | 217354050 | North | USA,Canada
EL15KC1-060-230A** | LH40/61W*+TXV | ML296UH110XV60C | R-454B | - - - | - - - | - - - | 57000 | 14 | 12 | 217354073 | North | USA,Canada
EL15KC1-060-230A** | LH40/61W*+TXV | SL280UH090V60C | R-454B | - - - | - - - | - - - | 57000 | 14 | 12 | 217354112 | North | USA
EL15KC1-060-230A** | LH40/61W*+TXV | SL280UH090XV60C | R-454B | - - - | - - - | - - - | 57000 | 14 | 12 | 217354130 | North | USA
EL15KC1-060-230A** | LH40/61W*+TXV | SL280UH110V60C | R-454B | - - - | - - - | - - - | 56500 | 14 | 12 | 217354166 | North | USA
EL15KC1-060-230A** | LH40/61W*+TXV | SL280UH110XV60C | R-454B | - - - | - - - | - - - | 56500 | 14 | 12 | 217354184 | North | USA
EL15KC1-060-230A** | LH40/61W*+TXV | SLP99UH090XV60C | R-454B | - - - | - - - | - - - | 58000 | 13.4 | 11.5 | 217354224 | North | USA,Canada
EL15KC1-060-230A** | LH40/61W*+TXV | SLP99UH110XV60C | R-454B | - - - | - - - | - - - | 56500 | 14 | 12 | 217354242 | North | USA,Canada
EL15KC1-060-230A** | LH40/61W*+TXV+LEFE5* | - - - | R-454B | - - - | - - - | - - - | 56500 | 14 | 11 | 217448408 | North | USA,Canada
EL15KC1-060-230A** | LH41/61R*+TXV | EL196UH110XE60C | R-454B | - - - | - - - | - - - | 57500 | 13.4 | 11.5 | 217353826 | North | USA,Canada
EL15KC1-060-230A** | LH41/61R*+TXV | EL280UH110E60C | R-454B | - - - | - - - | - - - | 58000 | 13.4 | 11.5 | 217353844 | North | USA
EL15KC1-060-230A** | LH41/61R*+TXV | EL280UH110XE60C | R-454B | - - - | - - - | - - - | 58000 | 13.4 | 11.5 | 217353862 | North | USA
EL15KC1-060-230A** | LH41/61R*+TXV | EL297UH090XV60C | R-454B | - - - | - - - | - - - | 56000 | 13.4 | 11.5 | 217353880 | North | USA,Canada
EL15KC1-060-230A** | LH41/61R*+TXV | EL297UH110XE60C | R-454B | - - - | - - - | - - - | 57000 | 13.4 | 11.5 | 217353898 | North | USA,Canada
EL15KC1-060-230A** | LH41/61R*+TXV | EL297UH110XV60C | R-454B | - - - | - - - | - - - | 57500 | 13.4 | 11.5 | 217353916 | North | USA,Canada
EL15KC1-060-230A** | LH41/61R*+TXV | ML180UH090E60C | R-454B | - - - | - - - | - - - | 57500 | 14 | 11 | 217353942 | North | USA
EL15KC1-060-230A** | LH41/61R*+TXV | ML180UH110E60C | R-454B | - - - | - - - | - - - | 58000 | 13.4 | 11.5 | 217353960 | North | USA
EL15KC1-060-230A** | LH41/61R*+TXV | ML180UH110V60C | R-454B | - - - | - - - | - - - | 57000 | 14.5 | 11.5 | 217353978 | North | USA
EL15KC1-060-230A** | LH41/61R*+TXV | ML180UH110XE60C | R-454B | - - - | - - - | - - - | 58000 | 13.4 | 11.5 | 217353996 | North | USA
EL15KC1-060-230A** | LH41/61R*+TXV | ML193UH110XE60C | R-454B | - - - | - - - | - - - | 57500 | 13.4 | 11.5 | 217354018 | North | USA,Canada
EL15KC1-060-230A** | LH41/61R*+TXV | ML196UH090XE60C | R-454B | - - - | - - - | - - - | 56500 | 13.4 | 11.5 | 217354036 | North | USA,Canada
EL15KC1-060-230A** | LH41/61R*+TXV | ML196UH110XE60C | R-454B | - - - | - - - | - - - | 55000 | 14 | 11.7 | 217354054 | North | USA,Canada
EL15KC1-060-230A** | LH41/61R*+TXV | ML296UH110XV60C | R-454B | - - - | - - - | - - - | 56500 | 14 | 11.5 | 217354077 | North | USA,Canada
EL15KC1-060-230A** | LH41/61R*+TXV | SL280UH090V60C | R-454B | - - - | - - - | - - - | 57500 | 14 | 11 | 217354116 | North | USA
EL15KC1-060-230A** | LH41/61R*+TXV | SL280UH090XV60C | R-454B | - - - | - - - | - - - | 57500 | 14 | 11 | 217354134 | North | USA
EL15KC1-060-230A** | LH41/61R*+TXV | SL280UH110V60C | R-454B | - - - | - - - | - - - | 57500 | 14 | 11 | 217354170 | North | USA
EL15KC1-060-230A** | LH41/61R*+TXV | SL280UH110XV60C | R-454B | - - - | - - - | - - - | 57500 | 14 | 11 | 217354188 | North | USA
EL15KC1-060-230A** | LH41/61R*+TXV | SLP99UH090XV60C | R-454B | - - - | - - - | - - - | 57500 | 13.4 | 11 | 217354228 | North | USA,Canada
EL15KC1-060-230A** | LH41/61R*+TXV | SLP99UH110XV60C | R-454B | - - - | - - - | - - - | 57000 | 14 | 11 | 217354246 | North | USA,Canada
EL15KC1-060-230A** | LH41/61R*+TXV+LEFE5* | - - - | R-454B | - - - | - - - | - - - | 57000 | 13.4 | 11 | 217448412 | North | USA,Canada
EL15KC1-060-230A** | LH42/60R*+TXV | EL196UH110XE60C | R-454B | - - - | - - - | - - - | 56000 | 13.4 | 11 | 217353821 | North | USA,Canada
EL15KC1-060-230A** | LH42/60R*+TXV | EL280UH110E60C | R-454B | - - - | - - - | - - - | 56500 | 13.4 | 11 | 217353839 | North | USA
EL15KC1-060-230A** | LH42/60R*+TXV | EL280UH110XE60C | R-454B | - - - | - - - | - - - | 56500 | 13.4 | 11 | 217353857 | North | USA
EL15KC1-060-230A** | LH42/60R*+TXV | EL297UH090XV60C | R-454B | - - - | - - - | - - - | 56000 | 13.4 | 11 | 217353875 | North | USA,Canada
EL15KC1-060-230A** | LH42/60R*+TXV | EL297UH110XE60C | R-454B | - - - | - - - | - - - | 56000 | 13.4 | 11 | 217353893 | North | USA,Canada
EL15KC1-060-230A** | LH42/60R*+TXV | EL297UH110XV60C | R-454B | - - - | - - - | - - - | 56500 | 13.4 | 11 | 217353911 | North | USA,Canada
EL15KC1-060-230A** | LH42/60R*+TXV | ML180UH090E60C | R-454B | - - - | - - - | - - - | 56500 | 13.4 | 11 | 217353937 | North | USA
EL15KC1-060-230A** | LH42/60R*+TXV | ML180UH110E60C | R-454B | - - - | - - - | - - - | 56500 | 13.4 | 11 | 217353955 | North | USA
EL15KC1-060-230A** | LH42/60R*+TXV | ML180UH110V60C | R-454B | - - - | - - - | - - - | 56000 | 14 | 11.5 | 217353973 | North | USA
EL15KC1-060-230A** | LH42/60R*+TXV | ML180UH110XE60C | R-454B | - - - | - - - | - - - | 56500 | 13.4 | 11 | 217353991 | North | USA
EL15KC1-060-230A** | LH42/60R*+TXV | ML193UH110XE60C | R-454B | - - - | - - - | - - - | 56500 | 13.4 | 11 | 217354013 | North | USA,Canada
EL15KC1-060-230A** | LH42/60R*+TXV | ML196UH090XE60C | R-454B | - - - | - - - | - - - | 56500 | 13.4 | 11 | 217354031 | North | USA,Canada
EL15KC1-060-230A** | LH42/60R*+TXV | ML196UH110XE60C | R-454B | - - - | - - - | - - - | 55000 | 13.4 | 11.5 | 217354049 | North | USA,Canada
EL15KC1-060-230A** | LH42/60R*+TXV | ML296UH110XV60C | R-454B | - - - | - - - | - - - | 57000 | 13.4 | 11.5 | 217354072 | North | USA,Canada
EL15KC1-060-230A** | LH42/60R*+TXV | SL280UH090V60C | R-454B | - - - | - - - | - - - | 57000 | 13.4 | 11.5 | 217354111 | North | USA
EL15KC1-060-230A** | LH42/60R*+TXV | SL280UH090XV60C | R-454B | - - - | - - - | - - - | 57000 | 13.4 | 11.5 | 217354129 | North | USA
EL15KC1-060-230A** | LH42/60R*+TXV | SL280UH110V60C | R-454B | - - - | - - - | - - - | 56500 | 13.4 | 11.5 | 217354165 | North | USA
EL15KC1-060-230A** | LH42/60R*+TXV | SL280UH110XV60C | R-454B | - - - | - - - | - - - | 56500 | 13.4 | 11.5 | 217354183 | North | USA
EL15KC1-060-230A** | LH42/60R*+TXV | SLP99UH090XV60C | R-454B | - - - | - - - | - - - | 56000 | 13.4 | 11 | 217354223 | North | USA,Canada
EL15KC1-060-230A** | LH42/60R*+TXV | SLP99UH110XV60C | R-454B | - - - | - - - | - - - | 56500 | 13.4 | 11.5 | 217354241 | North | USA,Canada
EL15KC1-060-230A** | LH42/60R*+TXV+LEFE5* | - - - | R-454B | - - - | - - - | - - - | 56000 | 13.4 | 11 | 217448407 | North | USA,Canada
EL15KC1-060-230A** | LH42/62W*+TXV | EL196UH110XE60C | R-454B | - - - | - - - | - - - | 58000 | 14 | 11.7 | 217353830 | North | USA,Canada
EL15KC1-060-230A** | LH42/62W*+TXV | EL280UH110E60C | R-454B | - - - | - - - | - - - | 58000 | 14 | 12 | 217353848 | North | USA
EL15KC1-060-230A** | LH42/62W*+TXV | EL280UH110XE60C | R-454B | - - - | - - - | - - - | 58000 | 14 | 12 | 217353866 | North | USA
EL15KC1-060-230A** | LH42/62W*+TXV | EL297UH090XV60C | R-454B | - - - | - - - | - - - | 57500 | 14 | 11.7 | 217353884 | North | USA,Canada
EL15KC1-060-230A** | LH42/62W*+TXV | EL297UH110XE60C | R-454B | - - - | - - - | - - - | 57500 | 14 | 11.7 | 217353902 | North | USA,Canada
EL15KC1-060-230A** | LH42/62W*+TXV | EL297UH110XV60C | R-454B | - - - | - - - | - - - | 58000 | 14 | 12 | 217353920 | North | USA,Canada
EL15KC1-060-230A** | LH42/62W*+TXV | ML180UH090E60C | R-454B | - - - | - - - | - - - | 58500 | 14 | 12 | 217353946 | North | USA
EL15KC1-060-230A** | LH42/62W*+TXV | ML180UH110E60C | R-454B | - - - | - - - | - - - | 58000 | 14 | 12 | 217353964 | North | USA
EL15KC1-060-230A** | LH42/62W*+TXV | ML180UH110V60C | R-454B | - - - | - - - | - - - | 58500 | 14.5 | 12 | 217353982 | North | USA
EL15KC1-060-230A** | LH42/62W*+TXV | ML180UH110XE60C | R-454B | - - - | - - - | - - - | 58000 | 14 | 12 | 217354000 | North | USA
EL15KC1-060-230A** | LH42/62W*+TXV | ML193UH110XE60C | R-454B | - - - | - - - | - - - | 58000 | 14 | 11.7 | 217354022 | North | USA,Canada
EL15KC1-060-230A** | LH42/62W*+TXV | ML196UH090XE60C | R-454B | - - - | - - - | - - - | 57500 | 14 | 11.7 | 217354040 | North | USA,Canada
EL15KC1-060-230A** | LH42/62W*+TXV | ML196UH110XE60C | R-454B | - - - | - - - | - - - | 55000 | 14 | 12 | 217354058 | North | USA,Canada
EL15KC1-060-230A** | LH42/62W*+TXV | ML296UH110XV60C | R-454B | - - - | - - - | - - - | 57500 | 14 | 12 | 217354081 | North | USA,Canada
EL15KC1-060-230A** | LH42/62W*+TXV | SL280UH090V60C | R-454B | - - - | - - - | - - - | 58000 | 14 | 12 | 217354120 | North | USA
EL15KC1-060-230A** | LH42/62W*+TXV | SL280UH090XV60C | R-454B | - - - | - - - | - - - | 58000 | 14 | 12 | 217354138 | North | USA
EL15KC1-060-230A** | LH42/62W*+TXV | SL280UH110V60C | R-454B | - - - | - - - | - - - | 58500 | 14 | 12 | 217354174 | North | USA
EL15KC1-060-230A** | LH42/62W*+TXV | SL280UH110XV60C | R-454B | - - - | - - - | - - - | 58500 | 14 | 12 | 217354192 | North | USA
EL15KC1-060-230A** | LH42/62W*+TXV | SLP99UH090XV60C | R-454B | - - - | - - - | - - - | 58000 | 14 | 11.7 | 217354232 | North | USA,Canada
EL15KC1-060-230A** | LH42/62W*+TXV | SLP99UH110XV60C | R-454B | - - - | - - - | - - - | 57500 | 14 | 12 | 217354250 | North | USA,Canada
EL15KC1-060-230A** | LH42/62W*+TXV+LEFE5* | - - - | R-454B | - - - | - - - | - - - | 58000 | 14 | 11.7 | 217448417 | North | USA,Canada
EL15KC1-060-230A** | LH42/62W*+TXV+TD | - - - | R-454B | - - - | - - - | - - - | 58000 | 13.4 | 11.7 | 217354292 | North | USA,Canada
EL15KC1-060-230A** | LH48/60X*+TXV | EL196UH110XE60C | R-454B | - - - | - - - | - - - | 57500 | 13.4 | 11.5 | 217353824 | North | USA,Canada
EL15KC1-060-230A** | LH48/60X*+TXV | EL280UH110E60C | R-454B | - - - | - - - | - - - | 58000 | 13.4 | 11.5 | 217353842 | North | USA
EL15KC1-060-230A** | LH48/60X*+TXV | EL280UH110XE60C | R-454B | - - - | - - - | - - - | 58000 | 13.4 | 11.5 | 217353860 | North | USA
EL15KC1-060-230A** | LH48/60X*+TXV | EL297UH090XV60C | R-454B | - - - | - - - | - - - | 57500 | 13.4 | 11.5 | 217353878 | North | USA,Canada
EL15KC1-060-230A** | LH48/60X*+TXV | EL297UH110XE60C | R-454B | - - - | - - - | - - - | 57500 | 13.4 | 11.5 | 217353896 | North | USA,Canada
EL15KC1-060-230A** | LH48/60X*+TXV | EL297UH110XV60C | R-454B | - - - | - - - | - - - | 56500 | 14 | 11.5 | 217353914 | North | USA,Canada
EL15KC1-060-230A** | LH48/60X*+TXV | EL297UH135XV60D | R-454B | - - - | - - - | - - - | 57500 | 13.4 | 11.7 | 217353931 | North | USA,Canada
EL15KC1-060-230A** | LH48/60X*+TXV | ML180UH090E60C | R-454B | - - - | - - - | - - - | 58000 | 14 | 11.5 | 217353940 | North | USA
EL15KC1-060-230A** | LH48/60X*+TXV | ML180UH110E60C | R-454B | - - - | - - - | - - - | 58000 | 13.4 | 11.5 | 217353958 | North | USA
EL15KC1-060-230A** | LH48/60X*+TXV | ML180UH110V60C | R-454B | - - - | - - - | - - - | 57500 | 14.5 | 11.7 | 217353976 | North | USA
EL15KC1-060-230A** | LH48/60X*+TXV | ML180UH110XE60C | R-454B | - - - | - - - | - - - | 58000 | 13.4 | 11.5 | 217353994 | North | USA
EL15KC1-060-230A** | LH48/60X*+TXV | ML180UH135E60D | R-454B | - - - | - - - | - - - | 57000 | 13.4 | 11.5 | 217354008 | North | USA
EL15KC1-060-230A** | LH48/60X*+TXV | ML193UH110XE60C | R-454B | - - - | - - - | - - - | 57500 | 13.4 | 11.5 | 217354016 | North | USA,Canada
EL15KC1-060-230A** | LH48/60X*+TXV | ML196UH090XE60C | R-454B | - - - | - - - | - - - | 57500 | 13.4 | 11.5 | 217354034 | North | USA,Canada
EL15KC1-060-230A** | LH48/60X*+TXV | ML196UH110XE60C | R-454B | - - - | - - - | - - - | 55000 | 14 | 11.7 | 217354052 | North | USA,Canada
EL15KC1-060-230A** | LH48/60X*+TXV | ML196UH135XE60D | R-454B | - - - | - - - | - - - | 57500 | 13.4 | 11.5 | 217354066 | North | USA,Canada
EL15KC1-060-230A** | LH48/60X*+TXV | ML296UH110XV60C | R-454B | - - - | - - - | - - - | 57000 | 14 | 11.7 | 217354075 | North | USA,Canada
EL15KC1-060-230A** | LH48/60X*+TXV | SL280UH090V60C | R-454B | - - - | - - - | - - - | 57000 | 14 | 11.7 | 217354114 | North | USA
EL15KC1-060-230A** | LH48/60X*+TXV | SL280UH090XV60C | R-454B | - - - | - - - | - - - | 57000 | 14 | 11.7 | 217354132 | North | USA
EL15KC1-060-230A** | LH48/60X*+TXV | SL280UH110V60C | R-454B | - - - | - - - | - - - | 56500 | 14 | 11.7 | 217354168 | North | USA
EL15KC1-060-230A** | LH48/60X*+TXV | SL280UH110XV60C | R-454B | - - - | - - - | - - - | 56500 | 14 | 11.7 | 217354186 | North | USA
EL15KC1-060-230A** | LH48/60X*+TXV | SL280UH135V60D | R-454B | - - - | - - - | - - - | 57500 | 14 | 11.5 | 217354200 | North | USA
EL15KC1-060-230A** | LH48/60X*+TXV | SLP99UH090XV60C | R-454B | - - - | - - - | - - - | 57500 | 13.4 | 11.5 | 217354226 | North | USA,Canada
EL15KC1-060-230A** | LH48/60X*+TXV | SLP99UH110XV60C | R-454B | - - - | - - - | - - - | 56500 | 14 | 11.7 | 217354244 | North | USA,Canada
EL15KC1-060-230A** | LH48/60X*+TXV | SLP99UH135XV60D | R-454B | - - - | - - - | - - - | 57500 | 14 | 11.5 | 217354258 | North | USA,Canada
EL15KC1-060-230A** | LH48/60X*+TXV+LEFE5* | - - - | R-454B | - - - | - - - | - - - | 57500 | 13.4 | 11 | 217448410 | North | USA,Canada
EL15KC1-060-230A** | LH49/61W*+TXV | EL196UH110XE60C | R-454B | - - - | - - - | - - - | 58500 | 14 | 12 | 217353829 | North | USA,Canada
EL15KC1-060-230A** | LH49/61W*+TXV | EL280UH110E60C | R-454B | - - - | - - - | - - - | 59000 | 14 | 12 | 217353847 | North | USA
EL15KC1-060-230A** | LH49/61W*+TXV | EL280UH110XE60C | R-454B | - - - | - - - | - - - | 59000 | 14 | 12 | 217353865 | North | USA
EL15KC1-060-230A** | LH49/61W*+TXV | EL297UH090XV60C | R-454B | - - - | - - - | - - - | 58500 | 14 | 12 | 217353883 | North | USA,Canada
EL15KC1-060-230A** | LH49/61W*+TXV | EL297UH110XE60C | R-454B | - - - | - - - | - - - | 58500 | 14 | 12 | 217353901 | North | USA,Canada
EL15KC1-060-230A** | LH49/61W*+TXV | EL297UH110XV60C | R-454B | - - - | - - - | - - - | 58500 | 14 | 12 | 217353919 | North | USA,Canada
EL15KC1-060-230A** | LH49/61W*+TXV | ML180UH090E60C | R-454B | - - - | - - - | - - - | 59000 | 14.5 | 12 | 217353945 | North | USA
EL15KC1-060-230A** | LH49/61W*+TXV | ML180UH110E60C | R-454B | - - - | - - - | - - - | 59000 | 14 | 12 | 217353963 | North | USA
EL15KC1-060-230A** | LH49/61W*+TXV | ML180UH110V60C | R-454B | - - - | - - - | - - - | 58000 | 14.5 | 12.5 | 217353981 | North | USA
EL15KC1-060-230A** | LH49/61W*+TXV | ML180UH110XE60C | R-454B | - - - | - - - | - - - | 59000 | 14 | 12 | 217353999 | North | USA
EL15KC1-060-230A** | LH49/61W*+TXV | ML193UH110XE60C | R-454B | - - - | - - - | - - - | 58500 | 14 | 12 | 217354021 | North | USA,Canada
EL15KC1-060-230A** | LH49/61W*+TXV | ML196UH090XE60C | R-454B | - - - | - - - | - - - | 58500 | 14 | 12 | 217354039 | North | USA,Canada
EL15KC1-060-230A** | LH49/61W*+TXV | ML196UH110XE60C | R-454B | - - - | - - - | - - - | 58000 | 14 | 12 | 217354057 | North | USA,Canada
EL15KC1-060-230A** | LH49/61W*+TXV | ML296UH110XV60C | R-454B | - - - | - - - | - - - | 58500 | 14.5 | 12 | 217354080 | North | USA,Canada
EL15KC1-060-230A** | LH49/61W*+TXV | SL280UH090V60C | R-454B | - - - | - - - | - - - | 59000 | 14.5 | 12 | 217354119 | North | USA
EL15KC1-060-230A** | LH49/61W*+TXV | SL280UH090XV60C | R-454B | - - - | - - - | - - - | 59000 | 14.5 | 12 | 217354137 | North | USA
EL15KC1-060-230A** | LH49/61W*+TXV | SL280UH110V60C | R-454B | - - - | - - - | - - - | 59000 | 14.5 | 12 | 217354173 | North | USA
EL15KC1-060-230A** | LH49/61W*+TXV | SL280UH110XV60C | R-454B | - - - | - - - | - - - | 59000 | 14.5 | 12 | 217354191 | North | USA
EL15KC1-060-230A** | LH49/61W*+TXV | SLP99UH090XV60C | R-454B | - - - | - - - | - - - | 58500 | 14 | 12 | 217354231 | North | USA,Canada
EL15KC1-060-230A** | LH49/61W*+TXV | SLP99UH110XV60C | R-454B | - - - | - - - | - - - | 58500 | 14.5 | 12 | 217354249 | North | USA,Canada
EL15KC1-060-230A** | LH49/61W*+TXV+TD | - - - | R-454B | - - - | - - - | - - - | 58000 | 13.4 | 11.7 | 217354291 | North | USA,Canada
EL15KC1-060-230A** | LH49/62W*+TXV | EL196UH110XE60C | R-454B | - - - | - - - | - - - | 58500 | 14 | 12 | 217353836 | North | USA,Canada
EL15KC1-060-230A** | LH49/62W*+TXV | EL280UH110E60C | R-454B | - - - | - - - | - - - | 59000 | 14 | 12 | 217353854 | North | USA
EL15KC1-060-230A** | LH49/62W*+TXV | EL280UH110XE60C | R-454B | - - - | - - - | - - - | 59000 | 14 | 12 | 217353872 | North | USA
EL15KC1-060-230A** | LH49/62W*+TXV | EL297UH090XV60C | R-454B | - - - | - - - | - - - | 58500 | 14 | 12 | 217353890 | North | USA,Canada
EL15KC1-060-230A** | LH49/62W*+TXV | EL297UH110XE60C | R-454B | - - - | - - - | - - - | 58500 | 14 | 12 | 217353908 | North | USA,Canada
EL15KC1-060-230A** | LH49/62W*+TXV | EL297UH110XV60C | R-454B | - - - | - - - | - - - | 56500 | 14.5 | 12 | 217353926 | North | USA,Canada
EL15KC1-060-230A** | LH49/62W*+TXV | EL297UH135XE60D | R-454B | - - - | - - - | - - - | 58000 | 13.4 | 11.7 | 217353929 | North | USA,Canada
EL15KC1-060-230A** | LH49/62W*+TXV | EL297UH135XV60D | R-454B | - - - | - - - | - - - | 58000 | 14 | 12 | 217353933 | North | USA,Canada
EL15KC1-060-230A** | LH49/62W*+TXV | ML180UH090E60C | R-454B | - - - | - - - | - - - | 59000 | 14.5 | 12 | 217353952 | North | USA
EL15KC1-060-230A** | LH49/62W*+TXV | ML180UH110E60C | R-454B | - - - | - - - | - - - | 59000 | 14 | 12 | 217353970 | North | USA
EL15KC1-060-230A** | LH49/62W*+TXV | ML180UH110V60C | R-454B | - - - | - - - | - - - | 58500 | 15 | 12.5 | 217353988 | North | USA
EL15KC1-060-230A** | LH49/62W*+TXV | ML180UH110XE60C | R-454B | - - - | - - - | - - - | 59000 | 14 | 12 | 217354006 | North | USA
EL15KC1-060-230A** | LH49/62W*+TXV | ML180UH135E60D | R-454B | - - - | - - - | - - - | 58000 | 14 | 12 | 217354010 | North | USA
EL15KC1-060-230A** | LH49/62W*+TXV | ML193UH110XE60C | R-454B | - - - | - - - | - - - | 58500 | 14 | 12 | 217354028 | North | USA,Canada
EL15KC1-060-230A** | LH49/62W*+TXV | ML196UH090XE60C | R-454B | - - - | - - - | - - - | 58500 | 14 | 12 | 217354046 | North | USA,Canada
EL15KC1-060-230A** | LH49/62W*+TXV | ML196UH110XE60C | R-454B | - - - | - - - | - - - | 55000 | 14.5 | 12 | 217354064 | North | USA,Canada
EL15KC1-060-230A** | LH49/62W*+TXV | ML196UH135XE60D | R-454B | - - - | - - - | - - - | 58000 | 14 | 12 | 217354068 | North | USA,Canada
EL15KC1-060-230A** | LH49/62W*+TXV | ML296UH110XV60C | R-454B | - - - | - - - | - - - | 58500 | 14.5 | 12 | 217354087 | North | USA,Canada
EL15KC1-060-230A** | LH49/62W*+TXV | SL280UH090V60C | R-454B | - - - | - - - | - - - | 59000 | 14.5 | 12 | 217354126 | North | USA
EL15KC1-060-230A** | LH49/62W*+TXV | SL280UH090XV60C | R-454B | - - - | - - - | - - - | 59000 | 14.5 | 12 | 217354144 | North | USA
EL15KC1-060-230A** | LH49/62W*+TXV | SL280UH110V60C | R-454B | - - - | - - - | - - - | 59000 | 14.5 | 12 | 217354180 | North | USA
EL15KC1-060-230A** | LH49/62W*+TXV | SL280UH110XV60C | R-454B | - - - | - - - | - - - | 59000 | 14.5 | 12 | 217354198 | North | USA
EL15KC1-060-230A** | LH49/62W*+TXV | SL280UH135V60D | R-454B | - - - | - - - | - - - | 58000 | 14.5 | 12 | 217354202 | North | USA
EL15KC1-060-230A** | LH49/62W*+TXV | SLP99UH090XV60C | R-454B | - - - | - - - | - - - | 58500 | 14 | 12 | 217354238 | North | USA,Canada
EL15KC1-060-230A** | LH49/62W*+TXV | SLP99UH110XV60C | R-454B | - - - | - - - | - - - | 58500 | 14.5 | 12 | 217354256 | North | USA,Canada
EL15KC1-060-230A** | LH49/62W*+TXV | SLP99UH135XV60D | R-454B | - - - | - - - | - - - | 58000 | 14.5 | 12 | 217354260 | North | USA,Canada
EL15KC1-060-230A** | LH49/62W*+TXV+TD | - - - | R-454B | - - - | - - - | - - - | 58000 | 13.4 | 12 | 217354298 | North | USA,Canada
EL15KC1-060-230A** | LH60/61E*+TXV | EL196UH110XE60C | R-454B | - - - | - - - | - - - | 58500 | 14 | 12 | 217359204 | North | USA,Canada
EL15KC1-060-230A** | LH60/61E*+TXV | EL280UH110E60C | R-454B | - - - | - - - | - - - | 59000 | 14 | 12 | 217359208 | North | USA
EL15KC1-060-230A** | LH60/61E*+TXV | EL280UH110XE60C | R-454B | - - - | - - - | - - - | 59000 | 14 | 12 | 217359211 | North | USA
EL15KC1-060-230A** | LH60/61E*+TXV | EL297UH090XV60C | R-454B | - - - | - - - | - - - | 58500 | 14 | 12 | 217359215 | North | USA,Canada
EL15KC1-060-230A** | LH60/61E*+TXV | EL297UH110XE60C | R-454B | - - - | - - - | - - - | 58500 | 14 | 12 | 217359218 | North | USA,Canada
EL15KC1-060-230A** | LH60/61E*+TXV | EL297UH110XV60C | R-454B | - - - | - - - | - - - | 56500 | 14.5 | 12 | 217359221 | North | USA,Canada
EL15KC1-060-230A** | LH60/61E*+TXV | ML180UH090E60C | R-454B | - - - | - - - | - - - | 59000 | 14.5 | 12 | 217359225 | North | USA
EL15KC1-060-230A** | LH60/61E*+TXV | ML180UH110E60C | R-454B | - - - | - - - | - - - | 59000 | 14 | 12 | 217359229 | North | USA
EL15KC1-060-230A** | LH60/61E*+TXV | ML180UH110V60C | R-454B | - - - | - - - | - - - | 58500 | 15 | 12.5 | 217359232 | North | USA
EL15KC1-060-230A** | LH60/61E*+TXV | ML180UH110XE60C | R-454B | - - - | - - - | - - - | 59000 | 14 | 12 | 217359236 | North | USA
EL15KC1-060-230A** | LH60/61E*+TXV | ML193UH110XE60C | R-454B | - - - | - - - | - - - | 58500 | 14 | 12 | 217359239 | North | USA,Canada
EL15KC1-060-230A** | LH60/61E*+TXV | ML196UH090XE60C | R-454B | - - - | - - - | - - - | 58500 | 14 | 12 | 217359243 | North | USA,Canada
EL15KC1-060-230A** | LH60/61E*+TXV | ML196UH110XE60C | R-454B | - - - | - - - | - - - | 55000 | 14.5 | 12 | 217359246 | North | USA,Canada
EL15KC1-060-230A** | LH60/61E*+TXV | ML296UH110XV60C | R-454B | - - - | - - - | - - - | 58500 | 14.5 | 12 | 217359249 | North | USA,Canada
EL15KC1-060-230A** | LH60/61E*+TXV | SL280UH090V60C | R-454B | - - - | - - - | - - - | 59000 | 14.5 | 12 | 217359256 | North | USA
EL15KC1-060-230A** | LH60/61E*+TXV | SL280UH090XV60C | R-454B | - - - | - - - | - - - | 59000 | 14.5 | 12 | 217359260 | North | USA
EL15KC1-060-230A** | LH60/61E*+TXV | SL280UH110V60C | R-454B | - - - | - - - | - - - | 59000 | 14.5 | 12 | 217359267 | North | USA
EL15KC1-060-230A** | LH60/61E*+TXV | SL280UH110XV60C | R-454B | - - - | - - - | - - - | 59000 | 14.5 | 12 | 217359270 | North | USA
EL15KC1-060-230A** | LH60/61E*+TXV | SLP99UH090XV60C | R-454B | - - - | - - - | - - - | 58500 | 14 | 12 | 217359277 | North | USA,Canada
EL15KC1-060-230A** | LH60/61E*+TXV | SLP99UH110XV60C | R-454B | - - - | - - - | - - - | 58500 | 14.5 | 12 | 217359281 | North | USA,Canada
EL15KC1-060-230A** | LH60/61E*+TXV+TD | - - - | R-454B | - - - | - - - | - - - | 58000 | 13.4 | 12 | 217359288 | North | USA,Canada
EL15KC1-060-230A** | LH60/61W*+TXV | EL196UH110XE60C | R-454B | - - - | - - - | - - - | 58500 | 14 | 12 | 217353834 | North | USA,Canada
EL15KC1-060-230A** | LH60/61W*+TXV | EL280UH110E60C | R-454B | - - - | - - - | - - - | 59000 | 14 | 12 | 217353852 | North | USA
EL15KC1-060-230A** | LH60/61W*+TXV | EL280UH110XE60C | R-454B | - - - | - - - | - - - | 59000 | 14 | 12 | 217353870 | North | USA
EL15KC1-060-230A** | LH60/61W*+TXV | EL297UH090XV60C | R-454B | - - - | - - - | - - - | 58500 | 14 | 12 | 217353888 | North | USA,Canada
EL15KC1-060-230A** | LH60/61W*+TXV | EL297UH110XE60C | R-454B | - - - | - - - | - - - | 58500 | 14 | 12 | 217353906 | North | USA,Canada
EL15KC1-060-230A** | LH60/61W*+TXV | EL297UH110XV60C | R-454B | - - - | - - - | - - - | 56500 | 14.5 | 12 | 217353924 | North | USA,Canada
EL15KC1-060-230A** | LH60/61W*+TXV | ML180UH090E60C | R-454B | - - - | - - - | - - - | 59000 | 14.5 | 12 | 217353950 | North | USA
EL15KC1-060-230A** | LH60/61W*+TXV | ML180UH110E60C | R-454B | - - - | - - - | - - - | 59000 | 14 | 12 | 217353968 | North | USA
EL15KC1-060-230A** | LH60/61W*+TXV | ML180UH110V60C | R-454B | - - - | - - - | - - - | 58500 | 15 | 12.5 | 217353986 | North | USA
EL15KC1-060-230A** | LH60/61W*+TXV | ML180UH110XE60C | R-454B | - - - | - - - | - - - | 59000 | 14 | 12 | 217354004 | North | USA
EL15KC1-060-230A** | LH60/61W*+TXV | ML193UH110XE60C | R-454B | - - - | - - - | - - - | 58500 | 14 | 12 | 217354026 | North | USA,Canada
EL15KC1-060-230A** | LH60/61W*+TXV | ML196UH090XE60C | R-454B | - - - | - - - | - - - | 58500 | 14 | 12 | 217354044 | North | USA,Canada
EL15KC1-060-230A** | LH60/61W*+TXV | ML196UH110XE60C | R-454B | - - - | - - - | - - - | 55000 | 14.5 | 12 | 217354062 | North | USA,Canada
EL15KC1-060-230A** | LH60/61W*+TXV | ML296UH110XV60C | R-454B | - - - | - - - | - - - | 58500 | 14.5 | 12 | 217354085 | North | USA,Canada
EL15KC1-060-230A** | LH60/61W*+TXV | SL280UH090V60C | R-454B | - - - | - - - | - - - | 59000 | 14.5 | 12 | 217354124 | North | USA
EL15KC1-060-230A** | LH60/61W*+TXV | SL280UH090XV60C | R-454B | - - - | - - - | - - - | 59000 | 14.5 | 12 | 217354142 | North | USA
EL15KC1-060-230A** | LH60/61W*+TXV | SL280UH110V60C | R-454B | - - - | - - - | - - - | 59000 | 14.5 | 12 | 217354178 | North | USA
EL15KC1-060-230A** | LH60/61W*+TXV | SL280UH110XV60C | R-454B | - - - | - - - | - - - | 59000 | 14.5 | 12 | 217354196 | North | USA
EL15KC1-060-230A** | LH60/61W*+TXV | SLP99UH090XV60C | R-454B | - - - | - - - | - - - | 58500 | 14 | 12 | 217354236 | North | USA,Canada
EL15KC1-060-230A** | LH60/61W*+TXV | SLP99UH110XV60C | R-454B | - - - | - - - | - - - | 58500 | 14.5 | 12 | 217354254 | North | USA,Canada
EL15KC1-060-230A** | LH60/61W*+TXV+LEFE5* | - - - | R-454B | - - - | - - - | - - - | 58000 | 14 | 12 | 217448419 | North | USA,Canada
EL15KC1-060-230A** | LH60/61W*+TXV+TD | - - - | R-454B | - - - | - - - | - - - | 58000 | 13.4 | 12 | 217354296 | North | USA,Canada
EL15KC1-060-230A** | LP40/60R*+TXV+LEFE5* | - - - | R-454B | - - - | - - - | - - - | 57000 | 13.4 | 11 | 217448414 | North | USA,Canada
EL15KC1-060-230A** | LP41/61R*+TXV+LEFE5* | - - - | R-454B | - - - | - - - | - - - | 57000 | 13.4 | 11 | 217448413 | North | USA,Canada
EL15KC1-060-230A** | LP42/62W*+TXV | EL196UH110XE60C | R-454B | - - - | - - - | - - - | 58000 | 14 | 11.7 | 217353831 | North | USA,Canada
EL15KC1-060-230A** | LP42/62W*+TXV | EL280UH110E60C | R-454B | - - - | - - - | - - - | 58000 | 14 | 12 | 217353849 | North | USA
EL15KC1-060-230A** | LP42/62W*+TXV | EL280UH110XE60C | R-454B | - - - | - - - | - - - | 58000 | 14 | 12 | 217353867 | North | USA
EL15KC1-060-230A** | LP42/62W*+TXV | EL297UH090XV60C | R-454B | - - - | - - - | - - - | 57500 | 14 | 11.7 | 217353885 | North | USA,Canada
EL15KC1-060-230A** | LP42/62W*+TXV | EL297UH110XE60C | R-454B | - - - | - - - | - - - | 57500 | 14 | 11.7 | 217353903 | North | USA,Canada
EL15KC1-060-230A** | LP42/62W*+TXV | EL297UH110XV60C | R-454B | - - - | - - - | - - - | 58000 | 14 | 12 | 217353921 | North | USA,Canada
EL15KC1-060-230A** | LP42/62W*+TXV | ML180UH090E60C | R-454B | - - - | - - - | - - - | 58500 | 14 | 12 | 217353947 | North | USA
EL15KC1-060-230A** | LP42/62W*+TXV | ML180UH110E60C | R-454B | - - - | - - - | - - - | 58000 | 14 | 12 | 217353965 | North | USA
EL15KC1-060-230A** | LP42/62W*+TXV | ML180UH110V60C | R-454B | - - - | - - - | - - - | 58500 | 14.5 | 12 | 217353983 | North | USA
EL15KC1-060-230A** | LP42/62W*+TXV | ML180UH110XE60C | R-454B | - - - | - - - | - - - | 58000 | 14 | 12 | 217354001 | North | USA
EL15KC1-060-230A** | LP42/62W*+TXV | ML193UH110XE60C | R-454B | - - - | - - - | - - - | 58000 | 14 | 11.7 | 217354023 | North | USA,Canada
EL15KC1-060-230A** | LP42/62W*+TXV | ML196UH090XE60C | R-454B | - - - | - - - | - - - | 57500 | 14 | 11.7 | 217354041 | North | USA,Canada
EL15KC1-060-230A** | LP42/62W*+TXV | ML196UH110XE60C | R-454B | - - - | - - - | - - - | 55000 | 14 | 12 | 217354059 | North | USA,Canada
EL15KC1-060-230A** | LP42/62W*+TXV | ML296UH110XV60C | R-454B | - - - | - - - | - - - | 57500 | 14 | 12 | 217354082 | North | USA,Canada
EL15KC1-060-230A** | LP42/62W*+TXV | SL280UH090V60C | R-454B | - - - | - - - | - - - | 58000 | 14 | 12 | 217354121 | North | USA
EL15KC1-060-230A** | LP42/62W*+TXV | SL280UH090XV60C | R-454B | - - - | - - - | - - - | 58000 | 14 | 12 | 217354139 | North | USA
EL15KC1-060-230A** | LP42/62W*+TXV | SL280UH110V60C | R-454B | - - - | - - - | - - - | 58500 | 14 | 12 | 217354175 | North | USA
EL15KC1-060-230A** | LP42/62W*+TXV | SL280UH110XV60C | R-454B | - - - | - - - | - - - | 58500 | 14 | 12 | 217354193 | North | USA
EL15KC1-060-230A** | LP42/62W*+TXV | SLP99UH090XV60C | R-454B | - - - | - - - | - - - | 58000 | 14 | 11.7 | 217354233 | North | USA,Canada
EL15KC1-060-230A** | LP42/62W*+TXV | SLP99UH110XV60C | R-454B | - - - | - - - | - - - | 57500 | 14 | 12 | 217354251 | North | USA,Canada
EL15KC1-060-230A** | LP42/62W*+TXV+LEFE5* | - - - | R-454B | - - - | - - - | - - - | 58000 | 14 | 11.7 | 217448418 | North | USA,Canada
EL15KC1-060-230A** | LP42/62W*+TXV+TD | - - - | R-454B | - - - | - - - | - - - | 58000 | 13.4 | 11.7 | 217354293 | North | USA,Canada
EL15KC1-060-230A** | LP43/60X*+TXV | EL196UH110XE60C | R-454B | - - - | - - - | - - - | 56500 | 13.4 | 11 | 217353819 | North | USA,Canada
EL15KC1-060-230A** | LP43/60X*+TXV | EL280UH110E60C | R-454B | - - - | - - - | - - - | 56500 | 13.4 | 11 | 217353837 | North | USA
EL15KC1-060-230A** | LP43/60X*+TXV | EL280UH110XE60C | R-454B | - - - | - - - | - - - | 56500 | 13.4 | 11 | 217353855 | North | USA
EL15KC1-060-230A** | LP43/60X*+TXV | EL297UH090XV60C | R-454B | - - - | - - - | - - - | 56000 | 13.4 | 11 | 217353873 | North | USA,Canada
EL15KC1-060-230A** | LP43/60X*+TXV | EL297UH110XE60C | R-454B | - - - | - - - | - - - | 56000 | 13.4 | 11 | 217353891 | North | USA,Canada
EL15KC1-060-230A** | LP43/60X*+TXV | EL297UH110XV60C | R-454B | - - - | - - - | - - - | 56500 | 13.4 | 11 | 217353909 | North | USA,Canada
EL15KC1-060-230A** | LP43/60X*+TXV | ML180UH090E60C | R-454B | - - - | - - - | - - - | 56500 | 13.4 | 11 | 217353935 | North | USA
EL15KC1-060-230A** | LP43/60X*+TXV | ML180UH110E60C | R-454B | - - - | - - - | - - - | 56500 | 13.4 | 11 | 217353953 | North | USA
EL15KC1-060-230A** | LP43/60X*+TXV | ML180UH110V60C | R-454B | - - - | - - - | - - - | 57000 | 14 | 11.5 | 217353971 | North | USA
EL15KC1-060-230A** | LP43/60X*+TXV | ML180UH110XE60C | R-454B | - - - | - - - | - - - | 56500 | 13.4 | 11 | 217353989 | North | USA
EL15KC1-060-230A** | LP43/60X*+TXV | ML193UH110XE60C | R-454B | - - - | - - - | - - - | 56500 | 13.4 | 11 | 217354011 | North | USA,Canada
EL15KC1-060-230A** | LP43/60X*+TXV | ML196UH090XE60C | R-454B | - - - | - - - | - - - | 56500 | 13.4 | 11 | 217354029 | North | USA,Canada
EL15KC1-060-230A** | LP43/60X*+TXV | ML196UH110XE60C | R-454B | - - - | - - - | - - - | 55000 | 13.4 | 11.7 | 217354047 | North | USA,Canada
EL15KC1-060-230A** | LP43/60X*+TXV | ML296UH110XV60C | R-454B | - - - | - - - | - - - | 57000 | 13.4 | 11.5 | 217354070 | North | USA,Canada
EL15KC1-060-230A** | LP43/60X*+TXV | SL280UH090V60C | R-454B | - - - | - - - | - - - | 57000 | 13.4 | 11.5 | 217354109 | North | USA
EL15KC1-060-230A** | LP43/60X*+TXV | SL280UH090XV60C | R-454B | - - - | - - - | - - - | 57000 | 13.4 | 11.5 | 217354127 | North | USA
EL15KC1-060-230A** | LP43/60X*+TXV | SL280UH110V60C | R-454B | - - - | - - - | - - - | 56500 | 13.4 | 11.5 | 217354163 | North | USA
EL15KC1-060-230A** | LP43/60X*+TXV | SL280UH110XV60C | R-454B | - - - | - - - | - - - | 56500 | 13.4 | 11.5 | 217354181 | North | USA
EL15KC1-060-230A** | LP43/60X*+TXV | SLP99UH090XV60C | R-454B | - - - | - - - | - - - | 56000 | 13.4 | 11 | 217354221 | North | USA,Canada
EL15KC1-060-230A** | LP43/60X*+TXV | SLP99UH110XV60C | R-454B | - - - | - - - | - - - | 56500 | 13.4 | 11.5 | 217354239 | North | USA,Canada
EL15KC1-060-230A** | LP43/60X*+TXV+LEFE5* | - - - | R-454B | - - - | - - - | - - - | 56000 | 13.4 | 11 | 217448405 | North | USA,Canada
EL15KC1-060-230A** | LP60/61W*+TXV | EL196UH110XE60C | R-454B | - - - | - - - | - - - | 58500 | 14 | 12 | 217353835 | North | USA,Canada
EL15KC1-060-230A** | LP60/61W*+TXV | EL280UH110E60C | R-454B | - - - | - - - | - - - | 59000 | 14 | 12 | 217353853 | North | USA
EL15KC1-060-230A** | LP60/61W*+TXV | EL280UH110XE60C | R-454B | - - - | - - - | - - - | 59000 | 14 | 12 | 217353871 | North | USA
EL15KC1-060-230A** | LP60/61W*+TXV | EL297UH090XV60C | R-454B | - - - | - - - | - - - | 58500 | 14 | 12 | 217353889 | North | USA,Canada
EL15KC1-060-230A** | LP60/61W*+TXV | EL297UH110XE60C | R-454B | - - - | - - - | - - - | 58500 | 14 | 12 | 217353907 | North | USA,Canada
EL15KC1-060-230A** | LP60/61W*+TXV | EL297UH110XV60C | R-454B | - - - | - - - | - - - | 56500 | 14.5 | 12 | 217353925 | North | USA,Canada
EL15KC1-060-230A** | LP60/61W*+TXV | ML180UH090E60C | R-454B | - - - | - - - | - - - | 59000 | 14.5 | 12 | 217353951 | North | USA
EL15KC1-060-230A** | LP60/61W*+TXV | ML180UH110E60C | R-454B | - - - | - - - | - - - | 59000 | 14 | 12 | 217353969 | North | USA
EL15KC1-060-230A** | LP60/61W*+TXV | ML180UH110V60C | R-454B | - - - | - - - | - - - | 58500 | 15 | 12.5 | 217353987 | North | USA
EL15KC1-060-230A** | LP60/61W*+TXV | ML180UH110XE60C | R-454B | - - - | - - - | - - - | 59000 | 14 | 12 | 217354005 | North | USA
EL15KC1-060-230A** | LP60/61W*+TXV | ML193UH110XE60C | R-454B | - - - | - - - | - - - | 58500 | 14 | 12 | 217354027 | North | USA,Canada
EL15KC1-060-230A** | LP60/61W*+TXV | ML196UH090XE60C | R-454B | - - - | - - - | - - - | 58500 | 14 | 12 | 217354045 | North | USA,Canada
EL15KC1-060-230A** | LP60/61W*+TXV | ML196UH110XE60C | R-454B | - - - | - - - | - - - | 55000 | 14.5 | 12 | 217354063 | North | USA,Canada
EL15KC1-060-230A** | LP60/61W*+TXV | ML296UH110XV60C | R-454B | - - - | - - - | - - - | 58500 | 14.5 | 12 | 217354086 | North | USA,Canada
EL15KC1-060-230A** | LP60/61W*+TXV | SL280UH090V60C | R-454B | - - - | - - - | - - - | 59000 | 14.5 | 12 | 217354125 | North | USA
EL15KC1-060-230A** | LP60/61W*+TXV | SL280UH090XV60C | R-454B | - - - | - - - | - - - | 59000 | 14.5 | 12 | 217354143 | North | USA
EL15KC1-060-230A** | LP60/61W*+TXV | SL280UH110V60C | R-454B | - - - | - - - | - - - | 59000 | 14.5 | 12 | 217354179 | North | USA
EL15KC1-060-230A** | LP60/61W*+TXV | SL280UH110XV60C | R-454B | - - - | - - - | - - - | 59000 | 14.5 | 12 | 217354197 | North | USA
EL15KC1-060-230A** | LP60/61W*+TXV | SLP99UH090XV60C | R-454B | - - - | - - - | - - - | 58500 | 14 | 12 | 217354237 | North | USA,Canada
EL15KC1-060-230A** | LP60/61W*+TXV | SLP99UH110XV60C | R-454B | - - - | - - - | - - - | 58500 | 14.5 | 12 | 217354255 | North | USA,Canada
EL15KC1-060-230A** | LP60/61W*+TXV+LEFE5* | - - - | R-454B | - - - | - - - | - - - | 58000 | 14 | 12 | 217448420 | North | USA,Canada
EL15KC1-060-230A** | LP60/61W*+TXV+TD | - - - | R-454B | - - - | - - - | - - - | 58000 | 13.4 | 12 | 217354297 | North | USA,Canada
EL15KC1-060-230A** | LS*60*4CC+TXV+TD | - - - | R-454B | - - - | - - - | - - - | 58000 | 13.4 | 11.5 | 217287963 | North | USA,Canada
EL16KC1-018-230A** | FC*G31*24+TXV+TD | - - - | R-454B | - - - | - - - | - - - | 16700 | 16 | 12 | 218722083 | All | USA,Canada
EL16KC1-018-230A** | FE*E31*24+TXV | - - - | R-454B | - - - | - - - | - - - | 17200 | 17 | 12.5 | 218722086 | All | USA,Canada
EL16KC1-018-230A** | L*18/30Z+TXV+TD | EL195UH040NE36B | R-454B | - - - | - - - | - - - | 18000 | 16 | 14 | 218631074 | All | USA
EL16KC1-018-230A** | L*18/30Z+TXV+TD | EL195UH060NE36B | R-454B | - - - | - - - | - - - | 18000 | 16 | 13.5 | 218631075 | All | USA
EL16KC1-018-230A** | L*18/30Z+TXV+TD | SL297UH040NV36B | R-454B | - - - | - - - | - - - | 18000 | 15.2 | 13 | 218631076 | All | USA,Canada
EL16KC1-018-230A** | L*18/30Z+TXV+TD | SL297UH060NV36B | R-454B | - - - | - - - | - - - | 18000 | 16 | 14 | 218631077 | All | USA,Canada
EL16KC1-018-230A** | L*18/36T*+TXV | EL180UH040NE36A | R-454B | - - - | - - - | - - - | 18000 | 16 | 13.5 | 215889717 | All | USA
EL16KC1-018-230A** | L*18/36T*+TXV | EL180UH060NE36A | R-454B | - - - | - - - | - - - | 18000 | 16 | 13.5 | 215889719 | All | USA
EL16KC1-018-230A** | L*18/36T*+TXV | EL195UH040NE36B | R-454B | - - - | - - - | - - - | 18000 | 16 | 13.5 | 215889722 | All | USA
EL16KC1-018-230A** | L*18/36T*+TXV | EL196UH030XE36B | R-454B | - - - | - - - | - - - | 18000 | 15.2 | 13 | 215889728 | All | USA,Canada
EL16KC1-018-230A** | L*18/36T*+TXV | EL196UH045XE36B | R-454B | - - - | - - - | - - - | 18000 | 16 | 13.5 | 215889734 | All | USA,Canada
EL16KC1-018-230A** | L*18/36T*+TXV | EL196UH070XE36B | R-454B | - - - | - - - | - - - | 18000 | 16 | 13.5 | 215889737 | All | USA,Canada
EL16KC1-018-230A** | L*18/36T*+TXV | EL280UH045E36A | R-454B | - - - | - - - | - - - | 18000 | 16 | 13.5 | 215889739 | All | USA
EL16KC1-018-230A** | L*18/36T*+TXV | EL280UH070E36A | R-454B | - - - | - - - | - - - | 18000 | 16 | 14 | 215889741 | All | USA
EL16KC1-018-230A** | L*18/36T*+TXV | EL280UH070XE36A | R-454B | - - - | - - - | - - - | 18000 | 16 | 14 | 215889743 | All | USA
EL16KC1-018-230A** | L*18/36T*+TXV | EL297UH045XE36B | R-454B | - - - | - - - | - - - | 18000 | 16 | 13.5 | 215889746 | All | USA,Canada
EL16KC1-018-230A** | L*18/36T*+TXV | EL297UH070XE36B | R-454B | - - - | - - - | - - - | 18000 | 16 | 13.5 | 215889749 | All | USA,Canada
EL16KC1-018-230A** | L*18/36T*+TXV | ML180UH045XE36A | R-454B | - - - | - - - | - - - | 18000 | 16 | 14 | 216703188 | All | USA
EL16KC1-018-230A** | L*18/36T*+TXV | ML180UH070XE36A | R-454B | - - - | - - - | - - - | 18000 | 16 | 14 | 216703196 | All | USA
EL16KC1-018-230A** | L*18/36T*+TXV | ML193UH045XE36B | R-454B | - - - | - - - | - - - | 18000 | 16 | 13.5 | 216703203 | All | USA
EL16KC1-018-230A** | L*18/36T*+TXV | ML193UH070XE36B | R-454B | - - - | - - - | - - - | 18000 | 16 | 14 | 216703207 | All | USA
EL16KC1-018-230A** | L*18/36T*+TXV+TD | - - - | R-454B | - - - | - - - | - - - | 17600 | 14.3 | 11.7 | 217373976 | All | USA,Canada
EL16KC1-018-230A** | L*18/36U*+TXV | EL180UH040NE36A | R-454B | - - - | - - - | - - - | 17400 | 16 | 13.5 | 217230571 | All | USA
EL16KC1-018-230A** | L*18/36U*+TXV | EL180UH060NE36A | R-454B | - - - | - - - | - - - | 17400 | 16 | 13.5 | 217230575 | All | USA
EL16KC1-018-230A** | L*18/36U*+TXV | EL195UH040NE36B | R-454B | - - - | - - - | - - - | 17500 | 16 | 13 | 217164316 | All | USA
EL16KC1-018-230A** | L*18/36U*+TXV | EL297UH045XE36B | R-454B | - - - | - - - | - - - | 17900 | 16 | 13.5 | 217164321 | All | USA,Canada
EL16KC1-018-230A** | L*18/36U*+TXV | EL297UH070XE36B | R-454B | - - - | - - - | - - - | 17500 | 16 | 13.5 | 217164326 | All | USA,Canada
EL16KC1-018-230A** | L*18/36U*+TXV+LEFE3A* | - - - | R-454B | - - - | - - - | - - - | 17600 | 17 | 13 | 217286166 | All | USA,Canada
EL16KC1-018-230A** | L*18/36V*+TXV | EL180UH040NE36A | R-454B | - - - | - - - | - - - | 18000 | 16 | 13.5 | 215889716 | All | USA
EL16KC1-018-230A** | L*18/36V*+TXV | EL180UH060NE36A | R-454B | - - - | - - - | - - - | 18000 | 16 | 13.5 | 215889718 | All | USA
EL16KC1-018-230A** | L*18/36V*+TXV | EL195UH040NE36B | R-454B | - - - | - - - | - - - | 18000 | 16 | 13.5 | 215889721 | All | USA
EL16KC1-018-230A** | L*18/36V*+TXV | EL196UH030XE36B | R-454B | - - - | - - - | - - - | 18000 | 15.2 | 13 | 215889727 | All | USA,Canada
EL16KC1-018-230A** | L*18/36V*+TXV | EL196UH045XE36B | R-454B | - - - | - - - | - - - | 18000 | 16 | 13.5 | 215889733 | All | USA,Canada
EL16KC1-018-230A** | L*18/36V*+TXV | EL196UH070XE36B | R-454B | - - - | - - - | - - - | 18000 | 16 | 13.5 | 215889736 | All | USA,Canada
EL16KC1-018-230A** | L*18/36V*+TXV | EL280UH045E36A | R-454B | - - - | - - - | - - - | 18000 | 16 | 13.5 | 215889738 | All | USA
EL16KC1-018-230A** | L*18/36V*+TXV | EL280UH070E36A | R-454B | - - - | - - - | - - - | 18000 | 16 | 14 | 215889740 | All | USA
EL16KC1-018-230A** | L*18/36V*+TXV | EL280UH070XE36A | R-454B | - - - | - - - | - - - | 18000 | 16 | 14 | 215889742 | All | USA
EL16KC1-018-230A** | L*18/36V*+TXV | EL297UH045XE36B | R-454B | - - - | - - - | - - - | 18000 | 16 | 13.5 | 215889745 | All | USA,Canada
EL16KC1-018-230A** | L*18/36V*+TXV | EL297UH070XE36B | R-454B | - - - | - - - | - - - | 18000 | 16 | 13.5 | 215889748 | All | USA,Canada
EL16KC1-018-230A** | L*18/36V*+TXV | ML180UH030V36A | R-454B | - - - | - - - | - - - | 18000 | 16 | 14 | 218378865 | All | USA
EL16KC1-018-230A** | L*18/36V*+TXV | ML180UH045E36A | R-454B | - - - | - - - | - - - | 18000 | 16 | 14 | 218378868 | All | USA
EL16KC1-018-230A** | L*18/36V*+TXV | ML180UH045V36A | R-454B | - - - | - - - | - - - | 18000 | 16 | 14 | 218378871 | All | USA
EL16KC1-018-230A** | L*18/36V*+TXV | ML180UH045XE36A | R-454B | - - - | - - - | - - - | 18000 | 16 | 14 | 216703187 | All | USA
EL16KC1-018-230A** | L*18/36V*+TXV | ML180UH070E36A | R-454B | - - - | - - - | - - - | 18000 | 16 | 14 | 218378876 | All | USA
EL16KC1-018-230A** | L*18/36V*+TXV | ML180UH070V36A | R-454B | - - - | - - - | - - - | 18000 | 16 | 14 | 218378885 | All | USA
EL16KC1-018-230A** | L*18/36V*+TXV | ML180UH070XE36A | R-454B | - - - | - - - | - - - | 18000 | 16 | 14 | 216703195 | All | USA
EL16KC1-018-230A** | L*18/36V*+TXV | ML180UH070XE36B | R-454B | - - - | - - - | - - - | 18000 | 16 | 14 | 216767398 | All | USA
EL16KC1-018-230A** | L*18/36V*+TXV | ML193UH045XE36B | R-454B | - - - | - - - | - - - | 18000 | 16 | 13.5 | 216703202 | All | USA
EL16KC1-018-230A** | L*18/36V*+TXV | ML193UH070XE36B | R-454B | - - - | - - - | - - - | 18000 | 16 | 14 | 216703206 | All | USA
EL16KC1-018-230A** | L*18/36V*+TXV | SL280UH060NV36A | R-454B | - - - | - - - | - - - | 18000 | 15.2 | 13.5 | 218378921 | All | USA
EL16KC1-018-230A** | L*18/36V*+TXV | SL280UH070V36A | R-454B | - - - | - - - | - - - | 18000 | 15.2 | 13 | 218378924 | All | USA
EL16KC1-018-230A** | L*18/36V*+TXV | SL280UH070XV36A | R-454B | - - - | - - - | - - - | 18000 | 15.2 | 13 | 218378927 | All | USA
EL16KC1-018-230A** | L*18/36V*+TXV+LEFE3A* | - - - | R-454B | - - - | - - - | - - - | 17800 | 17 | 13 | 217285664 | All | USA,Canada
EL16KC1-018-230A** | L*18/36V*+TXV+TD | - - - | R-454B | - - - | - - - | - - - | 17600 | 14.3 | 11.7 | 217164570 | All | USA,Canada
EL16KC1-018-230A** | L*19/36S*+TXV | EL180UH040NE36A | R-454B | - - - | - - - | - - - | 18000 | 16 | 13.5 | 215854034 | All | USA
EL16KC1-018-230A** | L*19/36S*+TXV | EL180UH060NE36A | R-454B | - - - | - - - | - - - | 18000 | 16 | 13.5 | 215854045 | All | USA
EL16KC1-018-230A** | L*19/36S*+TXV | EL195UH040NE36B | R-454B | - - - | - - - | - - - | 18000 | 16 | 13.5 | 215854056 | All | USA
EL16KC1-018-230A** | L*19/36S*+TXV | EL196UH030XE36B | R-454B | - - - | - - - | - - - | 18000 | 15.2 | 13.5 | 215888511 | All | USA,Canada
EL16KC1-018-230A** | L*19/36S*+TXV | EL196UH045XE36B | R-454B | - - - | - - - | - - - | 18000 | 16 | 13.5 | 215888527 | All | USA,Canada
EL16KC1-018-230A** | L*19/36S*+TXV | EL196UH070XE36B | R-454B | - - - | - - - | - - - | 18000 | 16 | 14 | 215888537 | All | USA,Canada
EL16KC1-018-230A** | L*19/36S*+TXV | EL280UH045E36A | R-454B | - - - | - - - | - - - | 18000 | 16 | 13.5 | 215888547 | All | USA
EL16KC1-018-230A** | L*19/36S*+TXV | EL280UH070E36A | R-454B | - - - | - - - | - - - | 18000 | 16 | 14 | 215888554 | All | USA
EL16KC1-018-230A** | L*19/36S*+TXV | EL280UH070XE36A | R-454B | - - - | - - - | - - - | 18000 | 16 | 14 | 215888563 | All | USA
EL16KC1-018-230A** | L*19/36S*+TXV | EL297UH045XE36B | R-454B | - - - | - - - | - - - | 18000 | 16 | 14 | 215888570 | All | USA,Canada
EL16KC1-018-230A** | L*19/36S*+TXV | EL297UH070XE36B | R-454B | - - - | - - - | - - - | 18000 | 16 | 14 | 215888580 | All | USA,Canada
EL16KC1-018-230A** | L*19/36S*+TXV | ML180UH045XE36A | R-454B | - - - | - - - | - - - | 18000 | 16 | 14 | 216703190 | All | USA
EL16KC1-018-230A** | L*19/36S*+TXV | ML180UH070XE36A | R-454B | - - - | - - - | - - - | 18000 | 16 | 14 | 216703198 | All | USA
EL16KC1-018-230A** | L*19/36S*+TXV | ML193UH030XE36B | R-454B | - - - | - - - | - - - | 18000 | 16 | 14 | 215854109 | All | USA
EL16KC1-018-230A** | L*19/36S*+TXV | ML193UH045XE36B | R-454B | - - - | - - - | - - - | 18000 | 16 | 14 | 215854122 | All | USA
EL16KC1-018-230A** | L*19/36S*+TXV | ML193UH070XE36B | R-454B | - - - | - - - | - - - | 18000 | 16 | 14 | 216703210 | All | USA
EL16KC1-018-230A** | L*19/36S*+TXV | ML196UH030XE36B | R-454B | - - - | - - - | - - - | 18000 | 15.2 | 13.5 | 215854135 | All | USA,Canada
EL16KC1-018-230A** | L*19/36S*+TXV | ML196UH045XE36B | R-454B | - - - | - - - | - - - | 18000 | 16 | 13.5 | 215854148 | All | USA,Canada
EL16KC1-018-230A** | L*19/36S*+TXV+TD | - - - | R-454B | - - - | - - - | - - - | 17600 | 14.3 | 11.7 | 215862438 | All | USA,Canada
EL16KC1-018-230A** | L*19/36U*+TXV | EL180UH040NE36A | R-454B | - - - | - - - | - - - | 18000 | 16 | 13.5 | 215854033 | All | USA
EL16KC1-018-230A** | L*19/36U*+TXV | EL180UH060NE36A | R-454B | - - - | - - - | - - - | 18000 | 16 | 13.5 | 215854044 | All | USA
EL16KC1-018-230A** | L*19/36U*+TXV | EL195UH040NE36B | R-454B | - - - | - - - | - - - | 18000 | 16 | 13.5 | 215854055 | All | USA
EL16KC1-018-230A** | L*19/36U*+TXV | EL195UH060NE36B | R-454B | - - - | - - - | - - - | 18000 | 16 | 13.5 | 217608194 | All | USA
EL16KC1-018-230A** | L*19/36U*+TXV | EL196UH030XE36B | R-454B | - - - | - - - | - - - | 18000 | 15.2 | 13.5 | 215888510 | All | USA,Canada
EL16KC1-018-230A** | L*19/36U*+TXV | EL196UH045XE36B | R-454B | - - - | - - - | - - - | 18000 | 16 | 13.5 | 215888526 | All | USA,Canada
EL16KC1-018-230A** | L*19/36U*+TXV | EL196UH070XE36B | R-454B | - - - | - - - | - - - | 18000 | 16 | 14 | 215888536 | All | USA,Canada
EL16KC1-018-230A** | L*19/36U*+TXV | EL280UH045E36A | R-454B | - - - | - - - | - - - | 18000 | 16 | 13.5 | 215888546 | All | USA
EL16KC1-018-230A** | L*19/36U*+TXV | EL280UH070E36A | R-454B | - - - | - - - | - - - | 18000 | 16 | 14 | 215888553 | All | USA
EL16KC1-018-230A** | L*19/36U*+TXV | EL280UH070XE36A | R-454B | - - - | - - - | - - - | 18000 | 16 | 14 | 215888562 | All | USA
EL16KC1-018-230A** | L*19/36U*+TXV | EL280UH090E36B | R-454B | - - - | - - - | - - - | 18000 | 16 | 14 | 218378848 | All | USA
EL16KC1-018-230A** | L*19/36U*+TXV | EL297UH045XE36B | R-454B | - - - | - - - | - - - | 18000 | 16 | 14 | 215888569 | All | USA,Canada
EL16KC1-018-230A** | L*19/36U*+TXV | EL297UH045XV36B | R-454B | - - - | - - - | - - - | 18000 | 15.2 | 13 | 217608203 | All | USA,Canada
EL16KC1-018-230A** | L*19/36U*+TXV | EL297UH070XE36B | R-454B | - - - | - - - | - - - | 18000 | 16 | 14 | 215888579 | All | USA,Canada
EL16KC1-018-230A** | L*19/36U*+TXV | EL297UH070XV36B | R-454B | - - - | - - - | - - - | 18000 | 15.2 | 13 | 217608209 | All | USA,Canada
EL16KC1-018-230A** | L*19/36U*+TXV | ML180UH030V36A | R-454B | - - - | - - - | - - - | 18000 | 16 | 14 | 217608213 | All | USA
EL16KC1-018-230A** | L*19/36U*+TXV | ML180UH045E36A | R-454B | - - - | - - - | - - - | 18000 | 16 | 14 | 217608214 | All | USA
EL16KC1-018-230A** | L*19/36U*+TXV | ML180UH045V36A | R-454B | - - - | - - - | - - - | 18000 | 16 | 14 | 217608215 | All | USA
EL16KC1-018-230A** | L*19/36U*+TXV | ML180UH045XE36A | R-454B | - - - | - - - | - - - | 18000 | 16 | 14 | 216703189 | All | USA
EL16KC1-018-230A** | L*19/36U*+TXV | ML180UH070E36A | R-454B | - - - | - - - | - - - | 18000 | 16 | 14 | 217608216 | All | USA
EL16KC1-018-230A** | L*19/36U*+TXV | ML180UH070E36B | R-454B | - - - | - - - | - - - | 18000 | 16 | 14 | 217608218 | All | USA
EL16KC1-018-230A** | L*19/36U*+TXV | ML180UH070V36A | R-454B | - - - | - - - | - - - | 18000 | 16 | 14 | 217608222 | All | USA
EL16KC1-018-230A** | L*19/36U*+TXV | ML180UH070V36B | R-454B | - - - | - - - | - - - | 18000 | 16 | 14 | 217608224 | All | USA
EL16KC1-018-230A** | L*19/36U*+TXV | ML180UH070XE36A | R-454B | - - - | - - - | - - - | 18000 | 16 | 14 | 216703197 | All | USA
EL16KC1-018-230A** | L*19/36U*+TXV | ML180UH070XE36B | R-454B | - - - | - - - | - - - | 18000 | 16 | 14 | 216767400 | All | USA
EL16KC1-018-230A** | L*19/36U*+TXV | ML193UH030XE36B | R-454B | - - - | - - - | - - - | 18000 | 16 | 14 | 215854108 | All | USA
EL16KC1-018-230A** | L*19/36U*+TXV | ML193UH045XE36B | R-454B | - - - | - - - | - - - | 18000 | 16 | 14 | 215854121 | All | USA
EL16KC1-018-230A** | L*19/36U*+TXV | ML193UH070XE36B | R-454B | - - - | - - - | - - - | 18000 | 16 | 14 | 216703209 | All | USA
EL16KC1-018-230A** | L*19/36U*+TXV | ML196UH030XE36B | R-454B | - - - | - - - | - - - | 18000 | 15.2 | 13.5 | 215854134 | All | USA,Canada
EL16KC1-018-230A** | L*19/36U*+TXV | ML196UH045XE36B | R-454B | - - - | - - - | - - - | 18000 | 16 | 13.5 | 215854147 | All | USA,Canada
EL16KC1-018-230A** | L*19/36U*+TXV | ML196UH070XE36B | R-454B | - - - | - - - | - - - | 18000 | 16 | 14 | 217608234 | All | USA,Canada
EL16KC1-018-230A** | L*19/36U*+TXV | ML296UH045XV36B | R-454B | - - - | - - - | - - - | 18000 | 16 | 13.5 | 217608239 | All | USA,Canada
EL16KC1-018-230A** | L*19/36U*+TXV | ML296UH070XV36B | R-454B | - - - | - - - | - - - | 18000 | 15.2 | 13 | 217608244 | All | USA,Canada
EL16KC1-018-230A** | L*19/36U*+TXV | SL280UH060NV36A | R-454B | - - - | - - - | - - - | 18000 | 15.2 | 13.5 | 217608248 | All | USA
EL16KC1-018-230A** | L*19/36U*+TXV | SL280UH070V36A | R-454B | - - - | - - - | - - - | 18000 | 15.2 | 13 | 217608249 | All | USA
EL16KC1-018-230A** | L*19/36U*+TXV | SL280UH070XV36A | R-454B | - - - | - - - | - - - | 18000 | 15.2 | 13 | 217608250 | All | USA
EL16KC1-018-230A** | L*19/36U*+TXV | SL280UH090V36B | R-454B | - - - | - - - | - - - | 18000 | 15.2 | 13 | 218378931 | All | USA
EL16KC1-018-230A** | L*19/36U*+TXV | SL297UH040NV36B | R-454B | - - - | - - - | - - - | 18000 | 15 | 13 | 217896044 | All | USA,Canada
EL16KC1-018-230A** | L*19/36U*+TXV | SL297UH060NV36B | R-454B | - - - | - - - | - - - | 18000 | 16 | 14 | 217896045 | All | USA,Canada
EL16KC1-018-230A** | L*19/36U*+TXV | SLP99UH070XV36B | R-454B | - - - | - - - | - - - | 18000 | 15.2 | 13 | 217608252 | All | USA,Canada
EL16KC1-018-230A** | L*19/36U*+TXV+LEFE3A* | - - - | R-454B | - - - | - - - | - - - | 18000 | 17 | 13 | 217285665 | All | USA,Canada
EL16KC1-018-230A** | L*19/36U*+TXV+TD | - - - | R-454B | - - - | - - - | - - - | 17600 | 14.3 | 11.7 | 215862437 | All | USA,Canada
EL16KC1-018-230A** | L*23/37Y*+TXV | EL195UH040NE36B | R-454B | - - - | - - - | - - - | 18000 | 17 | 14.5 | 215854065 | All | USA
EL16KC1-018-230A** | L*23/37Y*+TXV | EL196UH030XE36B | R-454B | - - - | - - - | - - - | 18000 | 16 | 14 | 215888517 | All | USA,Canada
EL16KC1-018-230A** | L*23/37Y*+TXV | EL196UH045XE36B | R-454B | - - - | - - - | - - - | 18000 | 17 | 14.5 | 215888533 | All | USA,Canada
EL16KC1-018-230A** | L*23/37Y*+TXV | EL196UH070XE36B | R-454B | - - - | - - - | - - - | 18000 | 17 | 14.5 | 215888545 | All | USA,Canada
EL16KC1-018-230A** | L*23/37Y*+TXV | EL297UH045XE36B | R-454B | - - - | - - - | - - - | 18000 | 17 | 14.5 | 215888576 | All | USA,Canada
EL16KC1-018-230A** | L*23/37Y*+TXV | EL297UH070XE36B | R-454B | - - - | - - - | - - - | 18000 | 17 | 14.5 | 215888588 | All | USA,Canada
EL16KC1-018-230A** | L*23/37Y*+TXV | ML193UH030XE36B | R-454B | - - - | - - - | - - - | 18000 | 17 | 14.5 | 215854118 | All | USA
EL16KC1-018-230A** | L*23/37Y*+TXV | ML193UH045XE36B | R-454B | - - - | - - - | - - - | 18000 | 17 | 14.5 | 215854131 | All | USA
EL16KC1-018-230A** | L*23/37Y*+TXV | ML196UH030XE36B | R-454B | - - - | - - - | - - - | 18000 | 16 | 14 | 215854144 | All | USA,Canada
EL16KC1-018-230A** | L*23/37Y*+TXV | ML196UH045XE36B | R-454B | - - - | - - - | - - - | 18000 | 17 | 14.5 | 215854157 | All | USA,Canada
EL16KC1-018-230A** | L*23/37Y*+TXV+TD | - - - | R-454B | - - - | - - - | - - - | 17600 | 15 | 12 | 215862451 | All | USA,Canada
EL16KC1-018-230A** | L*23/37Z*+TXV | EL180UH080NE48B | R-454B | - - - | - - - | - - - | 18000 | 15.2 | 13.5 | 216767392 | All | USA
EL16KC1-018-230A** | L*23/37Z*+TXV | EL195UH040NE36B | R-454B | - - - | - - - | - - - | 18000 | 17 | 14.5 | 215854064 | All | USA
EL16KC1-018-230A** | L*23/37Z*+TXV | EL195UH060NE36B | R-454B | - - - | - - - | - - - | 18000 | 16 | 14.5 | 218378838 | All | USA
EL16KC1-018-230A** | L*23/37Z*+TXV | EL196UH030XE36B | R-454B | - - - | - - - | - - - | 18000 | 16 | 14 | 215888516 | All | USA,Canada
EL16KC1-018-230A** | L*23/37Z*+TXV | EL196UH045XE36B | R-454B | - - - | - - - | - - - | 18000 | 17 | 14.5 | 215888532 | All | USA,Canada
EL16KC1-018-230A** | L*23/37Z*+TXV | EL196UH070XE36B | R-454B | - - - | - - - | - - - | 18000 | 17 | 14.5 | 215888544 | All | USA,Canada
EL16KC1-018-230A** | L*23/37Z*+TXV | EL280UH090E36B | R-454B | - - - | - - - | - - - | 18000 | 17 | 15 | 218378852 | All | USA
EL16KC1-018-230A** | L*23/37Z*+TXV | EL297UH045XE36B | R-454B | - - - | - - - | - - - | 18000 | 17 | 14.5 | 215888575 | All | USA,Canada
EL16KC1-018-230A** | L*23/37Z*+TXV | EL297UH045XV36B | R-454B | - - - | - - - | - - - | 18000 | 15.2 | 13.5 | 218378855 | All | USA,Canada
EL16KC1-018-230A** | L*23/37Z*+TXV | EL297UH070XE36B | R-454B | - - - | - - - | - - - | 18000 | 17 | 14.5 | 215888587 | All | USA,Canada
EL16KC1-018-230A** | L*23/37Z*+TXV | EL297UH070XV36B | R-454B | - - - | - - - | - - - | 18000 | 16 | 13.5 | 218378857 | All | USA,Canada
EL16KC1-018-230A** | L*23/37Z*+TXV | ML180UH070E36B | R-454B | - - - | - - - | - - - | 18000 | 17 | 15 | 218378882 | All | USA
EL16KC1-018-230A** | L*23/37Z*+TXV | ML180UH070V36B | R-454B | - - - | - - - | - - - | 18000 | 17 | 15 | 218378891 | All | USA
EL16KC1-018-230A** | L*23/37Z*+TXV | ML180UH070XE36B | R-454B | - - - | - - - | - - - | 18000 | 17 | 15 | 216767404 | All | USA
EL16KC1-018-230A** | L*23/37Z*+TXV | ML180UH090XE48B | R-454B | - - - | - - - | - - - | 18000 | 16 | 13.5 | 216767405 | All | USA
EL16KC1-018-230A** | L*23/37Z*+TXV | ML193UH030XE36B | R-454B | - - - | - - - | - - - | 18000 | 17 | 14.5 | 215854117 | All | USA
EL16KC1-018-230A** | L*23/37Z*+TXV | ML193UH045XE36B | R-454B | - - - | - - - | - - - | 18000 | 17 | 14.5 | 215854130 | All | USA
EL16KC1-018-230A** | L*23/37Z*+TXV | ML193UH070XE36B | R-454B | - - - | - - - | - - - | 18000 | 17 | 15 | 216767408 | All | USA
EL16KC1-018-230A** | L*23/37Z*+TXV | ML196UH030XE36B | R-454B | - - - | - - - | - - - | 18000 | 16 | 14 | 215854143 | All | USA,Canada
EL16KC1-018-230A** | L*23/37Z*+TXV | ML196UH045XE36B | R-454B | - - - | - - - | - - - | 18000 | 17 | 14.5 | 215854156 | All | USA,Canada
EL16KC1-018-230A** | L*23/37Z*+TXV | ML196UH070XE36B | R-454B | - - - | - - - | - - - | 18000 | 17 | 14.5 | 218378908 | All | USA,Canada
EL16KC1-018-230A** | L*23/37Z*+TXV | ML296UH045XV36B | R-454B | - - - | - - - | - - - | 18000 | 16 | 14 | 218378914 | All | USA,Canada
EL16KC1-018-230A** | L*23/37Z*+TXV | ML296UH070XV36B | R-454B | - - - | - - - | - - - | 18000 | 16 | 14 | 218378917 | All | USA,Canada
EL16KC1-018-230A** | L*23/37Z*+TXV | SL280UH090V36B | R-454B | - - - | - - - | - - - | 18000 | 16 | 13.5 | 218378934 | All | USA
EL16KC1-018-230A** | L*23/37Z*+TXV | SL297UH040NV36B | R-454B | - - - | - - - | - - - | 18000 | 15.2 | 13.5 | 218378939 | All | USA,Canada
EL16KC1-018-230A** | L*23/37Z*+TXV | SL297UH060NV36B | R-454B | - - - | - - - | - - - | 18000 | 17 | 14.5 | 218378944 | All | USA,Canada
EL16KC1-018-230A** | L*23/37Z*+TXV | SLP99UH070XV36B | R-454B | - - - | - - - | - - - | 18000 | 16 | 14 | 218378949 | All | USA,Canada
EL16KC1-018-230A** | L*23/37Z*+TXV+TD | - - - | R-454B | - - - | - - - | - - - | 17600 | 15 | 12 | 215862450 | All | USA,Canada
EL16KC1-018-230A** | L*24/36Z*+TXV | EL180UH040NE36A | R-454B | - - - | - - - | - - - | 18000 | 16 | 14.5 | 217230573 | All | USA
EL16KC1-018-230A** | L*24/36Z*+TXV | EL180UH060NE36A | R-454B | - - - | - - - | - - - | 18000 | 16 | 14.5 | 217230577 | All | USA
EL16KC1-018-230A** | L*24/36Z*+TXV | EL195UH040NE36B | R-454B | - - - | - - - | - - - | 18000 | 16 | 14 | 217164319 | All | USA
EL16KC1-018-230A** | L*24/36Z*+TXV | EL297UH045XE36B | R-454B | - - - | - - - | - - - | 18000 | 17 | 14.5 | 217164324 | All | USA,Canada
EL16KC1-018-230A** | L*24/36Z*+TXV | EL297UH070XE36B | R-454B | - - - | - - - | - - - | 18000 | 16 | 14.5 | 217164329 | All | USA,Canada
EL16KC1-018-230A** | L*24/36Z*+TXV+LEFE3A* | - - - | R-454B | - - - | - - - | - - - | 18000 | 17 | 14 | 217286170 | All | USA,Canada
EL16KC1-018-230A** | L*24/36Z*+TXV+TD | - - - | R-454B | - - - | - - - | - - - | 17600 | 14.5 | 12 | 217165522 | All | USA,Canada
EL16KC1-018-230A** | L*25/37Z*+TXV | EL195UH040NE36B | R-454B | - - - | - - - | - - - | 18000 | 16 | 14.5 | 217164318 | All | USA
EL16KC1-018-230A** | L*25/37Z*+TXV | EL297UH045XE36B | R-454B | - - - | - - - | - - - | 18000 | 17 | 14.5 | 217164323 | All | USA,Canada
EL16KC1-018-230A** | L*25/37Z*+TXV | EL297UH070XE36B | R-454B | - - - | - - - | - - - | 18000 | 16 | 14.5 | 217164328 | All | USA,Canada
EL16KC1-018-230A** | L*25/37Z*+TXV+LEFE3A* | - - - | R-454B | - - - | - - - | - - - | 18000 | 17 | 14 | 217286169 | All | USA,Canada
EL16KC1-018-230A** | L*25/37Z*+TXV+TD | - - - | R-454B | - - - | - - - | - - - | 17600 | 14.5 | 12 | 217165521 | All | USA,Canada
EL16KC1-018-230A** | L*29/36U*+TXV | EL180UH040NE36A | R-454B | - - - | - - - | - - - | 18000 | 16 | 14.5 | 217230572 | All | USA
EL16KC1-018-230A** | L*29/36U*+TXV | EL180UH060NE36A | R-454B | - - - | - - - | - - - | 18000 | 16 | 14.5 | 217230576 | All | USA
EL16KC1-018-230A** | L*29/36U*+TXV | EL195UH040NE36B | R-454B | - - - | - - - | - - - | 18000 | 16 | 14 | 217164317 | All | USA
EL16KC1-018-230A** | L*29/36U*+TXV | EL297UH045XE36B | R-454B | - - - | - - - | - - - | 18000 | 16 | 14 | 217164322 | All | USA,Canada
EL16KC1-018-230A** | L*29/36U*+TXV | EL297UH070XE36B | R-454B | - - - | - - - | - - - | 18000 | 16 | 14 | 217164327 | All | USA,Canada
EL16KC1-018-230A** | L*29/36U*+TXV+TD | - - - | R-454B | - - - | - - - | - - - | 17600 | 14.5 | 12 | 217165519 | All | USA,Canada
EL16KC1-018-230A** | L*30/36S*+TXV | EL180UH040NE36A | R-454B | - - - | - - - | - - - | 18000 | 16 | 14 | 215888499 | All | USA
EL16KC1-018-230A** | L*30/36S*+TXV | EL180UH060NE36A | R-454B | - - - | - - - | - - - | 18000 | 16 | 14 | 215888501 | All | USA
EL16KC1-018-230A** | L*30/36S*+TXV | EL280UH045E36A | R-454B | - - - | - - - | - - - | 18000 | 16 | 14 | 215888549 | All | USA
EL16KC1-018-230A** | L*30/36S*+TXV | EL280UH070E36A | R-454B | - - - | - - - | - - - | 18000 | 16 | 14.5 | 215888556 | All | USA
EL16KC1-018-230A** | L*30/36S*+TXV | EL280UH070XE36A | R-454B | - - - | - - - | - - - | 18000 | 16 | 14.5 | 215888565 | All | USA
EL16KC1-018-230A** | L*30/36U*+TXV | EL180UH040NE36A | R-454B | - - - | - - - | - - - | 18000 | 16 | 14 | 215888498 | All | USA
EL16KC1-018-230A** | L*30/36U*+TXV | EL180UH060NE36A | R-454B | - - - | - - - | - - - | 18000 | 16 | 14 | 215888500 | All | USA
EL16KC1-018-230A** | L*30/36U*+TXV | EL195UH040NE36B | R-454B | - - - | - - - | - - - | 18000 | 16 | 14 | 217230578 | All | USA
EL16KC1-018-230A** | L*30/36U*+TXV | EL280UH045E36A | R-454B | - - - | - - - | - - - | 18000 | 16 | 14 | 215888548 | All | USA
EL16KC1-018-230A** | L*30/36U*+TXV | EL280UH070E36A | R-454B | - - - | - - - | - - - | 18000 | 16 | 14.5 | 215888555 | All | USA
EL16KC1-018-230A** | L*30/36U*+TXV | EL280UH070XE36A | R-454B | - - - | - - - | - - - | 18000 | 16 | 14.5 | 215888564 | All | USA
EL16KC1-018-230A** | L*30/36U*+TXV+TD | - - - | R-454B | - - - | - - - | - - - | 17600 | 14.5 | 12 | 217164571 | All | USA,Canada
EL16KC1-018-230A** | L*35/36S*+TXV | EL180UH040NE36A | R-454B | - - - | - - - | - - - | 18000 | 16 | 14.5 | 215854038 | All | USA
EL16KC1-018-230A** | L*35/36S*+TXV | EL180UH060NE36A | R-454B | - - - | - - - | - - - | 18000 | 16 | 14.5 | 215854049 | All | USA
EL16KC1-018-230A** | L*35/36S*+TXV | EL195UH040NE36B | R-454B | - - - | - - - | - - - | 18000 | 16 | 14 | 215854060 | All | USA
EL16KC1-018-230A** | L*35/36S*+TXV | EL196UH030XE36B | R-454B | - - - | - - - | - - - | 18000 | 16 | 13.5 | 215888515 | All | USA,Canada
EL16KC1-018-230A** | L*35/36S*+TXV | EL196UH045XE36B | R-454B | - - - | - - - | - - - | 18000 | 16 | 14 | 215888531 | All | USA,Canada
EL16KC1-018-230A** | L*35/36S*+TXV | EL196UH070XE36B | R-454B | - - - | - - - | - - - | 18000 | 16 | 14 | 215888541 | All | USA,Canada
EL16KC1-018-230A** | L*35/36S*+TXV | EL297UH045XE36B | R-454B | - - - | - - - | - - - | 18000 | 16 | 14 | 215888574 | All | USA,Canada
EL16KC1-018-230A** | L*35/36S*+TXV | EL297UH070XE36B | R-454B | - - - | - - - | - - - | 18000 | 16 | 14 | 215888584 | All | USA,Canada
EL16KC1-018-230A** | L*35/36S*+TXV | ML193UH030XE36B | R-454B | - - - | - - - | - - - | 18000 | 16 | 14 | 215854113 | All | USA
EL16KC1-018-230A** | L*35/36S*+TXV | ML193UH045XE36B | R-454B | - - - | - - - | - - - | 18000 | 16 | 14 | 215854126 | All | USA
EL16KC1-018-230A** | L*35/36S*+TXV | ML193UH070XE36B | R-454B | - - - | - - - | - - - | 18000 | 16 | 14.5 | 216703212 | All | USA
EL16KC1-018-230A** | L*35/36S*+TXV | ML196UH030XE36B | R-454B | - - - | - - - | - - - | 18000 | 16 | 13.5 | 215854139 | All | USA,Canada
EL16KC1-018-230A** | L*35/36S*+TXV | ML196UH045XE36B | R-454B | - - - | - - - | - - - | 18000 | 16 | 14 | 215854152 | All | USA,Canada
EL16KC1-018-230A** | L*35/36S*+TXV+TD | - - - | R-454B | - - - | - - - | - - - | 17600 | 14.5 | 12 | 215862442 | All | USA,Canada
EL16KC1-018-230A** | L*35/36U*+TXV | EL180UH040NE36A | R-454B | - - - | - - - | - - - | 18000 | 16 | 14.5 | 215854037 | All | USA
EL16KC1-018-230A** | L*35/36U*+TXV | EL180UH060NE36A | R-454B | - - - | - - - | - - - | 18000 | 16 | 14.5 | 215854048 | All | USA
EL16KC1-018-230A** | L*35/36U*+TXV | EL195UH040NE36B | R-454B | - - - | - - - | - - - | 18000 | 16 | 14 | 215854059 | All | USA
EL16KC1-018-230A** | L*35/36U*+TXV | EL196UH030XE36B | R-454B | - - - | - - - | - - - | 18000 | 16 | 13.5 | 215888514 | All | USA,Canada
EL16KC1-018-230A** | L*35/36U*+TXV | EL196UH045XE36B | R-454B | - - - | - - - | - - - | 18000 | 16 | 14 | 215888530 | All | USA,Canada
EL16KC1-018-230A** | L*35/36U*+TXV | EL196UH070XE36B | R-454B | - - - | - - - | - - - | 18000 | 16 | 14 | 215888540 | All | USA,Canada
EL16KC1-018-230A** | L*35/36U*+TXV | EL297UH045XE36B | R-454B | - - - | - - - | - - - | 18000 | 16 | 14 | 215888573 | All | USA,Canada
EL16KC1-018-230A** | L*35/36U*+TXV | EL297UH070XE36B | R-454B | - - - | - - - | - - - | 18000 | 16 | 14 | 215888583 | All | USA,Canada
EL16KC1-018-230A** | L*35/36U*+TXV | ML193UH030XE36B | R-454B | - - - | - - - | - - - | 18000 | 16 | 14 | 215854112 | All | USA
EL16KC1-018-230A** | L*35/36U*+TXV | ML193UH045XE36B | R-454B | - - - | - - - | - - - | 18000 | 16 | 14 | 215854125 | All | USA
EL16KC1-018-230A** | L*35/36U*+TXV | ML193UH070XE36B | R-454B | - - - | - - - | - - - | 18000 | 16 | 14.5 | 216703211 | All | USA
EL16KC1-018-230A** | L*35/36U*+TXV | ML196UH030XE36B | R-454B | - - - | - - - | - - - | 18000 | 16 | 13.5 | 215854138 | All | USA,Canada
EL16KC1-018-230A** | L*35/36U*+TXV | ML196UH045XE36B | R-454B | - - - | - - - | - - - | 18000 | 16 | 14 | 215854151 | All | USA,Canada
EL16KC1-018-230A** | L*35/36U*+TXV+TD | - - - | R-454B | - - - | - - - | - - - | 17600 | 14.5 | 12 | 215862441 | All | USA,Canada
EL16KC1-018-230A** | LD19/24Z*+TXV+TD | - - - | R-454B | - - - | - - - | - - - | 17600 | 14.3 | 11.7 | 217164567 | All | USA,Canada
EL16KC1-018-230A** | LD19/25Z*+TXV | EL180UH040NE36A | R-454B | - - - | - - - | - - - | 18000 | 16 | 13.5 | 217230570 | All | USA
EL16KC1-018-230A** | LD19/25Z*+TXV | EL180UH060NE36A | R-454B | - - - | - - - | - - - | 18000 | 16 | 13.5 | 217230574 | All | USA
EL16KC1-018-230A** | LD19/25Z*+TXV | EL280UH045E36A | R-454B | - - - | - - - | - - - | 18000 | 16 | 13.5 | 218378842 | All | USA
EL16KC1-018-230A** | LD19/25Z*+TXV | EL280UH070E36A | R-454B | - - - | - - - | - - - | 18000 | 16 | 14 | 218378843 | All | USA
EL16KC1-018-230A** | LD19/25Z*+TXV | EL280UH070XE36A | R-454B | - - - | - - - | - - - | 18000 | 16 | 14 | 218378844 | All | USA
EL16KC1-018-230A** | LD19/25Z*+TXV | ML180DF045E36A | R-454B | - - - | - - - | - - - | 17700 | 15.2 | 13 | 218378861 | All | USA
EL16KC1-018-230A** | LD19/25Z*+TXV | ML180DF070E36A | R-454B | - - - | - - - | - - - | 18000 | 15.2 | 13 | 218378862 | All | USA
EL16KC1-018-230A** | LD19/25Z*+TXV | ML180UH030V36A | R-454B | - - - | - - - | - - - | 18000 | 16 | 14 | 218378864 | All | USA
EL16KC1-018-230A** | LD19/25Z*+TXV | ML180UH045E36A | R-454B | - - - | - - - | - - - | 18000 | 16 | 14 | 218378867 | All | USA
EL16KC1-018-230A** | LD19/25Z*+TXV | ML180UH045V36A | R-454B | - - - | - - - | - - - | 18000 | 16 | 14 | 218378870 | All | USA
EL16KC1-018-230A** | LD19/25Z*+TXV | ML180UH045XE36A | R-454B | - - - | - - - | - - - | 18000 | 16 | 14 | 218378873 | All | USA
EL16KC1-018-230A** | LD19/25Z*+TXV | ML180UH070E36A | R-454B | - - - | - - - | - - - | 18000 | 16 | 14 | 218378874 | All | USA
EL16KC1-018-230A** | LD19/25Z*+TXV | ML180UH070V36A | R-454B | - - - | - - - | - - - | 18000 | 16 | 14 | 218378883 | All | USA
EL16KC1-018-230A** | LD19/25Z*+TXV | ML180UH070XE36A | R-454B | - - - | - - - | - - - | 18000 | 16 | 14 | 218378892 | All | USA
EL16KC1-018-230A** | LD19/25Z*+TXV | SL280DF070V36A | R-454B | - - - | - - - | - - - | 17800 | 14.5 | 12.5 | 218378919 | All | USA
EL16KC1-018-230A** | LD19/25Z*+TXV | SL280UH060NV36A | R-454B | - - - | - - - | - - - | 18000 | 15.2 | 13.5 | 218378920 | All | USA
EL16KC1-018-230A** | LD19/25Z*+TXV | SL280UH070V36A | R-454B | - - - | - - - | - - - | 18000 | 15.2 | 13 | 218378923 | All | USA
EL16KC1-018-230A** | LD19/25Z*+TXV | SL280UH070XV36A | R-454B | - - - | - - - | - - - | 18000 | 15.2 | 13 | 218378926 | All | USA
EL16KC1-018-230A** | LD19/25Z*+TXV+LEFE3A* | - - - | R-454B | - - - | - - - | - - - | 18000 | 17 | 13 | 217285662 | All | USA,Canada
EL16KC1-018-230A** | LD19/25Z*+TXV+TD | - - - | R-454B | - - - | - - - | - - - | 17600 | 14.3 | 11.7 | 217164568 | All | USA,Canada
EL16KC1-018-230A** | LD19/36Z*+TXV | EL195UH040NE36B | R-454B | - - - | - - - | - - - | 18000 | 16 | 13.5 | 217160292 | All | USA
EL16KC1-018-230A** | LD19/36Z*+TXV | EL195UH060NE36B | R-454B | - - - | - - - | - - - | 18000 | 16 | 13.5 | 218378835 | All | USA
EL16KC1-018-230A** | LD19/36Z*+TXV | EL196UH030XE36B | R-454B | - - - | - - - | - - - | 18000 | 15.2 | 13.5 | 218378839 | All | USA,Canada
EL16KC1-018-230A** | LD19/36Z*+TXV | EL196UH045XE36B | R-454B | - - - | - - - | - - - | 18000 | 16 | 13.5 | 218378840 | All | USA,Canada
EL16KC1-018-230A** | LD19/36Z*+TXV | EL196UH070XE36B | R-454B | - - - | - - - | - - - | 18000 | 16 | 14 | 218378841 | All | USA,Canada
EL16KC1-018-230A** | LD19/36Z*+TXV | EL280UH090E36B | R-454B | - - - | - - - | - - - | 18000 | 16 | 14 | 218378846 | All | USA
EL16KC1-018-230A** | LD19/36Z*+TXV | EL297DF045XV36B | R-454B | - - - | - - - | - - - | 17900 | 15.2 | 12.5 | 218378853 | All | USA,Canada
EL16KC1-018-230A** | LD19/36Z*+TXV | EL297UH045XE36B | R-454B | - - - | - - - | - - - | 18000 | 16 | 14 | 217160293 | All | USA,Canada
EL16KC1-018-230A** | LD19/36Z*+TXV | EL297UH045XV36B | R-454B | - - - | - - - | - - - | 18000 | 15.2 | 13 | 218378854 | All | USA,Canada
EL16KC1-018-230A** | LD19/36Z*+TXV | EL297UH070XE36B | R-454B | - - - | - - - | - - - | 18000 | 16 | 14 | 217160295 | All | USA,Canada
EL16KC1-018-230A** | LD19/36Z*+TXV | EL297UH070XV36B | R-454B | - - - | - - - | - - - | 18000 | 15.2 | 13 | 218378856 | All | USA,Canada
EL16KC1-018-230A** | LD19/36Z*+TXV | ML180DF070E36B | R-454B | - - - | - - - | - - - | 17700 | 15.2 | 13 | 218378863 | All | USA
EL16KC1-018-230A** | LD19/36Z*+TXV | ML180UH070E36B | R-454B | - - - | - - - | - - - | 18000 | 16 | 14 | 218378879 | All | USA
EL16KC1-018-230A** | LD19/36Z*+TXV | ML180UH070V36B | R-454B | - - - | - - - | - - - | 18000 | 16 | 14 | 218378888 | All | USA
EL16KC1-018-230A** | LD19/36Z*+TXV | ML180UH070XE36B | R-454B | - - - | - - - | - - - | 18000 | 16 | 14 | 218378893 | All | USA
EL16KC1-018-230A** | LD19/36Z*+TXV | ML193DF045XE36B | R-454B | - - - | - - - | - - - | 18000 | 16 | 13.5 | 218378894 | All | USA
EL16KC1-018-230A** | LD19/36Z*+TXV | ML193DF070XE36B | R-454B | - - - | - - - | - - - | 18000 | 16 | 13.5 | 218378895 | All | USA
EL16KC1-018-230A** | LD19/36Z*+TXV | ML193UH030XE36B | R-454B | - - - | - - - | - - - | 18000 | 16 | 14 | 218378896 | All | USA
EL16KC1-018-230A** | LD19/36Z*+TXV | ML193UH045XE36B | R-454B | - - - | - - - | - - - | 18000 | 16 | 14 | 218378897 | All | USA
EL16KC1-018-230A** | LD19/36Z*+TXV | ML193UH070XE36B | R-454B | - - - | - - - | - - - | 18000 | 16 | 14 | 218378898 | All | USA
EL16KC1-018-230A** | LD19/36Z*+TXV | ML196DF045XE36B | R-454B | - - - | - - - | - - - | 17900 | 16 | 13 | 218378902 | All | USA,Canada
EL16KC1-018-230A** | LD19/36Z*+TXV | ML196UH030XE36B | R-454B | - - - | - - - | - - - | 18000 | 15.2 | 13.5 | 218378903 | All | USA,Canada
EL16KC1-018-230A** | LD19/36Z*+TXV | ML196UH045XE36B | R-454B | - - - | - - - | - - - | 18000 | 16 | 13.5 | 218378904 | All | USA,Canada
EL16KC1-018-230A** | LD19/36Z*+TXV | ML196UH070XE36B | R-454B | - - - | - - - | - - - | 18000 | 16 | 14 | 218378905 | All | USA,Canada
EL16KC1-018-230A** | LD19/36Z*+TXV | SL280DF060NV36B | R-454B | - - - | - - - | - - - | 17700 | 14.5 | 12.5 | 218378918 | All | USA
EL16KC1-018-230A** | LD19/36Z*+TXV | SL280UH090V36B | R-454B | - - - | - - - | - - - | 18000 | 15.2 | 13 | 218378930 | All | USA
EL16KC1-018-230A** | LD19/36Z*+TXV | SL297UH040NV36B | R-454B | - - - | - - - | - - - | 17900 | 15 | 12.5 | 218378936 | All | USA,Canada
EL16KC1-018-230A** | LD19/36Z*+TXV | SL297UH060NV36B | R-454B | - - - | - - - | - - - | 18000 | 16 | 14 | 218378941 | All | USA,Canada
EL16KC1-018-230A** | LD19/36Z*+TXV | SLP99DF070XV36B | R-454B | - - - | - - - | - - - | 17800 | 14.5 | 12 | 218378945 | All | USA,Canada
EL16KC1-018-230A** | LD19/36Z*+TXV | SLP99UH070XV36B | R-454B | - - - | - - - | - - - | 18000 | 15.2 | 13 | 218378946 | All | USA,Canada
EL16KC1-018-230A** | LD19/36Z*+TXV+LEFE3A* | - - - | R-454B | - - - | - - - | - - - | 18000 | 17 | 13 | 217286165 | All | USA,Canada
EL16KC1-018-230A** | LD19/36Z*+TXV+TD | - - - | R-454B | - - - | - - - | - - - | 17600 | 14.3 | 11.7 | 217164569 | All | USA,Canada
EL16KC1-018-230A** | LEC18*A01+TXV | - - - | R-454B | - - - | - - - | - - - | 17000 | 16 | 13 | 215911970 | All | USA,Canada
EL16KC1-018-230A** | LEC24*C03+TXV | - - - | R-454B | - - - | - - - | - - - | 17400 | 16 | 13 | 215911971 | All | USA,Canada
EL16KC1-018-230A** | LEM24*23E*+TXV | - - - | R-454B | - - - | - - - | - - - | 17500 | 17 | 13 | 217611937 | All | USA,Canada
EL16KC1-018-230A** | LEM25*23E+TXV | - - - | R-454B | - - - | - - - | - - - | 17500 | 16 | 13 | 215876555 | All | USA,Canada
EL16KC1-018-230A** | LEM25*23G+TXV | - - - | R-454B | - - - | - - - | - - - | 17500 | 16 | 13 | 215876554 | All | USA,Canada
EL16KC1-018-230A** | LEM25*43G+TXV | - - - | R-454B | - - - | - - - | - - - | 17900 | 16 | 13.5 | 215876556 | All | USA,Canada
EL16KC1-018-230A** | LH18/36D*+TXV | EL180UH040NE36A | R-454B | - - - | - - - | - - - | 17400 | 16 | 13.5 | 215854032 | All | USA
EL16KC1-018-230A** | LH18/36D*+TXV | EL180UH060NE36A | R-454B | - - - | - - - | - - - | 17400 | 16 | 13.5 | 215854043 | All | USA
EL16KC1-018-230A** | LH18/36D*+TXV | EL280UH045E36A | R-454B | - - - | - - - | - - - | 18000 | 16 | 13 | 215854083 | All | USA
EL16KC1-018-230A** | LH18/36D*+TXV | EL280UH070E36A | R-454B | - - - | - - - | - - - | 18000 | 16 | 13.5 | 215888552 | All | USA
EL16KC1-018-230A** | LH18/36D*+TXV | EL280UH070XE36A | R-454B | - - - | - - - | - - - | 18000 | 16 | 13.5 | 215888561 | All | USA
EL16KC1-018-230A** | LH18/36D*+TXV | ML180UH030V36A | R-454B | - - - | - - - | - - - | 18000 | 16 | 13.5 | 215854091 | All | USA
EL16KC1-018-230A** | LH18/36D*+TXV | ML180UH045E36A | R-454B | - - - | - - - | - - - | 18000 | 16 | 13.5 | 215854095 | All | USA
EL16KC1-018-230A** | LH18/36D*+TXV | ML180UH045V36A | R-454B | - - - | - - - | - - - | 18000 | 16 | 13.5 | 215854099 | All | USA
EL16KC1-018-230A** | LH18/36D*+TXV | ML180UH045XE36A | R-454B | - - - | - - - | - - - | 18000 | 16 | 13.5 | 215854103 | All | USA
EL16KC1-018-230A** | LH18/36D*+TXV | ML180UH070XE36A | R-454B | - - - | - - - | - - - | 18000 | 16 | 13.5 | 216703194 | All | USA
EL16KC1-018-230A** | LH18/36R*+TXV | EL180UH040NE36A | R-454B | - - - | - - - | - - - | 17400 | 16 | 13.5 | 215854031 | All | USA
EL16KC1-018-230A** | LH18/36R*+TXV | EL180UH060NE36A | R-454B | - - - | - - - | - - - | 17400 | 16 | 13.5 | 215854042 | All | USA
EL16KC1-018-230A** | LH18/36R*+TXV | EL280UH045E36A | R-454B | - - - | - - - | - - - | 18000 | 16 | 13 | 215854082 | All | USA
EL16KC1-018-230A** | LH18/36R*+TXV | EL280UH070E36A | R-454B | - - - | - - - | - - - | 18000 | 16 | 13.5 | 215888551 | All | USA
EL16KC1-018-230A** | LH18/36R*+TXV | EL280UH070XE36A | R-454B | - - - | - - - | - - - | 18000 | 16 | 13.5 | 215888560 | All | USA
EL16KC1-018-230A** | LH18/36R*+TXV | ML180UH030V36A | R-454B | - - - | - - - | - - - | 18000 | 16 | 13.5 | 215854090 | All | USA
EL16KC1-018-230A** | LH18/36R*+TXV | ML180UH045E36A | R-454B | - - - | - - - | - - - | 18000 | 16 | 13.5 | 215854094 | All | USA
EL16KC1-018-230A** | LH18/36R*+TXV | ML180UH045V36A | R-454B | - - - | - - - | - - - | 18000 | 16 | 13.5 | 215854098 | All | USA
EL16KC1-018-230A** | LH18/36R*+TXV | ML180UH045XE36A | R-454B | - - - | - - - | - - - | 18000 | 16 | 13.5 | 215854102 | All | USA
EL16KC1-018-230A** | LH18/36R*+TXV | ML180UH070E36A | R-454B | - - - | - - - | - - - | 18000 | 16 | 13.5 | 218378875 | All | USA
EL16KC1-018-230A** | LH18/36R*+TXV | ML180UH070V36A | R-454B | - - - | - - - | - - - | 18000 | 16 | 13.5 | 218378884 | All | USA
EL16KC1-018-230A** | LH18/36R*+TXV | ML180UH070XE36A | R-454B | - - - | - - - | - - - | 18000 | 16 | 13.5 | 216703193 | All | USA
EL16KC1-018-230A** | LH18/36R*+TXV+LEFE3A* | - - - | R-454B | - - - | - - - | - - - | 17600 | 17 | 13 | 217285663 | All | USA,Canada
EL16KC1-018-230A** | LH18/37D*+TXV | EL180UH040NE36A | R-454B | - - - | - - - | - - - | 18000 | 16 | 14 | 215854041 | All | USA
EL16KC1-018-230A** | LH18/37D*+TXV | EL180UH060NE36A | R-454B | - - - | - - - | - - - | 18000 | 16 | 14 | 215854052 | All | USA
EL16KC1-018-230A** | LH18/37D*+TXV | EL280UH045E36A | R-454B | - - - | - - - | - - - | 18000 | 16 | 14 | 215854085 | All | USA
EL16KC1-018-230A** | LH18/37D*+TXV | EL280UH070E36A | R-454B | - - - | - - - | - - - | 18000 | 16 | 14 | 215888559 | All | USA
EL16KC1-018-230A** | LH18/37D*+TXV | EL280UH070XE36A | R-454B | - - - | - - - | - - - | 18000 | 16 | 14 | 215888568 | All | USA
EL16KC1-018-230A** | LH18/37D*+TXV | ML180UH030V36A | R-454B | - - - | - - - | - - - | 18000 | 17 | 14 | 215854093 | All | USA
EL16KC1-018-230A** | LH18/37D*+TXV | ML180UH045E36A | R-454B | - - - | - - - | - - - | 18000 | 17 | 14 | 215854097 | All | USA
EL16KC1-018-230A** | LH18/37D*+TXV | ML180UH045V36A | R-454B | - - - | - - - | - - - | 18000 | 16 | 14 | 215854101 | All | USA
EL16KC1-018-230A** | LH18/37D*+TXV | ML180UH045XE36A | R-454B | - - - | - - - | - - - | 18000 | 16 | 14 | 215854105 | All | USA
EL16KC1-018-230A** | LH18/37D*+TXV+TD | - - - | R-454B | - - - | - - - | - - - | 17600 | 14.5 | 12 | 215862445 | All | USA,Canada
EL16KC1-018-230A** | LH18/37R*+TXV | EL180UH040NE36A | R-454B | - - - | - - - | - - - | 18000 | 16 | 14 | 215854039 | All | USA
EL16KC1-018-230A** | LH18/37R*+TXV | EL180UH060NE36A | R-454B | - - - | - - - | - - - | 18000 | 16 | 14 | 215854050 | All | USA
EL16KC1-018-230A** | LH18/37R*+TXV | EL195UH040NE36B | R-454B | - - - | - - - | - - - | 18000 | 16 | 14 | 216703185 | All | USA
EL16KC1-018-230A** | LH18/37R*+TXV | EL280UH045E36A | R-454B | - - - | - - - | - - - | 18000 | 16 | 14 | 215854084 | All | USA
EL16KC1-018-230A** | LH18/37R*+TXV | EL280UH070E36A | R-454B | - - - | - - - | - - - | 18000 | 16 | 14 | 215888557 | All | USA
EL16KC1-018-230A** | LH18/37R*+TXV | EL280UH070XE36A | R-454B | - - - | - - - | - - - | 18000 | 16 | 14 | 215888566 | All | USA
EL16KC1-018-230A** | LH18/37R*+TXV | ML180UH030V36A | R-454B | - - - | - - - | - - - | 18000 | 17 | 14 | 215854092 | All | USA
EL16KC1-018-230A** | LH18/37R*+TXV | ML180UH045E36A | R-454B | - - - | - - - | - - - | 18000 | 17 | 14 | 215854096 | All | USA
EL16KC1-018-230A** | LH18/37R*+TXV | ML180UH045V36A | R-454B | - - - | - - - | - - - | 18000 | 16 | 14 | 215854100 | All | USA
EL16KC1-018-230A** | LH18/37R*+TXV | ML180UH045XE36A | R-454B | - - - | - - - | - - - | 18000 | 16 | 14 | 215854104 | All | USA
EL16KC1-018-230A** | LH18/37R*+TXV | ML180UH070E36A | R-454B | - - - | - - - | - - - | 18000 | 16 | 14 | 218378877 | All | USA
EL16KC1-018-230A** | LH18/37R*+TXV | ML180UH070V36A | R-454B | - - - | - - - | - - - | 18000 | 17 | 14 | 218378886 | All | USA
EL16KC1-018-230A** | LH18/37R*+TXV | ML180UH070XE36A | R-454B | - - - | - - - | - - - | 18000 | 16 | 14 | 216703199 | All | USA
EL16KC1-018-230A** | LH18/37R*+TXV | ML193UH045XE36B | R-454B | - - - | - - - | - - - | 18000 | 16 | 14 | 216703204 | All | USA
EL16KC1-018-230A** | LH18/37R*+TXV | ML193UH070XE36B | R-454B | - - - | - - - | - - - | 18000 | 16 | 14 | 216703213 | All | USA
EL16KC1-018-230A** | LH18/37R*+TXV+LEFE3A* | - - - | R-454B | - - - | - - - | - - - | 18000 | 17 | 13.5 | 217285666 | All | USA,Canada
EL16KC1-018-230A** | LH18/37R*+TXV+TD | - - - | R-454B | - - - | - - - | - - - | 17600 | 14.5 | 12 | 215862443 | All | USA,Canada
EL16KC1-018-230A** | LH23/37E*+TXV+TD | - - - | R-454B | - - - | - - - | - - - | 17600 | 15 | 12 | 215862449 | All | USA,Canada
EL16KC1-018-230A** | LH23/37W*+TXV+TD | - - - | R-454B | - - - | - - - | - - - | 17600 | 15 | 12 | 215862448 | All | USA,Canada
EL16KC1-018-230A** | LH24/37F*+TXV | EL195UH040NE36B | R-454B | - - - | - - - | - - - | 18000 | 16 | 13.5 | 215854063 | All | USA
EL16KC1-018-230A** | LH24/37F*+TXV | EL196UH030XE36B | R-454B | - - - | - - - | - - - | 18000 | 15.2 | 13.5 | 215854073 | All | USA,Canada
EL16KC1-018-230A** | LH24/37F*+TXV | EL196UH045XE36B | R-454B | - - - | - - - | - - - | 18000 | 16 | 13.5 | 215854081 | All | USA,Canada
EL16KC1-018-230A** | LH24/37F*+TXV | EL196UH070XE36B | R-454B | - - - | - - - | - - - | 18000 | 16 | 13.5 | 215888543 | All | USA,Canada
EL16KC1-018-230A** | LH24/37F*+TXV | EL297UH045XE36B | R-454B | - - - | - - - | - - - | 18000 | 16 | 13.5 | 215854089 | All | USA,Canada
EL16KC1-018-230A** | LH24/37F*+TXV | EL297UH070XE36B | R-454B | - - - | - - - | - - - | 18000 | 16 | 13.5 | 215888586 | All | USA,Canada
EL16KC1-018-230A** | LH24/37F*+TXV | ML193UH030XE36B | R-454B | - - - | - - - | - - - | 18000 | 16 | 13.5 | 215854116 | All | USA
EL16KC1-018-230A** | LH24/37F*+TXV | ML193UH045XE36B | R-454B | - - - | - - - | - - - | 18000 | 16 | 13.5 | 215854129 | All | USA
EL16KC1-018-230A** | LH24/37F*+TXV | ML193UH070XE36B | R-454B | - - - | - - - | - - - | 18000 | 16 | 14 | 216703215 | All | USA
EL16KC1-018-230A** | LH24/37F*+TXV | ML196UH030XE36B | R-454B | - - - | - - - | - - - | 18000 | 15.2 | 13.5 | 215854142 | All | USA,Canada
EL16KC1-018-230A** | LH24/37F*+TXV | ML196UH045XE36B | R-454B | - - - | - - - | - - - | 18000 | 16 | 13.5 | 215854155 | All | USA,Canada
EL16KC1-018-230A** | LH24/37F*+TXV+TD | - - - | R-454B | - - - | - - - | - - - | 17600 | 14.3 | 11.7 | 215862447 | All | USA,Canada
EL16KC1-018-230A** | LH24/37X*+TXV | EL195UH040NE36B | R-454B | - - - | - - - | - - - | 18000 | 16 | 13.5 | 215854062 | All | USA
EL16KC1-018-230A** | LH24/37X*+TXV | EL195UH060NE36B | R-454B | - - - | - - - | - - - | 18000 | 16 | 13.5 | 218378837 | All | USA
EL16KC1-018-230A** | LH24/37X*+TXV | EL196UH030XE36B | R-454B | - - - | - - - | - - - | 18000 | 15.2 | 13.5 | 215854072 | All | USA,Canada
EL16KC1-018-230A** | LH24/37X*+TXV | EL196UH045XE36B | R-454B | - - - | - - - | - - - | 18000 | 16 | 13.5 | 215854080 | All | USA,Canada
EL16KC1-018-230A** | LH24/37X*+TXV | EL196UH070XE36B | R-454B | - - - | - - - | - - - | 18000 | 16 | 13.5 | 215888542 | All | USA,Canada
EL16KC1-018-230A** | LH24/37X*+TXV | EL280UH090E36B | R-454B | - - - | - - - | - - - | 18000 | 16 | 14 | 218378851 | All | USA
EL16KC1-018-230A** | LH24/37X*+TXV | EL297UH045XE36B | R-454B | - - - | - - - | - - - | 18000 | 16 | 13.5 | 215854088 | All | USA,Canada
EL16KC1-018-230A** | LH24/37X*+TXV | EL297UH070XE36B | R-454B | - - - | - - - | - - - | 18000 | 16 | 13.5 | 215888585 | All | USA,Canada
EL16KC1-018-230A** | LH24/37X*+TXV | ML180UH070E36B | R-454B | - - - | - - - | - - - | 18000 | 16 | 14 | 218378881 | All | USA
EL16KC1-018-230A** | LH24/37X*+TXV | ML180UH070V36B | R-454B | - - - | - - - | - - - | 18000 | 16 | 14 | 218378890 | All | USA
EL16KC1-018-230A** | LH24/37X*+TXV | ML180UH070XE36B | R-454B | - - - | - - - | - - - | 18000 | 16 | 14 | 216767403 | All | USA
EL16KC1-018-230A** | LH24/37X*+TXV | ML193UH030XE36B | R-454B | - - - | - - - | - - - | 18000 | 16 | 13.5 | 215854115 | All | USA
EL16KC1-018-230A** | LH24/37X*+TXV | ML193UH045XE36B | R-454B | - - - | - - - | - - - | 18000 | 16 | 13.5 | 215854128 | All | USA
EL16KC1-018-230A** | LH24/37X*+TXV | ML193UH070XE36B | R-454B | - - - | - - - | - - - | 18000 | 16 | 14 | 216703214 | All | USA
EL16KC1-018-230A** | LH24/37X*+TXV | ML196UH030XE36B | R-454B | - - - | - - - | - - - | 18000 | 15.2 | 13.5 | 215854141 | All | USA,Canada
EL16KC1-018-230A** | LH24/37X*+TXV | ML196UH045XE36B | R-454B | - - - | - - - | - - - | 18000 | 16 | 13.5 | 215854154 | All | USA,Canada
EL16KC1-018-230A** | LH24/37X*+TXV | ML196UH070XE36B | R-454B | - - - | - - - | - - - | 18000 | 16 | 13.5 | 218378907 | All | USA,Canada
EL16KC1-018-230A** | LH24/37X*+TXV | ML296UH045XV36B | R-454B | - - - | - - - | - - - | 18000 | 16 | 13.5 | 218378913 | All | USA,Canada
EL16KC1-018-230A** | LH24/37X*+TXV | ML296UH070XV36B | R-454B | - - - | - - - | - - - | 18000 | 15.2 | 13 | 218378916 | All | USA,Canada
EL16KC1-018-230A** | LH24/37X*+TXV | SLP99UH070XV36B | R-454B | - - - | - - - | - - - | 18000 | 15.2 | 13 | 218378948 | All | USA,Canada
EL16KC1-018-230A** | LH24/37X*+TXV+LEFE3A* | - - - | R-454B | - - - | - - - | - - - | 17900 | 17 | 13 | 217286168 | All | USA,Canada
EL16KC1-018-230A** | LH24/37X*+TXV+TD | - - - | R-454B | - - - | - - - | - - - | 17600 | 14.3 | 11.7 | 215862446 | All | USA,Canada
EL16KC1-018-230A** | LH29/36F*+TXV | EL195UH040NE36B | R-454B | - - - | - - - | - - - | 18000 | 16 | 13.5 | 215854054 | All | USA
EL16KC1-018-230A** | LH29/36F*+TXV | EL196UH030XE36B | R-454B | - - - | - - - | - - - | 18000 | 15.2 | 13.5 | 215854071 | All | USA,Canada
EL16KC1-018-230A** | LH29/36F*+TXV | EL196UH045XE36B | R-454B | - - - | - - - | - - - | 18000 | 16 | 13.5 | 215854079 | All | USA,Canada
EL16KC1-018-230A** | LH29/36F*+TXV | EL196UH070XE36B | R-454B | - - - | - - - | - - - | 18000 | 16 | 14 | 215888535 | All | USA,Canada
EL16KC1-018-230A** | LH29/36F*+TXV | EL297UH045XE36B | R-454B | - - - | - - - | - - - | 18000 | 16 | 14 | 215854087 | All | USA,Canada
EL16KC1-018-230A** | LH29/36F*+TXV | EL297UH070XE36B | R-454B | - - - | - - - | - - - | 18000 | 16 | 14 | 215888578 | All | USA,Canada
EL16KC1-018-230A** | LH29/36F*+TXV | ML193UH030XE36B | R-454B | - - - | - - - | - - - | 18000 | 16 | 14 | 215854107 | All | USA
EL16KC1-018-230A** | LH29/36F*+TXV | ML193UH045XE36B | R-454B | - - - | - - - | - - - | 18000 | 16 | 14 | 215854120 | All | USA
EL16KC1-018-230A** | LH29/36F*+TXV | ML196UH030XE36B | R-454B | - - - | - - - | - - - | 18000 | 15.2 | 13.5 | 215854133 | All | USA,Canada
EL16KC1-018-230A** | LH29/36F*+TXV | ML196UH045XE36B | R-454B | - - - | - - - | - - - | 18000 | 16 | 13.5 | 215854146 | All | USA,Canada
EL16KC1-018-230A** | LH29/36F*+TXV+TD | - - - | R-454B | - - - | - - - | - - - | 17600 | 14.3 | 11.7 | 215862436 | All | USA,Canada
EL16KC1-018-230A** | LH29/36X*+TXV | EL180UH040NE36A | R-454B | - - - | - - - | - - - | 18000 | 16 | 13.5 | 216767390 | All | USA
EL16KC1-018-230A** | LH29/36X*+TXV | EL180UH060NE36A | R-454B | - - - | - - - | - - - | 18000 | 16 | 13.5 | 216767391 | All | USA
EL16KC1-018-230A** | LH29/36X*+TXV | EL195UH040NE36B | R-454B | - - - | - - - | - - - | 18000 | 16 | 13.5 | 215854053 | All | USA
EL16KC1-018-230A** | LH29/36X*+TXV | EL195UH060NE36B | R-454B | - - - | - - - | - - - | 18000 | 16 | 13.5 | 218378836 | All | USA
EL16KC1-018-230A** | LH29/36X*+TXV | EL196UH030XE36B | R-454B | - - - | - - - | - - - | 18000 | 15.2 | 13.5 | 215854070 | All | USA,Canada
EL16KC1-018-230A** | LH29/36X*+TXV | EL196UH045XE36B | R-454B | - - - | - - - | - - - | 18000 | 16 | 13.5 | 215854078 | All | USA,Canada
EL16KC1-018-230A** | LH29/36X*+TXV | EL196UH070XE36B | R-454B | - - - | - - - | - - - | 18000 | 16 | 14 | 215888534 | All | USA,Canada
EL16KC1-018-230A** | LH29/36X*+TXV | EL280UH090E36B | R-454B | - - - | - - - | - - - | 18000 | 16 | 14 | 218378847 | All | USA
EL16KC1-018-230A** | LH29/36X*+TXV | EL297UH045XE36B | R-454B | - - - | - - - | - - - | 18000 | 16 | 14 | 215854086 | All | USA,Canada
EL16KC1-018-230A** | LH29/36X*+TXV | EL297UH070XE36B | R-454B | - - - | - - - | - - - | 18000 | 16 | 14 | 215888577 | All | USA,Canada
EL16KC1-018-230A** | LH29/36X*+TXV | ML180UH045XE36A | R-454B | - - - | - - - | - - - | 18000 | 16 | 14 | 216767393 | All | USA
EL16KC1-018-230A** | LH29/36X*+TXV | ML180UH070E36B | R-454B | - - - | - - - | - - - | 18000 | 16 | 14 | 218378880 | All | USA
EL16KC1-018-230A** | LH29/36X*+TXV | ML180UH070V36B | R-454B | - - - | - - - | - - - | 18000 | 16 | 14 | 218378889 | All | USA
EL16KC1-018-230A** | LH29/36X*+TXV | ML180UH070XE36B | R-454B | - - - | - - - | - - - | 18000 | 16 | 14 | 216767399 | All | USA
EL16KC1-018-230A** | LH29/36X*+TXV | ML193UH030XE36B | R-454B | - - - | - - - | - - - | 18000 | 16 | 14 | 215854106 | All | USA
EL16KC1-018-230A** | LH29/36X*+TXV | ML193UH045XE36B | R-454B | - - - | - - - | - - - | 18000 | 16 | 14 | 215854119 | All | USA
EL16KC1-018-230A** | LH29/36X*+TXV | ML193UH070XE36B | R-454B | - - - | - - - | - - - | 18000 | 16 | 14 | 216703208 | All | USA
EL16KC1-018-230A** | LH29/36X*+TXV | ML196UH030XE36B | R-454B | - - - | - - - | - - - | 18000 | 15.2 | 13.5 | 215854132 | All | USA,Canada
EL16KC1-018-230A** | LH29/36X*+TXV | ML196UH045XE36B | R-454B | - - - | - - - | - - - | 18000 | 16 | 13.5 | 215854145 | All | USA,Canada
EL16KC1-018-230A** | LH29/36X*+TXV | ML196UH070XE36B | R-454B | - - - | - - - | - - - | 18000 | 16 | 14 | 218378906 | All | USA,Canada
EL16KC1-018-230A** | LH29/36X*+TXV | ML296UH045XV36B | R-454B | - - - | - - - | - - - | 18000 | 16 | 13.5 | 218378912 | All | USA,Canada
EL16KC1-018-230A** | LH29/36X*+TXV | ML296UH070XV36B | R-454B | - - - | - - - | - - - | 18000 | 15.2 | 13 | 218378915 | All | USA,Canada
EL16KC1-018-230A** | LH29/36X*+TXV | SLP99UH070XV36B | R-454B | - - - | - - - | - - - | 18000 | 15.2 | 13 | 218378947 | All | USA,Canada
EL16KC1-018-230A** | LH29/36X*+TXV+LEFE3A* | - - - | R-454B | - - - | - - - | - - - | 18000 | 17 | 13 | 217286167 | All | USA,Canada
EL16KC1-018-230A** | LH29/36X*+TXV+TD | - - - | R-454B | - - - | - - - | - - - | 17600 | 14.3 | 11.7 | 215862435 | All | USA,Canada
EL16KC1-018-230A** | LH35/36W*+TXV | EL195UH040NE36B | R-454B | - - - | - - - | - - - | 18000 | 16 | 13.5 | 217164315 | All | USA
EL16KC1-018-230A** | LH35/36W*+TXV | EL297UH045XE36B | R-454B | - - - | - - - | - - - | 18000 | 16 | 14 | 217164320 | All | USA,Canada
EL16KC1-018-230A** | LH35/36W*+TXV | EL297UH070XE36B | R-454B | - - - | - - - | - - - | 18000 | 16 | 14 | 217164325 | All | USA,Canada
EL16KC1-018-230A** | LH35/36W*+TXV+TD | - - - | R-454B | - - - | - - - | - - - | 17600 | 14.5 | 11.7 | 217165517 | All | USA,Canada
EL16KC1-018-230A** | LH35/36X*+TXV | EL195UH040NE36B | R-454B | - - - | - - - | - - - | 18000 | 16 | 14 | 216704536 | All | USA
EL16KC1-018-230A** | LH35/36X*+TXV | EL297UH045XE36B | R-454B | - - - | - - - | - - - | 18000 | 16 | 14 | 217160294 | All | USA,Canada
EL16KC1-018-230A** | LH35/36X*+TXV | EL297UH070XE36B | R-454B | - - - | - - - | - - - | 18000 | 16 | 14 | 217160296 | All | USA,Canada
EL16KC1-018-230A** | LH35/36X*+TXV | ML193UH045XE36B | R-454B | - - - | - - - | - - - | 18000 | 16 | 14 | 216704537 | All | USA
EL16KC1-018-230A** | LH35/36X*+TXV | ML193UH070XE36B | R-454B | - - - | - - - | - - - | 18000 | 16 | 14.5 | 216704538 | All | USA
EL16KC1-018-230A** | LH35/36X*+TXV+TD | - - - | R-454B | - - - | - - - | - - - | 17600 | 14.5 | 12 | 217165518 | All | USA,Canada
EL16KC1-018-230A** | LH35/38X*+TXV+TD | - - - | R-454B | - - - | - - - | - - - | 17600 | 14.5 | 12 | 217165520 | All | USA,Canada
EL16KC1-018-230A** | LP18/37R*+TXV | EL180UH040NE36A | R-454B | - - - | - - - | - - - | 18000 | 16 | 14 | 215854040 | All | USA
EL16KC1-018-230A** | LP18/37R*+TXV | EL180UH060NE36A | R-454B | - - - | - - - | - - - | 18000 | 16 | 14 | 215854051 | All | USA
EL16KC1-018-230A** | LP18/37R*+TXV | EL195UH040NE36B | R-454B | - - - | - - - | - - - | 18000 | 16 | 14 | 215854061 | All | USA
EL16KC1-018-230A** | LP18/37R*+TXV | EL195UH060NE36B | R-454B | - - - | - - - | - - - | 18000 | 16 | 13.5 | 217608197 | All | USA
EL16KC1-018-230A** | LP18/37R*+TXV | EL196UH030XE36B | R-454B | - - - | - - - | - - - | 18000 | 16 | 13.5 | 217608198 | All | USA,Canada
EL16KC1-018-230A** | LP18/37R*+TXV | EL196UH045XE36B | R-454B | - - - | - - - | - - - | 18000 | 16 | 14 | 217608199 | All | USA,Canada
EL16KC1-018-230A** | LP18/37R*+TXV | EL196UH070XE36B | R-454B | - - - | - - - | - - - | 18000 | 16 | 14 | 217608200 | All | USA,Canada
EL16KC1-018-230A** | LP18/37R*+TXV | EL280UH045E36A | R-454B | - - - | - - - | - - - | 18000 | 16 | 14 | 215888550 | All | USA
EL16KC1-018-230A** | LP18/37R*+TXV | EL280UH070E36A | R-454B | - - - | - - - | - - - | 18000 | 16 | 14 | 215888558 | All | USA
EL16KC1-018-230A** | LP18/37R*+TXV | EL280UH070XE36A | R-454B | - - - | - - - | - - - | 18000 | 16 | 14 | 215888567 | All | USA
EL16KC1-018-230A** | LP18/37R*+TXV | EL297UH045XE36B | R-454B | - - - | - - - | - - - | 18000 | 16 | 14 | 217608201 | All | USA,Canada
EL16KC1-018-230A** | LP18/37R*+TXV | EL297UH045XV36B | R-454B | - - - | - - - | - - - | 18000 | 15.2 | 13 | 217608206 | All | USA,Canada
EL16KC1-018-230A** | LP18/37R*+TXV | EL297UH070XE36B | R-454B | - - - | - - - | - - - | 18000 | 16 | 14 | 217608207 | All | USA,Canada
EL16KC1-018-230A** | LP18/37R*+TXV | EL297UH070XV36B | R-454B | - - - | - - - | - - - | 18000 | 15.2 | 13 | 217608212 | All | USA,Canada
EL16KC1-018-230A** | LP18/37R*+TXV | ML180UH030V36A | R-454B | - - - | - - - | - - - | 18000 | 17 | 14 | 218378866 | All | USA
EL16KC1-018-230A** | LP18/37R*+TXV | ML180UH045E36A | R-454B | - - - | - - - | - - - | 18000 | 17 | 14 | 218378869 | All | USA
EL16KC1-018-230A** | LP18/37R*+TXV | ML180UH045V36A | R-454B | - - - | - - - | - - - | 18000 | 16 | 14 | 218378872 | All | USA
EL16KC1-018-230A** | LP18/37R*+TXV | ML180UH045XE36A | R-454B | - - - | - - - | - - - | 18000 | 16 | 14 | 216703191 | All | USA
EL16KC1-018-230A** | LP18/37R*+TXV | ML180UH070E36A | R-454B | - - - | - - - | - - - | 18000 | 16 | 14 | 218378878 | All | USA
EL16KC1-018-230A** | LP18/37R*+TXV | ML180UH070E36B | R-454B | - - - | - - - | - - - | 18000 | 16 | 14 | 217608221 | All | USA
EL16KC1-018-230A** | LP18/37R*+TXV | ML180UH070V36A | R-454B | - - - | - - - | - - - | 18000 | 17 | 14 | 218378887 | All | USA
EL16KC1-018-230A** | LP18/37R*+TXV | ML180UH070V36B | R-454B | - - - | - - - | - - - | 18000 | 17 | 14 | 217608227 | All | USA
EL16KC1-018-230A** | LP18/37R*+TXV | ML180UH070XE36A | R-454B | - - - | - - - | - - - | 18000 | 16 | 14 | 216703200 | All | USA
EL16KC1-018-230A** | LP18/37R*+TXV | ML180UH070XE36B | R-454B | - - - | - - - | - - - | 18000 | 16 | 14 | 217608228 | All | USA
EL16KC1-018-230A** | LP18/37R*+TXV | ML193UH030XE36B | R-454B | - - - | - - - | - - - | 18000 | 16 | 14 | 215854114 | All | USA
EL16KC1-018-230A** | LP18/37R*+TXV | ML193UH045XE36B | R-454B | - - - | - - - | - - - | 18000 | 16 | 14 | 215854127 | All | USA
EL16KC1-018-230A** | LP18/37R*+TXV | ML193UH070XE36B | R-454B | - - - | - - - | - - - | 18000 | 16 | 14 | 217608230 | All | USA
EL16KC1-018-230A** | LP18/37R*+TXV | ML196UH030XE36B | R-454B | - - - | - - - | - - - | 18000 | 16 | 13.5 | 215854140 | All | USA,Canada
EL16KC1-018-230A** | LP18/37R*+TXV | ML196UH045XE36B | R-454B | - - - | - - - | - - - | 18000 | 16 | 14 | 215854153 | All | USA,Canada
EL16KC1-018-230A** | LP18/37R*+TXV | ML196UH070XE36B | R-454B | - - - | - - - | - - - | 18000 | 16 | 14 | 217608237 | All | USA,Canada
EL16KC1-018-230A** | LP18/37R*+TXV | ML296UH045XV36B | R-454B | - - - | - - - | - - - | 18000 | 16 | 13.5 | 217608242 | All | USA,Canada
EL16KC1-018-230A** | LP18/37R*+TXV | ML296UH070XV36B | R-454B | - - - | - - - | - - - | 18000 | 15.2 | 13.5 | 217608247 | All | USA,Canada
EL16KC1-018-230A** | LP18/37R*+TXV | SL280UH060NV36A | R-454B | - - - | - - - | - - - | 18000 | 16 | 13.5 | 218378922 | All | USA
EL16KC1-018-230A** | LP18/37R*+TXV | SL280UH070V36A | R-454B | - - - | - - - | - - - | 18000 | 15.2 | 13.5 | 218378925 | All | USA
EL16KC1-018-230A** | LP18/37R*+TXV | SL280UH070XV36A | R-454B | - - - | - - - | - - - | 18000 | 15.2 | 13.5 | 218378928 | All | USA
EL16KC1-018-230A** | LP18/37R*+TXV | SLP99UH070XV36B | R-454B | - - - | - - - | - - - | 18000 | 15.2 | 13 | 217608255 | All | USA,Canada
EL16KC1-018-230A** | LP18/37R*+TXV+LEFE3A* | - - - | R-454B | - - - | - - - | - - - | 18000 | 17 | 13.5 | 217285667 | All | USA,Canada
EL16KC1-018-230A** | LP18/37R*+TXV+TD | - - - | R-454B | - - - | - - - | - - - | 17600 | 14.5 | 12 | 215862444 | All | USA,Canada
EL16KC1-018-230A** | LP25/36R*+TXV | EL180UH040NE36A | R-454B | - - - | - - - | - - - | 18000 | 16 | 13.5 | 215854035 | All | USA
EL16KC1-018-230A** | LP25/36R*+TXV | EL180UH060NE36A | R-454B | - - - | - - - | - - - | 18000 | 16 | 13.5 | 215854046 | All | USA
EL16KC1-018-230A** | LP25/36R*+TXV | EL195UH040NE36B | R-454B | - - - | - - - | - - - | 18000 | 16 | 13.5 | 215854057 | All | USA
EL16KC1-018-230A** | LP25/36R*+TXV | EL195UH060NE36B | R-454B | - - - | - - - | - - - | 18000 | 16 | 13.5 | 217608195 | All | USA
EL16KC1-018-230A** | LP25/36R*+TXV | EL196UH030XE36B | R-454B | - - - | - - - | - - - | 18000 | 15.2 | 13.5 | 215888512 | All | USA,Canada
EL16KC1-018-230A** | LP25/36R*+TXV | EL196UH045XE36B | R-454B | - - - | - - - | - - - | 18000 | 16 | 13.5 | 215888528 | All | USA,Canada
EL16KC1-018-230A** | LP25/36R*+TXV | EL196UH070XE36B | R-454B | - - - | - - - | - - - | 18000 | 16 | 14 | 215888538 | All | USA,Canada
EL16KC1-018-230A** | LP25/36R*+TXV | EL280UH090E36B | R-454B | - - - | - - - | - - - | 18000 | 16 | 14 | 218378849 | All | USA
EL16KC1-018-230A** | LP25/36R*+TXV | EL297UH045XE36B | R-454B | - - - | - - - | - - - | 18000 | 16 | 14 | 215888571 | All | USA,Canada
EL16KC1-018-230A** | LP25/36R*+TXV | EL297UH045XV36B | R-454B | - - - | - - - | - - - | 18000 | 15.2 | 13 | 217608204 | All | USA,Canada
EL16KC1-018-230A** | LP25/36R*+TXV | EL297UH070XE36B | R-454B | - - - | - - - | - - - | 18000 | 16 | 14 | 215888581 | All | USA,Canada
EL16KC1-018-230A** | LP25/36R*+TXV | EL297UH070XV36B | R-454B | - - - | - - - | - - - | 18000 | 15.2 | 13 | 217608210 | All | USA,Canada
EL16KC1-018-230A** | LP25/36R*+TXV | EL297UH090XV36C | R-454B | - - - | - - - | - - - | 17300 | 15 | 12.5 | 218378859 | All | USA,Canada
EL16KC1-018-230A** | LP25/36R*+TXV | ML180UH045XE36A | R-454B | - - - | - - - | - - - | 18000 | 16 | 14 | 216767394 | All | USA
EL16KC1-018-230A** | LP25/36R*+TXV | ML180UH070E36B | R-454B | - - - | - - - | - - - | 18000 | 16 | 14 | 217608219 | All | USA
EL16KC1-018-230A** | LP25/36R*+TXV | ML180UH070V36B | R-454B | - - - | - - - | - - - | 18000 | 16 | 14 | 217608225 | All | USA
EL16KC1-018-230A** | LP25/36R*+TXV | ML180UH070XE36B | R-454B | - - - | - - - | - - - | 18000 | 16 | 14 | 216767401 | All | USA
EL16KC1-018-230A** | LP25/36R*+TXV | ML193UH030XE36B | R-454B | - - - | - - - | - - - | 18000 | 16 | 14 | 215854110 | All | USA
EL16KC1-018-230A** | LP25/36R*+TXV | ML193UH045XE36B | R-454B | - - - | - - - | - - - | 18000 | 16 | 14 | 215854123 | All | USA
EL16KC1-018-230A** | LP25/36R*+TXV | ML193UH070XE36B | R-454B | - - - | - - - | - - - | 18000 | 16 | 14 | 216767406 | All | USA
EL16KC1-018-230A** | LP25/36R*+TXV | ML193UH090XE36C | R-454B | - - - | - - - | - - - | 17700 | 17 | 14.5 | 218378900 | All | USA,Canada
EL16KC1-018-230A** | LP25/36R*+TXV | ML196UH030XE36B | R-454B | - - - | - - - | - - - | 18000 | 15.2 | 13.5 | 215854136 | All | USA,Canada
EL16KC1-018-230A** | LP25/36R*+TXV | ML196UH045XE36B | R-454B | - - - | - - - | - - - | 18000 | 16 | 13.5 | 215854149 | All | USA,Canada
EL16KC1-018-230A** | LP25/36R*+TXV | ML196UH070XE36B | R-454B | - - - | - - - | - - - | 18000 | 16 | 14 | 217608235 | All | USA,Canada
EL16KC1-018-230A** | LP25/36R*+TXV | ML196UH090XE36C | R-454B | - - - | - - - | - - - | 17700 | 17 | 14.5 | 218378910 | All | USA,Canada
EL16KC1-018-230A** | LP25/36R*+TXV | ML296UH045XV36B | R-454B | - - - | - - - | - - - | 18000 | 16 | 13.5 | 217608240 | All | USA,Canada
EL16KC1-018-230A** | LP25/36R*+TXV | ML296UH070XV36B | R-454B | - - - | - - - | - - - | 18000 | 15.2 | 13 | 217608245 | All | USA,Canada
EL16KC1-018-230A** | LP25/36R*+TXV | SL280UH090V36B | R-454B | - - - | - - - | - - - | 18000 | 15.2 | 13 | 218378932 | All | USA
EL16KC1-018-230A** | LP25/36R*+TXV | SL297UH040NV36B | R-454B | - - - | - - - | - - - | 17900 | 15 | 12.5 | 218378937 | All | USA,Canada
EL16KC1-018-230A** | LP25/36R*+TXV | SL297UH060NV36B | R-454B | - - - | - - - | - - - | 18000 | 16 | 14 | 218378942 | All | USA,Canada
EL16KC1-018-230A** | LP25/36R*+TXV | SLP99UH070XV36B | R-454B | - - - | - - - | - - - | 18000 | 15.2 | 13 | 217608253 | All | USA,Canada
EL16KC1-018-230A** | LP25/36R*+TXV | SLP99UH090XV36C | R-454B | - - - | - - - | - - - | 17300 | 15 | 12.5 | 218378951 | All | USA,Canada
EL16KC1-018-230A** | LP25/36R*+TXV+TD | - - - | R-454B | - - - | - - - | - - - | 17600 | 14.3 | 11.7 | 215862439 | All | USA,Canada
EL16KC1-018-230A** | LP29/36X*+TXV | EL180UH040NE36A | R-454B | - - - | - - - | - - - | 18000 | 16 | 14 | 215854036 | All | USA
EL16KC1-018-230A** | LP29/36X*+TXV | EL180UH060NE36A | R-454B | - - - | - - - | - - - | 18000 | 16 | 14 | 215854047 | All | USA
EL16KC1-018-230A** | LP29/36X*+TXV | EL195UH040NE36B | R-454B | - - - | - - - | - - - | 18000 | 16 | 14 | 215854058 | All | USA
EL16KC1-018-230A** | LP29/36X*+TXV | EL195UH060NE36B | R-454B | - - - | - - - | - - - | 18000 | 16 | 13.5 | 217608196 | All | USA
EL16KC1-018-230A** | LP29/36X*+TXV | EL196UH030XE36B | R-454B | - - - | - - - | - - - | 18000 | 16 | 13.5 | 215888513 | All | USA,Canada
EL16KC1-018-230A** | LP29/36X*+TXV | EL196UH045XE36B | R-454B | - - - | - - - | - - - | 18000 | 16 | 14 | 215888529 | All | USA,Canada
EL16KC1-018-230A** | LP29/36X*+TXV | EL196UH070XE36B | R-454B | - - - | - - - | - - - | 18000 | 16 | 14 | 215888539 | All | USA,Canada
EL16KC1-018-230A** | LP29/36X*+TXV | EL280UH090E36B | R-454B | - - - | - - - | - - - | 18000 | 16 | 14 | 218378850 | All | USA
EL16KC1-018-230A** | LP29/36X*+TXV | EL297UH045XE36B | R-454B | - - - | - - - | - - - | 18000 | 16 | 14 | 215888572 | All | USA,Canada
EL16KC1-018-230A** | LP29/36X*+TXV | EL297UH045XV36B | R-454B | - - - | - - - | - - - | 18000 | 15.2 | 13 | 217608205 | All | USA,Canada
EL16KC1-018-230A** | LP29/36X*+TXV | EL297UH070XE36B | R-454B | - - - | - - - | - - - | 18000 | 16 | 14 | 215888582 | All | USA,Canada
EL16KC1-018-230A** | LP29/36X*+TXV | EL297UH070XV36B | R-454B | - - - | - - - | - - - | 18000 | 15.2 | 13 | 217608211 | All | USA,Canada
EL16KC1-018-230A** | LP29/36X*+TXV | EL297UH090XV36C | R-454B | - - - | - - - | - - - | 17500 | 15.2 | 12.5 | 218378860 | All | USA,Canada
EL16KC1-018-230A** | LP29/36X*+TXV | ML180UH045XE36A | R-454B | - - - | - - - | - - - | 18000 | 16 | 14 | 216767395 | All | USA
EL16KC1-018-230A** | LP29/36X*+TXV | ML180UH070E36B | R-454B | - - - | - - - | - - - | 18000 | 16 | 14 | 217608220 | All | USA
EL16KC1-018-230A** | LP29/36X*+TXV | ML180UH070V36B | R-454B | - - - | - - - | - - - | 18000 | 17 | 14 | 217608226 | All | USA
EL16KC1-018-230A** | LP29/36X*+TXV | ML180UH070XE36B | R-454B | - - - | - - - | - - - | 18000 | 16 | 14 | 216767402 | All | USA
EL16KC1-018-230A** | LP29/36X*+TXV | ML193UH030XE36B | R-454B | - - - | - - - | - - - | 18000 | 16 | 14 | 215854111 | All | USA
EL16KC1-018-230A** | LP29/36X*+TXV | ML193UH045XE36B | R-454B | - - - | - - - | - - - | 18000 | 16 | 14 | 215854124 | All | USA
EL16KC1-018-230A** | LP29/36X*+TXV | ML193UH070XE36B | R-454B | - - - | - - - | - - - | 18000 | 16 | 14 | 216767407 | All | USA
EL16KC1-018-230A** | LP29/36X*+TXV | ML193UH090XE36C | R-454B | - - - | - - - | - - - | 17900 | 17 | 14.5 | 218378901 | All | USA,Canada
EL16KC1-018-230A** | LP29/36X*+TXV | ML196UH030XE36B | R-454B | - - - | - - - | - - - | 18000 | 16 | 13.5 | 215854137 | All | USA,Canada
EL16KC1-018-230A** | LP29/36X*+TXV | ML196UH045XE36B | R-454B | - - - | - - - | - - - | 18000 | 16 | 14 | 215854150 | All | USA,Canada
EL16KC1-018-230A** | LP29/36X*+TXV | ML196UH070XE36B | R-454B | - - - | - - - | - - - | 18000 | 16 | 14 | 217608236 | All | USA,Canada
EL16KC1-018-230A** | LP29/36X*+TXV | ML196UH090XE36C | R-454B | - - - | - - - | - - - | 17900 | 17 | 14.5 | 218378911 | All | USA,Canada
EL16KC1-018-230A** | LP29/36X*+TXV | ML296UH045XV36B | R-454B | - - - | - - - | - - - | 18000 | 16 | 13.5 | 217608241 | All | USA,Canada
EL16KC1-018-230A** | LP29/36X*+TXV | ML296UH070XV36B | R-454B | - - - | - - - | - - - | 18000 | 15.2 | 13.5 | 217608246 | All | USA,Canada
EL16KC1-018-230A** | LP29/36X*+TXV | SL280UH090V36B | R-454B | - - - | - - - | - - - | 18000 | 15.2 | 13 | 218378933 | All | USA
EL16KC1-018-230A** | LP29/36X*+TXV | SL297UH040NV36B | R-454B | - - - | - - - | - - - | 18000 | 15.2 | 13 | 218378938 | All | USA,Canada
EL16KC1-018-230A** | LP29/36X*+TXV | SL297UH060NV36B | R-454B | - - - | - - - | - - - | 18000 | 16 | 14 | 218378943 | All | USA,Canada
EL16KC1-018-230A** | LP29/36X*+TXV | SLP99UH070XV36B | R-454B | - - - | - - - | - - - | 18000 | 15.2 | 13 | 217608254 | All | USA,Canada
EL16KC1-018-230A** | LP29/36X*+TXV | SLP99UH090XV36C | R-454B | - - - | - - - | - - - | 17500 | 15.2 | 12.5 | 218378952 | All | USA,Canada
EL16KC1-018-230A** | LP29/36X*+TXV+TD | - - - | R-454B | - - - | - - - | - - - | 17600 | 14.5 | 12 | 215862440 | All | USA,Canada
EL16KC1-018-230A** | LP36/37R*+TXV | EL180UH040NE36A | R-454B | - - - | - - - | - - - | 18000 | 17 | 14.5 | 216703183 | All | USA
EL16KC1-018-230A** | LP36/37R*+TXV | EL180UH060NE36A | R-454B | - - - | - - - | - - - | 18000 | 17 | 14.5 | 216703184 | All | USA
EL16KC1-018-230A** | LP36/37R*+TXV | EL195UH040NE36B | R-454B | - - - | - - - | - - - | 18000 | 17 | 14.5 | 215889720 | All | USA
EL16KC1-018-230A** | LP36/37R*+TXV | EL195UH060NE36B | R-454B | - - - | - - - | - - - | 18000 | 16 | 14.5 | 217608193 | All | USA
EL16KC1-018-230A** | LP36/37R*+TXV | EL196UH030XE36B | R-454B | - - - | - - - | - - - | 18000 | 16 | 14 | 215889726 | All | USA,Canada
EL16KC1-018-230A** | LP36/37R*+TXV | EL196UH045XE36B | R-454B | - - - | - - - | - - - | 18000 | 17 | 14.5 | 215889732 | All | USA,Canada
EL16KC1-018-230A** | LP36/37R*+TXV | EL196UH070XE36B | R-454B | - - - | - - - | - - - | 18000 | 17 | 14.5 | 215889735 | All | USA,Canada
EL16KC1-018-230A** | LP36/37R*+TXV | EL280UH090E36B | R-454B | - - - | - - - | - - - | 18000 | 17 | 15 | 218378845 | All | USA
EL16KC1-018-230A** | LP36/37R*+TXV | EL297UH045XE36B | R-454B | - - - | - - - | - - - | 18000 | 17 | 14.5 | 215889744 | All | USA,Canada
EL16KC1-018-230A** | LP36/37R*+TXV | EL297UH045XV36B | R-454B | - - - | - - - | - - - | 18000 | 16 | 13.5 | 217608202 | All | USA,Canada
EL16KC1-018-230A** | LP36/37R*+TXV | EL297UH070XE36B | R-454B | - - - | - - - | - - - | 18000 | 17 | 14.5 | 215889747 | All | USA,Canada
EL16KC1-018-230A** | LP36/37R*+TXV | EL297UH070XV36B | R-454B | - - - | - - - | - - - | 18000 | 16 | 13.5 | 217608208 | All | USA,Canada
EL16KC1-018-230A** | LP36/37R*+TXV | EL297UH090XV36C | R-454B | - - - | - - - | - - - | 18000 | 15.2 | 13.5 | 218378858 | All | USA,Canada
EL16KC1-018-230A** | LP36/37R*+TXV | ML180UH045XE36A | R-454B | - - - | - - - | - - - | 18000 | 17 | 15 | 216703186 | All | USA
EL16KC1-018-230A** | LP36/37R*+TXV | ML180UH070E36B | R-454B | - - - | - - - | - - - | 18000 | 17 | 15 | 217608217 | All | USA
EL16KC1-018-230A** | LP36/37R*+TXV | ML180UH070V36B | R-454B | - - - | - - - | - - - | 18000 | 17 | 15 | 217608223 | All | USA
EL16KC1-018-230A** | LP36/37R*+TXV | ML180UH070XE36A | R-454B | - - - | - - - | - - - | 18000 | 17 | 15 | 216703192 | All | USA
EL16KC1-018-230A** | LP36/37R*+TXV | ML180UH070XE36B | R-454B | - - - | - - - | - - - | 18000 | 17 | 15 | 216767397 | All | USA
EL16KC1-018-230A** | LP36/37R*+TXV | ML193UH030XE36B | R-454B | - - - | - - - | - - - | 18000 | 17 | 14.5 | 217608229 | All | USA
EL16KC1-018-230A** | LP36/37R*+TXV | ML193UH045XE36B | R-454B | - - - | - - - | - - - | 18000 | 17 | 14.5 | 216703201 | All | USA
EL16KC1-018-230A** | LP36/37R*+TXV | ML193UH070XE36B | R-454B | - - - | - - - | - - - | 18000 | 17 | 15 | 216703205 | All | USA
EL16KC1-018-230A** | LP36/37R*+TXV | ML193UH090XE36C | R-454B | - - - | - - - | - - - | 18000 | 18 | 15.5 | 218378899 | All | USA,Canada
EL16KC1-018-230A** | LP36/37R*+TXV | ML196UH030XE36B | R-454B | - - - | - - - | - - - | 18000 | 16 | 14 | 217608231 | All | USA,Canada
EL16KC1-018-230A** | LP36/37R*+TXV | ML196UH045XE36B | R-454B | - - - | - - - | - - - | 18000 | 17 | 14.5 | 217608232 | All | USA,Canada
EL16KC1-018-230A** | LP36/37R*+TXV | ML196UH070XE36B | R-454B | - - - | - - - | - - - | 18000 | 17 | 14.5 | 217608233 | All | USA,Canada
EL16KC1-018-230A** | LP36/37R*+TXV | ML196UH090XE36C | R-454B | - - - | - - - | - - - | 18000 | 18 | 15.5 | 218378909 | All | USA,Canada
EL16KC1-018-230A** | LP36/37R*+TXV | ML296UH045XV36B | R-454B | - - - | - - - | - - - | 18000 | 16 | 14 | 217608238 | All | USA,Canada
EL16KC1-018-230A** | LP36/37R*+TXV | ML296UH070XV36B | R-454B | - - - | - - - | - - - | 18000 | 16 | 14 | 217608243 | All | USA,Canada
EL16KC1-018-230A** | LP36/37R*+TXV | SL280UH090V36B | R-454B | - - - | - - - | - - - | 18000 | 16 | 13.5 | 218378929 | All | USA
EL16KC1-018-230A** | LP36/37R*+TXV | SL297UH040NV36B | R-454B | - - - | - - - | - - - | 18000 | 15.2 | 13.5 | 218378935 | All | USA,Canada
EL16KC1-018-230A** | LP36/37R*+TXV | SL297UH060NV36B | R-454B | - - - | - - - | - - - | 18000 | 17 | 14.5 | 218378940 | All | USA,Canada
EL16KC1-018-230A** | LP36/37R*+TXV | SLP99UH070XV36B | R-454B | - - - | - - - | - - - | 18000 | 16 | 14 | 217608251 | All | USA,Canada
EL16KC1-018-230A** | LP36/37R*+TXV | SLP99UH090XV36C | R-454B | - - - | - - - | - - - | 18000 | 15.2 | 13.5 | 218378950 | All | USA,Canada
EL16KC1-018-230A** | LP36/37R*+TXV+TD | - - - | R-454B | - - - | - - - | - - - | 17600 | 15 | 12 | 217164566 | All | USA,Canada
EL16KC1-018-230A** | LS*24*03E+TXV+TD | - - - | R-454B | - - - | - - - | - - - | 16900 | 15.2 | 12 | 217731431 | All | USA,Canada
EL16KC1-018-230A** | LS*24103E+TD | - - - | R-454B | - - - | - - - | - - - | 16500 | 15 | 12 | 217732294 | All | USA,Canada
EL16KC1-018-230A** | LS*25*33E+TXV+TD | - - - | R-454B | - - - | - - - | - - - | 17600 | 14.3 | 11.7 | 215911880 | All | USA,Canada
EL16KC1-018-230A** | LS*25*43E+TXV+TD | - - - | R-454B | - - - | - - - | - - - | 17600 | 14.3 | 11.7 | 215911881 | All | USA,Canada
EL16KC1-018-230A** | LSC18*A01+TXV+TD | - - - | R-454B | - - - | - - - | - - - | 17100 | 15.2 | 12.5 | 217163298 | All | USA,Canada
EL16KC1-018-230A** | LSC23*A01+TXV+TD | - - - | R-454B | - - - | - - - | - - - | 17100 | 15.2 | 12.5 | 217163299 | All | USA,Canada
EL16KC1-018-230A** | LU18/36S*M+TXV+LMHE3D | - - - | R-454B | - - - | - - - | - - - | 17500 | 17 | 13 | 218342000 | All | USA,Canada
EL16KC1-018-230A** | LU19/36S*M+TXV+LMHE3D | - - - | R-454B | - - - | - - - | - - - | 18000 | 17 | 13 | 217288017 | All | USA,Canada
EL16KC1-018-230A** | LU19/36S1M+LMHE3D | - - - | R-454B | - - - | - - - | - - - | 18000 | 17 | 13 | 217290791 | All | USA,Canada
EL16KC1-018-230A** | LU23/35Y*M+TXV+LMHE3D | - - - | R-454B | - - - | - - - | - - - | 18000 | 17 | 13.5 | 217896012 | All | USA,Canada
EL16KC1-018-230A** | LU23/36Y*M+TXV+LMHE3D | - - - | R-454B | - - - | - - - | - - - | 18000 | 17 | 13.5 | 217896013 | All | USA,Canada
EL16KC1-018-230A** | LW18*M3+TXV+TD | - - - | R-454B | - - - | - - - | - - - | 16100 | 14.3 | 13 | 215911886 | All | USA,Canada
EL16KC1-018-230A** | LW18*M7+TXV+TD | - - - | R-454B | - - - | - - - | - - - | 16600 | 14.3 | 11.7 | 217290781 | All | USA,Canada
EL16KC1-018-230A** | LW181M7+TD | - - - | R-454B | - - - | - - - | - - - | 16600 | 15 | 13 | 217731451 | All | USA,Canada
EL16KC1-018-230A** | LW19*M2+TXV | - - - | R-454B | - - - | - - - | - - - | 15900 | 17 | 12.5 | 215911969 | All | USA,Canada
EL16KC1-018-230A** | LW24*K7+TXV+TD | - - - | R-454B | - - - | - - - | - - - | 16600 | 14.3 | 11.7 | 215911887 | All | USA,Canada
EL16KC1-018-230A** | LW24*M2*+TXV+TD | - - - | R-454B | - - - | - - - | - - - | 15900 | 14.5 | 12 | 217731450 | All | USA,Canada
EL16KC1-018-230A** | LW25*K7+TXV | - - - | R-454B | - - - | - - - | - - - | 16900 | 17 | 13.5 | 215911972 | All | USA,Canada
EL16KC1-018-230A** | LW25*M2+TXV | - - - | R-454B | - - - | - - - | - - - | 15900 | 17 | 12.5 | 215911968 | All | USA,Canada
EL16KC1-018-230A** | LW25*M7+TXV | - - - | R-454B | - - - | - - - | - - - | 16900 | 17 | 13.5 | 217732329 | All | USA,Canada
EL16KC1-018-230A** | SK1*19+TXV | - - - | R-454B | - - - | - - - | - - - | 14800 | 17 | 11.5 | 216439047 | All | USA,Canada
EL16KC1-018-230A** | SK1*25+TXV | - - - | R-454B | - - - | - - - | - - - | 14800 | 17 | 11.5 | 216439046 | All | USA,Canada
EL16KC1-018-230A** | SK2*24+TXV+TD | - - - | R-454B | - - - | - - - | - - - | 15900 | 14.5 | 12 | 216439085 | All | USA,Canada
EL16KC1-018-230A** | SK2*25+TXV | - - - | R-454B | - - - | - - - | - - - | 16000 | 17 | 12.5 | 216439049 | All | USA,Canada
EL16KC1-018-230A** | SM2*24+TXV+TD | - - - | R-454B | - - - | - - - | - - - | 15900 | 14.5 | 12 | 216439033 | All | USA,Canada
EL16KC1-018-230A** | SM2*25+TXV | - - - | R-454B | - - - | - - - | - - - | 16000 | 17 | 12.5 | 216439048 | All | USA,Canada
EL16KC1-024-230A** | BCA2*24+TXV+TD | - - - | R-454B | - - - | - - - | - - - | 22000 | 14.5 | 12 | 217321386 | All | USA,Canada
EL16KC1-024-230A** | HG34*36+TXV+TD | - - - | R-454B | - - - | - - - | - - - | 23200 | 14.3 | 11.7 | 218599328 | All | USA,Canada
EL16KC1-024-230A** | L*18/30Z+TXV+TD | EL195UH040NE36B | R-454B | - - - | - - - | - - - | 24000 | 15.2 | 13.5 | 218631078 | All | USA
EL16KC1-024-230A** | L*18/30Z+TXV+TD | EL195UH060NE36B | R-454B | - - - | - - - | - - - | 24000 | 16 | 13.5 | 218631079 | All | USA
EL16KC1-024-230A** | L*18/30Z+TXV+TD | SL297UH040NV36B | R-454B | - - - | - - - | - - - | 24000 | 16 | 14 | 218631080 | All | USA,Canada
EL16KC1-024-230A** | L*18/30Z+TXV+TD | SL297UH060NV36B | R-454B | - - - | - - - | - - - | 22600 | 16 | 14 | 218631081 | All | USA,Canada
EL16KC1-024-230A** | L*18/36T*+TXV | EL180UH040NE36A | R-454B | - - - | - - - | - - - | 24000 | 16 | 13 | 215889751 | All | USA
EL16KC1-024-230A** | L*18/36T*+TXV | EL180UH060NE36A | R-454B | - - - | - - - | - - - | 24000 | 16 | 13 | 215889753 | All | USA
EL16KC1-024-230A** | L*18/36T*+TXV | EL195UH040NE36B | R-454B | - - - | - - - | - - - | 24000 | 15.2 | 13 | 215889756 | All | USA
EL16KC1-024-230A** | L*18/36T*+TXV | EL196UH030XE36B | R-454B | - - - | - - - | - - - | 23600 | 16 | 13.5 | 215889762 | All | USA,Canada
EL16KC1-024-230A** | L*18/36T*+TXV | EL196UH045XE36B | R-454B | - - - | - - - | - - - | 24000 | 15.2 | 13 | 215889768 | All | USA,Canada
EL16KC1-024-230A** | L*18/36T*+TXV | EL196UH070XE36B | R-454B | - - - | - - - | - - - | 24000 | 15.2 | 13 | 215889771 | All | USA,Canada
EL16KC1-024-230A** | L*18/36T*+TXV | EL280UH045E36A | R-454B | - - - | - - - | - - - | 23800 | 16 | 13.5 | 215889773 | All | USA
EL16KC1-024-230A** | L*18/36T*+TXV | EL280UH070E36A | R-454B | - - - | - - - | - - - | 24000 | 16 | 13 | 215889775 | All | USA
EL16KC1-024-230A** | L*18/36T*+TXV | EL280UH070XE36A | R-454B | - - - | - - - | - - - | 24000 | 16 | 13 | 215889777 | All | USA
EL16KC1-024-230A** | L*18/36T*+TXV | EL297UH045XE36B | R-454B | - - - | - - - | - - - | 24000 | 15.2 | 13 | 215889780 | All | USA,Canada
EL16KC1-024-230A** | L*18/36T*+TXV | EL297UH045XV36B | R-454B | - - - | - - - | - - - | 23800 | 15.2 | 13 | 215889783 | All | USA,Canada
EL16KC1-024-230A** | L*18/36T*+TXV | EL297UH070XE36B | R-454B | - - - | - - - | - - - | 24000 | 15.2 | 13 | 215889786 | All | USA,Canada
EL16KC1-024-230A** | L*18/36T*+TXV | EL297UH070XV36B | R-454B | - - - | - - - | - - - | 23800 | 16 | 13.5 | 215889789 | All | USA,Canada
EL16KC1-024-230A** | L*18/36T*+TXV | ML180UH045XE36A | R-454B | - - - | - - - | - - - | 23800 | 16 | 13.5 | 216703221 | All | USA
EL16KC1-024-230A** | L*18/36T*+TXV | ML180UH070XE36A | R-454B | - - - | - - - | - - - | 24000 | 16 | 13.5 | 216703227 | All | USA
EL16KC1-024-230A** | L*18/36T*+TXV | ML193UH045XE36B | R-454B | - - - | - - - | - - - | 24000 | 15.2 | 13 | 216703233 | All | USA
EL16KC1-024-230A** | L*18/36T*+TXV | ML193UH070XE36B | R-454B | - - - | - - - | - - - | 24000 | 16 | 13.5 | 216703237 | All | USA
EL16KC1-024-230A** | L*18/36T*+TXV | ML296UH045XV36B | R-454B | - - - | - - - | - - - | 23600 | 16 | 13.5 | 215889792 | All | USA,Canada
EL16KC1-024-230A** | L*18/36T*+TXV | SL280UH060NV36A | R-454B | - - - | - - - | - - - | 24000 | 16 | 13.5 | 215889794 | All | USA
EL16KC1-024-230A** | L*18/36T*+TXV | SL280UH070V36A | R-454B | - - - | - - - | - - - | 24000 | 16 | 13 | 215889796 | All | USA
EL16KC1-024-230A** | L*18/36T*+TXV | SL280UH070XV36A | R-454B | - - - | - - - | - - - | 24000 | 16 | 13 | 215889798 | All | USA
EL16KC1-024-230A** | L*18/36T*+TXV | SL297UH040NV36B | R-454B | - - - | - - - | - - - | 23800 | 16 | 13.5 | 215889801 | All | USA,Canada
EL16KC1-024-230A** | L*18/36T*+TXV | SLP99UH070XV36B | R-454B | - - - | - - - | - - - | 24000 | 16 | 13.5 | 215889804 | All | USA,Canada
EL16KC1-024-230A** | L*18/36U*+TXV | EL180UH040NE36A | R-454B | - - - | - - - | - - - | 24000 | 15.2 | 13 | 217230105 | All | USA
EL16KC1-024-230A** | L*18/36U*+TXV | EL180UH060NE36A | R-454B | - - - | - - - | - - - | 24000 | 15.2 | 13 | 217230109 | All | USA
EL16KC1-024-230A** | L*18/36U*+TXV | EL195UH040NE36B | R-454B | - - - | - - - | - - - | 24000 | 15.2 | 13 | 217164331 | All | USA
EL16KC1-024-230A** | L*18/36U*+TXV | EL297UH045XE36B | R-454B | - - - | - - - | - - - | 24000 | 15.2 | 13 | 217164336 | All | USA,Canada
EL16KC1-024-230A** | L*18/36U*+TXV | EL297UH045XV36B | R-454B | - - - | - - - | - - - | 23400 | 15.2 | 13 | 217164341 | All | USA,Canada
EL16KC1-024-230A** | L*18/36U*+TXV | EL297UH070XE36B | R-454B | - - - | - - - | - - - | 24000 | 15.2 | 13 | 217164346 | All | USA,Canada
EL16KC1-024-230A** | L*18/36U*+TXV | EL297UH070XV36B | R-454B | - - - | - - - | - - - | 23400 | 16 | 13 | 217164351 | All | USA,Canada
EL16KC1-024-230A** | L*18/36U*+TXV | EL297UH090XV36C | R-454B | - - - | - - - | - - - | 22600 | 15.2 | 12.5 | 217164356 | All | USA,Canada
EL16KC1-024-230A** | L*18/36U*+TXV | ML296UH045XV36B | R-454B | - - - | - - - | - - - | 23200 | 16 | 13 | 217164362 | All | USA,Canada
EL16KC1-024-230A** | L*18/36U*+TXV | ML296UH070XV36B | R-454B | - - - | - - - | - - - | 23200 | 15.2 | 13.5 | 217164367 | All | USA,Canada
EL16KC1-024-230A** | L*18/36U*+TXV | SL280UH060NV36A | R-454B | - - - | - - - | - - - | 23600 | 16 | 13.5 | 217164371 | All | USA
EL16KC1-024-230A** | L*18/36U*+TXV | SL280UH070V36A | R-454B | - - - | - - - | - - - | 24000 | 15.2 | 13 | 217164374 | All | USA
EL16KC1-024-230A** | L*18/36U*+TXV | SL280UH070XV36A | R-454B | - - - | - - - | - - - | 24000 | 15.2 | 13 | 217164377 | All | USA
EL16KC1-024-230A** | L*18/36U*+TXV | SL280UH090V36B | R-454B | - - - | - - - | - - - | 23200 | 16 | 13.5 | 217164381 | All | USA
EL16KC1-024-230A** | L*18/36U*+TXV | SL297UH040NV36B | R-454B | - - - | - - - | - - - | 24000 | 16 | 13 | 217164386 | All | USA,Canada
EL16KC1-024-230A** | L*18/36U*+TXV+LEFE3A* | - - - | R-454B | - - - | - - - | - - - | 23600 | 16 | 12.5 | 217285832 | All | USA,Canada
EL16KC1-024-230A** | L*18/36U*+TXV+LEFE4B* | - - - | R-454B | - - - | - - - | - - - | 22800 | 17 | 12.5 | 217286196 | All | USA,Canada
EL16KC1-024-230A** | L*18/36V*+TXV | EL180UH040NE36A | R-454B | - - - | - - - | - - - | 24000 | 16 | 13 | 215889750 | All | USA
EL16KC1-024-230A** | L*18/36V*+TXV | EL180UH060NE36A | R-454B | - - - | - - - | - - - | 24000 | 16 | 13 | 215889752 | All | USA
EL16KC1-024-230A** | L*18/36V*+TXV | EL195UH040NE36B | R-454B | - - - | - - - | - - - | 24000 | 15.2 | 13 | 215889755 | All | USA
EL16KC1-024-230A** | L*18/36V*+TXV | EL196UH030XE36B | R-454B | - - - | - - - | - - - | 23600 | 16 | 13.5 | 215889761 | All | USA,Canada
EL16KC1-024-230A** | L*18/36V*+TXV | EL196UH045XE36B | R-454B | - - - | - - - | - - - | 24000 | 15.2 | 13 | 215889767 | All | USA,Canada
EL16KC1-024-230A** | L*18/36V*+TXV | EL196UH070XE36B | R-454B | - - - | - - - | - - - | 24000 | 15.2 | 13 | 215889770 | All | USA,Canada
EL16KC1-024-230A** | L*18/36V*+TXV | EL280UH045E36A | R-454B | - - - | - - - | - - - | 23800 | 16 | 13.5 | 215889772 | All | USA
EL16KC1-024-230A** | L*18/36V*+TXV | EL280UH070E36A | R-454B | - - - | - - - | - - - | 24000 | 16 | 13 | 215889774 | All | USA
EL16KC1-024-230A** | L*18/36V*+TXV | EL280UH070XE36A | R-454B | - - - | - - - | - - - | 24000 | 16 | 13 | 215889776 | All | USA
EL16KC1-024-230A** | L*18/36V*+TXV | EL297UH045XE36B | R-454B | - - - | - - - | - - - | 24000 | 15.2 | 13 | 215889779 | All | USA,Canada
EL16KC1-024-230A** | L*18/36V*+TXV | EL297UH045XV36B | R-454B | - - - | - - - | - - - | 23800 | 15.2 | 13 | 215889782 | All | USA,Canada
EL16KC1-024-230A** | L*18/36V*+TXV | EL297UH070XE36B | R-454B | - - - | - - - | - - - | 24000 | 15.2 | 13 | 215889785 | All | USA,Canada
EL16KC1-024-230A** | L*18/36V*+TXV | EL297UH070XV36B | R-454B | - - - | - - - | - - - | 23800 | 16 | 13.5 | 215889788 | All | USA,Canada
EL16KC1-024-230A** | L*18/36V*+TXV | EL297UH090XV36C | R-454B | - - - | - - - | - - - | 23000 | 15.2 | 12.5 | 217160317 | All | USA,Canada
EL16KC1-024-230A** | L*18/36V*+TXV | ML180UH030V36A | R-454B | - - - | - - - | - - - | 24000 | 16 | 13.5 | 218378999 | All | USA
EL16KC1-024-230A** | L*18/36V*+TXV | ML180UH045E36A | R-454B | - - - | - - - | - - - | 23800 | 16 | 13.5 | 218379003 | All | USA
EL16KC1-024-230A** | L*18/36V*+TXV | ML180UH045V36A | R-454B | - - - | - - - | - - - | 24000 | 16 | 13.5 | 218379007 | All | USA
EL16KC1-024-230A** | L*18/36V*+TXV | ML180UH045XE36A | R-454B | - - - | - - - | - - - | 23800 | 16 | 13.5 | 216703220 | All | USA
EL16KC1-024-230A** | L*18/36V*+TXV | ML180UH070E36A | R-454B | - - - | - - - | - - - | 24000 | 16 | 13.5 | 218379013 | All | USA
EL16KC1-024-230A** | L*18/36V*+TXV | ML180UH070V36A | R-454B | - - - | - - - | - - - | 24000 | 16 | 13.5 | 218379021 | All | USA
EL16KC1-024-230A** | L*18/36V*+TXV | ML180UH070XE36A | R-454B | - - - | - - - | - - - | 24000 | 16 | 13.5 | 216703226 | All | USA
EL16KC1-024-230A** | L*18/36V*+TXV | ML180UH070XE36B | R-454B | - - - | - - - | - - - | 24000 | 16 | 13.5 | 216767416 | All | USA
EL16KC1-024-230A** | L*18/36V*+TXV | ML193UH045XE36B | R-454B | - - - | - - - | - - - | 24000 | 15.2 | 13 | 216703232 | All | USA
EL16KC1-024-230A** | L*18/36V*+TXV | ML193UH070XE36B | R-454B | - - - | - - - | - - - | 24000 | 16 | 13.5 | 216703236 | All | USA
EL16KC1-024-230A** | L*18/36V*+TXV | ML296UH045XV36B | R-454B | - - - | - - - | - - - | 23600 | 16 | 13.5 | 215889791 | All | USA,Canada
EL16KC1-024-230A** | L*18/36V*+TXV | ML296UH070XV36B | R-454B | - - - | - - - | - - - | 24400 | 16 | 13 | 217160336 | All | USA,Canada
EL16KC1-024-230A** | L*18/36V*+TXV | SL280UH060NV36A | R-454B | - - - | - - - | - - - | 24000 | 16 | 13.5 | 215889793 | All | USA
EL16KC1-024-230A** | L*18/36V*+TXV | SL280UH070V36A | R-454B | - - - | - - - | - - - | 24000 | 16 | 13 | 215889795 | All | USA
EL16KC1-024-230A** | L*18/36V*+TXV | SL280UH070XV36A | R-454B | - - - | - - - | - - - | 24000 | 16 | 13 | 215889797 | All | USA
EL16KC1-024-230A** | L*18/36V*+TXV | SL280UH090V36B | R-454B | - - - | - - - | - - - | 24000 | 16 | 13.5 | 217160354 | All | USA
EL16KC1-024-230A** | L*18/36V*+TXV | SL297UH040NV36B | R-454B | - - - | - - - | - - - | 23800 | 16 | 13.5 | 215889800 | All | USA,Canada
EL16KC1-024-230A** | L*18/36V*+TXV | SLP99UH070XV36B | R-454B | - - - | - - - | - - - | 24000 | 16 | 13.5 | 215889803 | All | USA,Canada
EL16KC1-024-230A** | L*18/36V*+TXV+LEFE3A* | - - - | R-454B | - - - | - - - | - - - | 23800 | 16 | 13 | 217285342 | All | USA,Canada
EL16KC1-024-230A** | L*18/36V*+TXV+LEFE4B* | - - - | R-454B | - - - | - - - | - - - | 23200 | 17 | 13 | 217285341 | All | USA,Canada
EL16KC1-024-230A** | L*19/36S*+TXV | EL180UH040NE36A | R-454B | - - - | - - - | - - - | 24000 | 16 | 13.5 | 215854161 | All | USA
EL16KC1-024-230A** | L*19/36S*+TXV | EL180UH060NE36A | R-454B | - - - | - - - | - - - | 24000 | 16 | 13.5 | 215854172 | All | USA
EL16KC1-024-230A** | L*19/36S*+TXV | EL195UH040NE36B | R-454B | - - - | - - - | - - - | 24000 | 15.2 | 13 | 215854183 | All | USA
EL16KC1-024-230A** | L*19/36S*+TXV | EL196UH030XE36B | R-454B | - - - | - - - | - - - | 23600 | 16 | 13.5 | 215888602 | All | USA,Canada
EL16KC1-024-230A** | L*19/36S*+TXV | EL196UH045XE36B | R-454B | - - - | - - - | - - - | 23000 | 15.2 | 13.5 | 215888618 | All | USA,Canada
EL16KC1-024-230A** | L*19/36S*+TXV | EL196UH070XE36B | R-454B | - - - | - - - | - - - | 23000 | 15.2 | 13.5 | 215888626 | All | USA,Canada
EL16KC1-024-230A** | L*19/36S*+TXV | EL280UH045E36A | R-454B | - - - | - - - | - - - | 24000 | 16 | 14 | 215888634 | All | USA
EL16KC1-024-230A** | L*19/36S*+TXV | EL280UH070E36A | R-454B | - - - | - - - | - - - | 24000 | 16 | 13.5 | 215888639 | All | USA
EL16KC1-024-230A** | L*19/36S*+TXV | EL280UH070XE36A | R-454B | - - - | - - - | - - - | 24000 | 16 | 13.5 | 215888644 | All | USA
EL16KC1-024-230A** | L*19/36S*+TXV | EL297UH045XE36B | R-454B | - - - | - - - | - - - | 23000 | 15.2 | 13.5 | 215888649 | All | USA,Canada
EL16KC1-024-230A** | L*19/36S*+TXV | EL297UH045XV36B | R-454B | - - - | - - - | - - - | 24000 | 16 | 13 | 215888657 | All | USA,Canada
EL16KC1-024-230A** | L*19/36S*+TXV | EL297UH070XE36B | R-454B | - - - | - - - | - - - | 24000 | 16 | 13 | 215888665 | All | USA,Canada
EL16KC1-024-230A** | L*19/36S*+TXV | EL297UH070XV36B | R-454B | - - - | - - - | - - - | 24000 | 16 | 13.5 | 215888673 | All | USA,Canada
EL16KC1-024-230A** | L*19/36S*+TXV | ML180UH045XE36A | R-454B | - - - | - - - | - - - | 24000 | 16 | 13.5 | 216703223 | All | USA
EL16KC1-024-230A** | L*19/36S*+TXV | ML180UH070XE36A | R-454B | - - - | - - - | - - - | 24000 | 16 | 13.5 | 216703229 | All | USA
EL16KC1-024-230A** | L*19/36S*+TXV | ML193UH030XE36B | R-454B | - - - | - - - | - - - | 24000 | 16 | 13.5 | 215854284 | All | USA
EL16KC1-024-230A** | L*19/36S*+TXV | ML193UH045XE36B | R-454B | - - - | - - - | - - - | 24000 | 16 | 13 | 215854297 | All | USA
EL16KC1-024-230A** | L*19/36S*+TXV | ML193UH070XE36B | R-454B | - - - | - - - | - - - | 24000 | 16 | 13.5 | 215854310 | All | USA
EL16KC1-024-230A** | L*19/36S*+TXV | ML196UH030XE36B | R-454B | - - - | - - - | - - - | 23600 | 16 | 13.5 | 215854323 | All | USA,Canada
EL16KC1-024-230A** | L*19/36S*+TXV | ML196UH045XE36B | R-454B | - - - | - - - | - - - | 23000 | 15.2 | 13.5 | 215854336 | All | USA,Canada
EL16KC1-024-230A** | L*19/36S*+TXV | ML196UH070XE36B | R-454B | - - - | - - - | - - - | 24000 | 16 | 13.5 | 215854349 | All | USA,Canada
EL16KC1-024-230A** | L*19/36S*+TXV | ML296UH045XV36B | R-454B | - - - | - - - | - - - | 23200 | 16 | 14 | 215854362 | All | USA,Canada
EL16KC1-024-230A** | L*19/36S*+TXV | SL280UH060NV36A | R-454B | - - - | - - - | - - - | 23200 | 16 | 14 | 215854375 | All | USA
EL16KC1-024-230A** | L*19/36S*+TXV | SL280UH070V36A | R-454B | - - - | - - - | - - - | 24000 | 16 | 13.5 | 215854386 | All | USA
EL16KC1-024-230A** | L*19/36S*+TXV | SL280UH070XV36A | R-454B | - - - | - - - | - - - | 24000 | 16 | 13.5 | 215854397 | All | USA
EL16KC1-024-230A** | L*19/36S*+TXV | SL297UH040NV36B | R-454B | - - - | - - - | - - - | 24000 | 16 | 13.5 | 215854408 | All | USA,Canada
EL16KC1-024-230A** | L*19/36S*+TXV | SLP99UH070XV36B | R-454B | - - - | - - - | - - - | 23200 | 16 | 14 | 215854421 | All | USA,Canada
EL16KC1-024-230A** | L*19/36S*+TXV+TD | - - - | R-454B | - - - | - - - | - - - | 23200 | 14.3 | 11.7 | 215862455 | All | USA,Canada
EL16KC1-024-230A** | L*19/36U*+TXV | EL180UH040NE36A | R-454B | - - - | - - - | - - - | 24000 | 16 | 13.5 | 215854160 | All | USA
EL16KC1-024-230A** | L*19/36U*+TXV | EL180UH060NE36A | R-454B | - - - | - - - | - - - | 24000 | 16 | 13.5 | 215854171 | All | USA
EL16KC1-024-230A** | L*19/36U*+TXV | EL195UH040NE36B | R-454B | - - - | - - - | - - - | 24000 | 15.2 | 13 | 215854182 | All | USA
EL16KC1-024-230A** | L*19/36U*+TXV | EL195UH060NE36B | R-454B | - - - | - - - | - - - | 24000 | 16 | 13 | 217608260 | All | USA
EL16KC1-024-230A** | L*19/36U*+TXV | EL196UH030XE36B | R-454B | - - - | - - - | - - - | 23600 | 16 | 13.5 | 215888601 | All | USA,Canada
EL16KC1-024-230A** | L*19/36U*+TXV | EL196UH045XE36B | R-454B | - - - | - - - | - - - | 23000 | 15.2 | 13.5 | 215888617 | All | USA,Canada
EL16KC1-024-230A** | L*19/36U*+TXV | EL196UH070XE36B | R-454B | - - - | - - - | - - - | 23000 | 15.2 | 13.5 | 215888625 | All | USA,Canada
EL16KC1-024-230A** | L*19/36U*+TXV | EL280UH045E36A | R-454B | - - - | - - - | - - - | 24000 | 16 | 14 | 215888633 | All | USA
EL16KC1-024-230A** | L*19/36U*+TXV | EL280UH070E36A | R-454B | - - - | - - - | - - - | 24000 | 16 | 13.5 | 215888638 | All | USA
EL16KC1-024-230A** | L*19/36U*+TXV | EL280UH070XE36A | R-454B | - - - | - - - | - - - | 24000 | 16 | 13.5 | 215888643 | All | USA
EL16KC1-024-230A** | L*19/36U*+TXV | EL280UH090E36B | R-454B | - - - | - - - | - - - | 24000 | 16 | 13.5 | 218378981 | All | USA
EL16KC1-024-230A** | L*19/36U*+TXV | EL297UH045XE36B | R-454B | - - - | - - - | - - - | 23000 | 15.2 | 13.5 | 215888648 | All | USA,Canada
EL16KC1-024-230A** | L*19/36U*+TXV | EL297UH045XV36B | R-454B | - - - | - - - | - - - | 24000 | 16 | 13 | 215888656 | All | USA,Canada
EL16KC1-024-230A** | L*19/36U*+TXV | EL297UH070XE36B | R-454B | - - - | - - - | - - - | 24000 | 16 | 13 | 215888664 | All | USA,Canada
EL16KC1-024-230A** | L*19/36U*+TXV | EL297UH070XV36B | R-454B | - - - | - - - | - - - | 24000 | 16 | 13.5 | 215888672 | All | USA,Canada
EL16KC1-024-230A** | L*19/36U*+TXV | EL297UH090XV36C | R-454B | - - - | - - - | - - - | 23200 | 15.2 | 13 | 217160320 | All | USA,Canada
EL16KC1-024-230A** | L*19/36U*+TXV | ML180UH030V36A | R-454B | - - - | - - - | - - - | 24000 | 16 | 13.5 | 217608282 | All | USA
EL16KC1-024-230A** | L*19/36U*+TXV | ML180UH045E36A | R-454B | - - - | - - - | - - - | 24000 | 16 | 13.5 | 217608284 | All | USA
EL16KC1-024-230A** | L*19/36U*+TXV | ML180UH045V36A | R-454B | - - - | - - - | - - - | 23600 | 16 | 14 | 217608286 | All | USA
EL16KC1-024-230A** | L*19/36U*+TXV | ML180UH045XE36A | R-454B | - - - | - - - | - - - | 24000 | 16 | 13.5 | 216703222 | All | USA
EL16KC1-024-230A** | L*19/36U*+TXV | ML180UH070E36A | R-454B | - - - | - - - | - - - | 24000 | 16 | 13.5 | 217608289 | All | USA
EL16KC1-024-230A** | L*19/36U*+TXV | ML180UH070E36B | R-454B | - - - | - - - | - - - | 24000 | 16 | 13.5 | 217608292 | All | USA
EL16KC1-024-230A** | L*19/36U*+TXV | ML180UH070V36A | R-454B | - - - | - - - | - - - | 23200 | 16 | 14 | 217608297 | All | USA
EL16KC1-024-230A** | L*19/36U*+TXV | ML180UH070V36B | R-454B | - - - | - - - | - - - | 24000 | 16 | 14 | 217608300 | All | USA
EL16KC1-024-230A** | L*19/36U*+TXV | ML180UH070XE36A | R-454B | - - - | - - - | - - - | 24000 | 16 | 13.5 | 216703228 | All | USA
EL16KC1-024-230A** | L*19/36U*+TXV | ML180UH070XE36B | R-454B | - - - | - - - | - - - | 24000 | 16 | 13.5 | 216767417 | All | USA
EL16KC1-024-230A** | L*19/36U*+TXV | ML193UH030XE36B | R-454B | - - - | - - - | - - - | 24000 | 16 | 13.5 | 215854283 | All | USA
EL16KC1-024-230A** | L*19/36U*+TXV | ML193UH045XE36B | R-454B | - - - | - - - | - - - | 24000 | 16 | 13 | 215854296 | All | USA
EL16KC1-024-230A** | L*19/36U*+TXV | ML193UH070XE36B | R-454B | - - - | - - - | - - - | 24000 | 16 | 13.5 | 215854309 | All | USA
EL16KC1-024-230A** | L*19/36U*+TXV | ML196UH030XE36B | R-454B | - - - | - - - | - - - | 23600 | 16 | 13.5 | 215854322 | All | USA,Canada
EL16KC1-024-230A** | L*19/36U*+TXV | ML196UH045XE36B | R-454B | - - - | - - - | - - - | 23000 | 15.2 | 13.5 | 215854335 | All | USA,Canada
EL16KC1-024-230A** | L*19/36U*+TXV | ML196UH070XE36B | R-454B | - - - | - - - | - - - | 24000 | 16 | 13.5 | 215854348 | All | USA,Canada
EL16KC1-024-230A** | L*19/36U*+TXV | ML296UH045XV36B | R-454B | - - - | - - - | - - - | 23200 | 16 | 14 | 215854361 | All | USA,Canada
EL16KC1-024-230A** | L*19/36U*+TXV | ML296UH070XV36B | R-454B | - - - | - - - | - - - | 23200 | 16 | 14 | 217160339 | All | USA,Canada
EL16KC1-024-230A** | L*19/36U*+TXV | SL280UH060NV36A | R-454B | - - - | - - - | - - - | 23200 | 16 | 14 | 215854374 | All | USA
EL16KC1-024-230A** | L*19/36U*+TXV | SL280UH070V36A | R-454B | - - - | - - - | - - - | 24000 | 16 | 13.5 | 215854385 | All | USA
EL16KC1-024-230A** | L*19/36U*+TXV | SL280UH070XV36A | R-454B | - - - | - - - | - - - | 24000 | 16 | 13.5 | 215854396 | All | USA
EL16KC1-024-230A** | L*19/36U*+TXV | SL280UH090V36B | R-454B | - - - | - - - | - - - | 23000 | 16 | 14 | 217160357 | All | USA
EL16KC1-024-230A** | L*19/36U*+TXV | SL297UH040NV36B | R-454B | - - - | - - - | - - - | 24000 | 16 | 13.5 | 215854407 | All | USA,Canada
EL16KC1-024-230A** | L*19/36U*+TXV | SL297UH060NV36B | R-454B | - - - | - - - | - - - | 24000 | 16 | 13.5 | 217896046 | All | USA,Canada
EL16KC1-024-230A** | L*19/36U*+TXV | SLP99UH070XV36B | R-454B | - - - | - - - | - - - | 23200 | 16 | 14 | 215854420 | All | USA,Canada
EL16KC1-024-230A** | L*19/36U*+TXV+LEFE3A* | - - - | R-454B | - - - | - - - | - - - | 23800 | 16 | 13 | 217285346 | All | USA,Canada
EL16KC1-024-230A** | L*19/36U*+TXV+LEFE4B* | - - - | R-454B | - - - | - - - | - - - | 23400 | 17 | 13 | 217285345 | All | USA,Canada
EL16KC1-024-230A** | L*19/36U*+TXV+TD | - - - | R-454B | - - - | - - - | - - - | 23200 | 14.3 | 11.7 | 215862454 | All | USA,Canada
EL16KC1-024-230A** | L*23/37Y*+TXV | EL195UH040NE36B | R-454B | - - - | - - - | - - - | 24000 | 16 | 13.5 | 215854192 | All | USA
EL16KC1-024-230A** | L*23/37Y*+TXV | EL196UH030XE36B | R-454B | - - - | - - - | - - - | 24000 | 16 | 14 | 215888608 | All | USA,Canada
EL16KC1-024-230A** | L*23/37Y*+TXV | EL196UH045XE36B | R-454B | - - - | - - - | - - - | 24000 | 16 | 13.5 | 215888624 | All | USA,Canada
EL16KC1-024-230A** | L*23/37Y*+TXV | EL196UH070XE36B | R-454B | - - - | - - - | - - - | 24000 | 16 | 13.5 | 215888632 | All | USA,Canada
EL16KC1-024-230A** | L*23/37Y*+TXV | EL297UH045XE36B | R-454B | - - - | - - - | - - - | 24000 | 16 | 14 | 215888655 | All | USA,Canada
EL16KC1-024-230A** | L*23/37Y*+TXV | EL297UH045XV36B | R-454B | - - - | - - - | - - - | 24000 | 16 | 14 | 215888663 | All | USA,Canada
EL16KC1-024-230A** | L*23/37Y*+TXV | EL297UH070XE36B | R-454B | - - - | - - - | - - - | 24000 | 16 | 14 | 215888671 | All | USA,Canada
EL16KC1-024-230A** | L*23/37Y*+TXV | EL297UH070XV36B | R-454B | - - - | - - - | - - - | 24000 | 17 | 14.5 | 215888679 | All | USA,Canada
EL16KC1-024-230A** | L*23/37Y*+TXV | ML193UH030XE36B | R-454B | - - - | - - - | - - - | 24000 | 17 | 14.5 | 215854293 | All | USA
EL16KC1-024-230A** | L*23/37Y*+TXV | ML193UH045XE36B | R-454B | - - - | - - - | - - - | 24000 | 16 | 14 | 215854306 | All | USA
EL16KC1-024-230A** | L*23/37Y*+TXV | ML193UH070XE36B | R-454B | - - - | - - - | - - - | 24000 | 17 | 14 | 215854319 | All | USA
EL16KC1-024-230A** | L*23/37Y*+TXV | ML196UH030XE36B | R-454B | - - - | - - - | - - - | 24000 | 16 | 14 | 215854332 | All | USA,Canada
EL16KC1-024-230A** | L*23/37Y*+TXV | ML196UH045XE36B | R-454B | - - - | - - - | - - - | 24000 | 16 | 13.5 | 215854345 | All | USA,Canada
EL16KC1-024-230A** | L*23/37Y*+TXV | ML196UH070XE36B | R-454B | - - - | - - - | - - - | 24000 | 16 | 14 | 215854358 | All | USA,Canada
EL16KC1-024-230A** | L*23/37Y*+TXV | ML296UH045XV36B | R-454B | - - - | - - - | - - - | 24000 | 17 | 14 | 215854371 | All | USA,Canada
EL16KC1-024-230A** | L*23/37Y*+TXV | SL297UH040NV36B | R-454B | - - - | - - - | - - - | 24000 | 17 | 14.5 | 215854417 | All | USA,Canada
EL16KC1-024-230A** | L*23/37Y*+TXV | SLP99UH070XV36B | R-454B | - - - | - - - | - - - | 24000 | 17 | 14.5 | 215854430 | All | USA,Canada
EL16KC1-024-230A** | L*23/37Y*+TXV+TD | - - - | R-454B | - - - | - - - | - - - | 23200 | 14.5 | 12 | 215862465 | All | USA,Canada
EL16KC1-024-230A** | L*23/37Z*+TXV | EL180UH080NE48B | R-454B | - - - | - - - | - - - | 24000 | 16 | 14 | 216767411 | All | USA
EL16KC1-024-230A** | L*23/37Z*+TXV | EL195UH040NE36B | R-454B | - - - | - - - | - - - | 24000 | 16 | 13.5 | 215854191 | All | USA
EL16KC1-024-230A** | L*23/37Z*+TXV | EL195UH060NE36B | R-454B | - - - | - - - | - - - | 24000 | 16 | 14 | 218378961 | All | USA
EL16KC1-024-230A** | L*23/37Z*+TXV | EL196UH030XE36B | R-454B | - - - | - - - | - - - | 24000 | 16 | 14 | 215888607 | All | USA,Canada
EL16KC1-024-230A** | L*23/37Z*+TXV | EL196UH045XE36B | R-454B | - - - | - - - | - - - | 24000 | 16 | 13.5 | 215888623 | All | USA,Canada
EL16KC1-024-230A** | L*23/37Z*+TXV | EL196UH070XE36B | R-454B | - - - | - - - | - - - | 24000 | 16 | 13.5 | 215888631 | All | USA,Canada
EL16KC1-024-230A** | L*23/37Z*+TXV | EL280UH090E36B | R-454B | - - - | - - - | - - - | 24000 | 17 | 14.5 | 218378987 | All | USA
EL16KC1-024-230A** | L*23/37Z*+TXV | EL297UH045XE36B | R-454B | - - - | - - - | - - - | 24000 | 16 | 14 | 215888654 | All | USA,Canada
EL16KC1-024-230A** | L*23/37Z*+TXV | EL297UH045XV36B | R-454B | - - - | - - - | - - - | 24000 | 16 | 14 | 215888662 | All | USA,Canada
EL16KC1-024-230A** | L*23/37Z*+TXV | EL297UH070XE36B | R-454B | - - - | - - - | - - - | 24000 | 16 | 14 | 215888670 | All | USA,Canada
EL16KC1-024-230A** | L*23/37Z*+TXV | EL297UH070XV36B | R-454B | - - - | - - - | - - - | 24000 | 17 | 14.5 | 215888678 | All | USA,Canada
EL16KC1-024-230A** | L*23/37Z*+TXV | EL297UH090XV36C | R-454B | - - - | - - - | - - - | 22800 | 16 | 14 | 217160329 | All | USA,Canada
EL16KC1-024-230A** | L*23/37Z*+TXV | ML180UH070E36B | R-454B | - - - | - - - | - - - | 24000 | 17 | 14.5 | 218379019 | All | USA
EL16KC1-024-230A** | L*23/37Z*+TXV | ML180UH070V36B | R-454B | - - - | - - - | - - - | 24000 | 17 | 15 | 218379027 | All | USA
EL16KC1-024-230A** | L*23/37Z*+TXV | ML180UH070XE36B | R-454B | - - - | - - - | - - - | 24000 | 17 | 14.5 | 216767420 | All | USA
EL16KC1-024-230A** | L*23/37Z*+TXV | ML180UH090XE48B | R-454B | - - - | - - - | - - - | 24000 | 17 | 14.5 | 216767421 | All | USA
EL16KC1-024-230A** | L*23/37Z*+TXV | ML193UH030XE36B | R-454B | - - - | - - - | - - - | 24000 | 17 | 14.5 | 215854292 | All | USA
EL16KC1-024-230A** | L*23/37Z*+TXV | ML193UH045XE36B | R-454B | - - - | - - - | - - - | 24000 | 16 | 14 | 215854305 | All | USA
EL16KC1-024-230A** | L*23/37Z*+TXV | ML193UH070XE36B | R-454B | - - - | - - - | - - - | 24000 | 17 | 14 | 215854318 | All | USA
EL16KC1-024-230A** | L*23/37Z*+TXV | ML196UH030XE36B | R-454B | - - - | - - - | - - - | 24000 | 16 | 14 | 215854331 | All | USA,Canada
EL16KC1-024-230A** | L*23/37Z*+TXV | ML196UH045XE36B | R-454B | - - - | - - - | - - - | 24000 | 16 | 13.5 | 215854344 | All | USA,Canada
EL16KC1-024-230A** | L*23/37Z*+TXV | ML196UH070XE36B | R-454B | - - - | - - - | - - - | 24000 | 16 | 14 | 215854357 | All | USA,Canada
EL16KC1-024-230A** | L*23/37Z*+TXV | ML296UH045XV36B | R-454B | - - - | - - - | - - - | 24000 | 17 | 14 | 215854370 | All | USA,Canada
EL16KC1-024-230A** | L*23/37Z*+TXV | ML296UH070XV36B | R-454B | - - - | - - - | - - - | 25000 | 16 | 14 | 217160344 | All | USA,Canada
EL16KC1-024-230A** | L*23/37Z*+TXV | SL280UH090V36B | R-454B | - - - | - - - | - - - | 24000 | 17 | 14.5 | 217160362 | All | USA
EL16KC1-024-230A** | L*23/37Z*+TXV | SL297UH040NV36B | R-454B | - - - | - - - | - - - | 24000 | 17 | 14.5 | 215854416 | All | USA,Canada
EL16KC1-024-230A** | L*23/37Z*+TXV | SL297UH060NV36B | R-454B | - - - | - - - | - - - | 24000 | 16 | 14.5 | 218379084 | All | USA,Canada
EL16KC1-024-230A** | L*23/37Z*+TXV | SLP99UH070XV36B | R-454B | - - - | - - - | - - - | 24000 | 17 | 14.5 | 215854429 | All | USA,Canada
EL16KC1-024-230A** | L*23/37Z*+TXV+LEFE4B* | - - - | R-454B | - - - | - - - | - - - | 24000 | 17 | 14 | 217285354 | All | USA,Canada
EL16KC1-024-230A** | L*23/37Z*+TXV+TD | - - - | R-454B | - - - | - - - | - - - | 23200 | 14.5 | 12 | 215862464 | All | USA,Canada
EL16KC1-024-230A** | L*24/36Z*+TXV | EL180UH040NE36A | R-454B | - - - | - - - | - - - | 24000 | 16 | 14 | 217230107 | All | USA
EL16KC1-024-230A** | L*24/36Z*+TXV | EL180UH060NE36A | R-454B | - - - | - - - | - - - | 24000 | 16 | 14 | 217230111 | All | USA
EL16KC1-024-230A** | L*24/36Z*+TXV | EL195UH040NE36B | R-454B | - - - | - - - | - - - | 24000 | 16 | 13.5 | 217164334 | All | USA
EL16KC1-024-230A** | L*24/36Z*+TXV | EL297UH045XE36B | R-454B | - - - | - - - | - - - | 24000 | 16 | 13.5 | 217164339 | All | USA,Canada
EL16KC1-024-230A** | L*24/36Z*+TXV | EL297UH045XV36B | R-454B | - - - | - - - | - - - | 23600 | 16 | 14 | 217164344 | All | USA,Canada
EL16KC1-024-230A** | L*24/36Z*+TXV | EL297UH070XE36B | R-454B | - - - | - - - | - - - | 24000 | 16 | 14 | 217164349 | All | USA,Canada
EL16KC1-024-230A** | L*24/36Z*+TXV | EL297UH070XV36B | R-454B | - - - | - - - | - - - | 22600 | 16 | 14.5 | 217164354 | All | USA,Canada
EL16KC1-024-230A** | L*24/36Z*+TXV | EL297UH090XV36C | R-454B | - - - | - - - | - - - | 23800 | 16 | 13.5 | 217164360 | All | USA,Canada
EL16KC1-024-230A** | L*24/36Z*+TXV | ML296UH045XV36B | R-454B | - - - | - - - | - - - | 23200 | 16 | 14.5 | 217164365 | All | USA,Canada
EL16KC1-024-230A** | L*24/36Z*+TXV | ML296UH070XV36B | R-454B | - - - | - - - | - - - | 25000 | 16 | 14 | 217164370 | All | USA,Canada
EL16KC1-024-230A** | L*24/36Z*+TXV | SL280UH060NV36A | R-454B | - - - | - - - | - - - | 23200 | 16 | 14.5 | 217164373 | All | USA
EL16KC1-024-230A** | L*24/36Z*+TXV | SL280UH070V36A | R-454B | - - - | - - - | - - - | 24000 | 16 | 14 | 217164376 | All | USA
EL16KC1-024-230A** | L*24/36Z*+TXV | SL280UH070XV36A | R-454B | - - - | - - - | - - - | 24000 | 16 | 14 | 217164379 | All | USA
EL16KC1-024-230A** | L*24/36Z*+TXV | SL280UH090V36B | R-454B | - - - | - - - | - - - | 23000 | 16 | 14.5 | 217164384 | All | USA
EL16KC1-024-230A** | L*24/36Z*+TXV | SL297UH040NV36B | R-454B | - - - | - - - | - - - | 22400 | 16 | 14.5 | 217164389 | All | USA,Canada
EL16KC1-024-230A** | L*24/36Z*+TXV+LEFE3A* | - - - | R-454B | - - - | - - - | - - - | 24000 | 16 | 14 | 217285839 | All | USA,Canada
EL16KC1-024-230A** | L*24/36Z*+TXV+LEFE4B* | - - - | R-454B | - - - | - - - | - - - | 24000 | 17 | 14 | 217285838 | All | USA,Canada
EL16KC1-024-230A** | L*24/36Z*+TXV+TD | - - - | R-454B | - - - | - - - | - - - | 23200 | 14.5 | 12 | 217165527 | All | USA,Canada
EL16KC1-024-230A** | L*25/37Z*+TXV | EL195UH040NE36B | R-454B | - - - | - - - | - - - | 24000 | 16 | 13.5 | 217164333 | All | USA
EL16KC1-024-230A** | L*25/37Z*+TXV | EL297UH045XE36B | R-454B | - - - | - - - | - - - | 24000 | 16 | 14 | 217164338 | All | USA,Canada
EL16KC1-024-230A** | L*25/37Z*+TXV | EL297UH045XV36B | R-454B | - - - | - - - | - - - | 24000 | 16 | 14 | 217164343 | All | USA,Canada
EL16KC1-024-230A** | L*25/37Z*+TXV | EL297UH070XE36B | R-454B | - - - | - - - | - - - | 24000 | 16 | 14 | 217164348 | All | USA,Canada
EL16KC1-024-230A** | L*25/37Z*+TXV | EL297UH070XV36B | R-454B | - - - | - - - | - - - | 24000 | 17 | 14 | 217164353 | All | USA,Canada
EL16KC1-024-230A** | L*25/37Z*+TXV | EL297UH090XV36C | R-454B | - - - | - - - | - - - | 23800 | 16 | 13.5 | 217164359 | All | USA,Canada
EL16KC1-024-230A** | L*25/37Z*+TXV | ML296UH045XV36B | R-454B | - - - | - - - | - - - | 23200 | 16 | 14.5 | 217164364 | All | USA,Canada
EL16KC1-024-230A** | L*25/37Z*+TXV | ML296UH070XV36B | R-454B | - - - | - - - | - - - | 25000 | 16 | 14 | 217164369 | All | USA,Canada
EL16KC1-024-230A** | L*25/37Z*+TXV | SL280UH090V36B | R-454B | - - - | - - - | - - - | 24000 | 17 | 14 | 217164383 | All | USA
EL16KC1-024-230A** | L*25/37Z*+TXV | SL297UH040NV36B | R-454B | - - - | - - - | - - - | 24000 | 17 | 14 | 217164388 | All | USA,Canada
EL16KC1-024-230A** | L*25/37Z*+TXV+LEFE3A* | - - - | R-454B | - - - | - - - | - - - | 24000 | 17 | 13.5 | 217285837 | All | USA,Canada
EL16KC1-024-230A** | L*25/37Z*+TXV+LEFE4B* | - - - | R-454B | - - - | - - - | - - - | 24000 | 17 | 14 | 217285836 | All | USA,Canada
EL16KC1-024-230A** | L*25/37Z*+TXV+TD | - - - | R-454B | - - - | - - - | - - - | 23200 | 14.5 | 12 | 217165526 | All | USA,Canada
EL16KC1-024-230A** | L*29/36U*+TXV | EL180UH040NE36A | R-454B | - - - | - - - | - - - | 23600 | 16 | 14 | 217230106 | All | USA
EL16KC1-024-230A** | L*29/36U*+TXV | EL180UH060NE36A | R-454B | - - - | - - - | - - - | 23600 | 16 | 14 | 217230110 | All | USA
EL16KC1-024-230A** | L*29/36U*+TXV | EL195UH040NE36B | R-454B | - - - | - - - | - - - | 24000 | 15.2 | 13.5 | 217164332 | All | USA
EL16KC1-024-230A** | L*29/36U*+TXV | EL297UH045XE36B | R-454B | - - - | - - - | - - - | 24000 | 16 | 13.5 | 217164337 | All | USA,Canada
EL16KC1-024-230A** | L*29/36U*+TXV | EL297UH045XV36B | R-454B | - - - | - - - | - - - | 24000 | 16 | 13.5 | 217164342 | All | USA,Canada
EL16KC1-024-230A** | L*29/36U*+TXV | EL297UH070XE36B | R-454B | - - - | - - - | - - - | 24000 | 16 | 13.5 | 217164347 | All | USA,Canada
EL16KC1-024-230A** | L*29/36U*+TXV | EL297UH070XV36B | R-454B | - - - | - - - | - - - | 24000 | 16 | 14 | 217164352 | All | USA,Canada
EL16KC1-024-230A** | L*29/36U*+TXV | EL297UH090XV36C | R-454B | - - - | - - - | - - - | 23800 | 16 | 13.5 | 217164357 | All | USA,Canada
EL16KC1-024-230A** | L*29/36U*+TXV | ML296UH045XV36B | R-454B | - - - | - - - | - - - | 24000 | 16 | 14 | 217164363 | All | USA,Canada
EL16KC1-024-230A** | L*29/36U*+TXV | ML296UH070XV36B | R-454B | - - - | - - - | - - - | 23200 | 16 | 14 | 217164368 | All | USA,Canada
EL16KC1-024-230A** | L*29/36U*+TXV | SL280UH060NV36A | R-454B | - - - | - - - | - - - | 24000 | 16 | 14 | 217164372 | All | USA
EL16KC1-024-230A** | L*29/36U*+TXV | SL280UH070V36A | R-454B | - - - | - - - | - - - | 23600 | 16 | 14 | 217164375 | All | USA
EL16KC1-024-230A** | L*29/36U*+TXV | SL280UH070XV36A | R-454B | - - - | - - - | - - - | 23600 | 16 | 14 | 217164378 | All | USA
EL16KC1-024-230A** | L*29/36U*+TXV | SL280UH090V36B | R-454B | - - - | - - - | - - - | 24000 | 16 | 14 | 217164382 | All | USA
EL16KC1-024-230A** | L*29/36U*+TXV | SL297UH040NV36B | R-454B | - - - | - - - | - - - | 24000 | 16 | 14 | 217164387 | All | USA,Canada
EL16KC1-024-230A** | L*29/36U*+TXV+TD | - - - | R-454B | - - - | - - - | - - - | 23200 | 14.5 | 12 | 217165524 | All | USA,Canada
EL16KC1-024-230A** | L*30/36S*+TXV | EL180UH040NE36A | R-454B | - - - | - - - | - - - | 23600 | 16 | 14 | 215888590 | All | USA
EL16KC1-024-230A** | L*30/36S*+TXV | EL180UH060NE36A | R-454B | - - - | - - - | - - - | 23600 | 16 | 14 | 215888592 | All | USA
EL16KC1-024-230A** | L*30/36S*+TXV | EL280UH045E36A | R-454B | - - - | - - - | - - - | 24000 | 17 | 13.5 | 215888636 | All | USA
EL16KC1-024-230A** | L*30/36S*+TXV | EL280UH070E36A | R-454B | - - - | - - - | - - - | 23800 | 16 | 14 | 215888641 | All | USA
EL16KC1-024-230A** | L*30/36S*+TXV | EL280UH070XE36A | R-454B | - - - | - - - | - - - | 23800 | 16 | 14 | 215888646 | All | USA
EL16KC1-024-230A** | L*30/36S*+TXV | SL280UH060NV36A | R-454B | - - - | - - - | - - - | 24000 | 16 | 14 | 215888681 | All | USA
EL16KC1-024-230A** | L*30/36S*+TXV | SL280UH070V36A | R-454B | - - - | - - - | - - - | 23600 | 16 | 14 | 215888683 | All | USA
EL16KC1-024-230A** | L*30/36S*+TXV | SL280UH070XV36A | R-454B | - - - | - - - | - - - | 23600 | 16 | 14 | 215888685 | All | USA
EL16KC1-024-230A** | L*30/36U*+TXV | EL180UH040NE36A | R-454B | - - - | - - - | - - - | 23600 | 16 | 14 | 215888589 | All | USA
EL16KC1-024-230A** | L*30/36U*+TXV | EL180UH060NE36A | R-454B | - - - | - - - | - - - | 23600 | 16 | 14 | 215888591 | All | USA
EL16KC1-024-230A** | L*30/36U*+TXV | EL195UH040NE36B | R-454B | - - - | - - - | - - - | 24000 | 15.2 | 13.5 | 217230112 | All | USA
EL16KC1-024-230A** | L*30/36U*+TXV | EL280UH045E36A | R-454B | - - - | - - - | - - - | 24000 | 17 | 13.5 | 215888635 | All | USA
EL16KC1-024-230A** | L*30/36U*+TXV | EL280UH070E36A | R-454B | - - - | - - - | - - - | 23800 | 16 | 14 | 215888640 | All | USA
EL16KC1-024-230A** | L*30/36U*+TXV | EL280UH070XE36A | R-454B | - - - | - - - | - - - | 23800 | 16 | 14 | 215888645 | All | USA
EL16KC1-024-230A** | L*30/36U*+TXV | EL297UH090XV36C | R-454B | - - - | - - - | - - - | 23800 | 15.2 | 13 | 217160323 | All | USA,Canada
EL16KC1-024-230A** | L*30/36U*+TXV | SL280UH060NV36A | R-454B | - - - | - - - | - - - | 24000 | 16 | 14 | 215888680 | All | USA
EL16KC1-024-230A** | L*30/36U*+TXV | SL280UH070V36A | R-454B | - - - | - - - | - - - | 23600 | 16 | 14 | 215888682 | All | USA
EL16KC1-024-230A** | L*30/36U*+TXV | SL280UH070XV36A | R-454B | - - - | - - - | - - - | 23600 | 16 | 14 | 215888684 | All | USA
EL16KC1-024-230A** | L*30/36U*+TXV | SL280UH090V36B | R-454B | - - - | - - - | - - - | 24000 | 16 | 14 | 217230113 | All | USA
EL16KC1-024-230A** | L*30/36U*+TXV+TD | - - - | R-454B | - - - | - - - | - - - | 23200 | 14.3 | 12 | 217164574 | All | USA,Canada
EL16KC1-024-230A** | L*31/37U*+TXV | EL180UH040NE36A | R-454B | - - - | - - - | - - - | 23600 | 16 | 14 | 217608256 | All | USA
EL16KC1-024-230A** | L*31/37U*+TXV | EL180UH060NE36A | R-454B | - - - | - - - | - - - | 23600 | 16 | 14 | 217608257 | All | USA
EL16KC1-024-230A** | L*31/37U*+TXV | EL195UH040NE36B | R-454B | - - - | - - - | - - - | 24000 | 15.2 | 13.5 | 217608258 | All | USA
EL16KC1-024-230A** | L*31/37U*+TXV | EL195UH060NE36B | R-454B | - - - | - - - | - - - | 24000 | 16 | 13.5 | 217608264 | All | USA
EL16KC1-024-230A** | L*31/37U*+TXV | EL196UH030XE36B | R-454B | - - - | - - - | - - - | 24000 | 16 | 13.5 | 217608266 | All | USA,Canada
EL16KC1-024-230A** | L*31/37U*+TXV | EL196UH045XE36B | R-454B | - - - | - - - | - - - | 24000 | 15.2 | 13.5 | 217608268 | All | USA,Canada
EL16KC1-024-230A** | L*31/37U*+TXV | EL196UH070XE36B | R-454B | - - - | - - - | - - - | 24000 | 16 | 13 | 217608270 | All | USA,Canada
EL16KC1-024-230A** | L*31/37U*+TXV | EL280UH045E36A | R-454B | - - - | - - - | - - - | 24000 | 16 | 14 | 217608271 | All | USA
EL16KC1-024-230A** | L*31/37U*+TXV | EL280UH070E36A | R-454B | - - - | - - - | - - - | 23800 | 16 | 14 | 217608272 | All | USA
EL16KC1-024-230A** | L*31/37U*+TXV | EL280UH070XE36A | R-454B | - - - | - - - | - - - | 23800 | 16 | 14 | 217608273 | All | USA
EL16KC1-024-230A** | L*31/37U*+TXV | EL280UH090E36B | R-454B | - - - | - - - | - - - | 24000 | 16 | 14 | 218378985 | All | USA
EL16KC1-024-230A** | L*31/37U*+TXV | EL297UH045XE36B | R-454B | - - - | - - - | - - - | 24000 | 16 | 13.5 | 217608275 | All | USA,Canada
EL16KC1-024-230A** | L*31/37U*+TXV | EL297UH045XV36B | R-454B | - - - | - - - | - - - | 24000 | 16 | 13.5 | 217608277 | All | USA,Canada
EL16KC1-024-230A** | L*31/37U*+TXV | EL297UH070XE36B | R-454B | - - - | - - - | - - - | 24000 | 16 | 13.5 | 217608279 | All | USA,Canada
EL16KC1-024-230A** | L*31/37U*+TXV | EL297UH070XV36B | R-454B | - - - | - - - | - - - | 22600 | 16 | 14 | 217608281 | All | USA,Canada
EL16KC1-024-230A** | L*31/37U*+TXV | ML180UH030V36A | R-454B | - - - | - - - | - - - | 24000 | 16 | 14 | 217608283 | All | USA
EL16KC1-024-230A** | L*31/37U*+TXV | ML180UH045E36A | R-454B | - - - | - - - | - - - | 24000 | 16 | 14 | 217608285 | All | USA
EL16KC1-024-230A** | L*31/37U*+TXV | ML180UH045V36A | R-454B | - - - | - - - | - - - | 24000 | 16 | 14 | 217608287 | All | USA
EL16KC1-024-230A** | L*31/37U*+TXV | ML180UH045XE36A | R-454B | - - - | - - - | - - - | 24000 | 16 | 14 | 217608288 | All | USA
EL16KC1-024-230A** | L*31/37U*+TXV | ML180UH070E36A | R-454B | - - - | - - - | - - - | 23800 | 16 | 14 | 217608290 | All | USA
EL16KC1-024-230A** | L*31/37U*+TXV | ML180UH070E36B | R-454B | - - - | - - - | - - - | 24000 | 16 | 14 | 217608296 | All | USA
EL16KC1-024-230A** | L*31/37U*+TXV | ML180UH070V36A | R-454B | - - - | - - - | - - - | 24000 | 16 | 14 | 217608298 | All | USA
EL16KC1-024-230A** | L*31/37U*+TXV | ML180UH070V36B | R-454B | - - - | - - - | - - - | 24000 | 16 | 14 | 217608304 | All | USA
EL16KC1-024-230A** | L*31/37U*+TXV | ML180UH070XE36A | R-454B | - - - | - - - | - - - | 24000 | 16 | 14 | 217608305 | All | USA
EL16KC1-024-230A** | L*31/37U*+TXV | ML180UH070XE36B | R-454B | - - - | - - - | - - - | 24000 | 16 | 14 | 217608307 | All | USA
EL16KC1-024-230A** | L*31/37U*+TXV | ML193UH030XE36B | R-454B | - - - | - - - | - - - | 24000 | 16 | 13.5 | 217608309 | All | USA
EL16KC1-024-230A** | L*31/37U*+TXV | ML193UH045XE36B | R-454B | - - - | - - - | - - - | 24000 | 16 | 13.5 | 217608310 | All | USA
EL16KC1-024-230A** | L*31/37U*+TXV | ML193UH070XE36B | R-454B | - - - | - - - | - - - | 23000 | 16 | 14 | 217608311 | All | USA
EL16KC1-024-230A** | L*31/37U*+TXV | ML196UH030XE36B | R-454B | - - - | - - - | - - - | 24000 | 16 | 13.5 | 217608313 | All | USA,Canada
EL16KC1-024-230A** | L*31/37U*+TXV | ML196UH045XE36B | R-454B | - - - | - - - | - - - | 24000 | 15.2 | 13.5 | 217608315 | All | USA,Canada
EL16KC1-024-230A** | L*31/37U*+TXV | ML196UH070XE36B | R-454B | - - - | - - - | - - - | 24000 | 16 | 13.5 | 217608317 | All | USA,Canada
EL16KC1-024-230A** | L*31/37U*+TXV | ML296UH045XV36B | R-454B | - - - | - - - | - - - | 23200 | 16 | 14 | 217608318 | All | USA,Canada
EL16KC1-024-230A** | L*31/37U*+TXV | ML296UH070XV36B | R-454B | - - - | - - - | - - - | 23200 | 16 | 14 | 217608320 | All | USA,Canada
EL16KC1-024-230A** | L*31/37U*+TXV | SL280UH060NV36A | R-454B | - - - | - - - | - - - | 24000 | 16 | 14 | 217608321 | All | USA
EL16KC1-024-230A** | L*31/37U*+TXV | SL280UH070V36A | R-454B | - - - | - - - | - - - | 23600 | 16 | 14 | 217608322 | All | USA
EL16KC1-024-230A** | L*31/37U*+TXV | SL280UH070XV36A | R-454B | - - - | - - - | - - - | 23600 | 16 | 14 | 217608323 | All | USA
EL16KC1-024-230A** | L*31/37U*+TXV | SL280UH090V36B | R-454B | - - - | - - - | - - - | 24000 | 16 | 14 | 218379075 | All | USA
EL16KC1-024-230A** | L*31/37U*+TXV | SL297UH040NV36B | R-454B | - - - | - - - | - - - | 22400 | 16 | 14 | 217608324 | All | USA,Canada
EL16KC1-024-230A** | L*31/37U*+TXV | SL297UH060NV36B | R-454B | - - - | - - - | - - - | 24000 | 16 | 13.5 | 217896047 | All | USA,Canada
EL16KC1-024-230A** | L*31/37U*+TXV | SLP99UH070XV36B | R-454B | - - - | - - - | - - - | 23200 | 16 | 14 | 217608325 | All | USA,Canada
EL16KC1-024-230A** | L*31/37U*+TXV+TD | - - - | R-454B | - - - | - - - | - - - | 23200 | 14.3 | 11.7 | 217612145 | All | USA,Canada
EL16KC1-024-230A** | L*31/37U+TXV | EL180UH040NE36A | R-454B | - - - | - - - | - - - | 23600 | 16 | 14 | 218378953 | All | USA
EL16KC1-024-230A** | L*31/37U+TXV | EL180UH060NE36A | R-454B | - - - | - - - | - - - | 23600 | 16 | 14 | 218378954 | All | USA
EL16KC1-024-230A** | L*31/37U+TXV | EL195UH040NE36B | R-454B | - - - | - - - | - - - | 24000 | 15.2 | 13.5 | 218378955 | All | USA
EL16KC1-024-230A** | L*31/37U+TXV | EL195UH060NE36B | R-454B | - - - | - - - | - - - | 24000 | 16 | 13.5 | 218378960 | All | USA
EL16KC1-024-230A** | L*31/37U+TXV | EL196UH030XE36B | R-454B | - - - | - - - | - - - | 24000 | 16 | 13.5 | 218378964 | All | USA,Canada
EL16KC1-024-230A** | L*31/37U+TXV | EL196UH045XE36B | R-454B | - - - | - - - | - - - | 24000 | 15.2 | 13.5 | 218378967 | All | USA,Canada
EL16KC1-024-230A** | L*31/37U+TXV | EL196UH070XE36B | R-454B | - - - | - - - | - - - | 24000 | 16 | 13 | 218378970 | All | USA,Canada
EL16KC1-024-230A** | L*31/37U+TXV | EL280UH045E36A | R-454B | - - - | - - - | - - - | 24000 | 16 | 14 | 218378972 | All | USA
EL16KC1-024-230A** | L*31/37U+TXV | EL280UH070E36A | R-454B | - - - | - - - | - - - | 23800 | 16 | 14 | 218378974 | All | USA
EL16KC1-024-230A** | L*31/37U+TXV | EL280UH070XE36A | R-454B | - - - | - - - | - - - | 23800 | 16 | 14 | 218378976 | All | USA
EL16KC1-024-230A** | L*31/37U+TXV | EL280UH090E36B | R-454B | - - - | - - - | - - - | 24000 | 16 | 14 | 218378986 | All | USA
EL16KC1-024-230A** | L*31/37U+TXV | EL297UH045XE36B | R-454B | - - - | - - - | - - - | 24000 | 16 | 13.5 | 218378990 | All | USA,Canada
EL16KC1-024-230A** | L*31/37U+TXV | EL297UH045XV36B | R-454B | - - - | - - - | - - - | 24000 | 16 | 13.5 | 218378991 | All | USA,Canada
EL16KC1-024-230A** | L*31/37U+TXV | EL297UH070XE36B | R-454B | - - - | - - - | - - - | 24000 | 16 | 13.5 | 218378992 | All | USA,Canada
EL16KC1-024-230A** | L*31/37U+TXV | EL297UH070XV36B | R-454B | - - - | - - - | - - - | 22600 | 16 | 14 | 218378993 | All | USA,Canada
EL16KC1-024-230A** | L*31/37U+TXV | ML180UH030V36A | R-454B | - - - | - - - | - - - | 24000 | 16 | 14 | 218379001 | All | USA
EL16KC1-024-230A** | L*31/37U+TXV | ML180UH045E36A | R-454B | - - - | - - - | - - - | 24000 | 16 | 14 | 218379005 | All | USA
EL16KC1-024-230A** | L*31/37U+TXV | ML180UH045V36A | R-454B | - - - | - - - | - - - | 24000 | 16 | 14 | 218379009 | All | USA
EL16KC1-024-230A** | L*31/37U+TXV | ML180UH045XE36A | R-454B | - - - | - - - | - - - | 24000 | 16 | 14 | 218379011 | All | USA
EL16KC1-024-230A** | L*31/37U+TXV | ML180UH070E36A | R-454B | - - - | - - - | - - - | 23800 | 16 | 14 | 218379015 | All | USA
EL16KC1-024-230A** | L*31/37U+TXV | ML180UH070E36B | R-454B | - - - | - - - | - - - | 24000 | 16 | 14 | 218379018 | All | USA
EL16KC1-024-230A** | L*31/37U+TXV | ML180UH070V36A | R-454B | - - - | - - - | - - - | 24000 | 16 | 14 | 218379023 | All | USA
EL16KC1-024-230A** | L*31/37U+TXV | ML180UH070V36B | R-454B | - - - | - - - | - - - | 24000 | 16 | 14 | 218379026 | All | USA
EL16KC1-024-230A** | L*31/37U+TXV | ML180UH070XE36A | R-454B | - - - | - - - | - - - | 24000 | 16 | 14 | 218379029 | All | USA
EL16KC1-024-230A** | L*31/37U+TXV | ML180UH070XE36B | R-454B | - - - | - - - | - - - | 24000 | 16 | 14 | 218379032 | All | USA
EL16KC1-024-230A** | L*31/37U+TXV | ML193UH030XE36B | R-454B | - - - | - - - | - - - | 24000 | 16 | 13.5 | 218379039 | All | USA
EL16KC1-024-230A** | L*31/37U+TXV | ML193UH045XE36B | R-454B | - - - | - - - | - - - | 24000 | 16 | 13.5 | 218379042 | All | USA
EL16KC1-024-230A** | L*31/37U+TXV | ML193UH070XE36B | R-454B | - - - | - - - | - - - | 23000 | 16 | 14 | 218379045 | All | USA
EL16KC1-024-230A** | L*31/37U+TXV | ML196UH030XE36B | R-454B | - - - | - - - | - - - | 24000 | 16 | 13.5 | 218379055 | All | USA,Canada
EL16KC1-024-230A** | L*31/37U+TXV | ML196UH045XE36B | R-454B | - - - | - - - | - - - | 24000 | 15.2 | 13.5 | 218379058 | All | USA,Canada
EL16KC1-024-230A** | L*31/37U+TXV | ML196UH070XE36B | R-454B | - - - | - - - | - - - | 24000 | 16 | 13.5 | 218379061 | All | USA,Canada
EL16KC1-024-230A** | L*31/37U+TXV | ML296UH045XV36B | R-454B | - - - | - - - | - - - | 23200 | 16 | 14 | 218379067 | All | USA,Canada
EL16KC1-024-230A** | L*31/37U+TXV | ML296UH070XV36B | R-454B | - - - | - - - | - - - | 23200 | 16 | 14 | 218379068 | All | USA,Canada
EL16KC1-024-230A** | L*31/37U+TXV | SL280UH060NV36A | R-454B | - - - | - - - | - - - | 24000 | 16 | 14 | 218379072 | All | USA
EL16KC1-024-230A** | L*31/37U+TXV | SL280UH070V36A | R-454B | - - - | - - - | - - - | 23600 | 16 | 14 | 218379073 | All | USA
EL16KC1-024-230A** | L*31/37U+TXV | SL280UH070XV36A | R-454B | - - - | - - - | - - - | 23600 | 16 | 14 | 218379074 | All | USA
EL16KC1-024-230A** | L*31/37U+TXV | SL280UH090V36B | R-454B | - - - | - - - | - - - | 24000 | 16 | 14 | 218379076 | All | USA
EL16KC1-024-230A** | L*31/37U+TXV | SL297UH040NV36B | R-454B | - - - | - - - | - - - | 22400 | 16 | 14 | 218379077 | All | USA,Canada
EL16KC1-024-230A** | L*31/37U+TXV | SL297UH060NV36B | R-454B | - - - | - - - | - - - | 24000 | 16 | 13.5 | 218379083 | All | USA,Canada
EL16KC1-024-230A** | L*31/37U+TXV | SLP99UH070XV36B | R-454B | - - - | - - - | - - - | 23200 | 16 | 14 | 218379090 | All | USA,Canada
EL16KC1-024-230A** | L*31/37U+TXV+LEFE3A* | - - - | R-454B | - - - | - - - | - - - | 23800 | 16 | 13.5 | 218389049 | All | USA,Canada
EL16KC1-024-230A** | L*31/37U+TXV+LEFE4B* | - - - | R-454B | - - - | - - - | - - - | 24000 | 17 | 13.5 | 218389048 | All | USA,Canada
EL16KC1-024-230A** | L*31/37U+TXV+TD | - - - | R-454B | - - - | - - - | - - - | 23200 | 14.3 | 11.7 | 218393656 | All | USA,Canada
EL16KC1-024-230A** | L*35/36S*+TXV | EL180UH040NE36A | R-454B | - - - | - - - | - - - | 23600 | 16 | 14 | 215854165 | All | USA
EL16KC1-024-230A** | L*35/36S*+TXV | EL180UH060NE36A | R-454B | - - - | - - - | - - - | 23600 | 16 | 14 | 215854176 | All | USA
EL16KC1-024-230A** | L*35/36S*+TXV | EL195UH040NE36B | R-454B | - - - | - - - | - - - | 24000 | 15.2 | 13.5 | 215854187 | All | USA
EL16KC1-024-230A** | L*35/36S*+TXV | EL196UH030XE36B | R-454B | - - - | - - - | - - - | 24000 | 16 | 14 | 215888606 | All | USA,Canada
EL16KC1-024-230A** | L*35/36S*+TXV | EL196UH045XE36B | R-454B | - - - | - - - | - - - | 24000 | 15.2 | 13.5 | 215888622 | All | USA,Canada
EL16KC1-024-230A** | L*35/36S*+TXV | EL196UH070XE36B | R-454B | - - - | - - - | - - - | 24000 | 16 | 13.5 | 215888630 | All | USA,Canada
EL16KC1-024-230A** | L*35/36S*+TXV | EL297UH045XE36B | R-454B | - - - | - - - | - - - | 24000 | 16 | 13.5 | 215888653 | All | USA,Canada
EL16KC1-024-230A** | L*35/36S*+TXV | EL297UH045XV36B | R-454B | - - - | - - - | - - - | 24000 | 16 | 13.5 | 215888661 | All | USA,Canada
EL16KC1-024-230A** | L*35/36S*+TXV | EL297UH070XE36B | R-454B | - - - | - - - | - - - | 24000 | 16 | 13.5 | 215888669 | All | USA,Canada
EL16KC1-024-230A** | L*35/36S*+TXV | EL297UH070XV36B | R-454B | - - - | - - - | - - - | 24000 | 16 | 14 | 215888677 | All | USA,Canada
EL16KC1-024-230A** | L*35/36S*+TXV | ML193UH030XE36B | R-454B | - - - | - - - | - - - | 24000 | 16 | 14 | 215854288 | All | USA
EL16KC1-024-230A** | L*35/36S*+TXV | ML193UH045XE36B | R-454B | - - - | - - - | - - - | 24000 | 16 | 13.5 | 215854301 | All | USA
EL16KC1-024-230A** | L*35/36S*+TXV | ML193UH070XE36B | R-454B | - - - | - - - | - - - | 24000 | 16 | 14 | 215854314 | All | USA
EL16KC1-024-230A** | L*35/36S*+TXV | ML196UH030XE36B | R-454B | - - - | - - - | - - - | 24000 | 16 | 14 | 215854327 | All | USA,Canada
EL16KC1-024-230A** | L*35/36S*+TXV | ML196UH045XE36B | R-454B | - - - | - - - | - - - | 24000 | 15.2 | 13.5 | 215854340 | All | USA,Canada
EL16KC1-024-230A** | L*35/36S*+TXV | ML196UH070XE36B | R-454B | - - - | - - - | - - - | 24000 | 16 | 14 | 215854353 | All | USA,Canada
EL16KC1-024-230A** | L*35/36S*+TXV | ML296UH045XV36B | R-454B | - - - | - - - | - - - | 24000 | 16 | 14 | 215854366 | All | USA,Canada
EL16KC1-024-230A** | L*35/36S*+TXV | SL280UH060NV36A | R-454B | - - - | - - - | - - - | 24000 | 16 | 14 | 215854379 | All | USA
EL16KC1-024-230A** | L*35/36S*+TXV | SL280UH070V36A | R-454B | - - - | - - - | - - - | 23600 | 16 | 14 | 215854390 | All | USA
EL16KC1-024-230A** | L*35/36S*+TXV | SL280UH070XV36A | R-454B | - - - | - - - | - - - | 23600 | 16 | 14 | 215854401 | All | USA
EL16KC1-024-230A** | L*35/36S*+TXV | SL297UH040NV36B | R-454B | - - - | - - - | - - - | 24000 | 16 | 14 | 215854412 | All | USA,Canada
EL16KC1-024-230A** | L*35/36S*+TXV | SLP99UH070XV36B | R-454B | - - - | - - - | - - - | 23200 | 16 | 14.5 | 215854425 | All | USA,Canada
EL16KC1-024-230A** | L*35/36S*+TXV+TD | - - - | R-454B | - - - | - - - | - - - | 23200 | 14.5 | 12 | 215862458 | All | USA,Canada
EL16KC1-024-230A** | L*35/36U*+TXV | EL180UH040NE36A | R-454B | - - - | - - - | - - - | 23600 | 16 | 14 | 215854164 | All | USA
EL16KC1-024-230A** | L*35/36U*+TXV | EL180UH060NE36A | R-454B | - - - | - - - | - - - | 23600 | 16 | 14 | 215854175 | All | USA
EL16KC1-024-230A** | L*35/36U*+TXV | EL195UH040NE36B | R-454B | - - - | - - - | - - - | 24000 | 15.2 | 13.5 | 215854186 | All | USA
EL16KC1-024-230A** | L*35/36U*+TXV | EL196UH030XE36B | R-454B | - - - | - - - | - - - | 24000 | 16 | 14 | 215888605 | All | USA,Canada
EL16KC1-024-230A** | L*35/36U*+TXV | EL196UH045XE36B | R-454B | - - - | - - - | - - - | 24000 | 15.2 | 13.5 | 215888621 | All | USA,Canada
EL16KC1-024-230A** | L*35/36U*+TXV | EL196UH070XE36B | R-454B | - - - | - - - | - - - | 24000 | 16 | 13.5 | 215888629 | All | USA,Canada
EL16KC1-024-230A** | L*35/36U*+TXV | EL297UH045XE36B | R-454B | - - - | - - - | - - - | 24000 | 16 | 13.5 | 215888652 | All | USA,Canada
EL16KC1-024-230A** | L*35/36U*+TXV | EL297UH045XV36B | R-454B | - - - | - - - | - - - | 24000 | 16 | 13.5 | 215888660 | All | USA,Canada
EL16KC1-024-230A** | L*35/36U*+TXV | EL297UH070XE36B | R-454B | - - - | - - - | - - - | 24000 | 16 | 13.5 | 215888668 | All | USA,Canada
EL16KC1-024-230A** | L*35/36U*+TXV | EL297UH070XV36B | R-454B | - - - | - - - | - - - | 24000 | 16 | 14 | 215888676 | All | USA,Canada
EL16KC1-024-230A** | L*35/36U*+TXV | EL297UH090XV36C | R-454B | - - - | - - - | - - - | 23800 | 16 | 13.5 | 217160324 | All | USA,Canada
EL16KC1-024-230A** | L*35/36U*+TXV | ML193UH030XE36B | R-454B | - - - | - - - | - - - | 24000 | 16 | 14 | 215854287 | All | USA
EL16KC1-024-230A** | L*35/36U*+TXV | ML193UH045XE36B | R-454B | - - - | - - - | - - - | 24000 | 16 | 13.5 | 215854300 | All | USA
EL16KC1-024-230A** | L*35/36U*+TXV | ML193UH070XE36B | R-454B | - - - | - - - | - - - | 24000 | 16 | 14 | 215854313 | All | USA
EL16KC1-024-230A** | L*35/36U*+TXV | ML196UH030XE36B | R-454B | - - - | - - - | - - - | 24000 | 16 | 14 | 215854326 | All | USA,Canada
EL16KC1-024-230A** | L*35/36U*+TXV | ML196UH045XE36B | R-454B | - - - | - - - | - - - | 24000 | 15.2 | 13.5 | 215854339 | All | USA,Canada
EL16KC1-024-230A** | L*35/36U*+TXV | ML196UH070XE36B | R-454B | - - - | - - - | - - - | 24000 | 16 | 14 | 215854352 | All | USA,Canada
EL16KC1-024-230A** | L*35/36U*+TXV | ML296UH045XV36B | R-454B | - - - | - - - | - - - | 24000 | 16 | 14 | 215854365 | All | USA,Canada
EL16KC1-024-230A** | L*35/36U*+TXV | ML296UH070XV36B | R-454B | - - - | - - - | - - - | 23200 | 16 | 14 | 217160342 | All | USA,Canada
EL16KC1-024-230A** | L*35/36U*+TXV | SL280UH060NV36A | R-454B | - - - | - - - | - - - | 24000 | 16 | 14 | 215854378 | All | USA
EL16KC1-024-230A** | L*35/36U*+TXV | SL280UH070V36A | R-454B | - - - | - - - | - - - | 23600 | 16 | 14 | 215854389 | All | USA
EL16KC1-024-230A** | L*35/36U*+TXV | SL280UH070XV36A | R-454B | - - - | - - - | - - - | 23600 | 16 | 14 | 215854400 | All | USA
EL16KC1-024-230A** | L*35/36U*+TXV | SL280UH090V36B | R-454B | - - - | - - - | - - - | 24000 | 16 | 14 | 217160360 | All | USA
EL16KC1-024-230A** | L*35/36U*+TXV | SL297UH040NV36B | R-454B | - - - | - - - | - - - | 24000 | 16 | 14 | 215854411 | All | USA,Canada
EL16KC1-024-230A** | L*35/36U*+TXV | SLP99UH070XV36B | R-454B | - - - | - - - | - - - | 23200 | 16 | 14.5 | 215854424 | All | USA,Canada
EL16KC1-024-230A** | L*35/36U*+TXV+TD | - - - | R-454B | - - - | - - - | - - - | 23200 | 14.5 | 12 | 215862457 | All | USA,Canada
EL16KC1-024-230A** | LD19/24Z*+TXV | EL297UH090XV36C | R-454B | - - - | - - - | - - - | 22800 | 15.2 | 12.5 | 217160312 | All | USA,Canada
EL16KC1-024-230A** | LD19/24Z*+TXV | SL280UH060NV36A | R-454B | - - - | - - - | - - - | 24000 | 16 | 13.5 | 217160345 | All | USA
EL16KC1-024-230A** | LD19/24Z*+TXV | SL280UH070V36A | R-454B | - - - | - - - | - - - | 24000 | 16 | 13 | 217160347 | All | USA
EL16KC1-024-230A** | LD19/24Z*+TXV | SL280UH070XV36A | R-454B | - - - | - - - | - - - | 24000 | 16 | 13 | 217160349 | All | USA
EL16KC1-024-230A** | LD19/25Z*+TXV | EL180UH040NE36A | R-454B | - - - | - - - | - - - | 24000 | 16 | 13.5 | 217230104 | All | USA
EL16KC1-024-230A** | LD19/25Z*+TXV | EL180UH060NE36A | R-454B | - - - | - - - | - - - | 24000 | 16 | 13.5 | 217230108 | All | USA
EL16KC1-024-230A** | LD19/25Z*+TXV | EL280UH045E36A | R-454B | - - - | - - - | - - - | 24000 | 16 | 14 | 218378971 | All | USA
EL16KC1-024-230A** | LD19/25Z*+TXV | EL280UH070E36A | R-454B | - - - | - - - | - - - | 24000 | 16 | 13.5 | 218378973 | All | USA
EL16KC1-024-230A** | LD19/25Z*+TXV | EL280UH070XE36A | R-454B | - - - | - - - | - - - | 24000 | 16 | 13.5 | 218378975 | All | USA
EL16KC1-024-230A** | LD19/25Z*+TXV | EL297UH090XV36C | R-454B | - - - | - - - | - - - | 23200 | 15.2 | 13 | 217160313 | All | USA,Canada
EL16KC1-024-230A** | LD19/25Z*+TXV | ML180DF045E36A | R-454B | - - - | - - - | - - - | 23800 | 15.2 | 13 | 218378994 | All | USA
EL16KC1-024-230A** | LD19/25Z*+TXV | ML180DF070E36A | R-454B | - - - | - - - | - - - | 23800 | 15.2 | 13 | 218378995 | All | USA
EL16KC1-024-230A** | LD19/25Z*+TXV | ML180UH030V36A | R-454B | - - - | - - - | - - - | 24000 | 16 | 13.5 | 218378998 | All | USA
EL16KC1-024-230A** | LD19/25Z*+TXV | ML180UH045E36A | R-454B | - - - | - - - | - - - | 24000 | 16 | 13.5 | 218379002 | All | USA
EL16KC1-024-230A** | LD19/25Z*+TXV | ML180UH045V36A | R-454B | - - - | - - - | - - - | 24000 | 16 | 13.5 | 218379006 | All | USA
EL16KC1-024-230A** | LD19/25Z*+TXV | ML180UH045XE36A | R-454B | - - - | - - - | - - - | 24000 | 16 | 13.5 | 218379010 | All | USA
EL16KC1-024-230A** | LD19/25Z*+TXV | ML180UH070E36A | R-454B | - - - | - - - | - - - | 24000 | 16 | 13.5 | 218379012 | All | USA
EL16KC1-024-230A** | LD19/25Z*+TXV | ML180UH070V36A | R-454B | - - - | - - - | - - - | 23200 | 16 | 14 | 218379020 | All | USA
EL16KC1-024-230A** | LD19/25Z*+TXV | ML180UH070XE36A | R-454B | - - - | - - - | - - - | 24000 | 16 | 13.5 | 218379028 | All | USA
EL16KC1-024-230A** | LD19/25Z*+TXV | SL280DF070V36A | R-454B | - - - | - - - | - - - | 23800 | 15.2 | 13 | 218379071 | All | USA
EL16KC1-024-230A** | LD19/25Z*+TXV | SL280UH060NV36A | R-454B | - - - | - - - | - - - | 24000 | 16 | 13.5 | 217160346 | All | USA
EL16KC1-024-230A** | LD19/25Z*+TXV | SL280UH070V36A | R-454B | - - - | - - - | - - - | 24000 | 16 | 13.5 | 217160348 | All | USA
EL16KC1-024-230A** | LD19/25Z*+TXV | SL280UH070XV36A | R-454B | - - - | - - - | - - - | 24000 | 16 | 13.5 | 217160350 | All | USA
EL16KC1-024-230A** | LD19/25Z*+TXV+LEFE3A* | - - - | R-454B | - - - | - - - | - - - | 23800 | 16 | 13 | 217285338 | All | USA,Canada
EL16KC1-024-230A** | LD19/25Z*+TXV+LEFE4B* | - - - | R-454B | - - - | - - - | - - - | 23400 | 17 | 13 | 217285830 | All | USA,Canada
EL16KC1-024-230A** | LD19/36Z*+TXV | EL195UH040NE36B | R-454B | - - - | - - - | - - - | 24000 | 15.2 | 13 | 217160297 | All | USA
EL16KC1-024-230A** | LD19/36Z*+TXV | EL195UH060NE36B | R-454B | - - - | - - - | - - - | 24000 | 15.2 | 13 | 218378956 | All | USA
EL16KC1-024-230A** | LD19/36Z*+TXV | EL196UH030XE36B | R-454B | - - - | - - - | - - - | 23600 | 16 | 13.5 | 218378962 | All | USA,Canada
EL16KC1-024-230A** | LD19/36Z*+TXV | EL196UH045XE36B | R-454B | - - - | - - - | - - - | 23000 | 15.2 | 13.5 | 218378965 | All | USA,Canada
EL16KC1-024-230A** | LD19/36Z*+TXV | EL196UH070XE36B | R-454B | - - - | - - - | - - - | 23000 | 15.2 | 13.5 | 218378968 | All | USA,Canada
EL16KC1-024-230A** | LD19/36Z*+TXV | EL280UH090E36B | R-454B | - - - | - - - | - - - | 24000 | 16 | 13.5 | 218378978 | All | USA
EL16KC1-024-230A** | LD19/36Z*+TXV | EL297DF045XV36B | R-454B | - - - | - - - | - - - | 24000 | 16 | 13.5 | 218378988 | All | USA
EL16KC1-024-230A** | LD19/36Z*+TXV | EL297UH045XE36B | R-454B | - - - | - - - | - - - | 23000 | 15.2 | 13.5 | 217160299 | All | USA,Canada
EL16KC1-024-230A** | LD19/36Z*+TXV | EL297UH045XV36B | R-454B | - - - | - - - | - - - | 22600 | 15.2 | 13.5 | 217160302 | All | USA,Canada
EL16KC1-024-230A** | LD19/36Z*+TXV | EL297UH070XE36B | R-454B | - - - | - - - | - - - | 23000 | 15.2 | 13.5 | 217160305 | All | USA,Canada
EL16KC1-024-230A** | LD19/36Z*+TXV | EL297UH070XV36B | R-454B | - - - | - - - | - - - | 24000 | 16 | 13.5 | 217160308 | All | USA,Canada
EL16KC1-024-230A** | LD19/36Z*+TXV | EL297UH090XV36C | R-454B | - - - | - - - | - - - | 23200 | 15.2 | 13 | 217160314 | All | USA,Canada
EL16KC1-024-230A** | LD19/36Z*+TXV | ML180DF070E36B | R-454B | - - - | - - - | - - - | 23800 | 15.2 | 13 | 218378996 | All | USA
EL16KC1-024-230A** | LD19/36Z*+TXV | ML180UH070E36B | R-454B | - - - | - - - | - - - | 24000 | 16 | 13.5 | 218379016 | All | USA
EL16KC1-024-230A** | LD19/36Z*+TXV | ML180UH070V36B | R-454B | - - - | - - - | - - - | 24000 | 16 | 14 | 218379024 | All | USA
EL16KC1-024-230A** | LD19/36Z*+TXV | ML180UH070XE36B | R-454B | - - - | - - - | - - - | 24000 | 16 | 13.5 | 218379030 | All | USA
EL16KC1-024-230A** | LD19/36Z*+TXV | ML193DF045XE36B | R-454B | - - - | - - - | - - - | 24000 | 15.2 | 13 | 218379033 | All | USA
EL16KC1-024-230A** | LD19/36Z*+TXV | ML193DF070XE36B | R-454B | - - - | - - - | - - - | 24000 | 15.2 | 13 | 218379035 | All | USA
EL16KC1-024-230A** | LD19/36Z*+TXV | ML193UH030XE36B | R-454B | - - - | - - - | - - - | 24000 | 16 | 13.5 | 218379037 | All | USA
EL16KC1-024-230A** | LD19/36Z*+TXV | ML193UH045XE36B | R-454B | - - - | - - - | - - - | 23000 | 15.2 | 13.5 | 218379040 | All | USA
EL16KC1-024-230A** | LD19/36Z*+TXV | ML193UH070XE36B | R-454B | - - - | - - - | - - - | 24000 | 16 | 13.5 | 218379043 | All | USA
EL16KC1-024-230A** | LD19/36Z*+TXV | ML196DF045XE36B | R-454B | - - - | - - - | - - - | 24000 | 15.2 | 13 | 218379051 | All | USA,Canada
EL16KC1-024-230A** | LD19/36Z*+TXV | ML196UH030XE36B | R-454B | - - - | - - - | - - - | 23600 | 16 | 13.5 | 218379053 | All | USA,Canada
EL16KC1-024-230A** | LD19/36Z*+TXV | ML196UH045XE36B | R-454B | - - - | - - - | - - - | 23000 | 15.2 | 13.5 | 218379056 | All | USA,Canada
EL16KC1-024-230A** | LD19/36Z*+TXV | ML196UH070XE36B | R-454B | - - - | - - - | - - - | 24000 | 16 | 13 | 218379059 | All | USA,Canada
EL16KC1-024-230A** | LD19/36Z*+TXV | ML296UH045XV36B | R-454B | - - - | - - - | - - - | 24000 | 16 | 13.5 | 217160330 | All | USA,Canada
EL16KC1-024-230A** | LD19/36Z*+TXV | ML296UH070XV36B | R-454B | - - - | - - - | - - - | 23200 | 16 | 14 | 217160334 | All | USA,Canada
EL16KC1-024-230A** | LD19/36Z*+TXV | SL280DF060NV36B | R-454B | - - - | - - - | - - - | 23800 | 15.2 | 13 | 218379069 | All | USA
EL16KC1-024-230A** | LD19/36Z*+TXV | SL280UH090V36B | R-454B | - - - | - - - | - - - | 23000 | 16 | 14 | 217160352 | All | USA
EL16KC1-024-230A** | LD19/36Z*+TXV | SL297UH040NV36B | R-454B | - - - | - - - | - - - | 24000 | 16 | 13.5 | 217160363 | All | USA,Canada
EL16KC1-024-230A** | LD19/36Z*+TXV | SL297UH060NV36B | R-454B | - - - | - - - | - - - | 24000 | 16 | 13 | 218379079 | All | USA,Canada
EL16KC1-024-230A** | LD19/36Z*+TXV | SLP99DF070XV36B | R-454B | - - - | - - - | - - - | 23600 | 16 | 13.5 | 218379085 | All | USA,Canada
EL16KC1-024-230A** | LD19/36Z*+TXV | SLP99UH070XV36B | R-454B | - - - | - - - | - - - | 23200 | 16 | 14 | 218379088 | All | USA,Canada
EL16KC1-024-230A** | LD19/36Z*+TXV+LEFE3A* | - - - | R-454B | - - - | - - - | - - - | 23800 | 16 | 13 | 217285831 | All | USA,Canada
EL16KC1-024-230A** | LD19/36Z*+TXV+LEFE4B* | - - - | R-454B | - - - | - - - | - - - | 23400 | 17 | 13 | 217285337 | All | USA,Canada
EL16KC1-024-230A** | LD24/35Z*+TXV | EL195UH040NE36B | R-454B | - - - | - - - | - - - | 24000 | 15.2 | 13.5 | 217160298 | All | USA
EL16KC1-024-230A** | LD24/35Z*+TXV | EL195UH060NE36B | R-454B | - - - | - - - | - - - | 24000 | 16 | 13.5 | 218378957 | All | USA
EL16KC1-024-230A** | LD24/35Z*+TXV | EL196UH030XE36B | R-454B | - - - | - - - | - - - | 24000 | 16 | 13.5 | 218378963 | All | USA,Canada
EL16KC1-024-230A** | LD24/35Z*+TXV | EL196UH045XE36B | R-454B | - - - | - - - | - - - | 24000 | 15.2 | 13.5 | 218378966 | All | USA,Canada
EL16KC1-024-230A** | LD24/35Z*+TXV | EL196UH070XE36B | R-454B | - - - | - - - | - - - | 24000 | 16 | 13 | 218378969 | All | USA,Canada
EL16KC1-024-230A** | LD24/35Z*+TXV | EL280UH090E36B | R-454B | - - - | - - - | - - - | 24000 | 16 | 14 | 218378979 | All | USA
EL16KC1-024-230A** | LD24/35Z*+TXV | EL297DF045XV36B | R-454B | - - - | - - - | - - - | 24000 | 16 | 13.5 | 218378989 | All | USA
EL16KC1-024-230A** | LD24/35Z*+TXV | EL297UH045XE36B | R-454B | - - - | - - - | - - - | 24000 | 16 | 13.5 | 217160300 | All | USA,Canada
EL16KC1-024-230A** | LD24/35Z*+TXV | EL297UH045XV36B | R-454B | - - - | - - - | - - - | 24000 | 16 | 13.5 | 217160303 | All | USA,Canada
EL16KC1-024-230A** | LD24/35Z*+TXV | EL297UH070XE36B | R-454B | - - - | - - - | - - - | 24000 | 16 | 13.5 | 217160306 | All | USA,Canada
EL16KC1-024-230A** | LD24/35Z*+TXV | EL297UH070XV36B | R-454B | - - - | - - - | - - - | 22600 | 16 | 14 | 217160309 | All | USA,Canada
EL16KC1-024-230A** | LD24/35Z*+TXV | EL297UH090XV36C | R-454B | - - - | - - - | - - - | 23600 | 15.2 | 13 | 217160315 | All | USA,Canada
EL16KC1-024-230A** | LD24/35Z*+TXV | ML180DF070E36B | R-454B | - - - | - - - | - - - | 23800 | 16 | 13.5 | 218378997 | All | USA
EL16KC1-024-230A** | LD24/35Z*+TXV | ML180UH070E36B | R-454B | - - - | - - - | - - - | 24000 | 16 | 14 | 218379017 | All | USA
EL16KC1-024-230A** | LD24/35Z*+TXV | ML180UH070V36B | R-454B | - - - | - - - | - - - | 24000 | 16 | 14 | 218379025 | All | USA
EL16KC1-024-230A** | LD24/35Z*+TXV | ML180UH070XE36B | R-454B | - - - | - - - | - - - | 24000 | 16 | 14 | 218379031 | All | USA
EL16KC1-024-230A** | LD24/35Z*+TXV | ML193DF045XE36B | R-454B | - - - | - - - | - - - | 24000 | 16 | 13 | 218379034 | All | USA
EL16KC1-024-230A** | LD24/35Z*+TXV | ML193DF070XE36B | R-454B | - - - | - - - | - - - | 24000 | 16 | 13 | 218379036 | All | USA
EL16KC1-024-230A** | LD24/35Z*+TXV | ML193UH030XE36B | R-454B | - - - | - - - | - - - | 24000 | 16 | 13.5 | 218379038 | All | USA
EL16KC1-024-230A** | LD24/35Z*+TXV | ML193UH045XE36B | R-454B | - - - | - - - | - - - | 24000 | 16 | 13.5 | 218379041 | All | USA
EL16KC1-024-230A** | LD24/35Z*+TXV | ML193UH070XE36B | R-454B | - - - | - - - | - - - | 23000 | 16 | 14 | 218379044 | All | USA
EL16KC1-024-230A** | LD24/35Z*+TXV | ML193UH090XE36C | R-454B | - - - | - - - | - - - | 24000 | 15.2 | 13 | 218379047 | All | USA,Canada
EL16KC1-024-230A** | LD24/35Z*+TXV | ML196DF045XE36B | R-454B | - - - | - - - | - - - | 24000 | 16 | 13 | 218379052 | All | USA,Canada
EL16KC1-024-230A** | LD24/35Z*+TXV | ML196UH030XE36B | R-454B | - - - | - - - | - - - | 24000 | 16 | 13.5 | 218379054 | All | USA,Canada
EL16KC1-024-230A** | LD24/35Z*+TXV | ML196UH045XE36B | R-454B | - - - | - - - | - - - | 24000 | 15.2 | 13.5 | 218379057 | All | USA,Canada
EL16KC1-024-230A** | LD24/35Z*+TXV | ML196UH070XE36B | R-454B | - - - | - - - | - - - | 24000 | 16 | 13.5 | 218379060 | All | USA,Canada
EL16KC1-024-230A** | LD24/35Z*+TXV | ML196UH090XE36C | R-454B | - - - | - - - | - - - | 23200 | 16 | 13 | 218379063 | All | USA,Canada
EL16KC1-024-230A** | LD24/35Z*+TXV | ML296UH045XV36B | R-454B | - - - | - - - | - - - | 23200 | 16 | 14 | 217160331 | All | USA,Canada
EL16KC1-024-230A** | LD24/35Z*+TXV | ML296UH070XV36B | R-454B | - - - | - - - | - - - | 23200 | 16 | 14 | 217160335 | All | USA,Canada
EL16KC1-024-230A** | LD24/35Z*+TXV | SL280DF060NV36B | R-454B | - - - | - - - | - - - | 24000 | 16 | 13.5 | 218379070 | All | USA
EL16KC1-024-230A** | LD24/35Z*+TXV | SL280UH090V36B | R-454B | - - - | - - - | - - - | 24000 | 16 | 14 | 217160353 | All | USA
EL16KC1-024-230A** | LD24/35Z*+TXV | SL297UH040NV36B | R-454B | - - - | - - - | - - - | 22400 | 16 | 14 | 217160364 | All | USA,Canada
EL16KC1-024-230A** | LD24/35Z*+TXV | SL297UH060NV36B | R-454B | - - - | - - - | - - - | 24000 | 16 | 13.5 | 218379080 | All | USA,Canada
EL16KC1-024-230A** | LD24/35Z*+TXV | SLP99DF070XV36B | R-454B | - - - | - - - | - - - | 23800 | 16 | 13.5 | 218379086 | All | USA,Canada
EL16KC1-024-230A** | LD24/35Z*+TXV | SLP99DF090XV36C | R-454B | - - - | - - - | - - - | 23800 | 16 | 13.5 | 218379087 | All | USA,Canada
EL16KC1-024-230A** | LD24/35Z*+TXV | SLP99UH070XV36B | R-454B | - - - | - - - | - - - | 23200 | 16 | 14 | 218379089 | All | USA,Canada
EL16KC1-024-230A** | LD24/35Z*+TXV | SLP99UH090XV36C | R-454B | - - - | - - - | - - - | 24000 | 16 | 14 | 218379092 | All | USA,Canada
EL16KC1-024-230A** | LD24/35Z*+TXV+LEFE4B* | - - - | R-454B | - - - | - - - | - - - | 24000 | 17 | 13 | 217285339 | All | USA,Canada
EL16KC1-024-230A** | LD24/35Z*+TXV+TD | - - - | R-454B | - - - | - - - | - - - | 23200 | 14.3 | 11.7 | 217164573 | All | USA,Canada
EL16KC1-024-230A** | LEC23*A01+TXV | - - - | R-454B | - - - | - - - | - - - | 22400 | 15.2 | 12.5 | 215911974 | All | USA,Canada
EL16KC1-024-230A** | LEC24*C03+TXV | - - - | R-454B | - - - | - - - | - - - | 22600 | 15.2 | 13 | 215911975 | All | USA,Canada
EL16KC1-024-230A** | LEC30*C05+TXV | - - - | R-454B | - - - | - - - | - - - | 22800 | 16 | 12.5 | 215911976 | All | USA,Canada
EL16KC1-024-230A** | LEM24*23E*+TXV | - - - | R-454B | - - - | - - - | - - - | 23400 | 16 | 12.5 | 217611938 | All | USA,Canada
EL16KC1-024-230A** | LEM25*23E+TXV | - - - | R-454B | - - - | - - - | - - - | 22800 | 17 | 12.5 | 215876558 | All | USA,Canada
EL16KC1-024-230A** | LEM25*23G+TXV | - - - | R-454B | - - - | - - - | - - - | 22800 | 17 | 12.5 | 215876557 | All | USA,Canada
EL16KC1-024-230A** | LEM25*43G+TXV | - - - | R-454B | - - - | - - - | - - - | 23400 | 17 | 13 | 215876559 | All | USA,Canada
EL16KC1-024-230A** | LH18/36D*+TXV | EL180UH040NE36A | R-454B | - - - | - - - | - - - | 23600 | 15.2 | 13.5 | 215854159 | All | USA
EL16KC1-024-230A** | LH18/36D*+TXV | EL180UH060NE36A | R-454B | - - - | - - - | - - - | 23600 | 15.2 | 13.5 | 215854170 | All | USA
EL16KC1-024-230A** | LH18/36D*+TXV | EL280UH045E36A | R-454B | - - - | - - - | - - - | 23800 | 16 | 13.5 | 215854214 | All | USA
EL16KC1-024-230A** | LH18/36D*+TXV | EL280UH070E36A | R-454B | - - - | - - - | - - - | 23800 | 15.2 | 13.5 | 215854218 | All | USA
EL16KC1-024-230A** | LH18/36D*+TXV | EL280UH070XE36A | R-454B | - - - | - - - | - - - | 23800 | 15.2 | 13.5 | 215854222 | All | USA
EL16KC1-024-230A** | LH18/36D*+TXV | ML180UH030V36A | R-454B | - - - | - - - | - - - | 24000 | 16 | 13.5 | 215854242 | All | USA
EL16KC1-024-230A** | LH18/36D*+TXV | ML180UH045E36A | R-454B | - - - | - - - | - - - | 23200 | 16 | 13.5 | 215854246 | All | USA
EL16KC1-024-230A** | LH18/36D*+TXV | ML180UH045V36A | R-454B | - - - | - - - | - - - | 24000 | 16 | 13.5 | 215854250 | All | USA
EL16KC1-024-230A** | LH18/36D*+TXV | ML180UH045XE36A | R-454B | - - - | - - - | - - - | 23200 | 16 | 13.5 | 215854254 | All | USA
EL16KC1-024-230A** | LH18/36D*+TXV | ML180UH070E36A | R-454B | - - - | - - - | - - - | 23800 | 16 | 13.5 | 215854258 | All | USA
EL16KC1-024-230A** | LH18/36D*+TXV | ML180UH070V36A | R-454B | - - - | - - - | - - - | 24000 | 16 | 13.5 | 215854266 | All | USA
EL16KC1-024-230A** | LH18/36D*+TXV | ML180UH070XE36A | R-454B | - - - | - - - | - - - | 23800 | 16 | 13.5 | 215854274 | All | USA
EL16KC1-024-230A** | LH18/36D*+TXV | SL280UH060NV36A | R-454B | - - - | - - - | - - - | 23600 | 16 | 13.5 | 215854373 | All | USA
EL16KC1-024-230A** | LH18/36D*+TXV | SL280UH070V36A | R-454B | - - - | - - - | - - - | 23600 | 15.2 | 13.5 | 215854384 | All | USA
EL16KC1-024-230A** | LH18/36D*+TXV | SL280UH070XV36A | R-454B | - - - | - - - | - - - | 23600 | 15.2 | 13.5 | 215854395 | All | USA
EL16KC1-024-230A** | LH18/36R*+TXV | EL180UH040NE36A | R-454B | - - - | - - - | - - - | 23600 | 15.2 | 13.5 | 215854158 | All | USA
EL16KC1-024-230A** | LH18/36R*+TXV | EL180UH060NE36A | R-454B | - - - | - - - | - - - | 23600 | 15.2 | 13.5 | 215854169 | All | USA
EL16KC1-024-230A** | LH18/36R*+TXV | EL280UH045E36A | R-454B | - - - | - - - | - - - | 23800 | 16 | 13.5 | 215854213 | All | USA
EL16KC1-024-230A** | LH18/36R*+TXV | EL280UH070E36A | R-454B | - - - | - - - | - - - | 23800 | 15.2 | 13.5 | 215854217 | All | USA
EL16KC1-024-230A** | LH18/36R*+TXV | EL280UH070XE36A | R-454B | - - - | - - - | - - - | 23800 | 15.2 | 13.5 | 215854221 | All | USA
EL16KC1-024-230A** | LH18/36R*+TXV | EL297UH090XV36C | R-454B | - - - | - - - | - - - | 22600 | 15.2 | 12.5 | 217160316 | All | USA,Canada
EL16KC1-024-230A** | LH18/36R*+TXV | ML180UH030V36A | R-454B | - - - | - - - | - - - | 24000 | 16 | 13.5 | 215854241 | All | USA
EL16KC1-024-230A** | LH18/36R*+TXV | ML180UH045E36A | R-454B | - - - | - - - | - - - | 23200 | 16 | 13.5 | 215854245 | All | USA
EL16KC1-024-230A** | LH18/36R*+TXV | ML180UH045V36A | R-454B | - - - | - - - | - - - | 24000 | 16 | 13.5 | 215854249 | All | USA
EL16KC1-024-230A** | LH18/36R*+TXV | ML180UH045XE36A | R-454B | - - - | - - - | - - - | 23200 | 16 | 13.5 | 215854253 | All | USA
EL16KC1-024-230A** | LH18/36R*+TXV | ML180UH070E36A | R-454B | - - - | - - - | - - - | 23800 | 16 | 13.5 | 215854257 | All | USA
EL16KC1-024-230A** | LH18/36R*+TXV | ML180UH070V36A | R-454B | - - - | - - - | - - - | 24000 | 16 | 13.5 | 215854265 | All | USA
EL16KC1-024-230A** | LH18/36R*+TXV | ML180UH070XE36A | R-454B | - - - | - - - | - - - | 23800 | 16 | 13.5 | 215854273 | All | USA
EL16KC1-024-230A** | LH18/36R*+TXV | SL280UH060NV36A | R-454B | - - - | - - - | - - - | 23600 | 16 | 13.5 | 215854372 | All | USA
EL16KC1-024-230A** | LH18/36R*+TXV | SL280UH070V36A | R-454B | - - - | - - - | - - - | 23600 | 15.2 | 13.5 | 215854383 | All | USA
EL16KC1-024-230A** | LH18/36R*+TXV | SL280UH070XV36A | R-454B | - - - | - - - | - - - | 23600 | 15.2 | 13.5 | 215854394 | All | USA
EL16KC1-024-230A** | LH18/36R*+TXV+LEFE3A* | - - - | R-454B | - - - | - - - | - - - | 23600 | 16 | 12.5 | 217285340 | All | USA,Canada
EL16KC1-024-230A** | LH18/37D*+TXV | EL180UH040NE36A | R-454B | - - - | - - - | - - - | 24000 | 16 | 13.5 | 215854168 | All | USA
EL16KC1-024-230A** | LH18/37D*+TXV | EL180UH060NE36A | R-454B | - - - | - - - | - - - | 24000 | 16 | 13.5 | 215854179 | All | USA
EL16KC1-024-230A** | LH18/37D*+TXV | EL280UH045E36A | R-454B | - - - | - - - | - - - | 24000 | 16 | 14 | 215854216 | All | USA
EL16KC1-024-230A** | LH18/37D*+TXV | EL280UH070E36A | R-454B | - - - | - - - | - - - | 23800 | 16 | 14 | 215854220 | All | USA
EL16KC1-024-230A** | LH18/37D*+TXV | EL280UH070XE36A | R-454B | - - - | - - - | - - - | 23800 | 16 | 14 | 215854224 | All | USA
EL16KC1-024-230A** | LH18/37D*+TXV | ML180UH030V36A | R-454B | - - - | - - - | - - - | 24000 | 16 | 14 | 215854244 | All | USA
EL16KC1-024-230A** | LH18/37D*+TXV | ML180UH045E36A | R-454B | - - - | - - - | - - - | 24000 | 16 | 14 | 215854248 | All | USA
EL16KC1-024-230A** | LH18/37D*+TXV | ML180UH045V36A | R-454B | - - - | - - - | - - - | 24000 | 16 | 14 | 215854252 | All | USA
EL16KC1-024-230A** | LH18/37D*+TXV | ML180UH045XE36A | R-454B | - - - | - - - | - - - | 24000 | 16 | 14 | 215854256 | All | USA
EL16KC1-024-230A** | LH18/37D*+TXV | ML180UH070E36A | R-454B | - - - | - - - | - - - | 23800 | 16 | 14 | 215854260 | All | USA
EL16KC1-024-230A** | LH18/37D*+TXV | ML180UH070V36A | R-454B | - - - | - - - | - - - | 24000 | 16 | 14 | 215854268 | All | USA
EL16KC1-024-230A** | LH18/37D*+TXV | ML180UH070XE36A | R-454B | - - - | - - - | - - - | 24000 | 16 | 14 | 215854276 | All | USA
EL16KC1-024-230A** | LH18/37D*+TXV | SL280UH060NV36A | R-454B | - - - | - - - | - - - | 24000 | 16 | 14 | 215854382 | All | USA
EL16KC1-024-230A** | LH18/37D*+TXV | SL280UH070V36A | R-454B | - - - | - - - | - - - | 24000 | 16 | 13.5 | 215854393 | All | USA
EL16KC1-024-230A** | LH18/37D*+TXV | SL280UH070XV36A | R-454B | - - - | - - - | - - - | 24000 | 16 | 13.5 | 215854404 | All | USA
EL16KC1-024-230A** | LH18/37D*+TXV+TD | - - - | R-454B | - - - | - - - | - - - | 23200 | 14.3 | 11.7 | 215862461 | All | USA,Canada
EL16KC1-024-230A** | LH18/37R*+TXV | EL180UH040NE36A | R-454B | - - - | - - - | - - - | 24000 | 16 | 13.5 | 215854166 | All | USA
EL16KC1-024-230A** | LH18/37R*+TXV | EL180UH060NE36A | R-454B | - - - | - - - | - - - | 24000 | 16 | 13.5 | 215854177 | All | USA
EL16KC1-024-230A** | LH18/37R*+TXV | EL195UH040NE36B | R-454B | - - - | - - - | - - - | 24000 | 15.2 | 13.5 | 216703218 | All | USA
EL16KC1-024-230A** | LH18/37R*+TXV | EL280UH045E36A | R-454B | - - - | - - - | - - - | 24000 | 16 | 14 | 215854215 | All | USA
EL16KC1-024-230A** | LH18/37R*+TXV | EL280UH070E36A | R-454B | - - - | - - - | - - - | 23800 | 16 | 14 | 215854219 | All | USA
EL16KC1-024-230A** | LH18/37R*+TXV | EL280UH070XE36A | R-454B | - - - | - - - | - - - | 23800 | 16 | 14 | 215854223 | All | USA
EL16KC1-024-230A** | LH18/37R*+TXV | EL297UH090XV36C | R-454B | - - - | - - - | - - - | 23400 | 15.2 | 13 | 217160325 | All | USA,Canada
EL16KC1-024-230A** | LH18/37R*+TXV | ML180UH030V36A | R-454B | - - - | - - - | - - - | 24000 | 16 | 14 | 215854243 | All | USA
EL16KC1-024-230A** | LH18/37R*+TXV | ML180UH045E36A | R-454B | - - - | - - - | - - - | 24000 | 16 | 14 | 215854247 | All | USA
EL16KC1-024-230A** | LH18/37R*+TXV | ML180UH045V36A | R-454B | - - - | - - - | - - - | 24000 | 16 | 14 | 215854251 | All | USA
EL16KC1-024-230A** | LH18/37R*+TXV | ML180UH045XE36A | R-454B | - - - | - - - | - - - | 24000 | 16 | 14 | 215854255 | All | USA
EL16KC1-024-230A** | LH18/37R*+TXV | ML180UH070E36A | R-454B | - - - | - - - | - - - | 23800 | 16 | 14 | 215854259 | All | USA
EL16KC1-024-230A** | LH18/37R*+TXV | ML180UH070V36A | R-454B | - - - | - - - | - - - | 24000 | 16 | 14 | 215854267 | All | USA
EL16KC1-024-230A** | LH18/37R*+TXV | ML180UH070XE36A | R-454B | - - - | - - - | - - - | 24000 | 16 | 14 | 215854275 | All | USA
EL16KC1-024-230A** | LH18/37R*+TXV | ML193UH045XE36B | R-454B | - - - | - - - | - - - | 24000 | 16 | 13.5 | 216703234 | All | USA
EL16KC1-024-230A** | LH18/37R*+TXV | ML193UH070XE36B | R-454B | - - - | - - - | - - - | 23000 | 16 | 14 | 216703238 | All | USA
EL16KC1-024-230A** | LH18/37R*+TXV | SL280UH060NV36A | R-454B | - - - | - - - | - - - | 24000 | 16 | 14 | 215854380 | All | USA
EL16KC1-024-230A** | LH18/37R*+TXV | SL280UH070V36A | R-454B | - - - | - - - | - - - | 24000 | 16 | 13.5 | 215854391 | All | USA
EL16KC1-024-230A** | LH18/37R*+TXV | SL280UH070XV36A | R-454B | - - - | - - - | - - - | 24000 | 16 | 13.5 | 215854402 | All | USA
EL16KC1-024-230A** | LH18/37R*+TXV+LEFE3A* | - - - | R-454B | - - - | - - - | - - - | 23600 | 16 | 13.5 | 217285350 | All | USA,Canada
EL16KC1-024-230A** | LH18/37R*+TXV+TD | - - - | R-454B | - - - | - - - | - - - | 23200 | 14.3 | 11.7 | 215862459 | All | USA,Canada
EL16KC1-024-230A** | LH23/37E*+TXV+TD | - - - | R-454B | - - - | - - - | - - - | 23200 | 14.5 | 12 | 215862463 | All | USA,Canada
EL16KC1-024-230A** | LH23/37W*+TXV | EL297UH090XV36C | R-454B | - - - | - - - | - - - | 22800 | 16 | 14 | 217160328 | All | USA,Canada
EL16KC1-024-230A** | LH23/37W*+TXV | ML193UH090XE36C | R-454B | - - - | - - - | - - - | 24000 | 16 | 14 | 218379050 | All | USA,Canada
EL16KC1-024-230A** | LH23/37W*+TXV | ML196UH090XE36C | R-454B | - - - | - - - | - - - | 23600 | 16 | 14 | 218379066 | All | USA,Canada
EL16KC1-024-230A** | LH23/37W*+TXV | SLP99UH090XV36C | R-454B | - - - | - - - | - - - | 24000 | 17 | 14.5 | 218379095 | All | USA,Canada
EL16KC1-024-230A** | LH23/37W*+TXV+LEFE4B* | - - - | R-454B | - - - | - - - | - - - | 24000 | 17 | 14 | 217285353 | All | USA,Canada
EL16KC1-024-230A** | LH23/37W*+TXV+TD | - - - | R-454B | - - - | - - - | - - - | 23200 | 14.5 | 12 | 215862462 | All | USA,Canada
EL16KC1-024-230A** | LH24/37F*+TXV | EL195UH040NE36B | R-454B | - - - | - - - | - - - | 24000 | 15.2 | 13 | 215854190 | All | USA
EL16KC1-024-230A** | LH24/37F*+TXV | EL196UH030XE36B | R-454B | - - - | - - - | - - - | 23600 | 16 | 13.5 | 215854200 | All | USA,Canada
EL16KC1-024-230A** | LH24/37F*+TXV | EL196UH045XE36B | R-454B | - - - | - - - | - - - | 24000 | 15.2 | 13 | 215854208 | All | USA,Canada
EL16KC1-024-230A** | LH24/37F*+TXV | EL196UH070XE36B | R-454B | - - - | - - - | - - - | 24000 | 15.2 | 13 | 215854212 | All | USA,Canada
EL16KC1-024-230A** | LH24/37F*+TXV | EL297UH045XE36B | R-454B | - - - | - - - | - - - | 24000 | 15.2 | 13 | 215854228 | All | USA,Canada
EL16KC1-024-230A** | LH24/37F*+TXV | EL297UH045XV36B | R-454B | - - - | - - - | - - - | 23800 | 15.2 | 13 | 215854232 | All | USA,Canada
EL16KC1-024-230A** | LH24/37F*+TXV | EL297UH070XE36B | R-454B | - - - | - - - | - - - | 24000 | 15.2 | 13 | 215854236 | All | USA,Canada
EL16KC1-024-230A** | LH24/37F*+TXV | EL297UH070XV36B | R-454B | - - - | - - - | - - - | 23800 | 16 | 13.5 | 215854240 | All | USA,Canada
EL16KC1-024-230A** | LH24/37F*+TXV | ML180UH070E36B | R-454B | - - - | - - - | - - - | 24000 | 16 | 13.5 | 215854264 | All | USA
EL16KC1-024-230A** | LH24/37F*+TXV | ML180UH070V36B | R-454B | - - - | - - - | - - - | 24000 | 16 | 13.5 | 215854272 | All | USA
EL16KC1-024-230A** | LH24/37F*+TXV | ML180UH070XE36B | R-454B | - - - | - - - | - - - | 24000 | 16 | 13.5 | 215854280 | All | USA
EL16KC1-024-230A** | LH24/37F*+TXV | ML193UH030XE36B | R-454B | - - - | - - - | - - - | 23600 | 16 | 13.5 | 215854291 | All | USA
EL16KC1-024-230A** | LH24/37F*+TXV | ML193UH045XE36B | R-454B | - - - | - - - | - - - | 24000 | 15.2 | 13 | 215854304 | All | USA
EL16KC1-024-230A** | LH24/37F*+TXV | ML193UH070XE36B | R-454B | - - - | - - - | - - - | 24000 | 16 | 13.5 | 215854317 | All | USA
EL16KC1-024-230A** | LH24/37F*+TXV | ML196UH030XE36B | R-454B | - - - | - - - | - - - | 23600 | 16 | 13.5 | 215854330 | All | USA,Canada
EL16KC1-024-230A** | LH24/37F*+TXV | ML196UH045XE36B | R-454B | - - - | - - - | - - - | 24000 | 15.2 | 13 | 215854343 | All | USA,Canada
EL16KC1-024-230A** | LH24/37F*+TXV | ML196UH070XE36B | R-454B | - - - | - - - | - - - | 24000 | 16 | 13 | 215854356 | All | USA,Canada
EL16KC1-024-230A** | LH24/37F*+TXV | ML296UH045XV36B | R-454B | - - - | - - - | - - - | 24000 | 16 | 13.5 | 215854369 | All | USA,Canada
EL16KC1-024-230A** | LH24/37F*+TXV | SL297UH040NV36B | R-454B | - - - | - - - | - - - | 23800 | 16 | 13.5 | 215854415 | All | USA,Canada
EL16KC1-024-230A** | LH24/37F*+TXV | SLP99UH070XV36B | R-454B | - - - | - - - | - - - | 24000 | 16 | 13.5 | 215854428 | All | USA,Canada
EL16KC1-024-230A** | LH24/37X*+TXV | EL195UH040NE36B | R-454B | - - - | - - - | - - - | 24000 | 15.2 | 13 | 215854189 | All | USA
EL16KC1-024-230A** | LH24/37X*+TXV | EL195UH060NE36B | R-454B | - - - | - - - | - - - | 24000 | 15.2 | 13 | 218378959 | All | USA
EL16KC1-024-230A** | LH24/37X*+TXV | EL196UH030XE36B | R-454B | - - - | - - - | - - - | 23600 | 16 | 13.5 | 215854199 | All | USA,Canada
EL16KC1-024-230A** | LH24/37X*+TXV | EL196UH045XE36B | R-454B | - - - | - - - | - - - | 24000 | 15.2 | 13 | 215854207 | All | USA,Canada
EL16KC1-024-230A** | LH24/37X*+TXV | EL196UH070XE36B | R-454B | - - - | - - - | - - - | 24000 | 15.2 | 13 | 215854211 | All | USA,Canada
EL16KC1-024-230A** | LH24/37X*+TXV | EL280UH090E36B | R-454B | - - - | - - - | - - - | 23800 | 16 | 13.5 | 218378984 | All | USA
EL16KC1-024-230A** | LH24/37X*+TXV | EL297UH045XE36B | R-454B | - - - | - - - | - - - | 24000 | 15.2 | 13 | 215854227 | All | USA,Canada
EL16KC1-024-230A** | LH24/37X*+TXV | EL297UH045XV36B | R-454B | - - - | - - - | - - - | 23800 | 15.2 | 13 | 215854231 | All | USA,Canada
EL16KC1-024-230A** | LH24/37X*+TXV | EL297UH070XE36B | R-454B | - - - | - - - | - - - | 24000 | 15.2 | 13 | 215854235 | All | USA,Canada
EL16KC1-024-230A** | LH24/37X*+TXV | EL297UH070XV36B | R-454B | - - - | - - - | - - - | 23800 | 16 | 13.5 | 215854239 | All | USA,Canada
EL16KC1-024-230A** | LH24/37X*+TXV | EL297UH090XV36C | R-454B | - - - | - - - | - - - | 22800 | 15.2 | 13 | 217160327 | All | USA,Canada
EL16KC1-024-230A** | LH24/37X*+TXV | ML180UH070E36B | R-454B | - - - | - - - | - - - | 24000 | 16 | 13.5 | 215854263 | All | USA
EL16KC1-024-230A** | LH24/37X*+TXV | ML180UH070V36B | R-454B | - - - | - - - | - - - | 24000 | 16 | 13.5 | 215854271 | All | USA
EL16KC1-024-230A** | LH24/37X*+TXV | ML180UH070XE36B | R-454B | - - - | - - - | - - - | 24000 | 16 | 13.5 | 215854279 | All | USA
EL16KC1-024-230A** | LH24/37X*+TXV | ML193UH030XE36B | R-454B | - - - | - - - | - - - | 23600 | 16 | 13.5 | 215854290 | All | USA
EL16KC1-024-230A** | LH24/37X*+TXV | ML193UH045XE36B | R-454B | - - - | - - - | - - - | 24000 | 15.2 | 13 | 215854303 | All | USA
EL16KC1-024-230A** | LH24/37X*+TXV | ML193UH070XE36B | R-454B | - - - | - - - | - - - | 24000 | 16 | 13.5 | 215854316 | All | USA
EL16KC1-024-230A** | LH24/37X*+TXV | ML196UH030XE36B | R-454B | - - - | - - - | - - - | 23600 | 16 | 13.5 | 215854329 | All | USA,Canada
EL16KC1-024-230A** | LH24/37X*+TXV | ML196UH045XE36B | R-454B | - - - | - - - | - - - | 24000 | 15.2 | 13 | 215854342 | All | USA,Canada
EL16KC1-024-230A** | LH24/37X*+TXV | ML196UH070XE36B | R-454B | - - - | - - - | - - - | 24000 | 16 | 13 | 215854355 | All | USA,Canada
EL16KC1-024-230A** | LH24/37X*+TXV | ML296UH045XV36B | R-454B | - - - | - - - | - - - | 24000 | 16 | 13.5 | 215854368 | All | USA,Canada
EL16KC1-024-230A** | LH24/37X*+TXV | ML296UH070XV36B | R-454B | - - - | - - - | - - - | 24600 | 16 | 13 | 217160343 | All | USA,Canada
EL16KC1-024-230A** | LH24/37X*+TXV | SL280UH090V36B | R-454B | - - - | - - - | - - - | 24000 | 16 | 13.5 | 217160361 | All | USA
EL16KC1-024-230A** | LH24/37X*+TXV | SL297UH040NV36B | R-454B | - - - | - - - | - - - | 23800 | 16 | 13.5 | 215854414 | All | USA,Canada
EL16KC1-024-230A** | LH24/37X*+TXV | SLP99UH070XV36B | R-454B | - - - | - - - | - - - | 24000 | 16 | 13.5 | 215854427 | All | USA,Canada
EL16KC1-024-230A** | LH24/37X*+TXV+LEFE3A* | - - - | R-454B | - - - | - - - | - - - | 23800 | 16 | 13 | 217285835 | All | USA,Canada
EL16KC1-024-230A** | LH24/37X*+TXV+LEFE4B* | - - - | R-454B | - - - | - - - | - - - | 23200 | 17 | 13 | 217285352 | All | USA,Canada
EL16KC1-024-230A** | LH29/36F*+TXV | EL195UH040NE36B | R-454B | - - - | - - - | - - - | 24000 | 15.2 | 13 | 215854181 | All | USA
EL16KC1-024-230A** | LH29/36F*+TXV | EL196UH030XE36B | R-454B | - - - | - - - | - - - | 23600 | 16 | 13.5 | 215854198 | All | USA,Canada
EL16KC1-024-230A** | LH29/36F*+TXV | EL196UH045XE36B | R-454B | - - - | - - - | - - - | 23000 | 15.2 | 13.5 | 215854206 | All | USA,Canada
EL16KC1-024-230A** | LH29/36F*+TXV | EL196UH070XE36B | R-454B | - - - | - - - | - - - | 23000 | 15.2 | 13.5 | 215854210 | All | USA,Canada
EL16KC1-024-230A** | LH29/36F*+TXV | EL297UH045XE36B | R-454B | - - - | - - - | - - - | 23000 | 15.2 | 13.5 | 215854226 | All | USA,Canada
EL16KC1-024-230A** | LH29/36F*+TXV | EL297UH045XV36B | R-454B | - - - | - - - | - - - | 24000 | 16 | 13 | 215854230 | All | USA,Canada
EL16KC1-024-230A** | LH29/36F*+TXV | EL297UH070XE36B | R-454B | - - - | - - - | - - - | 24000 | 16 | 13 | 215854234 | All | USA,Canada
EL16KC1-024-230A** | LH29/36F*+TXV | EL297UH070XV36B | R-454B | - - - | - - - | - - - | 24000 | 16 | 13.5 | 215854238 | All | USA,Canada
EL16KC1-024-230A** | LH29/36F*+TXV | ML180UH070E36B | R-454B | - - - | - - - | - - - | 24000 | 16 | 13.5 | 215854262 | All | USA
EL16KC1-024-230A** | LH29/36F*+TXV | ML180UH070V36B | R-454B | - - - | - - - | - - - | 24000 | 16 | 14 | 215854270 | All | USA
EL16KC1-024-230A** | LH29/36F*+TXV | ML180UH070XE36B | R-454B | - - - | - - - | - - - | 24000 | 16 | 13.5 | 215854278 | All | USA
EL16KC1-024-230A** | LH29/36F*+TXV | ML193UH030XE36B | R-454B | - - - | - - - | - - - | 24000 | 16 | 13.5 | 215854282 | All | USA
EL16KC1-024-230A** | LH29/36F*+TXV | ML193UH045XE36B | R-454B | - - - | - - - | - - - | 24000 | 16 | 13 | 215854295 | All | USA
EL16KC1-024-230A** | LH29/36F*+TXV | ML193UH070XE36B | R-454B | - - - | - - - | - - - | 24000 | 16 | 13.5 | 215854308 | All | USA
EL16KC1-024-230A** | LH29/36F*+TXV | ML196UH030XE36B | R-454B | - - - | - - - | - - - | 23600 | 16 | 13.5 | 215854321 | All | USA,Canada
EL16KC1-024-230A** | LH29/36F*+TXV | ML196UH045XE36B | R-454B | - - - | - - - | - - - | 23000 | 15.2 | 13.5 | 215854334 | All | USA,Canada
EL16KC1-024-230A** | LH29/36F*+TXV | ML196UH070XE36B | R-454B | - - - | - - - | - - - | 24000 | 16 | 13.5 | 215854347 | All | USA,Canada
EL16KC1-024-230A** | LH29/36F*+TXV | ML296UH045XV36B | R-454B | - - - | - - - | - - - | 23200 | 16 | 14 | 215854360 | All | USA,Canada
EL16KC1-024-230A** | LH29/36F*+TXV | SL297UH040NV36B | R-454B | - - - | - - - | - - - | 24000 | 16 | 13.5 | 215854406 | All | USA,Canada
EL16KC1-024-230A** | LH29/36F*+TXV | SLP99UH070XV36B | R-454B | - - - | - - - | - - - | 23200 | 16 | 14 | 215854419 | All | USA,Canada
EL16KC1-024-230A** | LH29/36F*+TXV+TD | - - - | R-454B | - - - | - - - | - - - | 23200 | 14.3 | 11.7 | 215862453 | All | USA,Canada
EL16KC1-024-230A** | LH29/36X*+TXV | EL180UH040NE36A | R-454B | - - - | - - - | - - - | 24000 | 16 | 13.5 | 216767409 | All | USA
EL16KC1-024-230A** | LH29/36X*+TXV | EL180UH060NE36A | R-454B | - - - | - - - | - - - | 24000 | 16 | 13.5 | 216767410 | All | USA
EL16KC1-024-230A** | LH29/36X*+TXV | EL195UH040NE36B | R-454B | - - - | - - - | - - - | 24000 | 15.2 | 13 | 215854180 | All | USA
EL16KC1-024-230A** | LH29/36X*+TXV | EL195UH060NE36B | R-454B | - - - | - - - | - - - | 24000 | 16 | 13 | 218378958 | All | USA
EL16KC1-024-230A** | LH29/36X*+TXV | EL196UH030XE36B | R-454B | - - - | - - - | - - - | 23600 | 16 | 13.5 | 215854197 | All | USA,Canada
EL16KC1-024-230A** | LH29/36X*+TXV | EL196UH045XE36B | R-454B | - - - | - - - | - - - | 23000 | 15.2 | 13.5 | 215854205 | All | USA,Canada
EL16KC1-024-230A** | LH29/36X*+TXV | EL196UH070XE36B | R-454B | - - - | - - - | - - - | 23000 | 15.2 | 13.5 | 215854209 | All | USA,Canada
EL16KC1-024-230A** | LH29/36X*+TXV | EL280UH090E36B | R-454B | - - - | - - - | - - - | 24000 | 16 | 13.5 | 218378980 | All | USA
EL16KC1-024-230A** | LH29/36X*+TXV | EL297UH045XE36B | R-454B | - - - | - - - | - - - | 23000 | 15.2 | 13.5 | 215854225 | All | USA,Canada
EL16KC1-024-230A** | LH29/36X*+TXV | EL297UH045XV36B | R-454B | - - - | - - - | - - - | 24000 | 16 | 13 | 215854229 | All | USA,Canada
EL16KC1-024-230A** | LH29/36X*+TXV | EL297UH070XE36B | R-454B | - - - | - - - | - - - | 24000 | 16 | 13 | 215854233 | All | USA,Canada
EL16KC1-024-230A** | LH29/36X*+TXV | EL297UH070XV36B | R-454B | - - - | - - - | - - - | 24000 | 16 | 13.5 | 215854237 | All | USA,Canada
EL16KC1-024-230A** | LH29/36X*+TXV | EL297UH090XV36C | R-454B | - - - | - - - | - - - | 23200 | 15.2 | 13 | 217160318 | All | USA,Canada
EL16KC1-024-230A** | LH29/36X*+TXV | ML180UH045XE36A | R-454B | - - - | - - - | - - - | 24000 | 16 | 13.5 | 216767412 | All | USA
EL16KC1-024-230A** | LH29/36X*+TXV | ML180UH070E36B | R-454B | - - - | - - - | - - - | 24000 | 16 | 13.5 | 215854261 | All | USA
EL16KC1-024-230A** | LH29/36X*+TXV | ML180UH070V36B | R-454B | - - - | - - - | - - - | 24000 | 16 | 14 | 215854269 | All | USA
EL16KC1-024-230A** | LH29/36X*+TXV | ML180UH070XE36B | R-454B | - - - | - - - | - - - | 24000 | 16 | 13.5 | 215854277 | All | USA
EL16KC1-024-230A** | LH29/36X*+TXV | ML193UH030XE36B | R-454B | - - - | - - - | - - - | 24000 | 16 | 13.5 | 215854281 | All | USA
EL16KC1-024-230A** | LH29/36X*+TXV | ML193UH045XE36B | R-454B | - - - | - - - | - - - | 24000 | 16 | 13 | 215854294 | All | USA
EL16KC1-024-230A** | LH29/36X*+TXV | ML193UH070XE36B | R-454B | - - - | - - - | - - - | 24000 | 16 | 13.5 | 215854307 | All | USA
EL16KC1-024-230A** | LH29/36X*+TXV | ML196UH030XE36B | R-454B | - - - | - - - | - - - | 23600 | 16 | 13.5 | 215854320 | All | USA,Canada
EL16KC1-024-230A** | LH29/36X*+TXV | ML196UH045XE36B | R-454B | - - - | - - - | - - - | 23000 | 15.2 | 13.5 | 215854333 | All | USA,Canada
EL16KC1-024-230A** | LH29/36X*+TXV | ML196UH070XE36B | R-454B | - - - | - - - | - - - | 24000 | 16 | 13.5 | 215854346 | All | USA,Canada
EL16KC1-024-230A** | LH29/36X*+TXV | ML296UH045XV36B | R-454B | - - - | - - - | - - - | 23200 | 16 | 14 | 215854359 | All | USA,Canada
EL16KC1-024-230A** | LH29/36X*+TXV | ML296UH070XV36B | R-454B | - - - | - - - | - - - | 23200 | 16 | 14 | 217160337 | All | USA,Canada
EL16KC1-024-230A** | LH29/36X*+TXV | SL280UH090V36B | R-454B | - - - | - - - | - - - | 23000 | 16 | 14 | 217160355 | All | USA
EL16KC1-024-230A** | LH29/36X*+TXV | SL297UH040NV36B | R-454B | - - - | - - - | - - - | 24000 | 16 | 13.5 | 215854405 | All | USA,Canada
EL16KC1-024-230A** | LH29/36X*+TXV | SLP99UH070XV36B | R-454B | - - - | - - - | - - - | 23200 | 16 | 14 | 215854418 | All | USA,Canada
EL16KC1-024-230A** | LH29/36X*+TXV+LEFE3A* | - - - | R-454B | - - - | - - - | - - - | 23800 | 16 | 13 | 217285833 | All | USA,Canada
EL16KC1-024-230A** | LH29/36X*+TXV+LEFE4B* | - - - | R-454B | - - - | - - - | - - - | 23400 | 17 | 13 | 217285343 | All | USA,Canada
EL16KC1-024-230A** | LH29/36X*+TXV+TD | - - - | R-454B | - - - | - - - | - - - | 23200 | 14.3 | 11.7 | 215862452 | All | USA,Canada
EL16KC1-024-230A** | LH35/36W*+TXV | EL195UH040NE36B | R-454B | - - - | - - - | - - - | 24000 | 15.2 | 13 | 217164330 | All | USA
EL16KC1-024-230A** | LH35/36W*+TXV | EL297UH045XE36B | R-454B | - - - | - - - | - - - | 24000 | 15.2 | 13 | 217164335 | All | USA,Canada
EL16KC1-024-230A** | LH35/36W*+TXV | EL297UH045XV36B | R-454B | - - - | - - - | - - - | 23800 | 15.2 | 13 | 217164340 | All | USA,Canada
EL16KC1-024-230A** | LH35/36W*+TXV | EL297UH070XE36B | R-454B | - - - | - - - | - - - | 24000 | 15.2 | 13 | 217164345 | All | USA,Canada
EL16KC1-024-230A** | LH35/36W*+TXV | EL297UH070XV36B | R-454B | - - - | - - - | - - - | 23800 | 16 | 13.5 | 217164350 | All | USA,Canada
EL16KC1-024-230A** | LH35/36W*+TXV | EL297UH090XV36C | R-454B | - - - | - - - | - - - | 22800 | 15.2 | 13 | 217164355 | All | USA,Canada
EL16KC1-024-230A** | LH35/36W*+TXV | ML296UH045XV36B | R-454B | - - - | - - - | - - - | 24000 | 16 | 13 | 217164361 | All | USA,Canada
EL16KC1-024-230A** | LH35/36W*+TXV | ML296UH070XV36B | R-454B | - - - | - - - | - - - | 24200 | 16 | 13 | 217164366 | All | USA,Canada
EL16KC1-024-230A** | LH35/36W*+TXV | SL280UH090V36B | R-454B | - - - | - - - | - - - | 24000 | 16 | 13.5 | 217164380 | All | USA
EL16KC1-024-230A** | LH35/36W*+TXV | SL297UH040NV36B | R-454B | - - - | - - - | - - - | 23800 | 16 | 13.5 | 217164385 | All | USA,Canada
EL16KC1-024-230A** | LH35/36W*+TXV+LEFE3A* | - - - | R-454B | - - - | - - - | - - - | 23800 | 16 | 13 | 217285829 | All | USA,Canada
EL16KC1-024-230A** | LH35/36W*+TXV+LEFE4B* | - - - | R-454B | - - - | - - - | - - - | 23000 | 17 | 13 | 217285828 | All | USA,Canada
EL16KC1-024-230A** | LH35/36X*+TXV | EL195UH040NE36B | R-454B | - - - | - - - | - - - | 24000 | 15.2 | 13.5 | 216704539 | All | USA
EL16KC1-024-230A** | LH35/36X*+TXV | EL297UH045XE36B | R-454B | - - - | - - - | - - - | 24000 | 16 | 13.5 | 217160301 | All | USA,Canada
EL16KC1-024-230A** | LH35/36X*+TXV | EL297UH045XV36B | R-454B | - - - | - - - | - - - | 24000 | 16 | 13.5 | 217160304 | All | USA,Canada
EL16KC1-024-230A** | LH35/36X*+TXV | EL297UH070XE36B | R-454B | - - - | - - - | - - - | 24000 | 16 | 13.5 | 217160307 | All | USA,Canada
EL16KC1-024-230A** | LH35/36X*+TXV | EL297UH070XV36B | R-454B | - - - | - - - | - - - | 22600 | 16 | 14 | 217160310 | All | USA,Canada
EL16KC1-024-230A** | LH35/36X*+TXV | EL297UH090XV36C | R-454B | - - - | - - - | - - - | 23600 | 15.2 | 13 | 217160319 | All | USA,Canada
EL16KC1-024-230A** | LH35/36X*+TXV | ML193UH045XE36B | R-454B | - - - | - - - | - - - | 24000 | 16 | 13.5 | 216704540 | All | USA
EL16KC1-024-230A** | LH35/36X*+TXV | ML193UH070XE36B | R-454B | - - - | - - - | - - - | 23000 | 16 | 14 | 216704541 | All | USA
EL16KC1-024-230A** | LH35/36X*+TXV | ML296UH045XV36B | R-454B | - - - | - - - | - - - | 23200 | 16 | 14 | 217160332 | All | USA,Canada
EL16KC1-024-230A** | LH35/36X*+TXV | ML296UH070XV36B | R-454B | - - - | - - - | - - - | 23200 | 16 | 14 | 217160338 | All | USA,Canada
EL16KC1-024-230A** | LH35/36X*+TXV | SL280UH090V36B | R-454B | - - - | - - - | - - - | 24000 | 16 | 14 | 217160356 | All | USA
EL16KC1-024-230A** | LH35/36X*+TXV | SL297UH040NV36B | R-454B | - - - | - - - | - - - | 22400 | 16 | 14 | 217160365 | All | USA,Canada
EL16KC1-024-230A** | LH35/36X*+TXV+LEFE3A* | - - - | R-454B | - - - | - - - | - - - | 23800 | 16 | 13.5 | 217285834 | All | USA,Canada
EL16KC1-024-230A** | LH35/36X*+TXV+LEFE4B* | - - - | R-454B | - - - | - - - | - - - | 24000 | 17 | 13.5 | 217285344 | All | USA,Canada
EL16KC1-024-230A** | LH35/36X*+TXV+TD | - - - | R-454B | - - - | - - - | - - - | 23200 | 14.3 | 11.7 | 217165523 | All | USA,Canada
EL16KC1-024-230A** | LH35/38X*+TXV | EL297UH090XV36C | R-454B | - - - | - - - | - - - | 23800 | 16 | 13.5 | 217164358 | All | USA,Canada
EL16KC1-024-230A** | LH35/38X*+TXV+TD | - - - | R-454B | - - - | - - - | - - - | 23200 | 14.5 | 12 | 217165525 | All | USA,Canada
EL16KC1-024-230A** | LP18/37R*+TXV | EL180UH040NE36A | R-454B | - - - | - - - | - - - | 24000 | 16 | 13.5 | 215854167 | All | USA
EL16KC1-024-230A** | LP18/37R*+TXV | EL180UH060NE36A | R-454B | - - - | - - - | - - - | 24000 | 16 | 13.5 | 215854178 | All | USA
EL16KC1-024-230A** | LP18/37R*+TXV | EL195UH040NE36B | R-454B | - - - | - - - | - - - | 24000 | 15.2 | 13.5 | 215854188 | All | USA
EL16KC1-024-230A** | LP18/37R*+TXV | EL195UH060NE36B | R-454B | - - - | - - - | - - - | 24000 | 16 | 13.5 | 217608263 | All | USA
EL16KC1-024-230A** | LP18/37R*+TXV | EL196UH030XE36B | R-454B | - - - | - - - | - - - | 24000 | 16 | 13.5 | 217608265 | All | USA,Canada
EL16KC1-024-230A** | LP18/37R*+TXV | EL196UH045XE36B | R-454B | - - - | - - - | - - - | 24000 | 15.2 | 13.5 | 217608267 | All | USA,Canada
EL16KC1-024-230A** | LP18/37R*+TXV | EL196UH070XE36B | R-454B | - - - | - - - | - - - | 24000 | 16 | 13 | 217608269 | All | USA,Canada
EL16KC1-024-230A** | LP18/37R*+TXV | EL280UH045E36A | R-454B | - - - | - - - | - - - | 24000 | 16 | 14 | 215888637 | All | USA
EL16KC1-024-230A** | LP18/37R*+TXV | EL280UH070E36A | R-454B | - - - | - - - | - - - | 23800 | 16 | 14 | 215888642 | All | USA
EL16KC1-024-230A** | LP18/37R*+TXV | EL280UH070XE36A | R-454B | - - - | - - - | - - - | 23800 | 16 | 14 | 215888647 | All | USA
EL16KC1-024-230A** | LP18/37R*+TXV | EL297UH045XE36B | R-454B | - - - | - - - | - - - | 24000 | 16 | 13.5 | 217608274 | All | USA,Canada
EL16KC1-024-230A** | LP18/37R*+TXV | EL297UH045XV36B | R-454B | - - - | - - - | - - - | 24000 | 16 | 13.5 | 217608276 | All | USA,Canada
EL16KC1-024-230A** | LP18/37R*+TXV | EL297UH070XE36B | R-454B | - - - | - - - | - - - | 24000 | 16 | 13.5 | 217608278 | All | USA,Canada
EL16KC1-024-230A** | LP18/37R*+TXV | EL297UH070XV36B | R-454B | - - - | - - - | - - - | 22600 | 16 | 14 | 217608280 | All | USA,Canada
EL16KC1-024-230A** | LP18/37R*+TXV | EL297UH090XV36C | R-454B | - - - | - - - | - - - | 23400 | 15.2 | 13 | 217160326 | All | USA,Canada
EL16KC1-024-230A** | LP18/37R*+TXV | ML180UH030V36A | R-454B | - - - | - - - | - - - | 24000 | 16 | 14 | 218379000 | All | USA
EL16KC1-024-230A** | LP18/37R*+TXV | ML180UH045E36A | R-454B | - - - | - - - | - - - | 24000 | 16 | 14 | 218379004 | All | USA
EL16KC1-024-230A** | LP18/37R*+TXV | ML180UH045V36A | R-454B | - - - | - - - | - - - | 24000 | 16 | 14 | 218379008 | All | USA
EL16KC1-024-230A** | LP18/37R*+TXV | ML180UH045XE36A | R-454B | - - - | - - - | - - - | 24000 | 16 | 14 | 216703224 | All | USA
EL16KC1-024-230A** | LP18/37R*+TXV | ML180UH070E36A | R-454B | - - - | - - - | - - - | 23800 | 16 | 14 | 218379014 | All | USA
EL16KC1-024-230A** | LP18/37R*+TXV | ML180UH070E36B | R-454B | - - - | - - - | - - - | 24000 | 16 | 14 | 217608295 | All | USA
EL16KC1-024-230A** | LP18/37R*+TXV | ML180UH070V36A | R-454B | - - - | - - - | - - - | 24000 | 16 | 14 | 218379022 | All | USA
EL16KC1-024-230A** | LP18/37R*+TXV | ML180UH070V36B | R-454B | - - - | - - - | - - - | 24000 | 16 | 14 | 217608303 | All | USA
EL16KC1-024-230A** | LP18/37R*+TXV | ML180UH070XE36A | R-454B | - - - | - - - | - - - | 24000 | 16 | 14 | 216703230 | All | USA
EL16KC1-024-230A** | LP18/37R*+TXV | ML180UH070XE36B | R-454B | - - - | - - - | - - - | 24000 | 16 | 14 | 217608306 | All | USA
EL16KC1-024-230A** | LP18/37R*+TXV | ML193UH030XE36B | R-454B | - - - | - - - | - - - | 24000 | 16 | 13.5 | 215854289 | All | USA
EL16KC1-024-230A** | LP18/37R*+TXV | ML193UH045XE36B | R-454B | - - - | - - - | - - - | 24000 | 16 | 13.5 | 215854302 | All | USA
EL16KC1-024-230A** | LP18/37R*+TXV | ML193UH070XE36B | R-454B | - - - | - - - | - - - | 23000 | 16 | 14 | 215854315 | All | USA
EL16KC1-024-230A** | LP18/37R*+TXV | ML196UH030XE36B | R-454B | - - - | - - - | - - - | 24000 | 16 | 13.5 | 215854328 | All | USA,Canada
EL16KC1-024-230A** | LP18/37R*+TXV | ML196UH045XE36B | R-454B | - - - | - - - | - - - | 24000 | 15.2 | 13.5 | 215854341 | All | USA,Canada
EL16KC1-024-230A** | LP18/37R*+TXV | ML196UH070XE36B | R-454B | - - - | - - - | - - - | 24000 | 16 | 13.5 | 215854354 | All | USA,Canada
EL16KC1-024-230A** | LP18/37R*+TXV | ML296UH045XV36B | R-454B | - - - | - - - | - - - | 23200 | 16 | 14 | 215854367 | All | USA,Canada
EL16KC1-024-230A** | LP18/37R*+TXV | ML296UH070XV36B | R-454B | - - - | - - - | - - - | 23200 | 16 | 14 | 217608319 | All | USA,Canada
EL16KC1-024-230A** | LP18/37R*+TXV | SL280UH060NV36A | R-454B | - - - | - - - | - - - | 24000 | 16 | 14 | 215854381 | All | USA
EL16KC1-024-230A** | LP18/37R*+TXV | SL280UH070V36A | R-454B | - - - | - - - | - - - | 24000 | 16 | 13.5 | 215854392 | All | USA
EL16KC1-024-230A** | LP18/37R*+TXV | SL280UH070XV36A | R-454B | - - - | - - - | - - - | 24000 | 16 | 13.5 | 215854403 | All | USA
EL16KC1-024-230A** | LP18/37R*+TXV | SL297UH040NV36B | R-454B | - - - | - - - | - - - | 22400 | 16 | 14 | 215854413 | All | USA,Canada
EL16KC1-024-230A** | LP18/37R*+TXV | SLP99UH070XV36B | R-454B | - - - | - - - | - - - | 23200 | 16 | 14 | 215854426 | All | USA,Canada
EL16KC1-024-230A** | LP18/37R*+TXV+LEFE3A* | - - - | R-454B | - - - | - - - | - - - | 23600 | 16 | 13.5 | 217285351 | All | USA,Canada
EL16KC1-024-230A** | LP18/37R*+TXV+TD | - - - | R-454B | - - - | - - - | - - - | 23200 | 14.3 | 11.7 | 215862460 | All | USA,Canada
EL16KC1-024-230A** | LP25/36R*+TXV | EL180UH040NE36A | R-454B | - - - | - - - | - - - | 24000 | 16 | 13.5 | 215854162 | All | USA
EL16KC1-024-230A** | LP25/36R*+TXV | EL180UH060NE36A | R-454B | - - - | - - - | - - - | 24000 | 16 | 13.5 | 215854173 | All | USA
EL16KC1-024-230A** | LP25/36R*+TXV | EL195UH040NE36B | R-454B | - - - | - - - | - - - | 24000 | 15.2 | 13 | 215854184 | All | USA
EL16KC1-024-230A** | LP25/36R*+TXV | EL195UH060NE36B | R-454B | - - - | - - - | - - - | 24000 | 15.2 | 13 | 217608261 | All | USA
EL16KC1-024-230A** | LP25/36R*+TXV | EL196UH030XE36B | R-454B | - - - | - - - | - - - | 23600 | 16 | 13.5 | 215888603 | All | USA,Canada
EL16KC1-024-230A** | LP25/36R*+TXV | EL196UH045XE36B | R-454B | - - - | - - - | - - - | 23000 | 15.2 | 13.5 | 215888619 | All | USA,Canada
EL16KC1-024-230A** | LP25/36R*+TXV | EL196UH070XE36B | R-454B | - - - | - - - | - - - | 23000 | 15.2 | 13.5 | 215888627 | All | USA,Canada
EL16KC1-024-230A** | LP25/36R*+TXV | EL280UH090E36B | R-454B | - - - | - - - | - - - | 24000 | 16 | 13.5 | 218378982 | All | USA
EL16KC1-024-230A** | LP25/36R*+TXV | EL297UH045XE36B | R-454B | - - - | - - - | - - - | 23000 | 15.2 | 13.5 | 215888650 | All | USA,Canada
EL16KC1-024-230A** | LP25/36R*+TXV | EL297UH045XV36B | R-454B | - - - | - - - | - - - | 22600 | 15.2 | 13.5 | 215888658 | All | USA,Canada
EL16KC1-024-230A** | LP25/36R*+TXV | EL297UH070XE36B | R-454B | - - - | - - - | - - - | 23000 | 15.2 | 13.5 | 215888666 | All | USA,Canada
EL16KC1-024-230A** | LP25/36R*+TXV | EL297UH070XV36B | R-454B | - - - | - - - | - - - | 24000 | 16 | 13.5 | 215888674 | All | USA,Canada
EL16KC1-024-230A** | LP25/36R*+TXV | EL297UH090XV36C | R-454B | - - - | - - - | - - - | 23200 | 15.2 | 13 | 217160321 | All | USA,Canada
EL16KC1-024-230A** | LP25/36R*+TXV | ML180UH045XE36A | R-454B | - - - | - - - | - - - | 24000 | 16 | 13.5 | 216767413 | All | USA
EL16KC1-024-230A** | LP25/36R*+TXV | ML180UH070E36B | R-454B | - - - | - - - | - - - | 24000 | 16 | 13.5 | 217608293 | All | USA
EL16KC1-024-230A** | LP25/36R*+TXV | ML180UH070V36B | R-454B | - - - | - - - | - - - | 24000 | 16 | 14 | 217608301 | All | USA
EL16KC1-024-230A** | LP25/36R*+TXV | ML180UH070XE36B | R-454B | - - - | - - - | - - - | 24000 | 16 | 13.5 | 216767418 | All | USA
EL16KC1-024-230A** | LP25/36R*+TXV | ML193UH030XE36B | R-454B | - - - | - - - | - - - | 24000 | 16 | 13.5 | 215854285 | All | USA
EL16KC1-024-230A** | LP25/36R*+TXV | ML193UH045XE36B | R-454B | - - - | - - - | - - - | 23000 | 15.2 | 13.5 | 215854298 | All | USA
EL16KC1-024-230A** | LP25/36R*+TXV | ML193UH070XE36B | R-454B | - - - | - - - | - - - | 24000 | 16 | 13.5 | 215854311 | All | USA
EL16KC1-024-230A** | LP25/36R*+TXV | ML193UH090XE36C | R-454B | - - - | - - - | - - - | 23600 | 15.2 | 13 | 218379048 | All | USA,Canada
EL16KC1-024-230A** | LP25/36R*+TXV | ML196UH030XE36B | R-454B | - - - | - - - | - - - | 23600 | 16 | 13.5 | 215854324 | All | USA,Canada
EL16KC1-024-230A** | LP25/36R*+TXV | ML196UH045XE36B | R-454B | - - - | - - - | - - - | 23000 | 15.2 | 13.5 | 215854337 | All | USA,Canada
EL16KC1-024-230A** | LP25/36R*+TXV | ML196UH070XE36B | R-454B | - - - | - - - | - - - | 24000 | 16 | 13 | 215854350 | All | USA,Canada
EL16KC1-024-230A** | LP25/36R*+TXV | ML196UH090XE36C | R-454B | - - - | - - - | - - - | 23000 | 16 | 13 | 218379064 | All | USA,Canada
EL16KC1-024-230A** | LP25/36R*+TXV | ML296UH045XV36B | R-454B | - - - | - - - | - - - | 24000 | 16 | 13.5 | 215854363 | All | USA,Canada
EL16KC1-024-230A** | LP25/36R*+TXV | ML296UH070XV36B | R-454B | - - - | - - - | - - - | 23200 | 16 | 14 | 217160340 | All | USA,Canada
EL16KC1-024-230A** | LP25/36R*+TXV | SL280UH060NV36A | R-454B | - - - | - - - | - - - | 24000 | 16 | 13.5 | 215854376 | All | USA
EL16KC1-024-230A** | LP25/36R*+TXV | SL280UH070V36A | R-454B | - - - | - - - | - - - | 24000 | 16 | 13.5 | 215854387 | All | USA
EL16KC1-024-230A** | LP25/36R*+TXV | SL280UH070XV36A | R-454B | - - - | - - - | - - - | 24000 | 16 | 13.5 | 215854398 | All | USA
EL16KC1-024-230A** | LP25/36R*+TXV | SL280UH090V36B | R-454B | - - - | - - - | - - - | 23000 | 16 | 14 | 217160358 | All | USA
EL16KC1-024-230A** | LP25/36R*+TXV | SL297UH040NV36B | R-454B | - - - | - - - | - - - | 24000 | 16 | 13.5 | 215854409 | All | USA,Canada
EL16KC1-024-230A** | LP25/36R*+TXV | SL297UH060NV36B | R-454B | - - - | - - - | - - - | 24000 | 16 | 13 | 218379081 | All | USA,Canada
EL16KC1-024-230A** | LP25/36R*+TXV | SLP99UH070XV36B | R-454B | - - - | - - - | - - - | 23200 | 16 | 14 | 215854422 | All | USA,Canada
EL16KC1-024-230A** | LP25/36R*+TXV | SLP99UH090XV36C | R-454B | - - - | - - - | - - - | 23600 | 16 | 13.5 | 218379093 | All | USA,Canada
EL16KC1-024-230A** | LP25/36R*+TXV+LEFE4B* | - - - | R-454B | - - - | - - - | - - - | 23400 | 17 | 13 | 217285347 | All | USA,Canada
EL16KC1-024-230A** | LP29/36X*+TXV | EL180UH040NE36A | R-454B | - - - | - - - | - - - | 24000 | 16 | 13.5 | 215854163 | All | USA
EL16KC1-024-230A** | LP29/36X*+TXV | EL180UH060NE36A | R-454B | - - - | - - - | - - - | 24000 | 16 | 13.5 | 215854174 | All | USA
EL16KC1-024-230A** | LP29/36X*+TXV | EL195UH040NE36B | R-454B | - - - | - - - | - - - | 24000 | 15.2 | 13 | 215854185 | All | USA
EL16KC1-024-230A** | LP29/36X*+TXV | EL195UH060NE36B | R-454B | - - - | - - - | - - - | 24000 | 16 | 13.5 | 217608262 | All | USA
EL16KC1-024-230A** | LP29/36X*+TXV | EL196UH030XE36B | R-454B | - - - | - - - | - - - | 24000 | 16 | 13.5 | 215888604 | All | USA,Canada
EL16KC1-024-230A** | LP29/36X*+TXV | EL196UH045XE36B | R-454B | - - - | - - - | - - - | 23000 | 15.2 | 13.5 | 215888620 | All | USA,Canada
EL16KC1-024-230A** | LP29/36X*+TXV | EL196UH070XE36B | R-454B | - - - | - - - | - - - | 24000 | 16 | 13 | 215888628 | All | USA,Canada
EL16KC1-024-230A** | LP29/36X*+TXV | EL280UH090E36B | R-454B | - - - | - - - | - - - | 24000 | 16 | 14 | 218378983 | All | USA
EL16KC1-024-230A** | LP29/36X*+TXV | EL297UH045XE36B | R-454B | - - - | - - - | - - - | 24000 | 16 | 13 | 215888651 | All | USA,Canada
EL16KC1-024-230A** | LP29/36X*+TXV | EL297UH045XV36B | R-454B | - - - | - - - | - - - | 24000 | 16 | 13.5 | 215888659 | All | USA,Canada
EL16KC1-024-230A** | LP29/36X*+TXV | EL297UH070XE36B | R-454B | - - - | - - - | - - - | 24000 | 16 | 13.5 | 215888667 | All | USA,Canada
EL16KC1-024-230A** | LP29/36X*+TXV | EL297UH070XV36B | R-454B | - - - | - - - | - - - | 22600 | 16 | 14 | 215888675 | All | USA,Canada
EL16KC1-024-230A** | LP29/36X*+TXV | EL297UH090XV36C | R-454B | - - - | - - - | - - - | 23400 | 15.2 | 13 | 217160322 | All | USA,Canada
EL16KC1-024-230A** | LP29/36X*+TXV | ML180UH045XE36A | R-454B | - - - | - - - | - - - | 24000 | 16 | 14 | 216767414 | All | USA
EL16KC1-024-230A** | LP29/36X*+TXV | ML180UH070E36B | R-454B | - - - | - - - | - - - | 24000 | 16 | 14 | 217608294 | All | USA
EL16KC1-024-230A** | LP29/36X*+TXV | ML180UH070V36B | R-454B | - - - | - - - | - - - | 24000 | 16 | 14 | 217608302 | All | USA
EL16KC1-024-230A** | LP29/36X*+TXV | ML180UH070XE36B | R-454B | - - - | - - - | - - - | 24000 | 16 | 14 | 216767419 | All | USA
EL16KC1-024-230A** | LP29/36X*+TXV | ML193UH030XE36B | R-454B | - - - | - - - | - - - | 24000 | 16 | 13.5 | 215854286 | All | USA
EL16KC1-024-230A** | LP29/36X*+TXV | ML193UH045XE36B | R-454B | - - - | - - - | - - - | 24000 | 16 | 13.5 | 215854299 | All | USA
EL16KC1-024-230A** | LP29/36X*+TXV | ML193UH070XE36B | R-454B | - - - | - - - | - - - | 23000 | 16 | 14 | 215854312 | All | USA
EL16KC1-024-230A** | LP29/36X*+TXV | ML193UH090XE36C | R-454B | - - - | - - - | - - - | 24000 | 15.2 | 13 | 218379049 | All | USA,Canada
EL16KC1-024-230A** | LP29/36X*+TXV | ML196UH030XE36B | R-454B | - - - | - - - | - - - | 24000 | 16 | 13.5 | 215854325 | All | USA,Canada
EL16KC1-024-230A** | LP29/36X*+TXV | ML196UH045XE36B | R-454B | - - - | - - - | - - - | 23000 | 15.2 | 13.5 | 215854338 | All | USA,Canada
EL16KC1-024-230A** | LP29/36X*+TXV | ML196UH070XE36B | R-454B | - - - | - - - | - - - | 24000 | 16 | 13.5 | 215854351 | All | USA,Canada
EL16KC1-024-230A** | LP29/36X*+TXV | ML196UH090XE36C | R-454B | - - - | - - - | - - - | 23200 | 16 | 13 | 218379065 | All | USA,Canada
EL16KC1-024-230A** | LP29/36X*+TXV | ML296UH045XV36B | R-454B | - - - | - - - | - - - | 23200 | 16 | 14 | 215854364 | All | USA,Canada
EL16KC1-024-230A** | LP29/36X*+TXV | ML296UH070XV36B | R-454B | - - - | - - - | - - - | 23200 | 16 | 14 | 217160341 | All | USA,Canada
EL16KC1-024-230A** | LP29/36X*+TXV | SL280UH060NV36A | R-454B | - - - | - - - | - - - | 24000 | 16 | 14 | 215854377 | All | USA
EL16KC1-024-230A** | LP29/36X*+TXV | SL280UH070V36A | R-454B | - - - | - - - | - - - | 24000 | 16 | 13.5 | 215854388 | All | USA
EL16KC1-024-230A** | LP29/36X*+TXV | SL280UH070XV36A | R-454B | - - - | - - - | - - - | 24000 | 16 | 13.5 | 215854399 | All | USA
EL16KC1-024-230A** | LP29/36X*+TXV | SL280UH090V36B | R-454B | - - - | - - - | - - - | 24000 | 16 | 14 | 217160359 | All | USA
EL16KC1-024-230A** | LP29/36X*+TXV | SL297UH040NV36B | R-454B | - - - | - - - | - - - | 22400 | 16 | 14 | 215854410 | All | USA,Canada
EL16KC1-024-230A** | LP29/36X*+TXV | SL297UH060NV36B | R-454B | - - - | - - - | - - - | 24000 | 16 | 13.5 | 218379082 | All | USA,Canada
EL16KC1-024-230A** | LP29/36X*+TXV | SLP99UH070XV36B | R-454B | - - - | - - - | - - - | 23200 | 16 | 14 | 215854423 | All | USA,Canada
EL16KC1-024-230A** | LP29/36X*+TXV | SLP99UH090XV36C | R-454B | - - - | - - - | - - - | 24000 | 16 | 14 | 218379094 | All | USA,Canada
EL16KC1-024-230A** | LP29/36X*+TXV+LEFE3A* | - - - | R-454B | - - - | - - - | - - - | 23600 | 16 | 13.5 | 217285349 | All | USA,Canada
EL16KC1-024-230A** | LP29/36X*+TXV+LEFE4B* | - - - | R-454B | - - - | - - - | - - - | 24000 | 17 | 13 | 217285348 | All | USA,Canada
EL16KC1-024-230A** | LP29/36X*+TXV+TD | - - - | R-454B | - - - | - - - | - - - | 23200 | 14.3 | 11.7 | 215862456 | All | USA,Canada
EL16KC1-024-230A** | LP36/37R*+TXV | EL180UH040NE36A | R-454B | - - - | - - - | - - - | 24000 | 16 | 14 | 216703216 | All | USA
EL16KC1-024-230A** | LP36/37R*+TXV | EL180UH060NE36A | R-454B | - - - | - - - | - - - | 24000 | 16 | 14 | 216703217 | All | USA
EL16KC1-024-230A** | LP36/37R*+TXV | EL195UH040NE36B | R-454B | - - - | - - - | - - - | 24000 | 16 | 13.5 | 215889754 | All | USA
EL16KC1-024-230A** | LP36/37R*+TXV | EL195UH060NE36B | R-454B | - - - | - - - | - - - | 24000 | 16 | 14 | 217608259 | All | USA
EL16KC1-024-230A** | LP36/37R*+TXV | EL196UH030XE36B | R-454B | - - - | - - - | - - - | 24000 | 17 | 14 | 215889760 | All | USA,Canada
EL16KC1-024-230A** | LP36/37R*+TXV | EL196UH045XE36B | R-454B | - - - | - - - | - - - | 24000 | 16 | 13.5 | 215889766 | All | USA,Canada
EL16KC1-024-230A** | LP36/37R*+TXV | EL196UH070XE36B | R-454B | - - - | - - - | - - - | 24000 | 16 | 13.5 | 215889769 | All | USA,Canada
EL16KC1-024-230A** | LP36/37R*+TXV | EL280UH090E36B | R-454B | - - - | - - - | - - - | 24000 | 17 | 14.5 | 218378977 | All | USA
EL16KC1-024-230A** | LP36/37R*+TXV | EL297UH045XE36B | R-454B | - - - | - - - | - - - | 24000 | 16 | 14 | 215889778 | All | USA,Canada
EL16KC1-024-230A** | LP36/37R*+TXV | EL297UH045XV36B | R-454B | - - - | - - - | - - - | 24000 | 16 | 14 | 215889781 | All | USA,Canada
EL16KC1-024-230A** | LP36/37R*+TXV | EL297UH070XE36B | R-454B | - - - | - - - | - - - | 24000 | 16 | 14 | 215889784 | All | USA,Canada
EL16KC1-024-230A** | LP36/37R*+TXV | EL297UH070XV36B | R-454B | - - - | - - - | - - - | 24000 | 17 | 14.5 | 215889787 | All | USA,Canada
EL16KC1-024-230A** | LP36/37R*+TXV | EL297UH090XV36C | R-454B | - - - | - - - | - - - | 23800 | 16 | 14 | 217160311 | All | USA,Canada
EL16KC1-024-230A** | LP36/37R*+TXV | ML180UH045XE36A | R-454B | - - - | - - - | - - - | 24000 | 17 | 14.5 | 216703219 | All | USA
EL16KC1-024-230A** | LP36/37R*+TXV | ML180UH070E36B | R-454B | - - - | - - - | - - - | 24000 | 17 | 14.5 | 217608291 | All | USA
EL16KC1-024-230A** | LP36/37R*+TXV | ML180UH070V36B | R-454B | - - - | - - - | - - - | 24000 | 17 | 14.5 | 217608299 | All | USA
EL16KC1-024-230A** | LP36/37R*+TXV | ML180UH070XE36A | R-454B | - - - | - - - | - - - | 24000 | 17 | 14.5 | 216703225 | All | USA
EL16KC1-024-230A** | LP36/37R*+TXV | ML180UH070XE36B | R-454B | - - - | - - - | - - - | 24000 | 17 | 14.5 | 216767415 | All | USA
EL16KC1-024-230A** | LP36/37R*+TXV | ML193UH030XE36B | R-454B | - - - | - - - | - - - | 24000 | 17 | 14.5 | 217608308 | All | USA
EL16KC1-024-230A** | LP36/37R*+TXV | ML193UH045XE36B | R-454B | - - - | - - - | - - - | 24000 | 16 | 14 | 216703231 | All | USA
EL16KC1-024-230A** | LP36/37R*+TXV | ML193UH070XE36B | R-454B | - - - | - - - | - - - | 24000 | 17 | 14 | 216703235 | All | USA
EL16KC1-024-230A** | LP36/37R*+TXV | ML193UH090XE36C | R-454B | - - - | - - - | - - - | 24000 | 16 | 14 | 218379046 | All | USA,Canada
EL16KC1-024-230A** | LP36/37R*+TXV | ML196UH030XE36B | R-454B | - - - | - - - | - - - | 24000 | 17 | 14 | 217608312 | All | USA,Canada
EL16KC1-024-230A** | LP36/37R*+TXV | ML196UH045XE36B | R-454B | - - - | - - - | - - - | 24000 | 16 | 13.5 | 217608314 | All | USA,Canada
EL16KC1-024-230A** | LP36/37R*+TXV | ML196UH070XE36B | R-454B | - - - | - - - | - - - | 24000 | 16 | 14 | 217608316 | All | USA,Canada
EL16KC1-024-230A** | LP36/37R*+TXV | ML196UH090XE36C | R-454B | - - - | - - - | - - - | 24000 | 16 | 14 | 218379062 | All | USA,Canada
EL16KC1-024-230A** | LP36/37R*+TXV | ML296UH045XV36B | R-454B | - - - | - - - | - - - | 24000 | 17 | 14 | 215889790 | All | USA,Canada
EL16KC1-024-230A** | LP36/37R*+TXV | ML296UH070XV36B | R-454B | - - - | - - - | - - - | 25000 | 16 | 14 | 217160333 | All | USA,Canada
EL16KC1-024-230A** | LP36/37R*+TXV | SL280UH090V36B | R-454B | - - - | - - - | - - - | 24000 | 17 | 14.5 | 217160351 | All | USA
EL16KC1-024-230A** | LP36/37R*+TXV | SL297UH040NV36B | R-454B | - - - | - - - | - - - | 24000 | 17 | 14.5 | 215889799 | All | USA,Canada
EL16KC1-024-230A** | LP36/37R*+TXV | SL297UH060NV36B | R-454B | - - - | - - - | - - - | 24000 | 16 | 14.5 | 218379078 | All | USA,Canada
EL16KC1-024-230A** | LP36/37R*+TXV | SLP99UH070XV36B | R-454B | - - - | - - - | - - - | 24000 | 17 | 14.5 | 215889802 | All | USA,Canada
EL16KC1-024-230A** | LP36/37R*+TXV | SLP99UH090XV36C | R-454B | - - - | - - - | - - - | 24000 | 17 | 14.5 | 218379091 | All | USA,Canada
EL16KC1-024-230A** | LP36/37R*+TXV+TD | - - - | R-454B | - - - | - - - | - - - | 23200 | 14.5 | 12 | 217164572 | All | USA,Canada
EL16KC1-024-230A** | LS*24*03E+TXV+TD | - - - | R-454B | - - - | - - - | - - - | 22400 | 14.5 | 12 | 217731432 | All | USA,Canada
EL16KC1-024-230A** | LS*25*43E+TXV+TD | - - - | R-454B | - - - | - - - | - - - | 23200 | 14.3 | 11.7 | 215911882 | All | USA,Canada
EL16KC1-024-230A** | LSC23*A01+TXV+TD | - - - | R-454B | - - - | - - - | - - - | 22600 | 15 | 12 | 217163300 | All | USA,Canada
EL16KC1-024-230A** | LSC29*A03+TXV+TD | - - - | R-454B | - - - | - - - | - - - | 23000 | 15.2 | 12.5 | 217163301 | All | USA,Canada
EL16KC1-024-230A** | LU18/36S*M+TXV+LMHE3D | - - - | R-454B | - - - | - - - | - - - | 23400 | 16 | 12.5 | 218342001 | All | USA,Canada
EL16KC1-024-230A** | LU19/36S*M+TXV+LMHE3D | - - - | R-454B | - - - | - - - | - - - | 23800 | 16 | 13 | 217287975 | All | USA,Canada
EL16KC1-024-230A** | LU19/36S1M+LMHE3D | - - - | R-454B | - - - | - - - | - - - | 23800 | 16 | 13 | 217290750 | All | USA,Canada
EL16KC1-024-230A** | LU23/35Y*M+TXV+LMHE3D | - - - | R-454B | - - - | - - - | - - - | 24000 | 16 | 13 | 217896014 | All | USA,Canada
EL16KC1-024-230A** | LU23/36Y*M+TXV+LMHE3D | - - - | R-454B | - - - | - - - | - - - | 24000 | 16 | 13.5 | 217896015 | All | USA,Canada
EL16KC1-024-230A** | LW24*K7+TXV+TD | - - - | R-454B | - - - | - - - | - - - | 22400 | 15.2 | 12.5 | 216767846 | All | USA,Canada
EL16KC1-024-230A** | LW24*M2*+TXV+TD | - - - | R-454B | - - - | - - - | - - - | 21000 | 14.5 | 12 | 217731452 | All | USA,Canada
EL16KC1-024-230A** | LW25*K7+TXV | - - - | R-454B | - - - | - - - | - - - | 22400 | 17 | 13 | 215911978 | All | USA,Canada
EL16KC1-024-230A** | LW25*M2+TXV | - - - | R-454B | - - - | - - - | - - - | 21000 | 16 | 12.5 | 215911973 | All | USA,Canada
EL16KC1-024-230A** | LW25*M7+TXV | - - - | R-454B | - - - | - - - | - - - | 22400 | 17 | 13 | 217732330 | All | USA,Canada
EL16KC1-024-230A** | LW30*M7+TXV+TD | - - - | R-454B | - - - | - - - | - - - | 22400 | 15.2 | 12.5 | 217290744 | All | USA,Canada
EL16KC1-024-230A** | LW301M7+TD | - - - | R-454B | - - - | - - - | - - - | 22400 | 14.5 | 12.5 | 217731453 | All | USA,Canada
EL16KC1-024-230A** | LW31*M7+TXV | - - - | R-454B | - - - | - - - | - - - | 22400 | 17 | 13 | 215911977 | All | USA,Canada
EL16KC1-024-230A** | SK1*25+TXV | - - - | R-454B | - - - | - - - | - - - | 19800 | 16 | 11 | 216439050 | All | USA,Canada
EL16KC1-024-230A** | SK2*24+TXV+TD | - - - | R-454B | - - - | - - - | - - - | 21000 | 14.5 | 12 | 216439086 | All | USA,Canada
EL16KC1-024-230A** | SK2*25+TXV | - - - | R-454B | - - - | - - - | - - - | 21000 | 16 | 12.5 | 216439052 | All | USA,Canada
EL16KC1-024-230A** | SM2*24+TXV+TD | - - - | R-454B | - - - | - - - | - - - | 21000 | 14.5 | 12 | 216439034 | All | USA,Canada
EL16KC1-024-230A** | SM2*25+TXV | - - - | R-454B | - - - | - - - | - - - | 21000 | 16 | 12.5 | 216439051 | All | USA,Canada
EL16KC1-030-230A** | L*18/30Z+TXV+TD | EL180UH080NE48B | R-454B | - - - | - - - | - - - | 30000 | 15.2 | 13.5 | 218631048 | All | USA
EL16KC1-030-230A** | L*18/30Z+TXV+TD | EL195UH040NE36B | R-454B | - - - | - - - | - - - | 29200 | 16 | 13.5 | 218631049 | All | USA
EL16KC1-030-230A** | L*18/30Z+TXV+TD | EL195UH060NE36B | R-454B | - - - | - - - | - - - | 30000 | 16 | 13 | 218631050 | All | USA
EL16KC1-030-230A** | L*18/30Z+TXV+TD | EL195UH080NE48C | R-454B | - - - | - - - | - - - | 29800 | 15.2 | 13 | 218631051 | All | USA
EL16KC1-030-230A** | L*18/30Z+TXV+TD | SL280UH080NV48B | R-454B | - - - | - - - | - - - | 30000 | 16 | 13.5 | 218631052 | All | USA
EL16KC1-030-230A** | L*18/30Z+TXV+TD | SL297UH040NV36B | R-454B | - - - | - - - | - - - | 29600 | 16 | 13.5 | 218631053 | All | USA,Canada
EL16KC1-030-230A** | L*18/30Z+TXV+TD | SL297UH060NV36B | R-454B | - - - | - - - | - - - | 30000 | 16 | 13.5 | 218631054 | All | USA,Canada
EL16KC1-030-230A** | L*18/30Z+TXV+TD | SL297UH080NV48C | R-454B | - - - | - - - | - - - | 30000 | 15.2 | 13 | 218631055 | All | USA,Canada
EL16KC1-030-230A** | L*18/36T*+TXV | EL180UH040NE36A | R-454B | - - - | - - - | - - - | 29200 | 15.2 | 13 | 215889806 | All | USA
EL16KC1-030-230A** | L*18/36T*+TXV | EL180UH060NE36A | R-454B | - - - | - - - | - - - | 29200 | 15.2 | 13 | 215889808 | All | USA
EL16KC1-030-230A** | L*18/36T*+TXV | EL180UH080NE48B | R-454B | - - - | - - - | - - - | 28800 | 15.2 | 13 | 216703856 | All | USA
EL16KC1-030-230A** | L*18/36T*+TXV | EL195UH040NE36B | R-454B | - - - | - - - | - - - | 28800 | 15.2 | 13 | 215889811 | All | USA
EL16KC1-030-230A** | L*18/36T*+TXV | EL195UH060NE36B | R-454B | - - - | - - - | - - - | 29400 | 15.2 | 12.5 | 216703861 | All | USA,Canada
EL16KC1-030-230A** | L*18/36T*+TXV | EL196UH030XE36B | R-454B | - - - | - - - | - - - | 28600 | 15.2 | 13 | 215889814 | All | USA,Canada
EL16KC1-030-230A** | L*18/36T*+TXV | EL196UH045XE36B | R-454B | - - - | - - - | - - - | 28800 | 15.2 | 13 | 215889817 | All | USA,Canada
EL16KC1-030-230A** | L*18/36T*+TXV | EL196UH070XE36B | R-454B | - - - | - - - | - - - | 28800 | 15.2 | 13 | 215889820 | All | USA,Canada
EL16KC1-030-230A** | L*18/36T*+TXV | EL280UH045E36A | R-454B | - - - | - - - | - - - | 29400 | 16 | 13 | 215889822 | All | USA
EL16KC1-030-230A** | L*18/36T*+TXV | EL280UH070E36A | R-454B | - - - | - - - | - - - | 29600 | 15.2 | 13 | 215889824 | All | USA
EL16KC1-030-230A** | L*18/36T*+TXV | EL280UH070XE36A | R-454B | - - - | - - - | - - - | 28800 | 15.2 | 13 | 215889826 | All | USA
EL16KC1-030-230A** | L*18/36T*+TXV | EL297UH045XE36B | R-454B | - - - | - - - | - - - | 29000 | 15.2 | 13 | 215889829 | All | USA,Canada
EL16KC1-030-230A** | L*18/36T*+TXV | EL297UH045XV36B | R-454B | - - - | - - - | - - - | 28800 | 15.2 | 12.5 | 215889832 | All | USA,Canada
EL16KC1-030-230A** | L*18/36T*+TXV | EL297UH070XE36B | R-454B | - - - | - - - | - - - | 28800 | 15.2 | 13 | 215889835 | All | USA,Canada
EL16KC1-030-230A** | L*18/36T*+TXV | EL297UH070XV36B | R-454B | - - - | - - - | - - - | 29200 | 15.2 | 13 | 215889838 | All | USA,Canada
EL16KC1-030-230A** | L*18/36T*+TXV | ML180UH045XE36A | R-454B | - - - | - - - | - - - | 29000 | 15.2 | 13 | 216703872 | All | USA
EL16KC1-030-230A** | L*18/36T*+TXV | ML180UH070XE36A | R-454B | - - - | - - - | - - - | 28600 | 15.2 | 13 | 216703878 | All | USA
EL16KC1-030-230A** | L*18/36T*+TXV | ML180UH090XE48B | R-454B | - - - | - - - | - - - | 28400 | 16 | 13.5 | 216703884 | All | USA
EL16KC1-030-230A** | L*18/36T*+TXV | ML193UH045XE36B | R-454B | - - - | - - - | - - - | 28800 | 15.2 | 13 | 216703892 | All | USA
EL16KC1-030-230A** | L*18/36T*+TXV | ML193UH070XE36B | R-454B | - - - | - - - | - - - | 28800 | 15.2 | 13 | 216703896 | All | USA
EL16KC1-030-230A** | L*18/36T*+TXV | ML296UH045XV36B | R-454B | - - - | - - - | - - - | 29800 | 15.2 | 13 | 215889841 | All | USA,Canada
EL16KC1-030-230A** | L*18/36T*+TXV | SL280UH060NV36A | R-454B | - - - | - - - | - - - | 29600 | 15.2 | 13 | 215889843 | All | USA
EL16KC1-030-230A** | L*18/36T*+TXV | SL280UH070V36A | R-454B | - - - | - - - | - - - | 29200 | 15.2 | 13 | 215889845 | All | USA
EL16KC1-030-230A** | L*18/36T*+TXV | SL280UH070XV36A | R-454B | - - - | - - - | - - - | 29200 | 15.2 | 13 | 215889847 | All | USA
EL16KC1-030-230A** | L*18/36T*+TXV | SL297UH040NV36B | R-454B | - - - | - - - | - - - | 29000 | 15.2 | 13 | 215889850 | All | USA,Canada
EL16KC1-030-230A** | L*18/36T*+TXV | SLP99UH070XV36B | R-454B | - - - | - - - | - - - | 29000 | 15.2 | 13 | 215889853 | All | USA,Canada
EL16KC1-030-230A** | L*18/36U*+TXV | EL180UH040NE36A | R-454B | - - - | - - - | - - - | 27800 | 15.2 | 13 | 217230532 | All | USA
EL16KC1-030-230A** | L*18/36U*+TXV | EL180UH060NE36A | R-454B | - - - | - - - | - - - | 28800 | 15.2 | 13 | 217230535 | All | USA
EL16KC1-030-230A** | L*18/36U*+TXV | EL180UH080NE48B | R-454B | - - - | - - - | - - - | 28800 | 15.2 | 12.5 | 217230540 | All | USA
EL16KC1-030-230A** | L*18/36U*+TXV | EL195UH040NE36B | R-454B | - - - | - - - | - - - | 28800 | 15.2 | 12.5 | 217164576 | All | USA
EL16KC1-030-230A** | L*18/36U*+TXV | EL195UH060NE36B | R-454B | - - - | - - - | - - - | 29000 | 15.2 | 12.5 | 217164581 | All | USA,Canada
EL16KC1-030-230A** | L*18/36U*+TXV | EL297UH045XE36B | R-454B | - - - | - - - | - - - | 28200 | 15.2 | 13 | 217164586 | All | USA,Canada
EL16KC1-030-230A** | L*18/36U*+TXV | EL297UH045XV36B | R-454B | - - - | - - - | - - - | 28400 | 15.2 | 12.5 | 217164591 | All | USA,Canada
EL16KC1-030-230A** | L*18/36U*+TXV | EL297UH070XE36B | R-454B | - - - | - - - | - - - | 28000 | 15.2 | 13 | 217164596 | All | USA,Canada
EL16KC1-030-230A** | L*18/36U*+TXV | EL297UH070XV36B | R-454B | - - - | - - - | - - - | 28600 | 15.2 | 13 | 217164601 | All | USA,Canada
EL16KC1-030-230A** | L*18/36U*+TXV | EL297UH090XE48C | R-454B | - - - | - - - | - - - | 28000 | 15.2 | 13 | 217164606 | All | USA,Canada
EL16KC1-030-230A** | L*18/36U*+TXV | EL297UH090XV36C | R-454B | - - - | - - - | - - - | 28400 | 15.2 | 12.5 | 217164612 | All | USA,Canada
EL16KC1-030-230A** | L*18/36U*+TXV | EL297UH090XV48C | R-454B | - - - | - - - | - - - | 28600 | 15.2 | 12.5 | 217164618 | All | USA,Canada
EL16KC1-030-230A** | L*18/36U*+TXV | EL297UH110XV48C | R-454B | - - - | - - - | - - - | 29200 | 15.2 | 12.5 | 217164624 | All | USA,Canada
EL16KC1-030-230A** | L*18/36U*+TXV | ML296UH045XV36B | R-454B | - - - | - - - | - - - | 29800 | 15.2 | 13 | 217164630 | All | USA,Canada
EL16KC1-030-230A** | L*18/36U*+TXV | ML296UH070XV36B | R-454B | - - - | - - - | - - - | 28800 | 15.2 | 13 | 217164635 | All | USA,Canada
EL16KC1-030-230A** | L*18/36U*+TXV | ML296UH090XV48C | R-454B | - - - | - - - | - - - | 28600 | 15.2 | 12.5 | 217164640 | All | USA,Canada
EL16KC1-030-230A** | L*18/36U*+TXV | SL280UH060NV36A | R-454B | - - - | - - - | - - - | 29600 | 15.2 | 13 | 217164645 | All | USA
EL16KC1-030-230A** | L*18/36U*+TXV | SL280UH070V36A | R-454B | - - - | - - - | - - - | 29000 | 15.2 | 12.5 | 217164648 | All | USA
EL16KC1-030-230A** | L*18/36U*+TXV | SL280UH070XV36A | R-454B | - - - | - - - | - - - | 29000 | 15.2 | 12.5 | 217164651 | All | USA
EL16KC1-030-230A** | L*18/36U*+TXV | SL280UH080NV48B | R-454B | - - - | - - - | - - - | 29200 | 15.2 | 12.5 | 217164655 | All | USA
EL16KC1-030-230A** | L*18/36U*+TXV | SL280UH090V36B | R-454B | - - - | - - - | - - - | 29600 | 15.2 | 13 | 217164660 | All | USA
EL16KC1-030-230A** | L*18/36U*+TXV | SL280UH090V48B | R-454B | - - - | - - - | - - - | 29600 | 15.2 | 13 | 217164665 | All | USA
EL16KC1-030-230A** | L*18/36U*+TXV | SL280UH090XV48B | R-454B | - - - | - - - | - - - | 29200 | 15.2 | 13 | 217164670 | All | USA
EL16KC1-030-230A** | L*18/36U*+TXV | SL297UH040NV36B | R-454B | - - - | - - - | - - - | 28600 | 15.2 | 13 | 217164675 | All | USA,Canada
EL16KC1-030-230A** | L*18/36U*+TXV+LEFE3A* | - - - | R-454B | - - - | - - - | - - - | 28000 | 16 | 12 | 217286143 | All | USA,Canada
EL16KC1-030-230A** | L*18/36U*+TXV+LEFE4B* | - - - | R-454B | - - - | - - - | - - - | 28800 | 16 | 12.5 | 217286206 | All | USA,Canada
EL16KC1-030-230A** | L*18/36V*+TXV | EL180UH040NE36A | R-454B | - - - | - - - | - - - | 29200 | 15.2 | 13 | 215889805 | All | USA
EL16KC1-030-230A** | L*18/36V*+TXV | EL180UH060NE36A | R-454B | - - - | - - - | - - - | 29200 | 15.2 | 13 | 215889807 | All | USA
EL16KC1-030-230A** | L*18/36V*+TXV | EL180UH080NE48B | R-454B | - - - | - - - | - - - | 28800 | 15.2 | 13 | 216703855 | All | USA
EL16KC1-030-230A** | L*18/36V*+TXV | EL195UH040NE36B | R-454B | - - - | - - - | - - - | 28800 | 15.2 | 13 | 215889810 | All | USA
EL16KC1-030-230A** | L*18/36V*+TXV | EL195UH060NE36B | R-454B | - - - | - - - | - - - | 29400 | 15.2 | 12.5 | 216703860 | All | USA,Canada
EL16KC1-030-230A** | L*18/36V*+TXV | EL196UH030XE36B | R-454B | - - - | - - - | - - - | 28600 | 15.2 | 13 | 215889813 | All | USA,Canada
EL16KC1-030-230A** | L*18/36V*+TXV | EL196UH045XE36B | R-454B | - - - | - - - | - - - | 28800 | 15.2 | 13 | 215889816 | All | USA,Canada
EL16KC1-030-230A** | L*18/36V*+TXV | EL196UH070XE36B | R-454B | - - - | - - - | - - - | 28800 | 15.2 | 13 | 215889819 | All | USA,Canada
EL16KC1-030-230A** | L*18/36V*+TXV | EL280UH045E36A | R-454B | - - - | - - - | - - - | 29400 | 16 | 13 | 215889821 | All | USA
EL16KC1-030-230A** | L*18/36V*+TXV | EL280UH070E36A | R-454B | - - - | - - - | - - - | 29600 | 15.2 | 13 | 215889823 | All | USA
EL16KC1-030-230A** | L*18/36V*+TXV | EL280UH070XE36A | R-454B | - - - | - - - | - - - | 28800 | 15.2 | 13 | 215889825 | All | USA
EL16KC1-030-230A** | L*18/36V*+TXV | EL297UH045XE36B | R-454B | - - - | - - - | - - - | 29000 | 15.2 | 13 | 215889828 | All | USA,Canada
EL16KC1-030-230A** | L*18/36V*+TXV | EL297UH045XV36B | R-454B | - - - | - - - | - - - | 28800 | 15.2 | 12.5 | 215889831 | All | USA,Canada
EL16KC1-030-230A** | L*18/36V*+TXV | EL297UH070XE36B | R-454B | - - - | - - - | - - - | 28800 | 15.2 | 13 | 215889834 | All | USA,Canada
EL16KC1-030-230A** | L*18/36V*+TXV | EL297UH070XV36B | R-454B | - - - | - - - | - - - | 29200 | 15.2 | 13 | 215889837 | All | USA,Canada
EL16KC1-030-230A** | L*18/36V*+TXV | EL297UH090XE48C | R-454B | - - - | - - - | - - - | 28400 | 16 | 13 | 217160800 | All | USA,Canada
EL16KC1-030-230A** | L*18/36V*+TXV | EL297UH090XV36C | R-454B | - - - | - - - | - - - | 28600 | 15.2 | 13 | 217160816 | All | USA,Canada
EL16KC1-030-230A** | L*18/36V*+TXV | EL297UH090XV48C | R-454B | - - - | - - - | - - - | 29000 | 15.2 | 12.5 | 217160832 | All | USA,Canada
EL16KC1-030-230A** | L*18/36V*+TXV | EL297UH110XV48C | R-454B | - - - | - - - | - - - | 29600 | 15.2 | 13 | 217160848 | All | USA,Canada
EL16KC1-030-230A** | L*18/36V*+TXV | ML180UH030V36A | R-454B | - - - | - - - | - - - | 29400 | 15.2 | 13 | 218378673 | All | USA
EL16KC1-030-230A** | L*18/36V*+TXV | ML180UH045E36A | R-454B | - - - | - - - | - - - | 29400 | 15.2 | 13.5 | 218378676 | All | USA
EL16KC1-030-230A** | L*18/36V*+TXV | ML180UH045V36A | R-454B | - - - | - - - | - - - | 29400 | 15.2 | 13 | 218378679 | All | USA
EL16KC1-030-230A** | L*18/36V*+TXV | ML180UH045XE36A | R-454B | - - - | - - - | - - - | 29000 | 15.2 | 13 | 216703871 | All | USA
EL16KC1-030-230A** | L*18/36V*+TXV | ML180UH070E36A | R-454B | - - - | - - - | - - - | 29400 | 15.2 | 13 | 218378683 | All | USA
EL16KC1-030-230A** | L*18/36V*+TXV | ML180UH070V36A | R-454B | - - - | - - - | - - - | 29000 | 15.2 | 13 | 218378690 | All | USA
EL16KC1-030-230A** | L*18/36V*+TXV | ML180UH070XE36A | R-454B | - - - | - - - | - - - | 28600 | 15.2 | 13 | 216703877 | All | USA
EL16KC1-030-230A** | L*18/36V*+TXV | ML180UH070XE36B | R-454B | - - - | - - - | - - - | 29000 | 15.2 | 13 | 216767627 | All | USA
EL16KC1-030-230A** | L*18/36V*+TXV | ML180UH090XE48B | R-454B | - - - | - - - | - - - | 28400 | 16 | 13.5 | 216703883 | All | USA
EL16KC1-030-230A** | L*18/36V*+TXV | ML193UH045XE36B | R-454B | - - - | - - - | - - - | 28800 | 15.2 | 13 | 216703891 | All | USA
EL16KC1-030-230A** | L*18/36V*+TXV | ML193UH070XE36B | R-454B | - - - | - - - | - - - | 28800 | 15.2 | 13 | 216703895 | All | USA
EL16KC1-030-230A** | L*18/36V*+TXV | ML296UH045XV36B | R-454B | - - - | - - - | - - - | 29800 | 15.2 | 13 | 215889840 | All | USA,Canada
EL16KC1-030-230A** | L*18/36V*+TXV | ML296UH070XV36B | R-454B | - - - | - - - | - - - | 29200 | 15.2 | 13 | 217160867 | All | USA,Canada
EL16KC1-030-230A** | L*18/36V*+TXV | ML296UH090XV48C | R-454B | - - - | - - - | - - - | 29000 | 15.2 | 13 | 217160880 | All | USA,Canada
EL16KC1-030-230A** | L*18/36V*+TXV | SL280UH060NV36A | R-454B | - - - | - - - | - - - | 29600 | 15.2 | 13 | 215889842 | All | USA
EL16KC1-030-230A** | L*18/36V*+TXV | SL280UH070V36A | R-454B | - - - | - - - | - - - | 29200 | 15.2 | 13 | 215889844 | All | USA
EL16KC1-030-230A** | L*18/36V*+TXV | SL280UH070XV36A | R-454B | - - - | - - - | - - - | 29200 | 15.2 | 13 | 215889846 | All | USA
EL16KC1-030-230A** | L*18/36V*+TXV | SL280UH080NV48B | R-454B | - - - | - - - | - - - | 29400 | 15.2 | 13 | 217160896 | All | USA
EL16KC1-030-230A** | L*18/36V*+TXV | SL280UH090V36B | R-454B | - - - | - - - | - - - | 29600 | 15.2 | 13 | 217160901 | All | USA
EL16KC1-030-230A** | L*18/36V*+TXV | SL280UH090V48B | R-454B | - - - | - - - | - - - | 29800 | 15.2 | 13 | 217160906 | All | USA
EL16KC1-030-230A** | L*18/36V*+TXV | SL280UH090XV48B | R-454B | - - - | - - - | - - - | 29800 | 15.2 | 13 | 217160911 | All | USA
EL16KC1-030-230A** | L*18/36V*+TXV | SL297UH040NV36B | R-454B | - - - | - - - | - - - | 29000 | 15.2 | 13 | 215889849 | All | USA,Canada
EL16KC1-030-230A** | L*18/36V*+TXV | SLP99UH070XV36B | R-454B | - - - | - - - | - - - | 29000 | 15.2 | 13 | 215889852 | All | USA,Canada
EL16KC1-030-230A** | L*18/36V*+TXV+LEFE3A* | - - - | R-454B | - - - | - - - | - - - | 28400 | 16 | 12.5 | 217285632 | All | USA,Canada
EL16KC1-030-230A** | L*18/36V*+TXV+LEFE4B* | - - - | R-454B | - - - | - - - | - - - | 29400 | 16 | 13 | 217285631 | All | USA,Canada
EL16KC1-030-230A** | L*19/36S*+TXV | EL180UH040NE36A | R-454B | - - - | - - - | - - - | 29600 | 15.2 | 13 | 215854434 | All | USA
EL16KC1-030-230A** | L*19/36S*+TXV | EL180UH060NE36A | R-454B | - - - | - - - | - - - | 29600 | 15.2 | 13 | 215854445 | All | USA
EL16KC1-030-230A** | L*19/36S*+TXV | EL180UH080NE48B | R-454B | - - - | - - - | - - - | 29800 | 15.2 | 13 | 215854456 | All | USA
EL16KC1-030-230A** | L*19/36S*+TXV | EL195UH040NE36B | R-454B | - - - | - - - | - - - | 29000 | 15.2 | 13 | 215854469 | All | USA
EL16KC1-030-230A** | L*19/36S*+TXV | EL195UH060NE36B | R-454B | - - - | - - - | - - - | 29800 | 15.2 | 12.5 | 216703864 | All | USA,Canada
EL16KC1-030-230A** | L*19/36S*+TXV | EL196UH030XE36B | R-454B | - - - | - - - | - - - | 28800 | 15.2 | 13 | 215888691 | All | USA,Canada
EL16KC1-030-230A** | L*19/36S*+TXV | EL196UH045XE36B | R-454B | - - - | - - - | - - - | 29000 | 15.2 | 13 | 215888699 | All | USA,Canada
EL16KC1-030-230A** | L*19/36S*+TXV | EL196UH070XE36B | R-454B | - - - | - - - | - - - | 29000 | 15.2 | 13 | 215888707 | All | USA,Canada
EL16KC1-030-230A** | L*19/36S*+TXV | EL280UH045E36A | R-454B | - - - | - - - | - - - | 30000 | 16 | 13.5 | 215888715 | All | USA
EL16KC1-030-230A** | L*19/36S*+TXV | EL280UH070E36A | R-454B | - - - | - - - | - - - | 29800 | 16 | 13 | 215888720 | All | USA
EL16KC1-030-230A** | L*19/36S*+TXV | EL280UH070XE36A | R-454B | - - - | - - - | - - - | 29000 | 16 | 13 | 215888725 | All | USA
EL16KC1-030-230A** | L*19/36S*+TXV | EL297UH045XE36B | R-454B | - - - | - - - | - - - | 29000 | 16 | 13 | 215888730 | All | USA,Canada
EL16KC1-030-230A** | L*19/36S*+TXV | EL297UH045XV36B | R-454B | - - - | - - - | - - - | 29200 | 15.2 | 13 | 215888738 | All | USA,Canada
EL16KC1-030-230A** | L*19/36S*+TXV | EL297UH070XE36B | R-454B | - - - | - - - | - - - | 29200 | 15.2 | 13 | 215888746 | All | USA,Canada
EL16KC1-030-230A** | L*19/36S*+TXV | EL297UH070XV36B | R-454B | - - - | - - - | - - - | 29400 | 16 | 13 | 215888754 | All | USA,Canada
EL16KC1-030-230A** | L*19/36S*+TXV | ML180UH045XE36A | R-454B | - - - | - - - | - - - | 28800 | 16 | 13 | 216703874 | All | USA
EL16KC1-030-230A** | L*19/36S*+TXV | ML180UH070XE36A | R-454B | - - - | - - - | - - - | 28800 | 16 | 13 | 216703880 | All | USA
EL16KC1-030-230A** | L*19/36S*+TXV | ML180UH090XE48B | R-454B | - - - | - - - | - - - | 28800 | 16 | 13.5 | 216703886 | All | USA
EL16KC1-030-230A** | L*19/36S*+TXV | ML193UH030XE36B | R-454B | - - - | - - - | - - - | 29400 | 15.2 | 13 | 215854598 | All | USA
EL16KC1-030-230A** | L*19/36S*+TXV | ML193UH045XE36B | R-454B | - - - | - - - | - - - | 29200 | 15.2 | 13 | 215854611 | All | USA
EL16KC1-030-230A** | L*19/36S*+TXV | ML193UH070XE36B | R-454B | - - - | - - - | - - - | 28800 | 16 | 13 | 215854624 | All | USA
EL16KC1-030-230A** | L*19/36S*+TXV | ML196UH030XE36B | R-454B | - - - | - - - | - - - | 28800 | 15.2 | 13 | 215854651 | All | USA,Canada
EL16KC1-030-230A** | L*19/36S*+TXV | ML196UH045XE36B | R-454B | - - - | - - - | - - - | 29200 | 15.2 | 13 | 215854664 | All | USA,Canada
EL16KC1-030-230A** | L*19/36S*+TXV | ML196UH070XE36B | R-454B | - - - | - - - | - - - | 29000 | 16 | 13 | 215854677 | All | USA,Canada
EL16KC1-030-230A** | L*19/36S*+TXV | ML196UH070XE48B | R-454B | - - - | - - - | - - - | 28800 | 15.2 | 13 | 215854690 | All | USA,Canada
EL16KC1-030-230A** | L*19/36S*+TXV | ML296UH045XV36B | R-454B | - - - | - - - | - - - | 29200 | 16 | 13 | 215854717 | All | USA,Canada
EL16KC1-030-230A** | L*19/36S*+TXV | SL280UH060NV36A | R-454B | - - - | - - - | - - - | 29800 | 16 | 13 | 215854730 | All | USA
EL16KC1-030-230A** | L*19/36S*+TXV | SL280UH070V36A | R-454B | - - - | - - - | - - - | 29800 | 15.2 | 13 | 215854741 | All | USA
EL16KC1-030-230A** | L*19/36S*+TXV | SL280UH070XV36A | R-454B | - - - | - - - | - - - | 29400 | 15.2 | 13 | 215854752 | All | USA
EL16KC1-030-230A** | L*19/36S*+TXV | SL280UH080NV48B | R-454B | - - - | - - - | - - - | 29600 | 16 | 13 | 215854763 | All | USA
EL16KC1-030-230A** | L*19/36S*+TXV | SL280UH090V36B | R-454B | - - - | - - - | - - - | 29600 | 16 | 13 | 215854776 | All | USA
EL16KC1-030-230A** | L*19/36S*+TXV | SL280UH090V48B | R-454B | - - - | - - - | - - - | 30000 | 16 | 13 | 215854789 | All | USA
EL16KC1-030-230A** | L*19/36S*+TXV | SL280UH090XV48B | R-454B | - - - | - - - | - - - | 30000 | 16 | 13 | 215854802 | All | USA
EL16KC1-030-230A** | L*19/36S*+TXV | SL297UH040NV36B | R-454B | - - - | - - - | - - - | 29400 | 16 | 13 | 215854815 | All | USA,Canada
EL16KC1-030-230A** | L*19/36S*+TXV | SLP99UH070XV36B | R-454B | - - - | - - - | - - - | 29400 | 16 | 13 | 215854828 | All | USA,Canada
EL16KC1-030-230A** | L*19/36S*+TXV+TD | - - - | R-454B | - - - | - - - | - - - | 28600 | 14.3 | 11.7 | 215862469 | All | USA,Canada
EL16KC1-030-230A** | L*19/36U*+TXV | EL180UH040NE36A | R-454B | - - - | - - - | - - - | 29600 | 15.2 | 13 | 215854433 | All | USA
EL16KC1-030-230A** | L*19/36U*+TXV | EL180UH060NE36A | R-454B | - - - | - - - | - - - | 29600 | 15.2 | 13 | 215854444 | All | USA
EL16KC1-030-230A** | L*19/36U*+TXV | EL180UH080NE48B | R-454B | - - - | - - - | - - - | 29800 | 15.2 | 13 | 215854455 | All | USA
EL16KC1-030-230A** | L*19/36U*+TXV | EL195UH040NE36B | R-454B | - - - | - - - | - - - | 29000 | 15.2 | 13 | 215854468 | All | USA
EL16KC1-030-230A** | L*19/36U*+TXV | EL195UH060NE36B | R-454B | - - - | - - - | - - - | 29800 | 15.2 | 12.5 | 216703863 | All | USA,Canada
EL16KC1-030-230A** | L*19/36U*+TXV | EL196UH030XE36B | R-454B | - - - | - - - | - - - | 28800 | 15.2 | 13 | 215888690 | All | USA,Canada
EL16KC1-030-230A** | L*19/36U*+TXV | EL196UH045XE36B | R-454B | - - - | - - - | - - - | 29000 | 15.2 | 13 | 215888698 | All | USA,Canada
EL16KC1-030-230A** | L*19/36U*+TXV | EL196UH070XE36B | R-454B | - - - | - - - | - - - | 29000 | 15.2 | 13 | 215888706 | All | USA,Canada
EL16KC1-030-230A** | L*19/36U*+TXV | EL280UH045E36A | R-454B | - - - | - - - | - - - | 30000 | 16 | 13.5 | 215888714 | All | USA
EL16KC1-030-230A** | L*19/36U*+TXV | EL280UH070E36A | R-454B | - - - | - - - | - - - | 29800 | 16 | 13 | 215888719 | All | USA
EL16KC1-030-230A** | L*19/36U*+TXV | EL280UH070XE36A | R-454B | - - - | - - - | - - - | 29000 | 16 | 13 | 215888724 | All | USA
EL16KC1-030-230A** | L*19/36U*+TXV | EL280UH090E36B | R-454B | - - - | - - - | - - - | 29400 | 16 | 13.5 | 218378659 | All | USA
EL16KC1-030-230A** | L*19/36U*+TXV | EL297UH045XE36B | R-454B | - - - | - - - | - - - | 29000 | 16 | 13 | 215888729 | All | USA,Canada
EL16KC1-030-230A** | L*19/36U*+TXV | EL297UH045XV36B | R-454B | - - - | - - - | - - - | 29200 | 15.2 | 13 | 215888737 | All | USA,Canada
EL16KC1-030-230A** | L*19/36U*+TXV | EL297UH070XE36B | R-454B | - - - | - - - | - - - | 29200 | 15.2 | 13 | 215888745 | All | USA,Canada
EL16KC1-030-230A** | L*19/36U*+TXV | EL297UH070XV36B | R-454B | - - - | - - - | - - - | 29400 | 16 | 13 | 215888753 | All | USA,Canada
EL16KC1-030-230A** | L*19/36U*+TXV | EL297UH090XE48C | R-454B | - - - | - - - | - - - | 28800 | 16 | 13 | 217160803 | All | USA,Canada
EL16KC1-030-230A** | L*19/36U*+TXV | EL297UH090XV36C | R-454B | - - - | - - - | - - - | 29200 | 15.2 | 13 | 217160819 | All | USA,Canada
EL16KC1-030-230A** | L*19/36U*+TXV | EL297UH090XV48C | R-454B | - - - | - - - | - - - | 29200 | 15.2 | 13 | 217160835 | All | USA,Canada
EL16KC1-030-230A** | L*19/36U*+TXV | EL297UH110XV48C | R-454B | - - - | - - - | - - - | 30000 | 15.2 | 13 | 217160851 | All | USA,Canada
EL16KC1-030-230A** | L*19/36U*+TXV | ML180UH030V36A | R-454B | - - - | - - - | - - - | 29600 | 16 | 13 | 217608346 | All | USA
EL16KC1-030-230A** | L*19/36U*+TXV | ML180UH045E36A | R-454B | - - - | - - - | - - - | 28800 | 16 | 13 | 217608348 | All | USA
EL16KC1-030-230A** | L*19/36U*+TXV | ML180UH045V36A | R-454B | - - - | - - - | - - - | 29600 | 16 | 13 | 217608350 | All | USA
EL16KC1-030-230A** | L*19/36U*+TXV | ML180UH045XE36A | R-454B | - - - | - - - | - - - | 28800 | 16 | 13 | 216703873 | All | USA
EL16KC1-030-230A** | L*19/36U*+TXV | ML180UH070E36A | R-454B | - - - | - - - | - - - | 28800 | 16 | 13 | 217608353 | All | USA
EL16KC1-030-230A** | L*19/36U*+TXV | ML180UH070E36B | R-454B | - - - | - - - | - - - | 29200 | 16 | 13 | 217608356 | All | USA
EL16KC1-030-230A** | L*19/36U*+TXV | ML180UH070V36A | R-454B | - - - | - - - | - - - | 29400 | 16 | 13 | 217608361 | All | USA
EL16KC1-030-230A** | L*19/36U*+TXV | ML180UH070V36B | R-454B | - - - | - - - | - - - | 29400 | 16 | 13.5 | 217608364 | All | USA
EL16KC1-030-230A** | L*19/36U*+TXV | ML180UH070XE36A | R-454B | - - - | - - - | - - - | 28800 | 16 | 13 | 216703879 | All | USA
EL16KC1-030-230A** | L*19/36U*+TXV | ML180UH070XE36B | R-454B | - - - | - - - | - - - | 29000 | 16 | 13 | 216767628 | All | USA
EL16KC1-030-230A** | L*19/36U*+TXV | ML180UH090XE48B | R-454B | - - - | - - - | - - - | 28800 | 16 | 13.5 | 216703885 | All | USA
EL16KC1-030-230A** | L*19/36U*+TXV | ML193UH030XE36B | R-454B | - - - | - - - | - - - | 29400 | 15.2 | 13 | 215854597 | All | USA
EL16KC1-030-230A** | L*19/36U*+TXV | ML193UH045XE36B | R-454B | - - - | - - - | - - - | 29200 | 15.2 | 13 | 215854610 | All | USA
EL16KC1-030-230A** | L*19/36U*+TXV | ML193UH070XE36B | R-454B | - - - | - - - | - - - | 28800 | 16 | 13 | 215854623 | All | USA
EL16KC1-030-230A** | L*19/36U*+TXV | ML196UH030XE36B | R-454B | - - - | - - - | - - - | 28800 | 15.2 | 13 | 215854650 | All | USA,Canada
EL16KC1-030-230A** | L*19/36U*+TXV | ML196UH045XE36B | R-454B | - - - | - - - | - - - | 29200 | 15.2 | 13 | 215854663 | All | USA,Canada
EL16KC1-030-230A** | L*19/36U*+TXV | ML196UH070XE36B | R-454B | - - - | - - - | - - - | 29000 | 16 | 13 | 215854676 | All | USA,Canada
EL16KC1-030-230A** | L*19/36U*+TXV | ML196UH070XE48B | R-454B | - - - | - - - | - - - | 28800 | 15.2 | 13 | 215854689 | All | USA,Canada
EL16KC1-030-230A** | L*19/36U*+TXV | ML296UH045XV36B | R-454B | - - - | - - - | - - - | 29200 | 16 | 13 | 215854716 | All | USA,Canada
EL16KC1-030-230A** | L*19/36U*+TXV | ML296UH070XV36B | R-454B | - - - | - - - | - - - | 29600 | 16 | 13 | 217160870 | All | USA,Canada
EL16KC1-030-230A** | L*19/36U*+TXV | ML296UH090XV48C | R-454B | - - - | - - - | - - - | 29400 | 15.2 | 13 | 217160883 | All | USA,Canada
EL16KC1-030-230A** | L*19/36U*+TXV | SL280UH060NV36A | R-454B | - - - | - - - | - - - | 29800 | 16 | 13 | 215854729 | All | USA
EL16KC1-030-230A** | L*19/36U*+TXV | SL280UH070V36A | R-454B | - - - | - - - | - - - | 29800 | 15.2 | 13 | 215854740 | All | USA
EL16KC1-030-230A** | L*19/36U*+TXV | SL280UH070XV36A | R-454B | - - - | - - - | - - - | 29400 | 15.2 | 13 | 215854751 | All | USA
EL16KC1-030-230A** | L*19/36U*+TXV | SL280UH080NV48B | R-454B | - - - | - - - | - - - | 29600 | 16 | 13 | 215854762 | All | USA
EL16KC1-030-230A** | L*19/36U*+TXV | SL280UH090V36B | R-454B | - - - | - - - | - - - | 29600 | 16 | 13 | 215854775 | All | USA
EL16KC1-030-230A** | L*19/36U*+TXV | SL280UH090V48B | R-454B | - - - | - - - | - - - | 30000 | 16 | 13 | 215854788 | All | USA
EL16KC1-030-230A** | L*19/36U*+TXV | SL280UH090XV48B | R-454B | - - - | - - - | - - - | 30000 | 16 | 13 | 215854801 | All | USA
EL16KC1-030-230A** | L*19/36U*+TXV | SL297UH040NV36B | R-454B | - - - | - - - | - - - | 29400 | 16 | 13 | 215854814 | All | USA,Canada
EL16KC1-030-230A** | L*19/36U*+TXV | SL297UH060NV36B | R-454B | - - - | - - - | - - - | 30000 | 15.2 | 13 | 217896048 | All | USA,Canada
EL16KC1-030-230A** | L*19/36U*+TXV | SLP99UH070XV36B | R-454B | - - - | - - - | - - - | 29400 | 16 | 13 | 215854827 | All | USA,Canada
EL16KC1-030-230A** | L*19/36U*+TXV+LEFE3A* | - - - | R-454B | - - - | - - - | - - - | 28600 | 16 | 12.5 | 217285636 | All | USA,Canada
EL16KC1-030-230A** | L*19/36U*+TXV+LEFE4B* | - - - | R-454B | - - - | - - - | - - - | 29600 | 16 | 13 | 217285635 | All | USA,Canada
EL16KC1-030-230A** | L*19/36U*+TXV+TD | - - - | R-454B | - - - | - - - | - - - | 28600 | 14.3 | 11.7 | 215862468 | All | USA,Canada
EL16KC1-030-230A** | L*23/37Y*+TXV | EL180UH080NE48B | R-454B | - - - | - - - | - - - | 30000 | 16 | 13.5 | 215854465 | All | USA
EL16KC1-030-230A** | L*23/37Y*+TXV | EL195UH040NE36B | R-454B | - - - | - - - | - - - | 29200 | 16 | 14 | 215854478 | All | USA
EL16KC1-030-230A** | L*23/37Y*+TXV | EL196UH030XE36B | R-454B | - - - | - - - | - - - | 29000 | 16 | 14 | 215888697 | All | USA,Canada
EL16KC1-030-230A** | L*23/37Y*+TXV | EL196UH045XE36B | R-454B | - - - | - - - | - - - | 29200 | 16 | 14 | 215888705 | All | USA,Canada
EL16KC1-030-230A** | L*23/37Y*+TXV | EL196UH070XE36B | R-454B | - - - | - - - | - - - | 29200 | 16 | 14 | 215888713 | All | USA,Canada
EL16KC1-030-230A** | L*23/37Y*+TXV | EL297UH045XE36B | R-454B | - - - | - - - | - - - | 30000 | 16 | 14 | 215888736 | All | USA,Canada
EL16KC1-030-230A** | L*23/37Y*+TXV | EL297UH045XV36B | R-454B | - - - | - - - | - - - | 29800 | 16 | 14 | 215888744 | All | USA,Canada
EL16KC1-030-230A** | L*23/37Y*+TXV | EL297UH070XE36B | R-454B | - - - | - - - | - - - | 29800 | 16 | 14 | 215888752 | All | USA,Canada
EL16KC1-030-230A** | L*23/37Y*+TXV | EL297UH070XV36B | R-454B | - - - | - - - | - - - | 29800 | 16 | 14 | 215888760 | All | USA,Canada
EL16KC1-030-230A** | L*23/37Y*+TXV | ML193UH030XE36B | R-454B | - - - | - - - | - - - | 30000 | 16 | 14 | 215854607 | All | USA
EL16KC1-030-230A** | L*23/37Y*+TXV | ML193UH045XE36B | R-454B | - - - | - - - | - - - | 29800 | 16 | 14 | 215854620 | All | USA
EL16KC1-030-230A** | L*23/37Y*+TXV | ML193UH070XE36B | R-454B | - - - | - - - | - - - | 29800 | 16 | 14 | 215854633 | All | USA
EL16KC1-030-230A** | L*23/37Y*+TXV | ML193UH090XE36C | R-454B | - - - | - - - | - - - | 30000 | 16 | 14 | 215854640 | All | USA
EL16KC1-030-230A** | L*23/37Y*+TXV | ML193UH090XE48C | R-454B | - - - | - - - | - - - | 30000 | 16 | 14 | 215854647 | All | USA
EL16KC1-030-230A** | L*23/37Y*+TXV | ML196UH030XE36B | R-454B | - - - | - - - | - - - | 29000 | 16 | 14 | 215854660 | All | USA,Canada
EL16KC1-030-230A** | L*23/37Y*+TXV | ML196UH045XE36B | R-454B | - - - | - - - | - - - | 30000 | 16 | 14 | 215854673 | All | USA,Canada
EL16KC1-030-230A** | L*23/37Y*+TXV | ML196UH070XE36B | R-454B | - - - | - - - | - - - | 29800 | 16 | 14 | 215854686 | All | USA,Canada
EL16KC1-030-230A** | L*23/37Y*+TXV | ML196UH070XE48B | R-454B | - - - | - - - | - - - | 29000 | 16 | 14 | 215854699 | All | USA,Canada
EL16KC1-030-230A** | L*23/37Y*+TXV | ML196UH090XE36C | R-454B | - - - | - - - | - - - | 30000 | 16 | 14 | 215854706 | All | USA,Canada
EL16KC1-030-230A** | L*23/37Y*+TXV | ML196UH090XE48C | R-454B | - - - | - - - | - - - | 30000 | 16 | 14 | 215854713 | All | USA,Canada
EL16KC1-030-230A** | L*23/37Y*+TXV | ML296UH045XV36B | R-454B | - - - | - - - | - - - | 30000 | 16 | 14 | 215854726 | All | USA,Canada
EL16KC1-030-230A** | L*23/37Y*+TXV | SL280UH080NV48B | R-454B | - - - | - - - | - - - | 30000 | 16 | 14 | 215854772 | All | USA
EL16KC1-030-230A** | L*23/37Y*+TXV | SL280UH090V36B | R-454B | - - - | - - - | - - - | 30000 | 16 | 14 | 215854785 | All | USA
EL16KC1-030-230A** | L*23/37Y*+TXV | SL280UH090V48B | R-454B | - - - | - - - | - - - | 30000 | 16 | 14 | 215854798 | All | USA
EL16KC1-030-230A** | L*23/37Y*+TXV | SL280UH090XV48B | R-454B | - - - | - - - | - - - | 30000 | 16 | 14 | 215854811 | All | USA
EL16KC1-030-230A** | L*23/37Y*+TXV | SL297UH040NV36B | R-454B | - - - | - - - | - - - | 30000 | 16 | 14 | 215854824 | All | USA,Canada
EL16KC1-030-230A** | L*23/37Y*+TXV | SLP99UH070XV36B | R-454B | - - - | - - - | - - - | 29800 | 16 | 14 | 215854837 | All | USA,Canada
EL16KC1-030-230A** | L*23/37Y*+TXV | SLP99UH090XV36C | R-454B | - - - | - - - | - - - | 29800 | 16 | 14 | 215854844 | All | USA,Canada
EL16KC1-030-230A** | L*23/37Y*+TXV | SLP99UH090XV48C | R-454B | - - - | - - - | - - - | 30000 | 16 | 14 | 215854851 | All | USA,Canada
EL16KC1-030-230A** | L*23/37Y*+TXV+TD | - - - | R-454B | - - - | - - - | - - - | 28600 | 14.5 | 12 | 215862479 | All | USA,Canada
EL16KC1-030-230A** | L*23/37Z*+TXV | EL180UH080NE48B | R-454B | - - - | - - - | - - - | 30000 | 16 | 13.5 | 215854464 | All | USA
EL16KC1-030-230A** | L*23/37Z*+TXV | EL195UH040NE36B | R-454B | - - - | - - - | - - - | 29200 | 16 | 14 | 215854477 | All | USA
EL16KC1-030-230A** | L*23/37Z*+TXV | EL195UH060NE36B | R-454B | - - - | - - - | - - - | 30000 | 16 | 13.5 | 216767622 | All | USA,Canada
EL16KC1-030-230A** | L*23/37Z*+TXV | EL196UH030XE36B | R-454B | - - - | - - - | - - - | 29000 | 16 | 14 | 215888696 | All | USA,Canada
EL16KC1-030-230A** | L*23/37Z*+TXV | EL196UH045XE36B | R-454B | - - - | - - - | - - - | 29200 | 16 | 14 | 215888704 | All | USA,Canada
EL16KC1-030-230A** | L*23/37Z*+TXV | EL196UH070XE36B | R-454B | - - - | - - - | - - - | 29200 | 16 | 14 | 215888712 | All | USA,Canada
EL16KC1-030-230A** | L*23/37Z*+TXV | EL280UH090E36B | R-454B | - - - | - - - | - - - | 29600 | 17 | 14.5 | 218378664 | All | USA
EL16KC1-030-230A** | L*23/37Z*+TXV | EL297UH045XE36B | R-454B | - - - | - - - | - - - | 30000 | 16 | 14 | 215888735 | All | USA,Canada
EL16KC1-030-230A** | L*23/37Z*+TXV | EL297UH045XV36B | R-454B | - - - | - - - | - - - | 29800 | 16 | 14 | 215888743 | All | USA,Canada
EL16KC1-030-230A** | L*23/37Z*+TXV | EL297UH070XE36B | R-454B | - - - | - - - | - - - | 29800 | 16 | 14 | 215888751 | All | USA,Canada
EL16KC1-030-230A** | L*23/37Z*+TXV | EL297UH070XV36B | R-454B | - - - | - - - | - - - | 29800 | 16 | 14 | 215888759 | All | USA,Canada
EL16KC1-030-230A** | L*23/37Z*+TXV | EL297UH090XE48C | R-454B | - - - | - - - | - - - | 30000 | 16 | 14 | 217160811 | All | USA,Canada
EL16KC1-030-230A** | L*23/37Z*+TXV | EL297UH090XV36C | R-454B | - - - | - - - | - - - | 30000 | 16 | 14 | 217160827 | All | USA,Canada
EL16KC1-030-230A** | L*23/37Z*+TXV | EL297UH090XV48C | R-454B | - - - | - - - | - - - | 30000 | 16 | 14 | 217160843 | All | USA,Canada
EL16KC1-030-230A** | L*23/37Z*+TXV | EL297UH110XV48C | R-454B | - - - | - - - | - - - | 30000 | 16 | 14 | 217160860 | All | USA,Canada
EL16KC1-030-230A** | L*23/37Z*+TXV | ML180UH070E36B | R-454B | - - - | - - - | - - - | 29200 | 16 | 14.5 | 218378689 | All | USA
EL16KC1-030-230A** | L*23/37Z*+TXV | ML180UH070V36B | R-454B | - - - | - - - | - - - | 29800 | 17 | 14.5 | 218378696 | All | USA
EL16KC1-030-230A** | L*23/37Z*+TXV | ML180UH070XE36B | R-454B | - - - | - - - | - - - | 29800 | 16 | 14 | 216767631 | All | USA
EL16KC1-030-230A** | L*23/37Z*+TXV | ML180UH090XE48B | R-454B | - - - | - - - | - - - | 29000 | 17 | 14.5 | 216767634 | All | USA
EL16KC1-030-230A** | L*23/37Z*+TXV | ML193UH030XE36B | R-454B | - - - | - - - | - - - | 30000 | 16 | 14 | 215854606 | All | USA
EL16KC1-030-230A** | L*23/37Z*+TXV | ML193UH045XE36B | R-454B | - - - | - - - | - - - | 29800 | 16 | 14 | 215854619 | All | USA
EL16KC1-030-230A** | L*23/37Z*+TXV | ML193UH070XE36B | R-454B | - - - | - - - | - - - | 29800 | 16 | 14 | 215854632 | All | USA
EL16KC1-030-230A** | L*23/37Z*+TXV | ML193UH090XE36C | R-454B | - - - | - - - | - - - | 30000 | 16 | 14 | 215854639 | All | USA
EL16KC1-030-230A** | L*23/37Z*+TXV | ML193UH090XE48C | R-454B | - - - | - - - | - - - | 30000 | 16 | 14 | 215854646 | All | USA
EL16KC1-030-230A** | L*23/37Z*+TXV | ML196UH030XE36B | R-454B | - - - | - - - | - - - | 29000 | 16 | 14 | 215854659 | All | USA,Canada
EL16KC1-030-230A** | L*23/37Z*+TXV | ML196UH045XE36B | R-454B | - - - | - - - | - - - | 30000 | 16 | 14 | 215854672 | All | USA,Canada
EL16KC1-030-230A** | L*23/37Z*+TXV | ML196UH070XE36B | R-454B | - - - | - - - | - - - | 29800 | 16 | 14 | 215854685 | All | USA,Canada
EL16KC1-030-230A** | L*23/37Z*+TXV | ML196UH070XE48B | R-454B | - - - | - - - | - - - | 29000 | 16 | 14 | 215854698 | All | USA,Canada
EL16KC1-030-230A** | L*23/37Z*+TXV | ML196UH090XE36C | R-454B | - - - | - - - | - - - | 30000 | 16 | 14 | 215854705 | All | USA,Canada
EL16KC1-030-230A** | L*23/37Z*+TXV | ML196UH090XE48C | R-454B | - - - | - - - | - - - | 30000 | 16 | 14 | 215854712 | All | USA,Canada
EL16KC1-030-230A** | L*23/37Z*+TXV | ML296UH045XV36B | R-454B | - - - | - - - | - - - | 30000 | 16 | 14 | 215854725 | All | USA,Canada
EL16KC1-030-230A** | L*23/37Z*+TXV | ML296UH070XV36B | R-454B | - - - | - - - | - - - | 29800 | 16 | 14.5 | 217160875 | All | USA,Canada
EL16KC1-030-230A** | L*23/37Z*+TXV | ML296UH090XV48C | R-454B | - - - | - - - | - - - | 30200 | 16 | 14 | 217160892 | All | USA,Canada
EL16KC1-030-230A** | L*23/37Z*+TXV | SL280UH080NV48B | R-454B | - - - | - - - | - - - | 30000 | 16 | 14 | 215854771 | All | USA
EL16KC1-030-230A** | L*23/37Z*+TXV | SL280UH090V36B | R-454B | - - - | - - - | - - - | 30000 | 16 | 14 | 215854784 | All | USA
EL16KC1-030-230A** | L*23/37Z*+TXV | SL280UH090V48B | R-454B | - - - | - - - | - - - | 30000 | 16 | 14 | 215854797 | All | USA
EL16KC1-030-230A** | L*23/37Z*+TXV | SL280UH090XV48B | R-454B | - - - | - - - | - - - | 30000 | 16 | 14 | 215854810 | All | USA
EL16KC1-030-230A** | L*23/37Z*+TXV | SL297UH040NV36B | R-454B | - - - | - - - | - - - | 30000 | 16 | 14 | 215854823 | All | USA,Canada
EL16KC1-030-230A** | L*23/37Z*+TXV | SL297UH060NV36B | R-454B | - - - | - - - | - - - | 30000 | 16 | 14 | 218378745 | All | USA,Canada
EL16KC1-030-230A** | L*23/37Z*+TXV | SLP99UH070XV36B | R-454B | - - - | - - - | - - - | 29800 | 16 | 14 | 215854836 | All | USA,Canada
EL16KC1-030-230A** | L*23/37Z*+TXV | SLP99UH090XV36C | R-454B | - - - | - - - | - - - | 29800 | 16 | 14 | 215854843 | All | USA,Canada
EL16KC1-030-230A** | L*23/37Z*+TXV | SLP99UH090XV48C | R-454B | - - - | - - - | - - - | 30000 | 16 | 14 | 215854850 | All | USA,Canada
EL16KC1-030-230A** | L*23/37Z*+TXV+LEFE4B* | - - - | R-454B | - - - | - - - | - - - | 30000 | 17 | 13.5 | 217285644 | All | USA,Canada
EL16KC1-030-230A** | L*23/37Z*+TXV+TD | - - - | R-454B | - - - | - - - | - - - | 28600 | 14.5 | 12 | 215862478 | All | USA,Canada
EL16KC1-030-230A** | L*24/36Z*+TXV | EL180UH040NE36A | R-454B | - - - | - - - | - - - | 29800 | 16 | 13.5 | 217230534 | All | USA
EL16KC1-030-230A** | L*24/36Z*+TXV | EL180UH060NE36A | R-454B | - - - | - - - | - - - | 29800 | 16 | 13.5 | 217230537 | All | USA
EL16KC1-030-230A** | L*24/36Z*+TXV | EL180UH080NE48B | R-454B | - - - | - - - | - - - | 30000 | 15.2 | 13.5 | 217230544 | All | USA
EL16KC1-030-230A** | L*24/36Z*+TXV | EL195UH040NE36B | R-454B | - - - | - - - | - - - | 29200 | 16 | 13.5 | 217164579 | All | USA
EL16KC1-030-230A** | L*24/36Z*+TXV | EL195UH060NE36B | R-454B | - - - | - - - | - - - | 30000 | 16 | 13.5 | 217164584 | All | USA,Canada
EL16KC1-030-230A** | L*24/36Z*+TXV | EL297UH045XE36B | R-454B | - - - | - - - | - - - | 29000 | 16 | 14 | 217164589 | All | USA,Canada
EL16KC1-030-230A** | L*24/36Z*+TXV | EL297UH045XV36B | R-454B | - - - | - - - | - - - | 29800 | 16 | 13.5 | 217164594 | All | USA,Canada
EL16KC1-030-230A** | L*24/36Z*+TXV | EL297UH070XE36B | R-454B | - - - | - - - | - - - | 28000 | 16 | 14 | 217164599 | All | USA,Canada
EL16KC1-030-230A** | L*24/36Z*+TXV | EL297UH070XV36B | R-454B | - - - | - - - | - - - | 29400 | 16 | 14 | 217164604 | All | USA,Canada
EL16KC1-030-230A** | L*24/36Z*+TXV | EL297UH090XE48C | R-454B | - - - | - - - | - - - | 29600 | 16 | 14 | 217164610 | All | USA,Canada
EL16KC1-030-230A** | L*24/36Z*+TXV | EL297UH090XV36C | R-454B | - - - | - - - | - - - | 30000 | 16 | 13.5 | 217164616 | All | USA,Canada
EL16KC1-030-230A** | L*24/36Z*+TXV | EL297UH090XV48C | R-454B | - - - | - - - | - - - | 30000 | 16 | 13.5 | 217164622 | All | USA,Canada
EL16KC1-030-230A** | L*24/36Z*+TXV | EL297UH110XV48C | R-454B | - - - | - - - | - - - | 30000 | 16 | 13.5 | 217164628 | All | USA,Canada
EL16KC1-030-230A** | L*24/36Z*+TXV | ML296UH045XV36B | R-454B | - - - | - - - | - - - | 30000 | 16 | 14 | 217164633 | All | USA,Canada
EL16KC1-030-230A** | L*24/36Z*+TXV | ML296UH070XV36B | R-454B | - - - | - - - | - - - | 29800 | 16 | 14 | 217164638 | All | USA,Canada
EL16KC1-030-230A** | L*24/36Z*+TXV | ML296UH090XV48C | R-454B | - - - | - - - | - - - | 30200 | 16 | 13.5 | 217164644 | All | USA,Canada
EL16KC1-030-230A** | L*24/36Z*+TXV | SL280UH060NV36A | R-454B | - - - | - - - | - - - | 30000 | 16 | 14 | 217164647 | All | USA
EL16KC1-030-230A** | L*24/36Z*+TXV | SL280UH070V36A | R-454B | - - - | - - - | - - - | 30000 | 16 | 13.5 | 217164650 | All | USA
EL16KC1-030-230A** | L*24/36Z*+TXV | SL280UH070XV36A | R-454B | - - - | - - - | - - - | 29600 | 16 | 13.5 | 217164653 | All | USA
EL16KC1-030-230A** | L*24/36Z*+TXV | SL280UH080NV48B | R-454B | - - - | - - - | - - - | 30000 | 16 | 13.5 | 217164658 | All | USA
EL16KC1-030-230A** | L*24/36Z*+TXV | SL280UH090V36B | R-454B | - - - | - - - | - - - | 30000 | 16 | 14 | 217164663 | All | USA
EL16KC1-030-230A** | L*24/36Z*+TXV | SL280UH090V48B | R-454B | - - - | - - - | - - - | 30000 | 16 | 14 | 217164668 | All | USA
EL16KC1-030-230A** | L*24/36Z*+TXV | SL280UH090XV48B | R-454B | - - - | - - - | - - - | 30000 | 16 | 14 | 217164673 | All | USA
EL16KC1-030-230A** | L*24/36Z*+TXV | SL297UH040NV36B | R-454B | - - - | - - - | - - - | 29400 | 16 | 14 | 217164678 | All | USA,Canada
EL16KC1-030-230A** | L*24/36Z*+TXV+LEFE3A* | - - - | R-454B | - - - | - - - | - - - | 30000 | 16 | 13.5 | 217286152 | All | USA,Canada
EL16KC1-030-230A** | L*24/36Z*+TXV+LEFE4B* | - - - | R-454B | - - - | - - - | - - - | 30000 | 16 | 13.5 | 217286151 | All | USA,Canada
EL16KC1-030-230A** | L*24/36Z*+TXV+TD | - - - | R-454B | - - - | - - - | - - - | 28600 | 14.5 | 12 | 217165541 | All | USA,Canada
EL16KC1-030-230A** | L*25/37Z*+TXV | EL180UH080NE48B | R-454B | - - - | - - - | - - - | 29400 | 16 | 13.5 | 217230543 | All | USA
EL16KC1-030-230A** | L*25/37Z*+TXV | EL195UH040NE36B | R-454B | - - - | - - - | - - - | 29200 | 16 | 14 | 217164578 | All | USA
EL16KC1-030-230A** | L*25/37Z*+TXV | EL195UH060NE36B | R-454B | - - - | - - - | - - - | 30000 | 16 | 13.5 | 217164583 | All | USA,Canada
EL16KC1-030-230A** | L*25/37Z*+TXV | EL297UH045XE36B | R-454B | - - - | - - - | - - - | 29200 | 16 | 14 | 217164588 | All | USA,Canada
EL16KC1-030-230A** | L*25/37Z*+TXV | EL297UH045XV36B | R-454B | - - - | - - - | - - - | 29800 | 16 | 13.5 | 217164593 | All | USA,Canada
EL16KC1-030-230A** | L*25/37Z*+TXV | EL297UH070XE36B | R-454B | - - - | - - - | - - - | 29000 | 16 | 14 | 217164598 | All | USA,Canada
EL16KC1-030-230A** | L*25/37Z*+TXV | EL297UH070XV36B | R-454B | - - - | - - - | - - - | 29600 | 16 | 14 | 217164603 | All | USA,Canada
EL16KC1-030-230A** | L*25/37Z*+TXV | EL297UH090XE48C | R-454B | - - - | - - - | - - - | 30000 | 16 | 14 | 217164609 | All | USA,Canada
EL16KC1-030-230A** | L*25/37Z*+TXV | EL297UH090XV36C | R-454B | - - - | - - - | - - - | 30000 | 16 | 13.5 | 217164615 | All | USA,Canada
EL16KC1-030-230A** | L*25/37Z*+TXV | EL297UH090XV48C | R-454B | - - - | - - - | - - - | 30000 | 16 | 13.5 | 217164621 | All | USA,Canada
EL16KC1-030-230A** | L*25/37Z*+TXV | EL297UH110XV48C | R-454B | - - - | - - - | - - - | 30000 | 16 | 14 | 217164627 | All | USA,Canada
EL16KC1-030-230A** | L*25/37Z*+TXV | ML296UH045XV36B | R-454B | - - - | - - - | - - - | 30000 | 16 | 14 | 217164632 | All | USA,Canada
EL16KC1-030-230A** | L*25/37Z*+TXV | ML296UH070XV36B | R-454B | - - - | - - - | - - - | 30000 | 16 | 14 | 217164637 | All | USA,Canada
EL16KC1-030-230A** | L*25/37Z*+TXV | ML296UH090XV48C | R-454B | - - - | - - - | - - - | 30200 | 16 | 14 | 217164643 | All | USA,Canada
EL16KC1-030-230A** | L*25/37Z*+TXV | SL280UH080NV48B | R-454B | - - - | - - - | - - - | 30000 | 16 | 14 | 217164657 | All | USA
EL16KC1-030-230A** | L*25/37Z*+TXV | SL280UH090V36B | R-454B | - - - | - - - | - - - | 30000 | 16 | 14 | 217164662 | All | USA
EL16KC1-030-230A** | L*25/37Z*+TXV | SL280UH090V48B | R-454B | - - - | - - - | - - - | 30000 | 16 | 14 | 217164667 | All | USA
EL16KC1-030-230A** | L*25/37Z*+TXV | SL280UH090XV48B | R-454B | - - - | - - - | - - - | 30000 | 16 | 14 | 217164672 | All | USA
EL16KC1-030-230A** | L*25/37Z*+TXV | SL297UH040NV36B | R-454B | - - - | - - - | - - - | 29600 | 16 | 14 | 217164677 | All | USA,Canada
EL16KC1-030-230A** | L*25/37Z*+TXV+LEFE3A* | - - - | R-454B | - - - | - - - | - - - | 30000 | 16 | 13.5 | 217286150 | All | USA,Canada
EL16KC1-030-230A** | L*25/37Z*+TXV+LEFE4B* | - - - | R-454B | - - - | - - - | - - - | 30000 | 16 | 14 | 217286149 | All | USA,Canada
EL16KC1-030-230A** | L*25/37Z*+TXV+TD | - - - | R-454B | - - - | - - - | - - - | 28600 | 14.5 | 12 | 217165540 | All | USA,Canada
EL16KC1-030-230A** | L*29/36U*+TXV | EL180UH040NE36A | R-454B | - - - | - - - | - - - | 29800 | 16 | 13.5 | 217230533 | All | USA
EL16KC1-030-230A** | L*29/36U*+TXV | EL180UH060NE36A | R-454B | - - - | - - - | - - - | 29800 | 16 | 13.5 | 217230536 | All | USA
EL16KC1-030-230A** | L*29/36U*+TXV | EL180UH080NE48B | R-454B | - - - | - - - | - - - | 28800 | 15.2 | 13.5 | 217230542 | All | USA
EL16KC1-030-230A** | L*29/36U*+TXV | EL195UH040NE36B | R-454B | - - - | - - - | - - - | 29200 | 16 | 13.5 | 217164577 | All | USA
EL16KC1-030-230A** | L*29/36U*+TXV | EL195UH060NE36B | R-454B | - - - | - - - | - - - | 30000 | 16 | 13 | 217164582 | All | USA,Canada
EL16KC1-030-230A** | L*29/36U*+TXV | EL297UH045XE36B | R-454B | - - - | - - - | - - - | 29200 | 16 | 13.5 | 217164587 | All | USA,Canada
EL16KC1-030-230A** | L*29/36U*+TXV | EL297UH045XV36B | R-454B | - - - | - - - | - - - | 29800 | 16 | 13 | 217164592 | All | USA,Canada
EL16KC1-030-230A** | L*29/36U*+TXV | EL297UH070XE36B | R-454B | - - - | - - - | - - - | 29000 | 16 | 13.5 | 217164597 | All | USA,Canada
EL16KC1-030-230A** | L*29/36U*+TXV | EL297UH070XV36B | R-454B | - - - | - - - | - - - | 29600 | 16 | 13.5 | 217164602 | All | USA,Canada
EL16KC1-030-230A** | L*29/36U*+TXV | EL297UH090XE48C | R-454B | - - - | - - - | - - - | 30000 | 16 | 13.5 | 217164607 | All | USA,Canada
EL16KC1-030-230A** | L*29/36U*+TXV | EL297UH090XV36C | R-454B | - - - | - - - | - - - | 29800 | 16 | 13.5 | 217164613 | All | USA,Canada
EL16KC1-030-230A** | L*29/36U*+TXV | EL297UH090XV48C | R-454B | - - - | - - - | - - - | 30000 | 16 | 13 | 217164619 | All | USA,Canada
EL16KC1-030-230A** | L*29/36U*+TXV | EL297UH110XV48C | R-454B | - - - | - - - | - - - | 30000 | 16 | 13.5 | 217164625 | All | USA,Canada
EL16KC1-030-230A** | L*29/36U*+TXV | ML296UH045XV36B | R-454B | - - - | - - - | - - - | 30000 | 16 | 13.5 | 217164631 | All | USA,Canada
EL16KC1-030-230A** | L*29/36U*+TXV | ML296UH070XV36B | R-454B | - - - | - - - | - - - | 30000 | 16 | 13.5 | 217164636 | All | USA,Canada
EL16KC1-030-230A** | L*29/36U*+TXV | ML296UH090XV48C | R-454B | - - - | - - - | - - - | 30200 | 16 | 13.5 | 217164641 | All | USA,Canada
EL16KC1-030-230A** | L*29/36U*+TXV | SL280UH060NV36A | R-454B | - - - | - - - | - - - | 30000 | 16 | 13.5 | 217164646 | All | USA
EL16KC1-030-230A** | L*29/36U*+TXV | SL280UH070V36A | R-454B | - - - | - - - | - - - | 29600 | 16 | 13.5 | 217164649 | All | USA
EL16KC1-030-230A** | L*29/36U*+TXV | SL280UH070XV36A | R-454B | - - - | - - - | - - - | 29600 | 16 | 13.5 | 217164652 | All | USA
EL16KC1-030-230A** | L*29/36U*+TXV | SL280UH080NV48B | R-454B | - - - | - - - | - - - | 30000 | 16 | 13.5 | 217164656 | All | USA
EL16KC1-030-230A** | L*29/36U*+TXV | SL280UH090V36B | R-454B | - - - | - - - | - - - | 29600 | 16 | 14 | 217164661 | All | USA
EL16KC1-030-230A** | L*29/36U*+TXV | SL280UH090V48B | R-454B | - - - | - - - | - - - | 30000 | 16 | 13.5 | 217164666 | All | USA
EL16KC1-030-230A** | L*29/36U*+TXV | SL280UH090XV48B | R-454B | - - - | - - - | - - - | 30000 | 16 | 13.5 | 217164671 | All | USA
EL16KC1-030-230A** | L*29/36U*+TXV | SL297UH040NV36B | R-454B | - - - | - - - | - - - | 30000 | 16 | 13.5 | 217164676 | All | USA,Canada
EL16KC1-030-230A** | L*29/36U*+TXV+TD | - - - | R-454B | - - - | - - - | - - - | 28600 | 14.5 | 12 | 217165538 | All | USA,Canada
EL16KC1-030-230A** | L*30/36S*+TXV | EL180UH040NE36A | R-454B | - - - | - - - | - - - | 29800 | 16 | 13.5 | 215888687 | All | USA
EL16KC1-030-230A** | L*30/36S*+TXV | EL180UH060NE36A | R-454B | - - - | - - - | - - - | 29800 | 16 | 13.5 | 215888689 | All | USA
EL16KC1-030-230A** | L*30/36S*+TXV | EL280UH045E36A | R-454B | - - - | - - - | - - - | 30000 | 16 | 13.5 | 215888717 | All | USA
EL16KC1-030-230A** | L*30/36S*+TXV | EL280UH070E36A | R-454B | - - - | - - - | - - - | 30000 | 16 | 13.5 | 215888722 | All | USA
EL16KC1-030-230A** | L*30/36S*+TXV | EL280UH070XE36A | R-454B | - - - | - - - | - - - | 29000 | 16 | 13.5 | 215888727 | All | USA
EL16KC1-030-230A** | L*30/36S*+TXV | SL280UH060NV36A | R-454B | - - - | - - - | - - - | 30000 | 16 | 13.5 | 215888762 | All | USA
EL16KC1-030-230A** | L*30/36S*+TXV | SL280UH070V36A | R-454B | - - - | - - - | - - - | 30000 | 16 | 13 | 215888764 | All | USA
EL16KC1-030-230A** | L*30/36S*+TXV | SL280UH070XV36A | R-454B | - - - | - - - | - - - | 29600 | 16 | 13 | 215888766 | All | USA
EL16KC1-030-230A** | L*30/36U*+TXV | EL180UH040NE36A | R-454B | - - - | - - - | - - - | 29800 | 16 | 13.5 | 215888686 | All | USA
EL16KC1-030-230A** | L*30/36U*+TXV | EL180UH060NE36A | R-454B | - - - | - - - | - - - | 29800 | 16 | 13.5 | 215888688 | All | USA
EL16KC1-030-230A** | L*30/36U*+TXV | EL180UH080NE48B | R-454B | - - - | - - - | - - - | 28800 | 15.2 | 13.5 | 217230541 | All | USA
EL16KC1-030-230A** | L*30/36U*+TXV | EL195UH040NE36B | R-454B | - - - | - - - | - - - | 29200 | 16 | 13 | 217230545 | All | USA
EL16KC1-030-230A** | L*30/36U*+TXV | EL195UH060NE36B | R-454B | - - - | - - - | - - - | 30000 | 16 | 13 | 217230546 | All | USA,Canada
EL16KC1-030-230A** | L*30/36U*+TXV | EL280UH045E36A | R-454B | - - - | - - - | - - - | 30000 | 16 | 13.5 | 215888716 | All | USA
EL16KC1-030-230A** | L*30/36U*+TXV | EL280UH070E36A | R-454B | - - - | - - - | - - - | 30000 | 16 | 13.5 | 215888721 | All | USA
EL16KC1-030-230A** | L*30/36U*+TXV | EL280UH070XE36A | R-454B | - - - | - - - | - - - | 29000 | 16 | 13.5 | 215888726 | All | USA
EL16KC1-030-230A** | L*30/36U*+TXV | EL297UH090XE48C | R-454B | - - - | - - - | - - - | 29400 | 16 | 13.5 | 217160806 | All | USA,Canada
EL16KC1-030-230A** | L*30/36U*+TXV | EL297UH090XV36C | R-454B | - - - | - - - | - - - | 29600 | 15.2 | 13.5 | 217160822 | All | USA,Canada
EL16KC1-030-230A** | L*30/36U*+TXV | EL297UH090XV48C | R-454B | - - - | - - - | - - - | 30000 | 15.2 | 13 | 217160838 | All | USA,Canada
EL16KC1-030-230A** | L*30/36U*+TXV | EL297UH110XV48C | R-454B | - - - | - - - | - - - | 29800 | 15.2 | 13.5 | 217160854 | All | USA,Canada
EL16KC1-030-230A** | L*30/36U*+TXV | ML296UH090XV48C | R-454B | - - - | - - - | - - - | 30000 | 15.2 | 13.5 | 217160886 | All | USA,Canada
EL16KC1-030-230A** | L*30/36U*+TXV | SL280UH060NV36A | R-454B | - - - | - - - | - - - | 30000 | 16 | 13.5 | 215888761 | All | USA
EL16KC1-030-230A** | L*30/36U*+TXV | SL280UH070V36A | R-454B | - - - | - - - | - - - | 30000 | 16 | 13 | 215888763 | All | USA
EL16KC1-030-230A** | L*30/36U*+TXV | SL280UH070XV36A | R-454B | - - - | - - - | - - - | 29600 | 16 | 13 | 215888765 | All | USA
EL16KC1-030-230A** | L*30/36U*+TXV | SL280UH080NV48B | R-454B | - - - | - - - | - - - | 29600 | 16 | 13.5 | 217230547 | All | USA
EL16KC1-030-230A** | L*30/36U*+TXV | SL280UH090V36B | R-454B | - - - | - - - | - - - | 30000 | 16 | 13.5 | 217230548 | All | USA
EL16KC1-030-230A** | L*30/36U*+TXV | SL280UH090V48B | R-454B | - - - | - - - | - - - | 30000 | 16 | 13.5 | 217230549 | All | USA
EL16KC1-030-230A** | L*30/36U*+TXV | SL280UH090XV48B | R-454B | - - - | - - - | - - - | 30000 | 16 | 13.5 | 217230550 | All | USA
EL16KC1-030-230A** | L*30/36U*+TXV+LEFE3A* | - - - | R-454B | - - - | - - - | - - - | 29200 | 16 | 12.5 | 217286147 | All | USA,Canada
EL16KC1-030-230A** | L*30/36U*+TXV+LEFE4B* | - - - | R-454B | - - - | - - - | - - - | 30000 | 16 | 13.5 | 217286146 | All | USA,Canada
EL16KC1-030-230A** | L*30/36U*+TXV+TD | - - - | R-454B | - - - | - - - | - - - | 28600 | 14.5 | 12 | 217164905 | All | USA,Canada
EL16KC1-030-230A** | L*31/37U*+TXV | EL180UH040NE36A | R-454B | - - - | - - - | - - - | 29800 | 16 | 13 | 217608326 | All | USA
EL16KC1-030-230A** | L*31/37U*+TXV | EL180UH060NE36A | R-454B | - - - | - - - | - - - | 29800 | 16 | 13 | 217608327 | All | USA
EL16KC1-030-230A** | L*31/37U*+TXV | EL180UH080NE48B | R-454B | - - - | - - - | - - - | 28800 | 15.2 | 13.5 | 218630705 | All | USA
EL16KC1-030-230A** | L*31/37U*+TXV | EL195UH040NE36B | R-454B | - - - | - - - | - - - | 29200 | 16 | 13 | 217608328 | All | USA
EL16KC1-030-230A** | L*31/37U*+TXV | EL195UH060NE36B | R-454B | - - - | - - - | - - - | 30000 | 16 | 13 | 217612132 | All | USA,Canada
EL16KC1-030-230A** | L*31/37U*+TXV | EL196UH030XE36B | R-454B | - - - | - - - | - - - | 29000 | 16 | 13 | 217608330 | All | USA,Canada
EL16KC1-030-230A** | L*31/37U*+TXV | EL196UH045XE36B | R-454B | - - - | - - - | - - - | 29600 | 15.2 | 13 | 217608332 | All | USA,Canada
EL16KC1-030-230A** | L*31/37U*+TXV | EL196UH070XE36B | R-454B | - - - | - - - | - - - | 29200 | 16 | 13 | 217608334 | All | USA,Canada
EL16KC1-030-230A** | L*31/37U*+TXV | EL280UH045E36A | R-454B | - - - | - - - | - - - | 30000 | 16 | 13.5 | 217608335 | All | USA
EL16KC1-030-230A** | L*31/37U*+TXV | EL280UH070E36A | R-454B | - - - | - - - | - - - | 30000 | 16 | 13.5 | 217608336 | All | USA
EL16KC1-030-230A** | L*31/37U*+TXV | EL280UH070XE36A | R-454B | - - - | - - - | - - - | 29000 | 16 | 13.5 | 217608337 | All | USA
EL16KC1-030-230A** | L*31/37U*+TXV | EL280UH090E36B | R-454B | - - - | - - - | - - - | 30000 | 16 | 13.5 | 218378662 | All | USA
EL16KC1-030-230A** | L*31/37U*+TXV | EL297UH045XE36B | R-454B | - - - | - - - | - - - | 29000 | 16 | 13.5 | 217608339 | All | USA,Canada
EL16KC1-030-230A** | L*31/37U*+TXV | EL297UH045XV36B | R-454B | - - - | - - - | - - - | 29400 | 15.2 | 13 | 217608341 | All | USA,Canada
EL16KC1-030-230A** | L*31/37U*+TXV | EL297UH070XE36B | R-454B | - - - | - - - | - - - | 29000 | 16 | 13 | 217608343 | All | USA,Canada
EL16KC1-030-230A** | L*31/37U*+TXV | EL297UH070XV36B | R-454B | - - - | - - - | - - - | 29400 | 16 | 13.5 | 217608345 | All | USA,Canada
EL16KC1-030-230A** | L*31/37U*+TXV | ML180UH030V36A | R-454B | - - - | - - - | - - - | 29600 | 16 | 13.5 | 217608347 | All | USA
EL16KC1-030-230A** | L*31/37U*+TXV | ML180UH045E36A | R-454B | - - - | - - - | - - - | 30000 | 16 | 13.5 | 217608349 | All | USA
EL16KC1-030-230A** | L*31/37U*+TXV | ML180UH045V36A | R-454B | - - - | - - - | - - - | 29600 | 16 | 13.5 | 217608351 | All | USA
EL16KC1-030-230A** | L*31/37U*+TXV | ML180UH045XE36A | R-454B | - - - | - - - | - - - | 29200 | 16 | 13.5 | 217608352 | All | USA
EL16KC1-030-230A** | L*31/37U*+TXV | ML180UH070E36A | R-454B | - - - | - - - | - - - | 30000 | 16 | 13.5 | 217608354 | All | USA
EL16KC1-030-230A** | L*31/37U*+TXV | ML180UH070E36B | R-454B | - - - | - - - | - - - | 29600 | 16 | 13.5 | 217608360 | All | USA
EL16KC1-030-230A** | L*31/37U*+TXV | ML180UH070V36A | R-454B | - - - | - - - | - - - | 29600 | 16 | 13.5 | 217608362 | All | USA
EL16KC1-030-230A** | L*31/37U*+TXV | ML180UH070V36B | R-454B | - - - | - - - | - - - | 30000 | 16 | 13.5 | 217608368 | All | USA
EL16KC1-030-230A** | L*31/37U*+TXV | ML180UH070XE36A | R-454B | - - - | - - - | - - - | 29200 | 16 | 13.5 | 217608369 | All | USA
EL16KC1-030-230A** | L*31/37U*+TXV | ML180UH070XE36B | R-454B | - - - | - - - | - - - | 29200 | 16 | 13.5 | 217608371 | All | USA
EL16KC1-030-230A** | L*31/37U*+TXV | ML193UH030XE36B | R-454B | - - - | - - - | - - - | 29400 | 16 | 13 | 217608373 | All | USA
EL16KC1-030-230A** | L*31/37U*+TXV | ML193UH045XE36B | R-454B | - - - | - - - | - - - | 29200 | 16 | 13 | 217608374 | All | USA
EL16KC1-030-230A** | L*31/37U*+TXV | ML193UH070XE36B | R-454B | - - - | - - - | - - - | 29200 | 16 | 13.5 | 217608375 | All | USA
EL16KC1-030-230A** | L*31/37U*+TXV | ML196UH030XE36B | R-454B | - - - | - - - | - - - | 29000 | 16 | 13 | 217608377 | All | USA,Canada
EL16KC1-030-230A** | L*31/37U*+TXV | ML196UH045XE36B | R-454B | - - - | - - - | - - - | 29600 | 15.2 | 13 | 217608379 | All | USA,Canada
EL16KC1-030-230A** | L*31/37U*+TXV | ML196UH070XE36B | R-454B | - - - | - - - | - - - | 29200 | 16 | 13.5 | 217608381 | All | USA,Canada
EL16KC1-030-230A** | L*31/37U*+TXV | ML296UH045XV36B | R-454B | - - - | - - - | - - - | 30000 | 16 | 13.5 | 217608382 | All | USA,Canada
EL16KC1-030-230A** | L*31/37U*+TXV | ML296UH070XV36B | R-454B | - - - | - - - | - - - | 29800 | 16 | 13.5 | 217608384 | All | USA,Canada
EL16KC1-030-230A** | L*31/37U*+TXV | SL280UH060NV36A | R-454B | - - - | - - - | - - - | 30000 | 16 | 13.5 | 217608385 | All | USA
EL16KC1-030-230A** | L*31/37U*+TXV | SL280UH070V36A | R-454B | - - - | - - - | - - - | 30000 | 16 | 13 | 217608386 | All | USA
EL16KC1-030-230A** | L*31/37U*+TXV | SL280UH070XV36A | R-454B | - - - | - - - | - - - | 29600 | 16 | 13 | 217608387 | All | USA
EL16KC1-030-230A** | L*31/37U*+TXV | SL280UH080NV48B | R-454B | - - - | - - - | - - - | 30000 | 16 | 13 | 218630706 | All | USA
EL16KC1-030-230A** | L*31/37U*+TXV | SL280UH090V36B | R-454B | - - - | - - - | - - - | 30000 | 16 | 13.5 | 218378736 | All | USA
EL16KC1-030-230A** | L*31/37U*+TXV | SL297UH040NV36B | R-454B | - - - | - - - | - - - | 29400 | 16 | 13.5 | 217612133 | All | USA,Canada
EL16KC1-030-230A** | L*31/37U*+TXV | SL297UH060NV36B | R-454B | - - - | - - - | - - - | 30000 | 16 | 13 | 217896049 | All | USA,Canada
EL16KC1-030-230A** | L*31/37U*+TXV | SLP99UH070XV36B | R-454B | - - - | - - - | - - - | 29600 | 16 | 13.5 | 217608388 | All | USA,Canada
EL16KC1-030-230A** | L*31/37U*+TXV+TD | - - - | R-454B | - - - | - - - | - - - | 28600 | 14.3 | 11.7 | 217612146 | All | USA,Canada
EL16KC1-030-230A** | L*31/37U+TXV | EL180UH040NE36A | R-454B | - - - | - - - | - - - | 29800 | 16 | 13 | 218378640 | All | USA
EL16KC1-030-230A** | L*31/37U+TXV | EL180UH060NE36A | R-454B | - - - | - - - | - - - | 29800 | 16 | 13 | 218378641 | All | USA
EL16KC1-030-230A** | L*31/37U+TXV | EL195UH040NE36B | R-454B | - - - | - - - | - - - | 29200 | 16 | 13 | 218378642 | All | USA
EL16KC1-030-230A** | L*31/37U+TXV | EL195UH060NE36B | R-454B | - - - | - - - | - - - | 30000 | 16 | 13 | 218378643 | All | USA
EL16KC1-030-230A** | L*31/37U+TXV | EL196UH030XE36B | R-454B | - - - | - - - | - - - | 29000 | 16 | 13 | 218378646 | All | USA,Canada
EL16KC1-030-230A** | L*31/37U+TXV | EL196UH045XE36B | R-454B | - - - | - - - | - - - | 29600 | 15.2 | 13 | 218378649 | All | USA,Canada
EL16KC1-030-230A** | L*31/37U+TXV | EL196UH070XE36B | R-454B | - - - | - - - | - - - | 29200 | 16 | 13 | 218378652 | All | USA,Canada
EL16KC1-030-230A** | L*31/37U+TXV | EL280UH045E36A | R-454B | - - - | - - - | - - - | 30000 | 16 | 13.5 | 218378653 | All | USA
EL16KC1-030-230A** | L*31/37U+TXV | EL280UH070E36A | R-454B | - - - | - - - | - - - | 30000 | 16 | 13.5 | 218378654 | All | USA
EL16KC1-030-230A** | L*31/37U+TXV | EL280UH070XE36A | R-454B | - - - | - - - | - - - | 29000 | 16 | 13.5 | 218378655 | All | USA
EL16KC1-030-230A** | L*31/37U+TXV | EL280UH090E36B | R-454B | - - - | - - - | - - - | 30000 | 16 | 13.5 | 218378663 | All | USA
EL16KC1-030-230A** | L*31/37U+TXV | EL297UH045XE36B | R-454B | - - - | - - - | - - - | 29000 | 16 | 13.5 | 218378667 | All | USA,Canada
EL16KC1-030-230A** | L*31/37U+TXV | EL297UH045XV36B | R-454B | - - - | - - - | - - - | 29400 | 15.2 | 13 | 218378668 | All | USA,Canada
EL16KC1-030-230A** | L*31/37U+TXV | EL297UH070XE36B | R-454B | - - - | - - - | - - - | 29000 | 16 | 13 | 218378669 | All | USA,Canada
EL16KC1-030-230A** | L*31/37U+TXV | EL297UH070XV36B | R-454B | - - - | - - - | - - - | 29400 | 16 | 13.5 | 218378670 | All | USA,Canada
EL16KC1-030-230A** | L*31/37U+TXV | ML180UH030V36A | R-454B | - - - | - - - | - - - | 29600 | 16 | 13.5 | 218378675 | All | USA
EL16KC1-030-230A** | L*31/37U+TXV | ML180UH045E36A | R-454B | - - - | - - - | - - - | 30000 | 16 | 13.5 | 218378678 | All | USA
EL16KC1-030-230A** | L*31/37U+TXV | ML180UH045V36A | R-454B | - - - | - - - | - - - | 29600 | 16 | 13.5 | 218378681 | All | USA
EL16KC1-030-230A** | L*31/37U+TXV | ML180UH045XE36A | R-454B | - - - | - - - | - - - | 29200 | 16 | 13.5 | 218378682 | All | USA
EL16KC1-030-230A** | L*31/37U+TXV | ML180UH070E36A | R-454B | - - - | - - - | - - - | 30000 | 16 | 13.5 | 218378685 | All | USA
EL16KC1-030-230A** | L*31/37U+TXV | ML180UH070E36B | R-454B | - - - | - - - | - - - | 29600 | 16 | 13.5 | 218378688 | All | USA
EL16KC1-030-230A** | L*31/37U+TXV | ML180UH070V36A | R-454B | - - - | - - - | - - - | 29600 | 16 | 13.5 | 218378692 | All | USA
EL16KC1-030-230A** | L*31/37U+TXV | ML180UH070V36B | R-454B | - - - | - - - | - - - | 30000 | 16 | 13.5 | 218378695 | All | USA
EL16KC1-030-230A** | L*31/37U+TXV | ML180UH070XE36A | R-454B | - - - | - - - | - - - | 29200 | 16 | 13.5 | 218378697 | All | USA
EL16KC1-030-230A** | L*31/37U+TXV | ML180UH070XE36B | R-454B | - - - | - - - | - - - | 29200 | 16 | 13.5 | 218378700 | All | USA
EL16KC1-030-230A** | L*31/37U+TXV | ML193UH030XE36B | R-454B | - - - | - - - | - - - | 29400 | 16 | 13 | 218378707 | All | USA
EL16KC1-030-230A** | L*31/37U+TXV | ML193UH045XE36B | R-454B | - - - | - - - | - - - | 29200 | 16 | 13 | 218378710 | All | USA
EL16KC1-030-230A** | L*31/37U+TXV | ML193UH070XE36B | R-454B | - - - | - - - | - - - | 29200 | 16 | 13.5 | 218378713 | All | USA
EL16KC1-030-230A** | L*31/37U+TXV | ML196UH030XE36B | R-454B | - - - | - - - | - - - | 29000 | 16 | 13 | 218378720 | All | USA,Canada
EL16KC1-030-230A** | L*31/37U+TXV | ML196UH045XE36B | R-454B | - - - | - - - | - - - | 29600 | 15.2 | 13 | 218378723 | All | USA,Canada
EL16KC1-030-230A** | L*31/37U+TXV | ML196UH070XE36B | R-454B | - - - | - - - | - - - | 29200 | 16 | 13.5 | 218378726 | All | USA,Canada
EL16KC1-030-230A** | L*31/37U+TXV | ML296UH045XV36B | R-454B | - - - | - - - | - - - | 30000 | 16 | 13.5 | 218378729 | All | USA,Canada
EL16KC1-030-230A** | L*31/37U+TXV | ML296UH070XV36B | R-454B | - - - | - - - | - - - | 29800 | 16 | 13.5 | 218378730 | All | USA,Canada
EL16KC1-030-230A** | L*31/37U+TXV | SL280UH060NV36A | R-454B | - - - | - - - | - - - | 30000 | 16 | 13.5 | 218378733 | All | USA
EL16KC1-030-230A** | L*31/37U+TXV | SL280UH070V36A | R-454B | - - - | - - - | - - - | 30000 | 16 | 13 | 218378734 | All | USA
EL16KC1-030-230A** | L*31/37U+TXV | SL280UH070XV36A | R-454B | - - - | - - - | - - - | 29600 | 16 | 13 | 218378735 | All | USA
EL16KC1-030-230A** | L*31/37U+TXV | SL280UH090V36B | R-454B | - - - | - - - | - - - | 30000 | 16 | 13.5 | 218378737 | All | USA
EL16KC1-030-230A** | L*31/37U+TXV | SL297UH040NV36B | R-454B | - - - | - - - | - - - | 29400 | 16 | 13.5 | 218378738 | All | USA,Canada
EL16KC1-030-230A** | L*31/37U+TXV | SL297UH060NV36B | R-454B | - - - | - - - | - - - | 30000 | 16 | 13 | 218378744 | All | USA,Canada
EL16KC1-030-230A** | L*31/37U+TXV | SLP99UH070XV36B | R-454B | - - - | - - - | - - - | 29600 | 16 | 13.5 | 218378751 | All | USA,Canada
EL16KC1-030-230A** | L*31/37U+TXV+LEFE3A* | - - - | R-454B | - - - | - - - | - - - | 29200 | 16 | 12.5 | 218389047 | All | USA,Canada
EL16KC1-030-230A** | L*31/37U+TXV+LEFE4B* | - - - | R-454B | - - - | - - - | - - - | 30000 | 16 | 13 | 218389046 | All | USA,Canada
EL16KC1-030-230A** | L*31/37U+TXV+TD | - - - | R-454B | - - - | - - - | - - - | 28600 | 14.3 | 11.7 | 218393655 | All | USA,Canada
EL16KC1-030-230A** | L*35/36S*+TXV | EL180UH040NE36A | R-454B | - - - | - - - | - - - | 29800 | 16 | 13.5 | 215854438 | All | USA
EL16KC1-030-230A** | L*35/36S*+TXV | EL180UH060NE36A | R-454B | - - - | - - - | - - - | 29800 | 16 | 13.5 | 215854449 | All | USA
EL16KC1-030-230A** | L*35/36S*+TXV | EL180UH080NE48B | R-454B | - - - | - - - | - - - | 28800 | 15.2 | 13.5 | 215854460 | All | USA
EL16KC1-030-230A** | L*35/36S*+TXV | EL195UH040NE36B | R-454B | - - - | - - - | - - - | 29200 | 16 | 13.5 | 215854473 | All | USA
EL16KC1-030-230A** | L*35/36S*+TXV | EL195UH060NE36B | R-454B | - - - | - - - | - - - | 30000 | 16 | 13 | 216703866 | All | USA,Canada
EL16KC1-030-230A** | L*35/36S*+TXV | EL196UH030XE36B | R-454B | - - - | - - - | - - - | 29000 | 16 | 13.5 | 215888695 | All | USA,Canada
EL16KC1-030-230A** | L*35/36S*+TXV | EL196UH045XE36B | R-454B | - - - | - - - | - - - | 29200 | 15.2 | 13.5 | 215888703 | All | USA,Canada
EL16KC1-030-230A** | L*35/36S*+TXV | EL196UH070XE36B | R-454B | - - - | - - - | - - - | 29200 | 16 | 13.5 | 215888711 | All | USA,Canada
EL16KC1-030-230A** | L*35/36S*+TXV | EL297UH045XE36B | R-454B | - - - | - - - | - - - | 29200 | 16 | 13.5 | 215888734 | All | USA,Canada
EL16KC1-030-230A** | L*35/36S*+TXV | EL297UH045XV36B | R-454B | - - - | - - - | - - - | 29800 | 16 | 13 | 215888742 | All | USA,Canada
EL16KC1-030-230A** | L*35/36S*+TXV | EL297UH070XE36B | R-454B | - - - | - - - | - - - | 29000 | 16 | 13.5 | 215888750 | All | USA,Canada
EL16KC1-030-230A** | L*35/36S*+TXV | EL297UH070XV36B | R-454B | - - - | - - - | - - - | 29600 | 16 | 13.5 | 215888758 | All | USA,Canada
EL16KC1-030-230A** | L*35/36S*+TXV | ML180UH090XE48B | R-454B | - - - | - - - | - - - | 29000 | 16 | 14 | 216703888 | All | USA
EL16KC1-030-230A** | L*35/36S*+TXV | ML193UH030XE36B | R-454B | - - - | - - - | - - - | 29400 | 16 | 13.5 | 215854602 | All | USA
EL16KC1-030-230A** | L*35/36S*+TXV | ML193UH045XE36B | R-454B | - - - | - - - | - - - | 29200 | 16 | 13.5 | 215854615 | All | USA
EL16KC1-030-230A** | L*35/36S*+TXV | ML193UH070XE36B | R-454B | - - - | - - - | - - - | 29200 | 16 | 13.5 | 215854628 | All | USA
EL16KC1-030-230A** | L*35/36S*+TXV | ML196UH030XE36B | R-454B | - - - | - - - | - - - | 29000 | 16 | 13.5 | 215854655 | All | USA,Canada
EL16KC1-030-230A** | L*35/36S*+TXV | ML196UH045XE36B | R-454B | - - - | - - - | - - - | 30000 | 16 | 13 | 215854668 | All | USA,Canada
EL16KC1-030-230A** | L*35/36S*+TXV | ML196UH070XE36B | R-454B | - - - | - - - | - - - | 29200 | 16 | 13.5 | 215854681 | All | USA,Canada
EL16KC1-030-230A** | L*35/36S*+TXV | ML196UH070XE48B | R-454B | - - - | - - - | - - - | 29000 | 16 | 13.5 | 215854694 | All | USA,Canada
EL16KC1-030-230A** | L*35/36S*+TXV | ML296UH045XV36B | R-454B | - - - | - - - | - - - | 30000 | 16 | 13.5 | 215854721 | All | USA,Canada
EL16KC1-030-230A** | L*35/36S*+TXV | SL280UH060NV36A | R-454B | - - - | - - - | - - - | 30000 | 16 | 13.5 | 215854734 | All | USA
EL16KC1-030-230A** | L*35/36S*+TXV | SL280UH070V36A | R-454B | - - - | - - - | - - - | 29600 | 16 | 13.5 | 215854745 | All | USA
EL16KC1-030-230A** | L*35/36S*+TXV | SL280UH070XV36A | R-454B | - - - | - - - | - - - | 29600 | 16 | 13.5 | 215854756 | All | USA
EL16KC1-030-230A** | L*35/36S*+TXV | SL280UH080NV48B | R-454B | - - - | - - - | - - - | 30000 | 16 | 13.5 | 215854767 | All | USA
EL16KC1-030-230A** | L*35/36S*+TXV | SL280UH090V36B | R-454B | - - - | - - - | - - - | 29600 | 16 | 14 | 215854780 | All | USA
EL16KC1-030-230A** | L*35/36S*+TXV | SL280UH090V48B | R-454B | - - - | - - - | - - - | 30000 | 16 | 13.5 | 215854793 | All | USA
EL16KC1-030-230A** | L*35/36S*+TXV | SL280UH090XV48B | R-454B | - - - | - - - | - - - | 30000 | 16 | 13.5 | 215854806 | All | USA
EL16KC1-030-230A** | L*35/36S*+TXV | SL297UH040NV36B | R-454B | - - - | - - - | - - - | 30000 | 16 | 13.5 | 215854819 | All | USA,Canada
EL16KC1-030-230A** | L*35/36S*+TXV | SLP99UH070XV36B | R-454B | - - - | - - - | - - - | 29600 | 16 | 13.5 | 215854832 | All | USA,Canada
EL16KC1-030-230A** | L*35/36S*+TXV+TD | - - - | R-454B | - - - | - - - | - - - | 28600 | 14.5 | 12 | 215862472 | All | USA,Canada
EL16KC1-030-230A** | L*35/36U*+TXV | EL180UH040NE36A | R-454B | - - - | - - - | - - - | 29800 | 16 | 13.5 | 215854437 | All | USA
EL16KC1-030-230A** | L*35/36U*+TXV | EL180UH060NE36A | R-454B | - - - | - - - | - - - | 29800 | 16 | 13.5 | 215854448 | All | USA
EL16KC1-030-230A** | L*35/36U*+TXV | EL180UH080NE48B | R-454B | - - - | - - - | - - - | 28800 | 15.2 | 13.5 | 215854459 | All | USA
EL16KC1-030-230A** | L*35/36U*+TXV | EL195UH040NE36B | R-454B | - - - | - - - | - - - | 29200 | 16 | 13.5 | 215854472 | All | USA
EL16KC1-030-230A** | L*35/36U*+TXV | EL195UH060NE36B | R-454B | - - - | - - - | - - - | 30000 | 16 | 13 | 216703865 | All | USA,Canada
EL16KC1-030-230A** | L*35/36U*+TXV | EL196UH030XE36B | R-454B | - - - | - - - | - - - | 29000 | 16 | 13.5 | 215888694 | All | USA,Canada
EL16KC1-030-230A** | L*35/36U*+TXV | EL196UH045XE36B | R-454B | - - - | - - - | - - - | 29200 | 15.2 | 13.5 | 215888702 | All | USA,Canada
EL16KC1-030-230A** | L*35/36U*+TXV | EL196UH070XE36B | R-454B | - - - | - - - | - - - | 29200 | 16 | 13.5 | 215888710 | All | USA,Canada
EL16KC1-030-230A** | L*35/36U*+TXV | EL297UH045XE36B | R-454B | - - - | - - - | - - - | 29200 | 16 | 13.5 | 215888733 | All | USA,Canada
EL16KC1-030-230A** | L*35/36U*+TXV | EL297UH045XV36B | R-454B | - - - | - - - | - - - | 29800 | 16 | 13 | 215888741 | All | USA,Canada
EL16KC1-030-230A** | L*35/36U*+TXV | EL297UH070XE36B | R-454B | - - - | - - - | - - - | 29000 | 16 | 13.5 | 215888749 | All | USA,Canada
EL16KC1-030-230A** | L*35/36U*+TXV | EL297UH070XV36B | R-454B | - - - | - - - | - - - | 29600 | 16 | 13.5 | 215888757 | All | USA,Canada
EL16KC1-030-230A** | L*35/36U*+TXV | EL297UH090XE48C | R-454B | - - - | - - - | - - - | 30000 | 16 | 13.5 | 217160807 | All | USA,Canada
EL16KC1-030-230A** | L*35/36U*+TXV | EL297UH090XV36C | R-454B | - - - | - - - | - - - | 29800 | 16 | 13.5 | 217160823 | All | USA,Canada
EL16KC1-030-230A** | L*35/36U*+TXV | EL297UH090XV48C | R-454B | - - - | - - - | - - - | 30000 | 16 | 13 | 217160839 | All | USA,Canada
EL16KC1-030-230A** | L*35/36U*+TXV | EL297UH110XV48C | R-454B | - - - | - - - | - - - | 30000 | 16 | 13.5 | 217160855 | All | USA,Canada
EL16KC1-030-230A** | L*35/36U*+TXV | ML180UH090XE48B | R-454B | - - - | - - - | - - - | 29000 | 16 | 14 | 216703887 | All | USA
EL16KC1-030-230A** | L*35/36U*+TXV | ML193UH030XE36B | R-454B | - - - | - - - | - - - | 29400 | 16 | 13.5 | 215854601 | All | USA
EL16KC1-030-230A** | L*35/36U*+TXV | ML193UH045XE36B | R-454B | - - - | - - - | - - - | 29200 | 16 | 13.5 | 215854614 | All | USA
EL16KC1-030-230A** | L*35/36U*+TXV | ML193UH070XE36B | R-454B | - - - | - - - | - - - | 29200 | 16 | 13.5 | 215854627 | All | USA
EL16KC1-030-230A** | L*35/36U*+TXV | ML196UH030XE36B | R-454B | - - - | - - - | - - - | 29000 | 16 | 13.5 | 215854654 | All | USA,Canada
EL16KC1-030-230A** | L*35/36U*+TXV | ML196UH045XE36B | R-454B | - - - | - - - | - - - | 30000 | 16 | 13 | 215854667 | All | USA,Canada
EL16KC1-030-230A** | L*35/36U*+TXV | ML196UH070XE36B | R-454B | - - - | - - - | - - - | 29200 | 16 | 13.5 | 215854680 | All | USA,Canada
EL16KC1-030-230A** | L*35/36U*+TXV | ML196UH070XE48B | R-454B | - - - | - - - | - - - | 29000 | 16 | 13.5 | 215854693 | All | USA,Canada
EL16KC1-030-230A** | L*35/36U*+TXV | ML296UH045XV36B | R-454B | - - - | - - - | - - - | 30000 | 16 | 13.5 | 215854720 | All | USA,Canada
EL16KC1-030-230A** | L*35/36U*+TXV | ML296UH070XV36B | R-454B | - - - | - - - | - - - | 30000 | 16 | 13.5 | 217160873 | All | USA,Canada
EL16KC1-030-230A** | L*35/36U*+TXV | ML296UH090XV48C | R-454B | - - - | - - - | - - - | 30200 | 16 | 13.5 | 217160887 | All | USA,Canada
EL16KC1-030-230A** | L*35/36U*+TXV | SL280UH060NV36A | R-454B | - - - | - - - | - - - | 30000 | 16 | 13.5 | 215854733 | All | USA
EL16KC1-030-230A** | L*35/36U*+TXV | SL280UH070V36A | R-454B | - - - | - - - | - - - | 29600 | 16 | 13.5 | 215854744 | All | USA
EL16KC1-030-230A** | L*35/36U*+TXV | SL280UH070XV36A | R-454B | - - - | - - - | - - - | 29600 | 16 | 13.5 | 215854755 | All | USA
EL16KC1-030-230A** | L*35/36U*+TXV | SL280UH080NV48B | R-454B | - - - | - - - | - - - | 30000 | 16 | 13.5 | 215854766 | All | USA
EL16KC1-030-230A** | L*35/36U*+TXV | SL280UH090V36B | R-454B | - - - | - - - | - - - | 29600 | 16 | 14 | 215854779 | All | USA
EL16KC1-030-230A** | L*35/36U*+TXV | SL280UH090V48B | R-454B | - - - | - - - | - - - | 30000 | 16 | 13.5 | 215854792 | All | USA
EL16KC1-030-230A** | L*35/36U*+TXV | SL280UH090XV48B | R-454B | - - - | - - - | - - - | 30000 | 16 | 13.5 | 215854805 | All | USA
EL16KC1-030-230A** | L*35/36U*+TXV | SL297UH040NV36B | R-454B | - - - | - - - | - - - | 30000 | 16 | 13.5 | 215854818 | All | USA,Canada
EL16KC1-030-230A** | L*35/36U*+TXV | SLP99UH070XV36B | R-454B | - - - | - - - | - - - | 29600 | 16 | 13.5 | 215854831 | All | USA,Canada
EL16KC1-030-230A** | L*35/36U*+TXV+TD | - - - | R-454B | - - - | - - - | - - - | 28600 | 14.5 | 12 | 215862471 | All | USA,Canada
EL16KC1-030-230A** | LCM36*B7+TXV+TD | - - - | R-454B | - - - | - - - | - - - | 28600 | 14.3 | 11.7 | 218472785 | All | USA,Canada
EL16KC1-030-230A** | LD19/36Z*+TXV | EL195UH040NE36B | R-454B | - - - | - - - | - - - | 29000 | 15.2 | 13 | 217160780 | All | USA
EL16KC1-030-230A** | LD19/36Z*+TXV | EL195UH060NE36B | R-454B | - - - | - - - | - - - | 29600 | 15.2 | 12.5 | 217160782 | All | USA,Canada
EL16KC1-030-230A** | LD19/36Z*+TXV | EL196UH030XE36B | R-454B | - - - | - - - | - - - | 28800 | 15.2 | 13 | 218378644 | All | USA,Canada
EL16KC1-030-230A** | LD19/36Z*+TXV | EL196UH045XE36B | R-454B | - - - | - - - | - - - | 29000 | 15.2 | 13 | 218378647 | All | USA,Canada
EL16KC1-030-230A** | LD19/36Z*+TXV | EL196UH070XE36B | R-454B | - - - | - - - | - - - | 29000 | 15.2 | 13 | 218378650 | All | USA,Canada
EL16KC1-030-230A** | LD19/36Z*+TXV | EL280UH090E36B | R-454B | - - - | - - - | - - - | 29400 | 16 | 13.5 | 218378657 | All | USA
EL16KC1-030-230A** | LD19/36Z*+TXV | EL297DF045XV36B | R-454B | - - - | - - - | - - - | 28800 | 15.2 | 13 | 218378665 | All | USA
EL16KC1-030-230A** | LD19/36Z*+TXV | EL297UH045XE36B | R-454B | - - - | - - - | - - - | 29200 | 15.2 | 13 | 217160784 | All | USA,Canada
EL16KC1-030-230A** | LD19/36Z*+TXV | EL297UH045XV36B | R-454B | - - - | - - - | - - - | 29200 | 15.2 | 13 | 217160787 | All | USA,Canada
EL16KC1-030-230A** | LD19/36Z*+TXV | EL297UH070XE36B | R-454B | - - - | - - - | - - - | 29000 | 15.2 | 13 | 217160790 | All | USA,Canada
EL16KC1-030-230A** | LD19/36Z*+TXV | EL297UH070XV36B | R-454B | - - - | - - - | - - - | 27400 | 15.2 | 13.5 | 217160793 | All | USA,Canada
EL16KC1-030-230A** | LD19/36Z*+TXV | EL297UH090XE48C | R-454B | - - - | - - - | - - - | 28600 | 16 | 13 | 217160797 | All | USA,Canada
EL16KC1-030-230A** | LD19/36Z*+TXV | EL297UH090XV36C | R-454B | - - - | - - - | - - - | 29200 | 15.2 | 13 | 217160813 | All | USA,Canada
EL16KC1-030-230A** | LD19/36Z*+TXV | EL297UH090XV48C | R-454B | - - - | - - - | - - - | 29200 | 15.2 | 13 | 217160829 | All | USA,Canada
EL16KC1-030-230A** | LD19/36Z*+TXV | EL297UH110XV48C | R-454B | - - - | - - - | - - - | 29800 | 15.2 | 13 | 217160845 | All | USA,Canada
EL16KC1-030-230A** | LD19/36Z*+TXV | ML180DF070E36B | R-454B | - - - | - - - | - - - | 28800 | 15.2 | 12.5 | 218378671 | All | USA
EL16KC1-030-230A** | LD19/36Z*+TXV | ML180UH070E36B | R-454B | - - - | - - - | - - - | 29000 | 16 | 13 | 218378686 | All | USA
EL16KC1-030-230A** | LD19/36Z*+TXV | ML180UH070V36B | R-454B | - - - | - - - | - - - | 29400 | 16 | 13.5 | 218378693 | All | USA
EL16KC1-030-230A** | LD19/36Z*+TXV | ML180UH070XE36B | R-454B | - - - | - - - | - - - | 29000 | 15.2 | 13 | 218378698 | All | USA
EL16KC1-030-230A** | LD19/36Z*+TXV | ML193DF045XE36B | R-454B | - - - | - - - | - - - | 28600 | 15.2 | 13 | 218378701 | All | USA
EL16KC1-030-230A** | LD19/36Z*+TXV | ML193DF070XE36B | R-454B | - - - | - - - | - - - | 28600 | 15.2 | 13 | 218378703 | All | USA
EL16KC1-030-230A** | LD19/36Z*+TXV | ML193UH030XE36B | R-454B | - - - | - - - | - - - | 29200 | 15.2 | 13 | 218378705 | All | USA
EL16KC1-030-230A** | LD19/36Z*+TXV | ML193UH045XE36B | R-454B | - - - | - - - | - - - | 29000 | 15.2 | 13 | 218378708 | All | USA
EL16KC1-030-230A** | LD19/36Z*+TXV | ML193UH070XE36B | R-454B | - - - | - - - | - - - | 29000 | 15.2 | 13 | 218378711 | All | USA
EL16KC1-030-230A** | LD19/36Z*+TXV | ML196DF045XE36B | R-454B | - - - | - - - | - - - | 28600 | 15.2 | 12.5 | 218378716 | All | USA,Canada
EL16KC1-030-230A** | LD19/36Z*+TXV | ML196UH030XE36B | R-454B | - - - | - - - | - - - | 28800 | 15.2 | 13 | 218378718 | All | USA,Canada
EL16KC1-030-230A** | LD19/36Z*+TXV | ML196UH045XE36B | R-454B | - - - | - - - | - - - | 29000 | 15.2 | 13 | 218378721 | All | USA,Canada
EL16KC1-030-230A** | LD19/36Z*+TXV | ML196UH070XE36B | R-454B | - - - | - - - | - - - | 29000 | 15.2 | 13 | 218378724 | All | USA,Canada
EL16KC1-030-230A** | LD19/36Z*+TXV | ML296UH045XV36B | R-454B | - - - | - - - | - - - | 27400 | 15.2 | 13.5 | 217160861 | All | USA,Canada
EL16KC1-030-230A** | LD19/36Z*+TXV | ML296UH070XV36B | R-454B | - - - | - - - | - - - | 27400 | 15.2 | 13.5 | 217160865 | All | USA,Canada
EL16KC1-030-230A** | LD19/36Z*+TXV | ML296UH090XV48C | R-454B | - - - | - - - | - - - | 29200 | 15.2 | 13 | 217160877 | All | USA,Canada
EL16KC1-030-230A** | LD19/36Z*+TXV | SL280DF060NV36B | R-454B | - - - | - - - | - - - | 29200 | 15.2 | 12.5 | 218378731 | All | USA
EL16KC1-030-230A** | LD19/36Z*+TXV | SL280UH080NV48B | R-454B | - - - | - - - | - - - | 29600 | 15.2 | 13 | 217160894 | All | USA
EL16KC1-030-230A** | LD19/36Z*+TXV | SL280UH090V36B | R-454B | - - - | - - - | - - - | 29600 | 15.2 | 13 | 217160899 | All | USA
EL16KC1-030-230A** | LD19/36Z*+TXV | SL280UH090V48B | R-454B | - - - | - - - | - - - | 30000 | 15.2 | 13 | 217160904 | All | USA
EL16KC1-030-230A** | LD19/36Z*+TXV | SL280UH090XV48B | R-454B | - - - | - - - | - - - | 30000 | 15.2 | 13 | 217160909 | All | USA
EL16KC1-030-230A** | LD19/36Z*+TXV | SL297UH040NV36B | R-454B | - - - | - - - | - - - | 29400 | 15.2 | 13 | 217160913 | All | USA,Canada
EL16KC1-030-230A** | LD19/36Z*+TXV | SL297UH060NV36B | R-454B | - - - | - - - | - - - | 30000 | 15.2 | 13 | 218378740 | All | USA,Canada
EL16KC1-030-230A** | LD19/36Z*+TXV | SLP99DF070XV36B | R-454B | - - - | - - - | - - - | 28800 | 15.2 | 13 | 218378746 | All | USA,Canada
EL16KC1-030-230A** | LD19/36Z*+TXV | SLP99UH070XV36B | R-454B | - - - | - - - | - - - | 27400 | 15.2 | 13.5 | 218378749 | All | USA,Canada
EL16KC1-030-230A** | LD19/36Z*+TXV+LEFE4B* | - - - | R-454B | - - - | - - - | - - - | 29600 | 16 | 13 | 217285628 | All | USA,Canada
EL16KC1-030-230A** | LD24/35Z*+TXV | EL180UH080NE48B | R-454B | - - - | - - - | - - - | 30000 | 15.2 | 13 | 217230539 | All | USA
EL16KC1-030-230A** | LD24/35Z*+TXV | EL195UH040NE36B | R-454B | - - - | - - - | - - - | 29400 | 15.2 | 13 | 217160781 | All | USA
EL16KC1-030-230A** | LD24/35Z*+TXV | EL195UH060NE36B | R-454B | - - - | - - - | - - - | 30000 | 16 | 13 | 217160783 | All | USA,Canada
EL16KC1-030-230A** | LD24/35Z*+TXV | EL196UH030XE36B | R-454B | - - - | - - - | - - - | 29000 | 15.2 | 13 | 218378645 | All | USA,Canada
EL16KC1-030-230A** | LD24/35Z*+TXV | EL196UH045XE36B | R-454B | - - - | - - - | - - - | 29400 | 15.2 | 13 | 218378648 | All | USA,Canada
EL16KC1-030-230A** | LD24/35Z*+TXV | EL196UH070XE36B | R-454B | - - - | - - - | - - - | 29400 | 15.2 | 13 | 218378651 | All | USA,Canada
EL16KC1-030-230A** | LD24/35Z*+TXV | EL280UH090E36B | R-454B | - - - | - - - | - - - | 29600 | 16 | 13.5 | 218378658 | All | USA
EL16KC1-030-230A** | LD24/35Z*+TXV | EL297DF045XV36B | R-454B | - - - | - - - | - - - | 29200 | 16 | 13 | 218378666 | All | USA
EL16KC1-030-230A** | LD24/35Z*+TXV | EL297UH045XE36B | R-454B | - - - | - - - | - - - | 29000 | 16 | 13.5 | 217160785 | All | USA,Canada
EL16KC1-030-230A** | LD24/35Z*+TXV | EL297UH045XV36B | R-454B | - - - | - - - | - - - | 29400 | 15.2 | 13 | 217160788 | All | USA,Canada
EL16KC1-030-230A** | LD24/35Z*+TXV | EL297UH070XE36B | R-454B | - - - | - - - | - - - | 29000 | 16 | 13 | 217160791 | All | USA,Canada
EL16KC1-030-230A** | LD24/35Z*+TXV | EL297UH070XV36B | R-454B | - - - | - - - | - - - | 29400 | 16 | 13.5 | 217160794 | All | USA,Canada
EL16KC1-030-230A** | LD24/35Z*+TXV | EL297UH090XE48C | R-454B | - - - | - - - | - - - | 29000 | 16 | 13.5 | 217160798 | All | USA,Canada
EL16KC1-030-230A** | LD24/35Z*+TXV | EL297UH090XV36C | R-454B | - - - | - - - | - - - | 29600 | 15.2 | 13 | 217160814 | All | USA,Canada
EL16KC1-030-230A** | LD24/35Z*+TXV | EL297UH090XV48C | R-454B | - - - | - - - | - - - | 29600 | 15.2 | 13 | 217160830 | All | USA,Canada
EL16KC1-030-230A** | LD24/35Z*+TXV | EL297UH110XV48C | R-454B | - - - | - - - | - - - | 30000 | 15.2 | 13 | 217160846 | All | USA,Canada
EL16KC1-030-230A** | LD24/35Z*+TXV | ML180DF070E36B | R-454B | - - - | - - - | - - - | 29200 | 15.2 | 13 | 218378672 | All | USA
EL16KC1-030-230A** | LD24/35Z*+TXV | ML180UH070E36B | R-454B | - - - | - - - | - - - | 29400 | 16 | 13.5 | 218378687 | All | USA
EL16KC1-030-230A** | LD24/35Z*+TXV | ML180UH070V36B | R-454B | - - - | - - - | - - - | 30000 | 16 | 13.5 | 218378694 | All | USA
EL16KC1-030-230A** | LD24/35Z*+TXV | ML180UH070XE36B | R-454B | - - - | - - - | - - - | 29200 | 16 | 13.5 | 218378699 | All | USA
EL16KC1-030-230A** | LD24/35Z*+TXV | ML193DF045XE36B | R-454B | - - - | - - - | - - - | 29000 | 15.2 | 13 | 218378702 | All | USA
EL16KC1-030-230A** | LD24/35Z*+TXV | ML193DF070XE36B | R-454B | - - - | - - - | - - - | 29000 | 15.2 | 13 | 218378704 | All | USA
EL16KC1-030-230A** | LD24/35Z*+TXV | ML193UH030XE36B | R-454B | - - - | - - - | - - - | 29200 | 16 | 13 | 218378706 | All | USA
EL16KC1-030-230A** | LD24/35Z*+TXV | ML193UH045XE36B | R-454B | - - - | - - - | - - - | 29200 | 16 | 13 | 218378709 | All | USA
EL16KC1-030-230A** | LD24/35Z*+TXV | ML193UH070XE36B | R-454B | - - - | - - - | - - - | 29000 | 16 | 13.5 | 218378712 | All | USA
EL16KC1-030-230A** | LD24/35Z*+TXV | ML193UH090XE36C | R-454B | - - - | - - - | - - - | 29600 | 16 | 13.5 | 218378715 | All | USA
EL16KC1-030-230A** | LD24/35Z*+TXV | ML196DF045XE36B | R-454B | - - - | - - - | - - - | 29000 | 15.2 | 13 | 218378717 | All | USA,Canada
EL16KC1-030-230A** | LD24/35Z*+TXV | ML196UH030XE36B | R-454B | - - - | - - - | - - - | 29000 | 15.2 | 13 | 218378719 | All | USA,Canada
EL16KC1-030-230A** | LD24/35Z*+TXV | ML196UH045XE36B | R-454B | - - - | - - - | - - - | 29400 | 15.2 | 13 | 218378722 | All | USA,Canada
EL16KC1-030-230A** | LD24/35Z*+TXV | ML196UH070XE36B | R-454B | - - - | - - - | - - - | 29200 | 16 | 13.5 | 218378725 | All | USA,Canada
EL16KC1-030-230A** | LD24/35Z*+TXV | ML196UH090XE36C | R-454B | - - - | - - - | - - - | 29600 | 16 | 13.5 | 218378728 | All | USA,Canada
EL16KC1-030-230A** | LD24/35Z*+TXV | ML296UH045XV36B | R-454B | - - - | - - - | - - - | 29200 | 16 | 13.5 | 217160862 | All | USA,Canada
EL16KC1-030-230A** | LD24/35Z*+TXV | ML296UH070XV36B | R-454B | - - - | - - - | - - - | 29800 | 16 | 13.5 | 217160866 | All | USA,Canada
EL16KC1-030-230A** | LD24/35Z*+TXV | ML296UH090XV48C | R-454B | - - - | - - - | - - - | 29600 | 15.2 | 13 | 217160878 | All | USA,Canada
EL16KC1-030-230A** | LD24/35Z*+TXV | SL280DF060NV36B | R-454B | - - - | - - - | - - - | 29600 | 15.2 | 13 | 218378732 | All | USA
EL16KC1-030-230A** | LD24/35Z*+TXV | SL280UH080NV48B | R-454B | - - - | - - - | - - - | 29800 | 16 | 13 | 217160895 | All | USA
EL16KC1-030-230A** | LD24/35Z*+TXV | SL280UH090V36B | R-454B | - - - | - - - | - - - | 29600 | 16 | 13.5 | 217160900 | All | USA
EL16KC1-030-230A** | LD24/35Z*+TXV | SL280UH090V48B | R-454B | - - - | - - - | - - - | 30000 | 16 | 13.5 | 217160905 | All | USA
EL16KC1-030-230A** | LD24/35Z*+TXV | SL280UH090XV48B | R-454B | - - - | - - - | - - - | 30000 | 16 | 13.5 | 217160910 | All | USA
EL16KC1-030-230A** | LD24/35Z*+TXV | SL297UH040NV36B | R-454B | - - - | - - - | - - - | 29400 | 16 | 13.5 | 217160914 | All | USA,Canada
EL16KC1-030-230A** | LD24/35Z*+TXV | SL297UH060NV36B | R-454B | - - - | - - - | - - - | 29800 | 16 | 13 | 218378741 | All | USA,Canada
EL16KC1-030-230A** | LD24/35Z*+TXV | SLP99DF070XV36B | R-454B | - - - | - - - | - - - | 29200 | 15.2 | 13 | 218378747 | All | USA,Canada
EL16KC1-030-230A** | LD24/35Z*+TXV | SLP99DF090XV36C | R-454B | - - - | - - - | - - - | 29200 | 15.2 | 13 | 218378748 | All | USA,Canada
EL16KC1-030-230A** | LD24/35Z*+TXV | SLP99UH070XV36B | R-454B | - - - | - - - | - - - | 29600 | 16 | 13.5 | 218378750 | All | USA,Canada
EL16KC1-030-230A** | LD24/35Z*+TXV | SLP99UH090XV36C | R-454B | - - - | - - - | - - - | 29200 | 15.2 | 13 | 218378753 | All | USA,Canada
EL16KC1-030-230A** | LD24/35Z*+TXV+LEFE4B* | - - - | R-454B | - - - | - - - | - - - | 30000 | 16 | 13 | 217285629 | All | USA,Canada
EL16KC1-030-230A** | LD24/35Z*+TXV+TD | - - - | R-454B | - - - | - - - | - - - | 28600 | 14.3 | 11.7 | 217164904 | All | USA,Canada
EL16KC1-030-230A** | LEC29*A03+TXV | - - - | R-454B | - - - | - - - | - - - | 28600 | 15.2 | 12.5 | 215911979 | All | USA,Canada
EL16KC1-030-230A** | LEC30*C05+TXV | - - - | R-454B | - - - | - - - | - - - | 29000 | 15.2 | 13 | 215911980 | All | USA,Canada
EL16KC1-030-230A** | LEM36*43E*+TXV | - - - | R-454B | - - - | - - - | - - - | 28200 | 16 | 12 | 217611939 | All | USA,Canada
EL16KC1-030-230A** | LEM36*43E+TXV | - - - | R-454B | - - - | - - - | - - - | 29400 | 15.2 | 13 | 215876562 | All | USA,Canada
EL16KC1-030-230A** | LEM36*43G+TXV | - - - | R-454B | - - - | - - - | - - - | 29400 | 15.2 | 13 | 215876561 | All | USA,Canada
EL16KC1-030-230A** | LEM37*3TT+TXV | - - - | R-454B | - - - | - - - | - - - | 30000 | 17 | 13.5 | 215876560 | All | USA,Canada
EL16KC1-030-230A** | LEM37*7TT+TXV | - - - | R-454B | - - - | - - - | - - - | 30000 | 17 | 14 | 215876563 | All | USA,Canada
EL16KC1-030-230A** | LH18/36D*+TXV | EL180UH040NE36A | R-454B | - - - | - - - | - - - | 28000 | 15.2 | 13 | 215854432 | All | USA
EL16KC1-030-230A** | LH18/36D*+TXV | EL180UH060NE36A | R-454B | - - - | - - - | - - - | 28800 | 15.2 | 13 | 215854443 | All | USA
EL16KC1-030-230A** | LH18/36D*+TXV | EL280UH045E36A | R-454B | - - - | - - - | - - - | 28800 | 16 | 13 | 215854494 | All | USA
EL16KC1-030-230A** | LH18/36D*+TXV | EL280UH070E36A | R-454B | - - - | - - - | - - - | 29200 | 15.2 | 13 | 215854498 | All | USA
EL16KC1-030-230A** | LH18/36D*+TXV | EL280UH070XE36A | R-454B | - - - | - - - | - - - | 28400 | 15.2 | 13 | 215854502 | All | USA
EL16KC1-030-230A** | LH18/36D*+TXV | ML180UH030V36A | R-454B | - - - | - - - | - - - | 29000 | 15.2 | 13 | 215854540 | All | USA
EL16KC1-030-230A** | LH18/36D*+TXV | ML180UH045E36A | R-454B | - - - | - - - | - - - | 29000 | 15.2 | 13 | 215854544 | All | USA
EL16KC1-030-230A** | LH18/36D*+TXV | ML180UH045V36A | R-454B | - - - | - - - | - - - | 29000 | 15.2 | 13 | 215854548 | All | USA
EL16KC1-030-230A** | LH18/36D*+TXV | ML180UH045XE36A | R-454B | - - - | - - - | - - - | 29000 | 15.2 | 13 | 215854552 | All | USA
EL16KC1-030-230A** | LH18/36D*+TXV | ML180UH070E36A | R-454B | - - - | - - - | - - - | 28400 | 15.2 | 13 | 215854556 | All | USA
EL16KC1-030-230A** | LH18/36D*+TXV | ML180UH070V36A | R-454B | - - - | - - - | - - - | 28800 | 15.2 | 13 | 215854564 | All | USA
EL16KC1-030-230A** | LH18/36D*+TXV | ML180UH070XE36A | R-454B | - - - | - - - | - - - | 28400 | 15.2 | 13 | 215854576 | All | USA
EL16KC1-030-230A** | LH18/36D*+TXV | SL280UH060NV36A | R-454B | - - - | - - - | - - - | 29600 | 15.2 | 13 | 215854728 | All | USA
EL16KC1-030-230A** | LH18/36D*+TXV | SL280UH070V36A | R-454B | - - - | - - - | - - - | 29200 | 15.2 | 13 | 215854739 | All | USA
EL16KC1-030-230A** | LH18/36D*+TXV | SL280UH070XV36A | R-454B | - - - | - - - | - - - | 29200 | 15.2 | 13 | 215854750 | All | USA
EL16KC1-030-230A** | LH18/36R*+TXV | EL180UH040NE36A | R-454B | - - - | - - - | - - - | 28000 | 15.2 | 13 | 215854431 | All | USA
EL16KC1-030-230A** | LH18/36R*+TXV | EL180UH060NE36A | R-454B | - - - | - - - | - - - | 28800 | 15.2 | 13 | 215854442 | All | USA
EL16KC1-030-230A** | LH18/36R*+TXV | EL280UH045E36A | R-454B | - - - | - - - | - - - | 28800 | 16 | 13 | 215854493 | All | USA
EL16KC1-030-230A** | LH18/36R*+TXV | EL280UH070E36A | R-454B | - - - | - - - | - - - | 29200 | 15.2 | 13 | 215854497 | All | USA
EL16KC1-030-230A** | LH18/36R*+TXV | EL280UH070XE36A | R-454B | - - - | - - - | - - - | 28400 | 15.2 | 13 | 215854501 | All | USA
EL16KC1-030-230A** | LH18/36R*+TXV | EL297UH090XE48C | R-454B | - - - | - - - | - - - | 28000 | 15.2 | 13 | 217160799 | All | USA,Canada
EL16KC1-030-230A** | LH18/36R*+TXV | EL297UH090XV36C | R-454B | - - - | - - - | - - - | 28600 | 15.2 | 12.5 | 217160815 | All | USA,Canada
EL16KC1-030-230A** | LH18/36R*+TXV | EL297UH090XV48C | R-454B | - - - | - - - | - - - | 28600 | 15.2 | 12.5 | 217160831 | All | USA,Canada
EL16KC1-030-230A** | LH18/36R*+TXV | EL297UH110XV48C | R-454B | - - - | - - - | - - - | 29200 | 15.2 | 12.5 | 217160847 | All | USA,Canada
EL16KC1-030-230A** | LH18/36R*+TXV | ML180UH030V36A | R-454B | - - - | - - - | - - - | 29000 | 15.2 | 13 | 215854539 | All | USA
EL16KC1-030-230A** | LH18/36R*+TXV | ML180UH045E36A | R-454B | - - - | - - - | - - - | 29000 | 15.2 | 13 | 215854543 | All | USA
EL16KC1-030-230A** | LH18/36R*+TXV | ML180UH045V36A | R-454B | - - - | - - - | - - - | 29000 | 15.2 | 13 | 215854547 | All | USA
EL16KC1-030-230A** | LH18/36R*+TXV | ML180UH045XE36A | R-454B | - - - | - - - | - - - | 29000 | 15.2 | 13 | 215854551 | All | USA
EL16KC1-030-230A** | LH18/36R*+TXV | ML180UH070E36A | R-454B | - - - | - - - | - - - | 28400 | 15.2 | 13 | 215854555 | All | USA
EL16KC1-030-230A** | LH18/36R*+TXV | ML180UH070V36A | R-454B | - - - | - - - | - - - | 28800 | 15.2 | 13 | 215854563 | All | USA
EL16KC1-030-230A** | LH18/36R*+TXV | ML180UH070XE36A | R-454B | - - - | - - - | - - - | 28400 | 15.2 | 13 | 215854575 | All | USA
EL16KC1-030-230A** | LH18/36R*+TXV | ML296UH090XV48C | R-454B | - - - | - - - | - - - | 28600 | 15.2 | 12.5 | 217160879 | All | USA,Canada
EL16KC1-030-230A** | LH18/36R*+TXV | SL280UH060NV36A | R-454B | - - - | - - - | - - - | 29600 | 15.2 | 13 | 215854727 | All | USA
EL16KC1-030-230A** | LH18/36R*+TXV | SL280UH070V36A | R-454B | - - - | - - - | - - - | 29200 | 15.2 | 13 | 215854738 | All | USA
EL16KC1-030-230A** | LH18/36R*+TXV | SL280UH070XV36A | R-454B | - - - | - - - | - - - | 29200 | 15.2 | 13 | 215854749 | All | USA
EL16KC1-030-230A** | LH18/36R*+TXV+LEFE3A* | - - - | R-454B | - - - | - - - | - - - | 28000 | 16 | 12 | 217285630 | All | USA,Canada
EL16KC1-030-230A** | LH18/37D*+TXV | EL180UH040NE36A | R-454B | - - - | - - - | - - - | 29800 | 16 | 13 | 215854441 | All | USA
EL16KC1-030-230A** | LH18/37D*+TXV | EL180UH060NE36A | R-454B | - - - | - - - | - - - | 29800 | 16 | 13 | 215854452 | All | USA
EL16KC1-030-230A** | LH18/37D*+TXV | EL280UH045E36A | R-454B | - - - | - - - | - - - | 30000 | 16 | 13.5 | 215854496 | All | USA
EL16KC1-030-230A** | LH18/37D*+TXV | EL280UH070E36A | R-454B | - - - | - - - | - - - | 29800 | 16 | 13.5 | 215854500 | All | USA
EL16KC1-030-230A** | LH18/37D*+TXV | EL280UH070XE36A | R-454B | - - - | - - - | - - - | 29000 | 16 | 13.5 | 215854504 | All | USA
EL16KC1-030-230A** | LH18/37D*+TXV | ML180UH030V36A | R-454B | - - - | - - - | - - - | 29600 | 16 | 13.5 | 215854542 | All | USA
EL16KC1-030-230A** | LH18/37D*+TXV | ML180UH045E36A | R-454B | - - - | - - - | - - - | 30000 | 16 | 13.5 | 215854546 | All | USA
EL16KC1-030-230A** | LH18/37D*+TXV | ML180UH045V36A | R-454B | - - - | - - - | - - - | 29600 | 16 | 13.5 | 215854550 | All | USA
EL16KC1-030-230A** | LH18/37D*+TXV | ML180UH045XE36A | R-454B | - - - | - - - | - - - | 28800 | 16 | 13.5 | 215854554 | All | USA
EL16KC1-030-230A** | LH18/37D*+TXV | ML180UH070E36A | R-454B | - - - | - - - | - - - | 28800 | 16 | 13.5 | 215854558 | All | USA
EL16KC1-030-230A** | LH18/37D*+TXV | ML180UH070V36A | R-454B | - - - | - - - | - - - | 29400 | 16 | 13.5 | 215854566 | All | USA
EL16KC1-030-230A** | LH18/37D*+TXV | ML180UH070XE36A | R-454B | - - - | - - - | - - - | 28800 | 16 | 13.5 | 215854578 | All | USA
EL16KC1-030-230A** | LH18/37D*+TXV | SL280UH060NV36A | R-454B | - - - | - - - | - - - | 29800 | 16 | 13.5 | 215854737 | All | USA
EL16KC1-030-230A** | LH18/37D*+TXV | SL280UH070V36A | R-454B | - - - | - - - | - - - | 30000 | 16 | 13 | 215854748 | All | USA
EL16KC1-030-230A** | LH18/37D*+TXV | SL280UH070XV36A | R-454B | - - - | - - - | - - - | 29600 | 15.2 | 13 | 215854759 | All | USA
EL16KC1-030-230A** | LH18/37D*+TXV+TD | - - - | R-454B | - - - | - - - | - - - | 28600 | 14.3 | 11.7 | 215862475 | All | USA,Canada
EL16KC1-030-230A** | LH18/37R*+TXV | EL180UH040NE36A | R-454B | - - - | - - - | - - - | 29800 | 16 | 13 | 215854439 | All | USA
EL16KC1-030-230A** | LH18/37R*+TXV | EL180UH060NE36A | R-454B | - - - | - - - | - - - | 29800 | 16 | 13 | 215854450 | All | USA
EL16KC1-030-230A** | LH18/37R*+TXV | EL180UH080NE48B | R-454B | - - - | - - - | - - - | 30000 | 15.2 | 13 | 216703857 | All | USA
EL16KC1-030-230A** | LH18/37R*+TXV | EL195UH040NE36B | R-454B | - - - | - - - | - - - | 29400 | 15.2 | 13 | 216703858 | All | USA
EL16KC1-030-230A** | LH18/37R*+TXV | EL195UH060NE36B | R-454B | - - - | - - - | - - - | 30000 | 16 | 13 | 216703867 | All | USA,Canada
EL16KC1-030-230A** | LH18/37R*+TXV | EL280UH045E36A | R-454B | - - - | - - - | - - - | 30000 | 16 | 13.5 | 215854495 | All | USA
EL16KC1-030-230A** | LH18/37R*+TXV | EL280UH070E36A | R-454B | - - - | - - - | - - - | 29800 | 16 | 13.5 | 215854499 | All | USA
EL16KC1-030-230A** | LH18/37R*+TXV | EL280UH070XE36A | R-454B | - - - | - - - | - - - | 29000 | 16 | 13.5 | 215854503 | All | USA
EL16KC1-030-230A** | LH18/37R*+TXV | EL297UH090XE48C | R-454B | - - - | - - - | - - - | 29200 | 16 | 13.5 | 217160808 | All | USA,Canada
EL16KC1-030-230A** | LH18/37R*+TXV | EL297UH090XV36C | R-454B | - - - | - - - | - - - | 29600 | 15.2 | 13 | 217160824 | All | USA,Canada
EL16KC1-030-230A** | LH18/37R*+TXV | EL297UH090XV48C | R-454B | - - - | - - - | - - - | 29600 | 15.2 | 13 | 217160840 | All | USA,Canada
EL16KC1-030-230A** | LH18/37R*+TXV | EL297UH110XV48C | R-454B | - - - | - - - | - - - | 30000 | 15.2 | 13 | 217160856 | All | USA,Canada
EL16KC1-030-230A** | LH18/37R*+TXV | ML180UH030V36A | R-454B | - - - | - - - | - - - | 29600 | 16 | 13.5 | 215854541 | All | USA
EL16KC1-030-230A** | LH18/37R*+TXV | ML180UH045E36A | R-454B | - - - | - - - | - - - | 30000 | 16 | 13.5 | 215854545 | All | USA
EL16KC1-030-230A** | LH18/37R*+TXV | ML180UH045V36A | R-454B | - - - | - - - | - - - | 29600 | 16 | 13.5 | 215854549 | All | USA
EL16KC1-030-230A** | LH18/37R*+TXV | ML180UH045XE36A | R-454B | - - - | - - - | - - - | 28800 | 16 | 13.5 | 215854553 | All | USA
EL16KC1-030-230A** | LH18/37R*+TXV | ML180UH070E36A | R-454B | - - - | - - - | - - - | 28800 | 16 | 13.5 | 215854557 | All | USA
EL16KC1-030-230A** | LH18/37R*+TXV | ML180UH070V36A | R-454B | - - - | - - - | - - - | 29400 | 16 | 13.5 | 215854565 | All | USA
EL16KC1-030-230A** | LH18/37R*+TXV | ML180UH070XE36A | R-454B | - - - | - - - | - - - | 28800 | 16 | 13.5 | 215854577 | All | USA
EL16KC1-030-230A** | LH18/37R*+TXV | ML180UH090XE48B | R-454B | - - - | - - - | - - - | 29800 | 16 | 13.5 | 216703889 | All | USA
EL16KC1-030-230A** | LH18/37R*+TXV | ML193UH045XE36B | R-454B | - - - | - - - | - - - | 29200 | 16 | 13 | 216703893 | All | USA
EL16KC1-030-230A** | LH18/37R*+TXV | ML193UH070XE36B | R-454B | - - - | - - - | - - - | 29000 | 16 | 13.5 | 216703897 | All | USA
EL16KC1-030-230A** | LH18/37R*+TXV | ML296UH090XV48C | R-454B | - - - | - - - | - - - | 29800 | 15.2 | 13 | 217160888 | All | USA,Canada
EL16KC1-030-230A** | LH18/37R*+TXV | SL280UH060NV36A | R-454B | - - - | - - - | - - - | 29800 | 16 | 13.5 | 215854735 | All | USA
EL16KC1-030-230A** | LH18/37R*+TXV | SL280UH070V36A | R-454B | - - - | - - - | - - - | 30000 | 16 | 13 | 215854746 | All | USA
EL16KC1-030-230A** | LH18/37R*+TXV | SL280UH070XV36A | R-454B | - - - | - - - | - - - | 29600 | 15.2 | 13 | 215854757 | All | USA
EL16KC1-030-230A** | LH18/37R*+TXV+LEFE3A* | - - - | R-454B | - - - | - - - | - - - | 29000 | 16 | 12.5 | 217285640 | All | USA,Canada
EL16KC1-030-230A** | LH18/37R*+TXV+TD | - - - | R-454B | - - - | - - - | - - - | 28600 | 14.3 | 11.7 | 215862473 | All | USA,Canada
EL16KC1-030-230A** | LH23/37E*+TXV | EL196UH090XE48C | R-454B | - - - | - - - | - - - | 30000 | 16 | 14 | 215854492 | All | USA,Canada
EL16KC1-030-230A** | LH23/37E*+TXV | EL297UH090XE48C | R-454B | - - - | - - - | - - - | 30000 | 16 | 14 | 215854534 | All | USA,Canada
EL16KC1-030-230A** | LH23/37E*+TXV | EL297UH090XV36C | R-454B | - - - | - - - | - - - | 30000 | 16 | 14 | 215854536 | All | USA,Canada
EL16KC1-030-230A** | LH23/37E*+TXV | EL297UH090XV48C | R-454B | - - - | - - - | - - - | 30000 | 16 | 14 | 215854538 | All | USA,Canada
EL16KC1-030-230A** | LH23/37E*+TXV | ML193UH090XE36C | R-454B | - - - | - - - | - - - | 30000 | 16 | 14 | 215854638 | All | USA
EL16KC1-030-230A** | LH23/37E*+TXV | ML193UH090XE48C | R-454B | - - - | - - - | - - - | 30000 | 16 | 14 | 215854645 | All | USA
EL16KC1-030-230A** | LH23/37E*+TXV | ML196UH090XE36C | R-454B | - - - | - - - | - - - | 30000 | 16 | 14 | 215854704 | All | USA,Canada
EL16KC1-030-230A** | LH23/37E*+TXV | ML196UH090XE48C | R-454B | - - - | - - - | - - - | 30000 | 16 | 14 | 215854711 | All | USA,Canada
EL16KC1-030-230A** | LH23/37E*+TXV | SLP99UH090XV36C | R-454B | - - - | - - - | - - - | 29800 | 16 | 14 | 215854842 | All | USA,Canada
EL16KC1-030-230A** | LH23/37E*+TXV | SLP99UH090XV48C | R-454B | - - - | - - - | - - - | 30000 | 16 | 14 | 215854849 | All | USA,Canada
EL16KC1-030-230A** | LH23/37E*+TXV+TD | - - - | R-454B | - - - | - - - | - - - | 28600 | 14.5 | 12 | 215862477 | All | USA,Canada
EL16KC1-030-230A** | LH23/37W*+TXV | EL196UH090XE48C | R-454B | - - - | - - - | - - - | 30000 | 16 | 14 | 215854491 | All | USA,Canada
EL16KC1-030-230A** | LH23/37W*+TXV | EL297UH090XE48C | R-454B | - - - | - - - | - - - | 30000 | 16 | 14 | 215854533 | All | USA,Canada
EL16KC1-030-230A** | LH23/37W*+TXV | EL297UH090XV36C | R-454B | - - - | - - - | - - - | 30000 | 16 | 14 | 215854535 | All | USA,Canada
EL16KC1-030-230A** | LH23/37W*+TXV | EL297UH090XV48C | R-454B | - - - | - - - | - - - | 30000 | 16 | 14 | 215854537 | All | USA,Canada
EL16KC1-030-230A** | LH23/37W*+TXV | EL297UH110XV48C | R-454B | - - - | - - - | - - - | 30000 | 16 | 14 | 217160859 | All | USA,Canada
EL16KC1-030-230A** | LH23/37W*+TXV | ML193UH090XE36C | R-454B | - - - | - - - | - - - | 30000 | 16 | 14 | 215854637 | All | USA
EL16KC1-030-230A** | LH23/37W*+TXV | ML193UH090XE48C | R-454B | - - - | - - - | - - - | 30000 | 16 | 14 | 215854644 | All | USA
EL16KC1-030-230A** | LH23/37W*+TXV | ML196UH090XE36C | R-454B | - - - | - - - | - - - | 30000 | 16 | 14 | 215854703 | All | USA,Canada
EL16KC1-030-230A** | LH23/37W*+TXV | ML196UH090XE48C | R-454B | - - - | - - - | - - - | 30000 | 16 | 14 | 215854710 | All | USA,Canada
EL16KC1-030-230A** | LH23/37W*+TXV | ML296UH090XV48C | R-454B | - - - | - - - | - - - | 30200 | 16 | 14 | 217160891 | All | USA,Canada
EL16KC1-030-230A** | LH23/37W*+TXV | SLP99UH090XV36C | R-454B | - - - | - - - | - - - | 29800 | 16 | 14 | 215854841 | All | USA,Canada
EL16KC1-030-230A** | LH23/37W*+TXV | SLP99UH090XV48C | R-454B | - - - | - - - | - - - | 30000 | 16 | 14 | 215854848 | All | USA,Canada
EL16KC1-030-230A** | LH23/37W*+TXV+LEFE4B* | - - - | R-454B | - - - | - - - | - - - | 30000 | 16 | 14 | 217285643 | All | USA,Canada
EL16KC1-030-230A** | LH23/37W*+TXV+TD | - - - | R-454B | - - - | - - - | - - - | 28600 | 14.5 | 12 | 215862476 | All | USA,Canada
EL16KC1-030-230A** | LH24/37F*+TXV | EL180UH080NE48B | R-454B | - - - | - - - | - - - | 29600 | 15.2 | 13 | 215854463 | All | USA
EL16KC1-030-230A** | LH24/37F*+TXV | EL195UH040NE36B | R-454B | - - - | - - - | - - - | 28800 | 15.2 | 13 | 215854476 | All | USA
EL16KC1-030-230A** | LH24/37F*+TXV | EL195UH060NE36B | R-454B | - - - | - - - | - - - | 29600 | 15.2 | 12.5 | 216703869 | All | USA,Canada
EL16KC1-030-230A** | LH24/37F*+TXV | EL196UH030XE36B | R-454B | - - - | - - - | - - - | 28600 | 15.2 | 13 | 215854482 | All | USA,Canada
EL16KC1-030-230A** | LH24/37F*+TXV | EL196UH045XE36B | R-454B | - - - | - - - | - - - | 28800 | 15.2 | 13 | 215854486 | All | USA,Canada
EL16KC1-030-230A** | LH24/37F*+TXV | EL196UH070XE36B | R-454B | - - - | - - - | - - - | 28800 | 15.2 | 13 | 215854490 | All | USA,Canada
EL16KC1-030-230A** | LH24/37F*+TXV | EL280UH090E36B | R-454B | - - - | - - - | - - - | 29200 | 16 | 13.5 | 215854508 | All | USA
EL16KC1-030-230A** | LH24/37F*+TXV | EL280UH090E48B | R-454B | - - - | - - - | - - - | 28800 | 16 | 13.5 | 215854512 | All | USA
EL16KC1-030-230A** | LH24/37F*+TXV | EL280UH090XE48B | R-454B | - - - | - - - | - - - | 28800 | 16 | 13.5 | 215854516 | All | USA
EL16KC1-030-230A** | LH24/37F*+TXV | EL297UH045XE36B | R-454B | - - - | - - - | - - - | 29000 | 15.2 | 13 | 215854520 | All | USA,Canada
EL16KC1-030-230A** | LH24/37F*+TXV | EL297UH045XV36B | R-454B | - - - | - - - | - - - | 29000 | 15.2 | 13 | 215854524 | All | USA,Canada
EL16KC1-030-230A** | LH24/37F*+TXV | EL297UH070XE36B | R-454B | - - - | - - - | - - - | 28800 | 15.2 | 13 | 215854528 | All | USA,Canada
EL16KC1-030-230A** | LH24/37F*+TXV | EL297UH070XV36B | R-454B | - - - | - - - | - - - | 29200 | 15.2 | 13 | 215854532 | All | USA,Canada
EL16KC1-030-230A** | LH24/37F*+TXV | ML180UH070E36B | R-454B | - - - | - - - | - - - | 28800 | 16 | 13 | 215854562 | All | USA
EL16KC1-030-230A** | LH24/37F*+TXV | ML180UH070V36B | R-454B | - - - | - - - | - - - | 29200 | 16 | 13.5 | 215854570 | All | USA
EL16KC1-030-230A** | LH24/37F*+TXV | ML180UH070V48B | R-454B | - - - | - - - | - - - | 29800 | 16 | 13.5 | 215854574 | All | USA
EL16KC1-030-230A** | LH24/37F*+TXV | ML180UH070XE36B | R-454B | - - - | - - - | - - - | 29000 | 15.2 | 13 | 215854582 | All | USA
EL16KC1-030-230A** | LH24/37F*+TXV | ML180UH090E48B | R-454B | - - - | - - - | - - - | 29000 | 16 | 13.5 | 215854586 | All | USA
EL16KC1-030-230A** | LH24/37F*+TXV | ML180UH090V48B | R-454B | - - - | - - - | - - - | 29600 | 15.2 | 13 | 215854590 | All | USA
EL16KC1-030-230A** | LH24/37F*+TXV | ML180UH090XE48B | R-454B | - - - | - - - | - - - | 28600 | 16 | 13.5 | 215854594 | All | USA
EL16KC1-030-230A** | LH24/37F*+TXV | ML193UH030XE36B | R-454B | - - - | - - - | - - - | 29200 | 15.2 | 13 | 215854605 | All | USA
EL16KC1-030-230A** | LH24/37F*+TXV | ML193UH045XE36B | R-454B | - - - | - - - | - - - | 28800 | 15.2 | 13 | 215854618 | All | USA
EL16KC1-030-230A** | LH24/37F*+TXV | ML193UH070XE36B | R-454B | - - - | - - - | - - - | 28800 | 15.2 | 13 | 215854631 | All | USA
EL16KC1-030-230A** | LH24/37F*+TXV | ML196UH030XE36B | R-454B | - - - | - - - | - - - | 28600 | 15.2 | 13 | 215854658 | All | USA,Canada
EL16KC1-030-230A** | LH24/37F*+TXV | ML196UH045XE36B | R-454B | - - - | - - - | - - - | 28800 | 15.2 | 13 | 215854671 | All | USA,Canada
EL16KC1-030-230A** | LH24/37F*+TXV | ML196UH070XE36B | R-454B | - - - | - - - | - - - | 28800 | 15.2 | 13 | 215854684 | All | USA,Canada
EL16KC1-030-230A** | LH24/37F*+TXV | ML196UH070XE48B | R-454B | - - - | - - - | - - - | 28600 | 15.2 | 13 | 215854697 | All | USA,Canada
EL16KC1-030-230A** | LH24/37F*+TXV | ML296UH045XV36B | R-454B | - - - | - - - | - - - | 29800 | 15.2 | 13 | 215854724 | All | USA,Canada
EL16KC1-030-230A** | LH24/37F*+TXV | SL280UH080NV48B | R-454B | - - - | - - - | - - - | 29400 | 15.2 | 13 | 215854770 | All | USA
EL16KC1-030-230A** | LH24/37F*+TXV | SL280UH090V36B | R-454B | - - - | - - - | - - - | 29600 | 15.2 | 13 | 215854783 | All | USA
EL16KC1-030-230A** | LH24/37F*+TXV | SL280UH090V48B | R-454B | - - - | - - - | - - - | 29800 | 15.2 | 13 | 215854796 | All | USA
EL16KC1-030-230A** | LH24/37F*+TXV | SL280UH090XV48B | R-454B | - - - | - - - | - - - | 29800 | 15.2 | 13 | 215854809 | All | USA
EL16KC1-030-230A** | LH24/37F*+TXV | SL297UH040NV36B | R-454B | - - - | - - - | - - - | 29200 | 15.2 | 13 | 215854822 | All | USA,Canada
EL16KC1-030-230A** | LH24/37F*+TXV | SLP99UH070XV36B | R-454B | - - - | - - - | - - - | 27400 | 15.2 | 13.5 | 215854835 | All | USA,Canada
EL16KC1-030-230A** | LH24/37X*+TXV | EL180UH080NE48B | R-454B | - - - | - - - | - - - | 29600 | 15.2 | 13 | 215854462 | All | USA
EL16KC1-030-230A** | LH24/37X*+TXV | EL195UH040NE36B | R-454B | - - - | - - - | - - - | 28800 | 15.2 | 13 | 215854475 | All | USA
EL16KC1-030-230A** | LH24/37X*+TXV | EL195UH060NE36B | R-454B | - - - | - - - | - - - | 29600 | 15.2 | 12.5 | 216703868 | All | USA,Canada
EL16KC1-030-230A** | LH24/37X*+TXV | EL196UH030XE36B | R-454B | - - - | - - - | - - - | 28600 | 15.2 | 13 | 215854481 | All | USA,Canada
EL16KC1-030-230A** | LH24/37X*+TXV | EL196UH045XE36B | R-454B | - - - | - - - | - - - | 28800 | 15.2 | 13 | 215854485 | All | USA,Canada
EL16KC1-030-230A** | LH24/37X*+TXV | EL196UH070XE36B | R-454B | - - - | - - - | - - - | 28800 | 15.2 | 13 | 215854489 | All | USA,Canada
EL16KC1-030-230A** | LH24/37X*+TXV | EL280UH090E36B | R-454B | - - - | - - - | - - - | 29200 | 16 | 13.5 | 215854507 | All | USA
EL16KC1-030-230A** | LH24/37X*+TXV | EL280UH090E48B | R-454B | - - - | - - - | - - - | 28800 | 16 | 13.5 | 215854511 | All | USA
EL16KC1-030-230A** | LH24/37X*+TXV | EL280UH090XE48B | R-454B | - - - | - - - | - - - | 28800 | 16 | 13.5 | 215854515 | All | USA
EL16KC1-030-230A** | LH24/37X*+TXV | EL297UH045XE36B | R-454B | - - - | - - - | - - - | 29000 | 15.2 | 13 | 215854519 | All | USA,Canada
EL16KC1-030-230A** | LH24/37X*+TXV | EL297UH045XV36B | R-454B | - - - | - - - | - - - | 29000 | 15.2 | 13 | 215854523 | All | USA,Canada
EL16KC1-030-230A** | LH24/37X*+TXV | EL297UH070XE36B | R-454B | - - - | - - - | - - - | 28800 | 15.2 | 13 | 215854527 | All | USA,Canada
EL16KC1-030-230A** | LH24/37X*+TXV | EL297UH070XV36B | R-454B | - - - | - - - | - - - | 29200 | 15.2 | 13 | 215854531 | All | USA,Canada
EL16KC1-030-230A** | LH24/37X*+TXV | EL297UH090XE48C | R-454B | - - - | - - - | - - - | 28600 | 16 | 13 | 217160810 | All | USA,Canada
EL16KC1-030-230A** | LH24/37X*+TXV | EL297UH090XV36C | R-454B | - - - | - - - | - - - | 28800 | 15.2 | 13 | 217160826 | All | USA,Canada
EL16KC1-030-230A** | LH24/37X*+TXV | EL297UH090XV48C | R-454B | - - - | - - - | - - - | 29000 | 15.2 | 12.5 | 217160842 | All | USA,Canada
EL16KC1-030-230A** | LH24/37X*+TXV | EL297UH110XV48C | R-454B | - - - | - - - | - - - | 29800 | 15.2 | 13 | 217160858 | All | USA,Canada
EL16KC1-030-230A** | LH24/37X*+TXV | ML180UH070E36B | R-454B | - - - | - - - | - - - | 28800 | 16 | 13 | 215854561 | All | USA
EL16KC1-030-230A** | LH24/37X*+TXV | ML180UH070V36B | R-454B | - - - | - - - | - - - | 29200 | 16 | 13.5 | 215854569 | All | USA
EL16KC1-030-230A** | LH24/37X*+TXV | ML180UH070V48B | R-454B | - - - | - - - | - - - | 29800 | 16 | 13.5 | 215854573 | All | USA
EL16KC1-030-230A** | LH24/37X*+TXV | ML180UH070XE36B | R-454B | - - - | - - - | - - - | 29000 | 15.2 | 13 | 215854581 | All | USA
EL16KC1-030-230A** | LH24/37X*+TXV | ML180UH090E48B | R-454B | - - - | - - - | - - - | 29000 | 16 | 13.5 | 215854585 | All | USA
EL16KC1-030-230A** | LH24/37X*+TXV | ML180UH090V48B | R-454B | - - - | - - - | - - - | 29600 | 15.2 | 13 | 215854589 | All | USA
EL16KC1-030-230A** | LH24/37X*+TXV | ML180UH090XE48B | R-454B | - - - | - - - | - - - | 28600 | 16 | 13.5 | 215854593 | All | USA
EL16KC1-030-230A** | LH24/37X*+TXV | ML193UH030XE36B | R-454B | - - - | - - - | - - - | 29200 | 15.2 | 13 | 215854604 | All | USA
EL16KC1-030-230A** | LH24/37X*+TXV | ML193UH045XE36B | R-454B | - - - | - - - | - - - | 28800 | 15.2 | 13 | 215854617 | All | USA
EL16KC1-030-230A** | LH24/37X*+TXV | ML193UH070XE36B | R-454B | - - - | - - - | - - - | 28800 | 15.2 | 13 | 215854630 | All | USA
EL16KC1-030-230A** | LH24/37X*+TXV | ML196UH030XE36B | R-454B | - - - | - - - | - - - | 28600 | 15.2 | 13 | 215854657 | All | USA,Canada
EL16KC1-030-230A** | LH24/37X*+TXV | ML196UH045XE36B | R-454B | - - - | - - - | - - - | 28800 | 15.2 | 13 | 215854670 | All | USA,Canada
EL16KC1-030-230A** | LH24/37X*+TXV | ML196UH070XE36B | R-454B | - - - | - - - | - - - | 28800 | 15.2 | 13 | 215854683 | All | USA,Canada
EL16KC1-030-230A** | LH24/37X*+TXV | ML196UH070XE48B | R-454B | - - - | - - - | - - - | 28600 | 15.2 | 13 | 215854696 | All | USA,Canada
EL16KC1-030-230A** | LH24/37X*+TXV | ML296UH045XV36B | R-454B | - - - | - - - | - - - | 29800 | 15.2 | 13 | 215854723 | All | USA,Canada
EL16KC1-030-230A** | LH24/37X*+TXV | ML296UH070XV36B | R-454B | - - - | - - - | - - - | 29400 | 15.2 | 13 | 217160874 | All | USA,Canada
EL16KC1-030-230A** | LH24/37X*+TXV | ML296UH090XV48C | R-454B | - - - | - - - | - - - | 29200 | 15.2 | 13 | 217160890 | All | USA,Canada
EL16KC1-030-230A** | LH24/37X*+TXV | SL280UH080NV48B | R-454B | - - - | - - - | - - - | 29400 | 15.2 | 13 | 215854769 | All | USA
EL16KC1-030-230A** | LH24/37X*+TXV | SL280UH090V36B | R-454B | - - - | - - - | - - - | 29600 | 15.2 | 13 | 215854782 | All | USA
EL16KC1-030-230A** | LH24/37X*+TXV | SL280UH090V48B | R-454B | - - - | - - - | - - - | 29800 | 15.2 | 13 | 215854795 | All | USA
EL16KC1-030-230A** | LH24/37X*+TXV | SL280UH090XV48B | R-454B | - - - | - - - | - - - | 29800 | 15.2 | 13 | 215854808 | All | USA
EL16KC1-030-230A** | LH24/37X*+TXV | SL297UH040NV36B | R-454B | - - - | - - - | - - - | 29200 | 15.2 | 13 | 215854821 | All | USA,Canada
EL16KC1-030-230A** | LH24/37X*+TXV | SLP99UH070XV36B | R-454B | - - - | - - - | - - - | 27400 | 15.2 | 13.5 | 215854834 | All | USA,Canada
EL16KC1-030-230A** | LH24/37X*+TXV+LEFE3A* | - - - | R-454B | - - - | - - - | - - - | 28400 | 16 | 12.5 | 217286148 | All | USA,Canada
EL16KC1-030-230A** | LH24/37X*+TXV+LEFE4B* | - - - | R-454B | - - - | - - - | - - - | 29400 | 16 | 13 | 217285642 | All | USA,Canada
EL16KC1-030-230A** | LH29/36F*+TXV | EL180UH080NE48B | R-454B | - - - | - - - | - - - | 29800 | 15.2 | 13 | 215854454 | All | USA
EL16KC1-030-230A** | LH29/36F*+TXV | EL195UH040NE36B | R-454B | - - - | - - - | - - - | 29000 | 15.2 | 13 | 215854467 | All | USA
EL16KC1-030-230A** | LH29/36F*+TXV | EL196UH030XE36B | R-454B | - - - | - - - | - - - | 28800 | 15.2 | 13 | 215854480 | All | USA,Canada
EL16KC1-030-230A** | LH29/36F*+TXV | EL196UH045XE36B | R-454B | - - - | - - - | - - - | 29000 | 15.2 | 13 | 215854484 | All | USA,Canada
EL16KC1-030-230A** | LH29/36F*+TXV | EL196UH070XE36B | R-454B | - - - | - - - | - - - | 29000 | 15.2 | 13 | 215854488 | All | USA,Canada
EL16KC1-030-230A** | LH29/36F*+TXV | EL280UH090E36B | R-454B | - - - | - - - | - - - | 29400 | 16 | 13.5 | 215854506 | All | USA
EL16KC1-030-230A** | LH29/36F*+TXV | EL280UH090E48B | R-454B | - - - | - - - | - - - | 29000 | 16 | 13.5 | 215854510 | All | USA
EL16KC1-030-230A** | LH29/36F*+TXV | EL280UH090XE48B | R-454B | - - - | - - - | - - - | 29000 | 16 | 13.5 | 215854514 | All | USA
EL16KC1-030-230A** | LH29/36F*+TXV | EL297UH045XE36B | R-454B | - - - | - - - | - - - | 29000 | 16 | 13 | 215854518 | All | USA,Canada
EL16KC1-030-230A** | LH29/36F*+TXV | EL297UH045XV36B | R-454B | - - - | - - - | - - - | 29200 | 15.2 | 13 | 215854522 | All | USA,Canada
EL16KC1-030-230A** | LH29/36F*+TXV | EL297UH070XE36B | R-454B | - - - | - - - | - - - | 29200 | 15.2 | 13 | 215854526 | All | USA,Canada
EL16KC1-030-230A** | LH29/36F*+TXV | EL297UH070XV36B | R-454B | - - - | - - - | - - - | 29400 | 16 | 13 | 215854530 | All | USA,Canada
EL16KC1-030-230A** | LH29/36F*+TXV | ML180UH070E36B | R-454B | - - - | - - - | - - - | 29200 | 16 | 13 | 215854560 | All | USA
EL16KC1-030-230A** | LH29/36F*+TXV | ML180UH070V36B | R-454B | - - - | - - - | - - - | 29400 | 16 | 13.5 | 215854568 | All | USA
EL16KC1-030-230A** | LH29/36F*+TXV | ML180UH070V48B | R-454B | - - - | - - - | - - - | 30000 | 16 | 13.5 | 215854572 | All | USA
EL16KC1-030-230A** | LH29/36F*+TXV | ML180UH070XE36B | R-454B | - - - | - - - | - - - | 29000 | 16 | 13 | 215854580 | All | USA
EL16KC1-030-230A** | LH29/36F*+TXV | ML180UH090E48B | R-454B | - - - | - - - | - - - | 29200 | 16 | 13.5 | 215854584 | All | USA
EL16KC1-030-230A** | LH29/36F*+TXV | ML180UH090V48B | R-454B | - - - | - - - | - - - | 29400 | 16 | 13 | 215854588 | All | USA
EL16KC1-030-230A** | LH29/36F*+TXV | ML180UH090XE48B | R-454B | - - - | - - - | - - - | 28800 | 16 | 13.5 | 215854592 | All | USA
EL16KC1-030-230A** | LH29/36F*+TXV | ML193UH030XE36B | R-454B | - - - | - - - | - - - | 29400 | 15.2 | 13 | 215854596 | All | USA
EL16KC1-030-230A** | LH29/36F*+TXV | ML193UH045XE36B | R-454B | - - - | - - - | - - - | 29200 | 15.2 | 13 | 215854609 | All | USA
EL16KC1-030-230A** | LH29/36F*+TXV | ML193UH070XE36B | R-454B | - - - | - - - | - - - | 28800 | 16 | 13 | 215854622 | All | USA
EL16KC1-030-230A** | LH29/36F*+TXV | ML196UH030XE36B | R-454B | - - - | - - - | - - - | 28800 | 15.2 | 13 | 215854649 | All | USA,Canada
EL16KC1-030-230A** | LH29/36F*+TXV | ML196UH045XE36B | R-454B | - - - | - - - | - - - | 29200 | 15.2 | 13 | 215854662 | All | USA,Canada
EL16KC1-030-230A** | LH29/36F*+TXV | ML196UH070XE36B | R-454B | - - - | - - - | - - - | 29000 | 16 | 13 | 215854675 | All | USA,Canada
EL16KC1-030-230A** | LH29/36F*+TXV | ML196UH070XE48B | R-454B | - - - | - - - | - - - | 28800 | 15.2 | 13 | 215854688 | All | USA,Canada
EL16KC1-030-230A** | LH29/36F*+TXV | ML296UH045XV36B | R-454B | - - - | - - - | - - - | 29200 | 16 | 13 | 215854715 | All | USA,Canada
EL16KC1-030-230A** | LH29/36F*+TXV | SL280UH080NV48B | R-454B | - - - | - - - | - - - | 29600 | 16 | 13 | 215854761 | All | USA
EL16KC1-030-230A** | LH29/36F*+TXV | SL280UH090V36B | R-454B | - - - | - - - | - - - | 29600 | 16 | 13 | 215854774 | All | USA
EL16KC1-030-230A** | LH29/36F*+TXV | SL280UH090V48B | R-454B | - - - | - - - | - - - | 30000 | 16 | 13 | 215854787 | All | USA
EL16KC1-030-230A** | LH29/36F*+TXV | SL280UH090XV48B | R-454B | - - - | - - - | - - - | 30000 | 16 | 13 | 215854800 | All | USA
EL16KC1-030-230A** | LH29/36F*+TXV | SL297UH040NV36B | R-454B | - - - | - - - | - - - | 29400 | 16 | 13 | 215854813 | All | USA,Canada
EL16KC1-030-230A** | LH29/36F*+TXV | SLP99UH070XV36B | R-454B | - - - | - - - | - - - | 29400 | 16 | 13 | 215854826 | All | USA,Canada
EL16KC1-030-230A** | LH29/36F*+TXV+TD | - - - | R-454B | - - - | - - - | - - - | 28600 | 14.3 | 11.7 | 215862467 | All | USA,Canada
EL16KC1-030-230A** | LH29/36X*+TXV | EL180UH040NE36A | R-454B | - - - | - - - | - - - | 29600 | 15.2 | 13 | 216767618 | All | USA
EL16KC1-030-230A** | LH29/36X*+TXV | EL180UH060NE36A | R-454B | - - - | - - - | - - - | 29600 | 15.2 | 13 | 216767619 | All | USA
EL16KC1-030-230A** | LH29/36X*+TXV | EL180UH080NE48B | R-454B | - - - | - - - | - - - | 29800 | 15.2 | 13 | 215854453 | All | USA
EL16KC1-030-230A** | LH29/36X*+TXV | EL195UH040NE36B | R-454B | - - - | - - - | - - - | 29000 | 15.2 | 13 | 215854466 | All | USA
EL16KC1-030-230A** | LH29/36X*+TXV | EL195UH060NE36B | R-454B | - - - | - - - | - - - | 29800 | 15.2 | 12.5 | 216703862 | All | USA,Canada
EL16KC1-030-230A** | LH29/36X*+TXV | EL196UH030XE36B | R-454B | - - - | - - - | - - - | 28800 | 15.2 | 13 | 215854479 | All | USA,Canada
EL16KC1-030-230A** | LH29/36X*+TXV | EL196UH045XE36B | R-454B | - - - | - - - | - - - | 29000 | 15.2 | 13 | 215854483 | All | USA,Canada
EL16KC1-030-230A** | LH29/36X*+TXV | EL196UH070XE36B | R-454B | - - - | - - - | - - - | 29000 | 15.2 | 13 | 215854487 | All | USA,Canada
EL16KC1-030-230A** | LH29/36X*+TXV | EL280UH090E36B | R-454B | - - - | - - - | - - - | 29400 | 16 | 13.5 | 215854505 | All | USA
EL16KC1-030-230A** | LH29/36X*+TXV | EL280UH090E48B | R-454B | - - - | - - - | - - - | 29000 | 16 | 13.5 | 215854509 | All | USA
EL16KC1-030-230A** | LH29/36X*+TXV | EL280UH090XE48B | R-454B | - - - | - - - | - - - | 29000 | 16 | 13.5 | 215854513 | All | USA
EL16KC1-030-230A** | LH29/36X*+TXV | EL297UH045XE36B | R-454B | - - - | - - - | - - - | 29000 | 16 | 13 | 215854517 | All | USA,Canada
EL16KC1-030-230A** | LH29/36X*+TXV | EL297UH045XV36B | R-454B | - - - | - - - | - - - | 29200 | 15.2 | 13 | 215854521 | All | USA,Canada
EL16KC1-030-230A** | LH29/36X*+TXV | EL297UH070XE36B | R-454B | - - - | - - - | - - - | 29200 | 15.2 | 13 | 215854525 | All | USA,Canada
EL16KC1-030-230A** | LH29/36X*+TXV | EL297UH070XV36B | R-454B | - - - | - - - | - - - | 29400 | 16 | 13 | 215854529 | All | USA,Canada
EL16KC1-030-230A** | LH29/36X*+TXV | EL297UH090XE48C | R-454B | - - - | - - - | - - - | 28800 | 16 | 13 | 217160801 | All | USA,Canada
EL16KC1-030-230A** | LH29/36X*+TXV | EL297UH090XV36C | R-454B | - - - | - - - | - - - | 29200 | 15.2 | 13 | 217160817 | All | USA,Canada
EL16KC1-030-230A** | LH29/36X*+TXV | EL297UH090XV48C | R-454B | - - - | - - - | - - - | 29200 | 15.2 | 13 | 217160833 | All | USA,Canada
EL16KC1-030-230A** | LH29/36X*+TXV | EL297UH110XV48C | R-454B | - - - | - - - | - - - | 30000 | 15.2 | 13 | 217160849 | All | USA,Canada
EL16KC1-030-230A** | LH29/36X*+TXV | ML180UH045XE36A | R-454B | - - - | - - - | - - - | 28800 | 16 | 13 | 216767623 | All | USA
EL16KC1-030-230A** | LH29/36X*+TXV | ML180UH070E36B | R-454B | - - - | - - - | - - - | 29200 | 16 | 13 | 215854559 | All | USA
EL16KC1-030-230A** | LH29/36X*+TXV | ML180UH070V36B | R-454B | - - - | - - - | - - - | 29400 | 16 | 13.5 | 215854567 | All | USA
EL16KC1-030-230A** | LH29/36X*+TXV | ML180UH070V48B | R-454B | - - - | - - - | - - - | 30000 | 16 | 13.5 | 215854571 | All | USA
EL16KC1-030-230A** | LH29/36X*+TXV | ML180UH070XE36B | R-454B | - - - | - - - | - - - | 29000 | 16 | 13 | 215854579 | All | USA
EL16KC1-030-230A** | LH29/36X*+TXV | ML180UH090E48B | R-454B | - - - | - - - | - - - | 29200 | 16 | 13.5 | 215854583 | All | USA
EL16KC1-030-230A** | LH29/36X*+TXV | ML180UH090V48B | R-454B | - - - | - - - | - - - | 29400 | 16 | 13 | 215854587 | All | USA
EL16KC1-030-230A** | LH29/36X*+TXV | ML180UH090XE48B | R-454B | - - - | - - - | - - - | 28800 | 16 | 13.5 | 215854591 | All | USA
EL16KC1-030-230A** | LH29/36X*+TXV | ML193UH030XE36B | R-454B | - - - | - - - | - - - | 29400 | 15.2 | 13 | 215854595 | All | USA
EL16KC1-030-230A** | LH29/36X*+TXV | ML193UH045XE36B | R-454B | - - - | - - - | - - - | 29200 | 15.2 | 13 | 215854608 | All | USA
EL16KC1-030-230A** | LH29/36X*+TXV | ML193UH070XE36B | R-454B | - - - | - - - | - - - | 28800 | 16 | 13 | 215854621 | All | USA
EL16KC1-030-230A** | LH29/36X*+TXV | ML196UH030XE36B | R-454B | - - - | - - - | - - - | 28800 | 15.2 | 13 | 215854648 | All | USA,Canada
EL16KC1-030-230A** | LH29/36X*+TXV | ML196UH045XE36B | R-454B | - - - | - - - | - - - | 29200 | 15.2 | 13 | 215854661 | All | USA,Canada
EL16KC1-030-230A** | LH29/36X*+TXV | ML196UH070XE36B | R-454B | - - - | - - - | - - - | 29000 | 16 | 13 | 215854674 | All | USA,Canada
EL16KC1-030-230A** | LH29/36X*+TXV | ML196UH070XE48B | R-454B | - - - | - - - | - - - | 28800 | 15.2 | 13 | 215854687 | All | USA,Canada
EL16KC1-030-230A** | LH29/36X*+TXV | ML296UH045XV36B | R-454B | - - - | - - - | - - - | 29200 | 16 | 13 | 215854714 | All | USA,Canada
EL16KC1-030-230A** | LH29/36X*+TXV | ML296UH070XV36B | R-454B | - - - | - - - | - - - | 29600 | 16 | 13 | 217160868 | All | USA,Canada
EL16KC1-030-230A** | LH29/36X*+TXV | ML296UH090XV48C | R-454B | - - - | - - - | - - - | 29400 | 15.2 | 13 | 217160881 | All | USA,Canada
EL16KC1-030-230A** | LH29/36X*+TXV | SL280UH080NV48B | R-454B | - - - | - - - | - - - | 29600 | 16 | 13 | 215854760 | All | USA
EL16KC1-030-230A** | LH29/36X*+TXV | SL280UH090V36B | R-454B | - - - | - - - | - - - | 29600 | 16 | 13 | 215854773 | All | USA
EL16KC1-030-230A** | LH29/36X*+TXV | SL280UH090V48B | R-454B | - - - | - - - | - - - | 30000 | 16 | 13 | 215854786 | All | USA
EL16KC1-030-230A** | LH29/36X*+TXV | SL280UH090XV48B | R-454B | - - - | - - - | - - - | 30000 | 16 | 13 | 215854799 | All | USA
EL16KC1-030-230A** | LH29/36X*+TXV | SL297UH040NV36B | R-454B | - - - | - - - | - - - | 29400 | 16 | 13 | 215854812 | All | USA,Canada
EL16KC1-030-230A** | LH29/36X*+TXV | SLP99UH070XV36B | R-454B | - - - | - - - | - - - | 29400 | 16 | 13 | 215854825 | All | USA,Canada
EL16KC1-030-230A** | LH29/36X*+TXV+LEFE3A* | - - - | R-454B | - - - | - - - | - - - | 28600 | 16 | 12.5 | 217286144 | All | USA,Canada
EL16KC1-030-230A** | LH29/36X*+TXV+LEFE4B* | - - - | R-454B | - - - | - - - | - - - | 29600 | 16 | 13 | 217285633 | All | USA,Canada
EL16KC1-030-230A** | LH29/36X*+TXV+TD | - - - | R-454B | - - - | - - - | - - - | 28600 | 14.3 | 11.7 | 215862466 | All | USA,Canada
EL16KC1-030-230A** | LH35/36W*+TXV | EL180UH080NE48B | R-454B | - - - | - - - | - - - | 28800 | 15.2 | 12.5 | 217230538 | All | USA
EL16KC1-030-230A** | LH35/36W*+TXV | EL195UH040NE36B | R-454B | - - - | - - - | - - - | 28800 | 15.2 | 12.5 | 217164575 | All | USA
EL16KC1-030-230A** | LH35/36W*+TXV | EL195UH060NE36B | R-454B | - - - | - - - | - - - | 29000 | 15.2 | 12.5 | 217164580 | All | USA,Canada
EL16KC1-030-230A** | LH35/36W*+TXV | EL297UH045XE36B | R-454B | - - - | - - - | - - - | 28400 | 15.2 | 13 | 217164585 | All | USA,Canada
EL16KC1-030-230A** | LH35/36W*+TXV | EL297UH045XV36B | R-454B | - - - | - - - | - - - | 28600 | 15.2 | 12.5 | 217164590 | All | USA,Canada
EL16KC1-030-230A** | LH35/36W*+TXV | EL297UH070XE36B | R-454B | - - - | - - - | - - - | 28200 | 15.2 | 13 | 217164595 | All | USA,Canada
EL16KC1-030-230A** | LH35/36W*+TXV | EL297UH070XV36B | R-454B | - - - | - - - | - - - | 28800 | 15.2 | 13 | 217164600 | All | USA,Canada
EL16KC1-030-230A** | LH35/36W*+TXV | EL297UH090XE48C | R-454B | - - - | - - - | - - - | 28200 | 16 | 13 | 217164605 | All | USA,Canada
EL16KC1-030-230A** | LH35/36W*+TXV | EL297UH090XV36C | R-454B | - - - | - - - | - - - | 28600 | 15.2 | 12.5 | 217164611 | All | USA,Canada
EL16KC1-030-230A** | LH35/36W*+TXV | EL297UH090XV48C | R-454B | - - - | - - - | - - - | 28600 | 15.2 | 12.5 | 217164617 | All | USA,Canada
EL16KC1-030-230A** | LH35/36W*+TXV | EL297UH110XV48C | R-454B | - - - | - - - | - - - | 28400 | 15.2 | 12.5 | 217164623 | All | USA,Canada
EL16KC1-030-230A** | LH35/36W*+TXV | ML296UH045XV36B | R-454B | - - - | - - - | - - - | 28600 | 15.2 | 13 | 217164629 | All | USA,Canada
EL16KC1-030-230A** | LH35/36W*+TXV | ML296UH070XV36B | R-454B | - - - | - - - | - - - | 29000 | 15.2 | 13 | 217164634 | All | USA,Canada
EL16KC1-030-230A** | LH35/36W*+TXV | ML296UH090XV48C | R-454B | - - - | - - - | - - - | 28600 | 15.2 | 12.5 | 217164639 | All | USA,Canada
EL16KC1-030-230A** | LH35/36W*+TXV | SL280UH080NV48B | R-454B | - - - | - - - | - - - | 29200 | 15.2 | 12.5 | 217164654 | All | USA
EL16KC1-030-230A** | LH35/36W*+TXV | SL280UH090V36B | R-454B | - - - | - - - | - - - | 29400 | 15.2 | 13 | 217164659 | All | USA
EL16KC1-030-230A** | LH35/36W*+TXV | SL280UH090V48B | R-454B | - - - | - - - | - - - | 29400 | 15.2 | 13 | 217164664 | All | USA
EL16KC1-030-230A** | LH35/36W*+TXV | SL280UH090XV48B | R-454B | - - - | - - - | - - - | 29200 | 15.2 | 13 | 217164669 | All | USA
EL16KC1-030-230A** | LH35/36W*+TXV | SL297UH040NV36B | R-454B | - - - | - - - | - - - | 28800 | 15.2 | 13 | 217164674 | All | USA,Canada
EL16KC1-030-230A** | LH35/36W*+TXV+LEFE3A* | - - - | R-454B | - - - | - - - | - - - | 28000 | 16 | 12 | 217286142 | All | USA,Canada
EL16KC1-030-230A** | LH35/36W*+TXV+LEFE4B* | - - - | R-454B | - - - | - - - | - - - | 28800 | 16 | 12.5 | 217286141 | All | USA,Canada
EL16KC1-030-230A** | LH35/36X*+TXV | EL180UH080NE48B | R-454B | - - - | - - - | - - - | 28800 | 15.2 | 13.5 | 216704565 | All | USA
EL16KC1-030-230A** | LH35/36X*+TXV | EL195UH040NE36B | R-454B | - - - | - - - | - - - | 29200 | 16 | 13 | 216704566 | All | USA
EL16KC1-030-230A** | LH35/36X*+TXV | EL195UH060NE36B | R-454B | - - - | - - - | - - - | 30000 | 16 | 13 | 216704567 | All | USA,Canada
EL16KC1-030-230A** | LH35/36X*+TXV | EL297UH045XE36B | R-454B | - - - | - - - | - - - | 29000 | 16 | 13.5 | 217160786 | All | USA,Canada
EL16KC1-030-230A** | LH35/36X*+TXV | EL297UH045XV36B | R-454B | - - - | - - - | - - - | 29400 | 15.2 | 13 | 217160789 | All | USA,Canada
EL16KC1-030-230A** | LH35/36X*+TXV | EL297UH070XE36B | R-454B | - - - | - - - | - - - | 29000 | 16 | 13 | 217160792 | All | USA,Canada
EL16KC1-030-230A** | LH35/36X*+TXV | EL297UH070XV36B | R-454B | - - - | - - - | - - - | 29400 | 16 | 13.5 | 217160795 | All | USA,Canada
EL16KC1-030-230A** | LH35/36X*+TXV | EL297UH090XE48C | R-454B | - - - | - - - | - - - | 29200 | 16 | 13.5 | 217160802 | All | USA,Canada
EL16KC1-030-230A** | LH35/36X*+TXV | EL297UH090XV36C | R-454B | - - - | - - - | - - - | 29800 | 15.2 | 13 | 217160818 | All | USA,Canada
EL16KC1-030-230A** | LH35/36X*+TXV | EL297UH090XV48C | R-454B | - - - | - - - | - - - | 29800 | 15.2 | 13 | 217160834 | All | USA,Canada
EL16KC1-030-230A** | LH35/36X*+TXV | EL297UH110XV48C | R-454B | - - - | - - - | - - - | 30000 | 15.2 | 13 | 217160850 | All | USA,Canada
EL16KC1-030-230A** | LH35/36X*+TXV | ML180UH090XE48B | R-454B | - - - | - - - | - - - | 29800 | 16 | 13.5 | 216704568 | All | USA
EL16KC1-030-230A** | LH35/36X*+TXV | ML193UH045XE36B | R-454B | - - - | - - - | - - - | 29200 | 16 | 13 | 216704569 | All | USA
EL16KC1-030-230A** | LH35/36X*+TXV | ML193UH070XE36B | R-454B | - - - | - - - | - - - | 29200 | 16 | 13.5 | 216704570 | All | USA
EL16KC1-030-230A** | LH35/36X*+TXV | ML296UH045XV36B | R-454B | - - - | - - - | - - - | 29200 | 16 | 13.5 | 217160863 | All | USA,Canada
EL16KC1-030-230A** | LH35/36X*+TXV | ML296UH070XV36B | R-454B | - - - | - - - | - - - | 29800 | 16 | 13.5 | 217160869 | All | USA,Canada
EL16KC1-030-230A** | LH35/36X*+TXV | ML296UH090XV48C | R-454B | - - - | - - - | - - - | 29800 | 15.2 | 13 | 217160882 | All | USA,Canada
EL16KC1-030-230A** | LH35/36X*+TXV | SL280UH080NV48B | R-454B | - - - | - - - | - - - | 30000 | 16 | 13 | 217160897 | All | USA
EL16KC1-030-230A** | LH35/36X*+TXV | SL280UH090V36B | R-454B | - - - | - - - | - - - | 30000 | 16 | 13.5 | 217160902 | All | USA
EL16KC1-030-230A** | LH35/36X*+TXV | SL280UH090V48B | R-454B | - - - | - - - | - - - | 30000 | 16 | 13.5 | 217160907 | All | USA
EL16KC1-030-230A** | LH35/36X*+TXV | SL280UH090XV48B | R-454B | - - - | - - - | - - - | 30000 | 16 | 13.5 | 217160912 | All | USA
EL16KC1-030-230A** | LH35/36X*+TXV | SL297UH040NV36B | R-454B | - - - | - - - | - - - | 29400 | 16 | 13.5 | 217160915 | All | USA,Canada
EL16KC1-030-230A** | LH35/36X*+TXV+LEFE3A* | - - - | R-454B | - - - | - - - | - - - | 29200 | 16 | 12.5 | 217286145 | All | USA,Canada
EL16KC1-030-230A** | LH35/36X*+TXV+LEFE4B* | - - - | R-454B | - - - | - - - | - - - | 30000 | 16 | 13 | 217285634 | All | USA,Canada
EL16KC1-030-230A** | LH35/36X*+TXV+TD | - - - | R-454B | - - - | - - - | - - - | 28600 | 14.3 | 11.7 | 217165537 | All | USA,Canada
EL16KC1-030-230A** | LH35/38X*+TXV | EL297UH090XE48C | R-454B | - - - | - - - | - - - | 30000 | 16 | 13.5 | 217164608 | All | USA,Canada
EL16KC1-030-230A** | LH35/38X*+TXV | EL297UH090XV36C | R-454B | - - - | - - - | - - - | 30000 | 16 | 13.5 | 217164614 | All | USA,Canada
EL16KC1-030-230A** | LH35/38X*+TXV | EL297UH090XV48C | R-454B | - - - | - - - | - - - | 30000 | 16 | 13.5 | 217164620 | All | USA,Canada
EL16KC1-030-230A** | LH35/38X*+TXV | EL297UH110XV48C | R-454B | - - - | - - - | - - - | 30000 | 16 | 13.5 | 217164626 | All | USA,Canada
EL16KC1-030-230A** | LH35/38X*+TXV | ML296UH090XV48C | R-454B | - - - | - - - | - - - | 30200 | 16 | 13.5 | 217164642 | All | USA,Canada
EL16KC1-030-230A** | LH35/38X*+TXV+TD | - - - | R-454B | - - - | - - - | - - - | 28600 | 14.5 | 12 | 217165539 | All | USA,Canada
EL16KC1-030-230A** | LP18/37R*+TXV | EL180UH040NE36A | R-454B | - - - | - - - | - - - | 29800 | 16 | 13 | 215854440 | All | USA
EL16KC1-030-230A** | LP18/37R*+TXV | EL180UH060NE36A | R-454B | - - - | - - - | - - - | 29800 | 16 | 13 | 215854451 | All | USA
EL16KC1-030-230A** | LP18/37R*+TXV | EL180UH080NE48B | R-454B | - - - | - - - | - - - | 30000 | 15.2 | 13 | 215854461 | All | USA
EL16KC1-030-230A** | LP18/37R*+TXV | EL195UH040NE36B | R-454B | - - - | - - - | - - - | 29400 | 15.2 | 13 | 215854474 | All | USA
EL16KC1-030-230A** | LP18/37R*+TXV | EL195UH060NE36B | R-454B | - - - | - - - | - - - | 30000 | 16 | 13 | 217612131 | All | USA,Canada
EL16KC1-030-230A** | LP18/37R*+TXV | EL196UH030XE36B | R-454B | - - - | - - - | - - - | 29000 | 15.2 | 13 | 217608329 | All | USA,Canada
EL16KC1-030-230A** | LP18/37R*+TXV | EL196UH045XE36B | R-454B | - - - | - - - | - - - | 29400 | 15.2 | 13 | 217608331 | All | USA,Canada
EL16KC1-030-230A** | LP18/37R*+TXV | EL196UH070XE36B | R-454B | - - - | - - - | - - - | 29400 | 15.2 | 13 | 217608333 | All | USA,Canada
EL16KC1-030-230A** | LP18/37R*+TXV | EL280UH045E36A | R-454B | - - - | - - - | - - - | 30000 | 16 | 13.5 | 215888718 | All | USA
EL16KC1-030-230A** | LP18/37R*+TXV | EL280UH070E36A | R-454B | - - - | - - - | - - - | 29800 | 16 | 13.5 | 215888723 | All | USA
EL16KC1-030-230A** | LP18/37R*+TXV | EL280UH070XE36A | R-454B | - - - | - - - | - - - | 29000 | 16 | 13.5 | 215888728 | All | USA
EL16KC1-030-230A** | LP18/37R*+TXV | EL297UH045XE36B | R-454B | - - - | - - - | - - - | 29000 | 16 | 13.5 | 217608338 | All | USA,Canada
EL16KC1-030-230A** | LP18/37R*+TXV | EL297UH045XV36B | R-454B | - - - | - - - | - - - | 29400 | 15.2 | 13 | 217608340 | All | USA,Canada
EL16KC1-030-230A** | LP18/37R*+TXV | EL297UH070XE36B | R-454B | - - - | - - - | - - - | 29000 | 16 | 13 | 217608342 | All | USA,Canada
EL16KC1-030-230A** | LP18/37R*+TXV | EL297UH070XV36B | R-454B | - - - | - - - | - - - | 29400 | 16 | 13.5 | 217608344 | All | USA,Canada
EL16KC1-030-230A** | LP18/37R*+TXV | EL297UH090XE48C | R-454B | - - - | - - - | - - - | 29200 | 16 | 13.5 | 217160809 | All | USA,Canada
EL16KC1-030-230A** | LP18/37R*+TXV | EL297UH090XV36C | R-454B | - - - | - - - | - - - | 29600 | 15.2 | 13 | 217160825 | All | USA,Canada
EL16KC1-030-230A** | LP18/37R*+TXV | EL297UH090XV48C | R-454B | - - - | - - - | - - - | 29600 | 15.2 | 13 | 217160841 | All | USA,Canada
EL16KC1-030-230A** | LP18/37R*+TXV | EL297UH110XV48C | R-454B | - - - | - - - | - - - | 30000 | 15.2 | 13 | 217160857 | All | USA,Canada
EL16KC1-030-230A** | LP18/37R*+TXV | ML180UH030V36A | R-454B | - - - | - - - | - - - | 29600 | 16 | 13.5 | 218378674 | All | USA
EL16KC1-030-230A** | LP18/37R*+TXV | ML180UH045E36A | R-454B | - - - | - - - | - - - | 30000 | 16 | 13.5 | 218378677 | All | USA
EL16KC1-030-230A** | LP18/37R*+TXV | ML180UH045V36A | R-454B | - - - | - - - | - - - | 29600 | 16 | 13.5 | 218378680 | All | USA
EL16KC1-030-230A** | LP18/37R*+TXV | ML180UH045XE36A | R-454B | - - - | - - - | - - - | 28800 | 16 | 13.5 | 216703875 | All | USA
EL16KC1-030-230A** | LP18/37R*+TXV | ML180UH070E36A | R-454B | - - - | - - - | - - - | 28800 | 16 | 13.5 | 218378684 | All | USA
EL16KC1-030-230A** | LP18/37R*+TXV | ML180UH070E36B | R-454B | - - - | - - - | - - - | 29400 | 16 | 13.5 | 217608359 | All | USA
EL16KC1-030-230A** | LP18/37R*+TXV | ML180UH070V36A | R-454B | - - - | - - - | - - - | 29400 | 16 | 13.5 | 218378691 | All | USA
EL16KC1-030-230A** | LP18/37R*+TXV | ML180UH070V36B | R-454B | - - - | - - - | - - - | 30000 | 16 | 13.5 | 217608367 | All | USA
EL16KC1-030-230A** | LP18/37R*+TXV | ML180UH070XE36A | R-454B | - - - | - - - | - - - | 28800 | 16 | 13.5 | 216703881 | All | USA
EL16KC1-030-230A** | LP18/37R*+TXV | ML180UH070XE36B | R-454B | - - - | - - - | - - - | 29200 | 16 | 13.5 | 217608370 | All | USA
EL16KC1-030-230A** | LP18/37R*+TXV | ML193UH030XE36B | R-454B | - - - | - - - | - - - | 29200 | 16 | 13 | 215854603 | All | USA
EL16KC1-030-230A** | LP18/37R*+TXV | ML193UH045XE36B | R-454B | - - - | - - - | - - - | 29200 | 16 | 13 | 215854616 | All | USA
EL16KC1-030-230A** | LP18/37R*+TXV | ML193UH070XE36B | R-454B | - - - | - - - | - - - | 29000 | 16 | 13.5 | 215854629 | All | USA
EL16KC1-030-230A** | LP18/37R*+TXV | ML193UH090XE36C | R-454B | - - - | - - - | - - - | 29600 | 16 | 13.5 | 215854636 | All | USA
EL16KC1-030-230A** | LP18/37R*+TXV | ML193UH090XE48C | R-454B | - - - | - - - | - - - | 28800 | 16 | 13.5 | 215854643 | All | USA
EL16KC1-030-230A** | LP18/37R*+TXV | ML196UH030XE36B | R-454B | - - - | - - - | - - - | 29000 | 15.2 | 13 | 215854656 | All | USA,Canada
EL16KC1-030-230A** | LP18/37R*+TXV | ML196UH045XE36B | R-454B | - - - | - - - | - - - | 29600 | 15.2 | 13 | 215854669 | All | USA,Canada
EL16KC1-030-230A** | LP18/37R*+TXV | ML196UH070XE36B | R-454B | - - - | - - - | - - - | 29200 | 16 | 13.5 | 215854682 | All | USA,Canada
EL16KC1-030-230A** | LP18/37R*+TXV | ML196UH070XE48B | R-454B | - - - | - - - | - - - | 29000 | 16 | 13 | 215854695 | All | USA,Canada
EL16KC1-030-230A** | LP18/37R*+TXV | ML196UH090XE36C | R-454B | - - - | - - - | - - - | 29600 | 16 | 13.5 | 215854702 | All | USA,Canada
EL16KC1-030-230A** | LP18/37R*+TXV | ML196UH090XE48C | R-454B | - - - | - - - | - - - | 29000 | 16 | 13.5 | 215854709 | All | USA,Canada
EL16KC1-030-230A** | LP18/37R*+TXV | ML296UH045XV36B | R-454B | - - - | - - - | - - - | 29200 | 16 | 13.5 | 215854722 | All | USA,Canada
EL16KC1-030-230A** | LP18/37R*+TXV | ML296UH070XV36B | R-454B | - - - | - - - | - - - | 29800 | 16 | 13.5 | 217608383 | All | USA,Canada
EL16KC1-030-230A** | LP18/37R*+TXV | ML296UH090XV48C | R-454B | - - - | - - - | - - - | 29800 | 15.2 | 13 | 217160889 | All | USA,Canada
EL16KC1-030-230A** | LP18/37R*+TXV | SL280UH060NV36A | R-454B | - - - | - - - | - - - | 29800 | 16 | 13.5 | 215854736 | All | USA
EL16KC1-030-230A** | LP18/37R*+TXV | SL280UH070V36A | R-454B | - - - | - - - | - - - | 30000 | 16 | 13 | 215854747 | All | USA
EL16KC1-030-230A** | LP18/37R*+TXV | SL280UH070XV36A | R-454B | - - - | - - - | - - - | 29600 | 15.2 | 13 | 215854758 | All | USA
EL16KC1-030-230A** | LP18/37R*+TXV | SL280UH080NV48B | R-454B | - - - | - - - | - - - | 29800 | 16 | 13 | 215854768 | All | USA
EL16KC1-030-230A** | LP18/37R*+TXV | SL280UH090V36B | R-454B | - - - | - - - | - - - | 29600 | 16 | 13.5 | 215854781 | All | USA
EL16KC1-030-230A** | LP18/37R*+TXV | SL280UH090V48B | R-454B | - - - | - - - | - - - | 30000 | 16 | 13.5 | 215854794 | All | USA
EL16KC1-030-230A** | LP18/37R*+TXV | SL280UH090XV48B | R-454B | - - - | - - - | - - - | 30000 | 16 | 13.5 | 215854807 | All | USA
EL16KC1-030-230A** | LP18/37R*+TXV | SL297UH040NV36B | R-454B | - - - | - - - | - - - | 29400 | 16 | 13.5 | 215854820 | All | USA,Canada
EL16KC1-030-230A** | LP18/37R*+TXV | SLP99UH070XV36B | R-454B | - - - | - - - | - - - | 29600 | 16 | 13.5 | 215854833 | All | USA,Canada
EL16KC1-030-230A** | LP18/37R*+TXV | SLP99UH090XV36C | R-454B | - - - | - - - | - - - | 29200 | 15.2 | 13 | 215854840 | All | USA,Canada
EL16KC1-030-230A** | LP18/37R*+TXV | SLP99UH090XV48C | R-454B | - - - | - - - | - - - | 29800 | 15.2 | 13 | 215854847 | All | USA,Canada
EL16KC1-030-230A** | LP18/37R*+TXV+LEFE3A* | - - - | R-454B | - - - | - - - | - - - | 29000 | 16 | 12.5 | 217285641 | All | USA,Canada
EL16KC1-030-230A** | LP18/37R*+TXV+TD | - - - | R-454B | - - - | - - - | - - - | 28600 | 14.3 | 11.7 | 215862474 | All | USA,Canada
EL16KC1-030-230A** | LP25/36R*+TXV | EL180UH040NE36A | R-454B | - - - | - - - | - - - | 29600 | 15.2 | 13 | 215854435 | All | USA
EL16KC1-030-230A** | LP25/36R*+TXV | EL180UH060NE36A | R-454B | - - - | - - - | - - - | 29600 | 15.2 | 13 | 215854446 | All | USA
EL16KC1-030-230A** | LP25/36R*+TXV | EL180UH080NE48B | R-454B | - - - | - - - | - - - | 29600 | 15.2 | 13 | 215854457 | All | USA
EL16KC1-030-230A** | LP25/36R*+TXV | EL195UH040NE36B | R-454B | - - - | - - - | - - - | 29000 | 15.2 | 13 | 215854470 | All | USA
EL16KC1-030-230A** | LP25/36R*+TXV | EL195UH060NE36B | R-454B | - - - | - - - | - - - | 29600 | 15.2 | 12.5 | 216767620 | All | USA,Canada
EL16KC1-030-230A** | LP25/36R*+TXV | EL196UH030XE36B | R-454B | - - - | - - - | - - - | 28800 | 15.2 | 13 | 215888692 | All | USA,Canada
EL16KC1-030-230A** | LP25/36R*+TXV | EL196UH045XE36B | R-454B | - - - | - - - | - - - | 29000 | 15.2 | 13 | 215888700 | All | USA,Canada
EL16KC1-030-230A** | LP25/36R*+TXV | EL196UH070XE36B | R-454B | - - - | - - - | - - - | 29000 | 15.2 | 13 | 215888708 | All | USA,Canada
EL16KC1-030-230A** | LP25/36R*+TXV | EL280UH090E36B | R-454B | - - - | - - - | - - - | 29400 | 16 | 13.5 | 218378660 | All | USA
EL16KC1-030-230A** | LP25/36R*+TXV | EL297UH045XE36B | R-454B | - - - | - - - | - - - | 29200 | 15.2 | 13 | 215888731 | All | USA,Canada
EL16KC1-030-230A** | LP25/36R*+TXV | EL297UH045XV36B | R-454B | - - - | - - - | - - - | 29200 | 15.2 | 13 | 215888739 | All | USA,Canada
EL16KC1-030-230A** | LP25/36R*+TXV | EL297UH070XE36B | R-454B | - - - | - - - | - - - | 29000 | 15.2 | 13 | 215888747 | All | USA,Canada
EL16KC1-030-230A** | LP25/36R*+TXV | EL297UH070XV36B | R-454B | - - - | - - - | - - - | 27400 | 15.2 | 13.5 | 215888755 | All | USA,Canada
EL16KC1-030-230A** | LP25/36R*+TXV | EL297UH090XE48C | R-454B | - - - | - - - | - - - | 28600 | 16 | 13 | 217160804 | All | USA,Canada
EL16KC1-030-230A** | LP25/36R*+TXV | EL297UH090XV36C | R-454B | - - - | - - - | - - - | 29200 | 15.2 | 13 | 217160820 | All | USA,Canada
EL16KC1-030-230A** | LP25/36R*+TXV | EL297UH090XV48C | R-454B | - - - | - - - | - - - | 29200 | 15.2 | 13 | 217160836 | All | USA,Canada
EL16KC1-030-230A** | LP25/36R*+TXV | EL297UH110XV48C | R-454B | - - - | - - - | - - - | 29800 | 15.2 | 13 | 217160852 | All | USA,Canada
EL16KC1-030-230A** | LP25/36R*+TXV | ML180UH045XE36A | R-454B | - - - | - - - | - - - | 29000 | 15.2 | 13 | 216767624 | All | USA
EL16KC1-030-230A** | LP25/36R*+TXV | ML180UH070E36B | R-454B | - - - | - - - | - - - | 29000 | 16 | 13 | 217608357 | All | USA
EL16KC1-030-230A** | LP25/36R*+TXV | ML180UH070V36B | R-454B | - - - | - - - | - - - | 29400 | 16 | 13.5 | 217608365 | All | USA
EL16KC1-030-230A** | LP25/36R*+TXV | ML180UH070XE36B | R-454B | - - - | - - - | - - - | 29000 | 15.2 | 13 | 216767629 | All | USA
EL16KC1-030-230A** | LP25/36R*+TXV | ML180UH090XE48B | R-454B | - - - | - - - | - - - | 28600 | 16 | 13.5 | 216767632 | All | USA
EL16KC1-030-230A** | LP25/36R*+TXV | ML193UH030XE36B | R-454B | - - - | - - - | - - - | 29200 | 15.2 | 13 | 215854599 | All | USA
EL16KC1-030-230A** | LP25/36R*+TXV | ML193UH045XE36B | R-454B | - - - | - - - | - - - | 29000 | 15.2 | 13 | 215854612 | All | USA
EL16KC1-030-230A** | LP25/36R*+TXV | ML193UH070XE36B | R-454B | - - - | - - - | - - - | 29000 | 15.2 | 13 | 215854625 | All | USA
EL16KC1-030-230A** | LP25/36R*+TXV | ML193UH090XE36C | R-454B | - - - | - - - | - - - | 29000 | 16 | 13 | 215854634 | All | USA
EL16KC1-030-230A** | LP25/36R*+TXV | ML193UH090XE48C | R-454B | - - - | - - - | - - - | 28200 | 16 | 13 | 215854641 | All | USA
EL16KC1-030-230A** | LP25/36R*+TXV | ML196UH030XE36B | R-454B | - - - | - - - | - - - | 28800 | 15.2 | 13 | 215854652 | All | USA,Canada
EL16KC1-030-230A** | LP25/36R*+TXV | ML196UH045XE36B | R-454B | - - - | - - - | - - - | 29000 | 15.2 | 13 | 215854665 | All | USA,Canada
EL16KC1-030-230A** | LP25/36R*+TXV | ML196UH070XE36B | R-454B | - - - | - - - | - - - | 29000 | 15.2 | 13 | 215854678 | All | USA,Canada
EL16KC1-030-230A** | LP25/36R*+TXV | ML196UH070XE48B | R-454B | - - - | - - - | - - - | 28800 | 15.2 | 13 | 215854691 | All | USA,Canada
EL16KC1-030-230A** | LP25/36R*+TXV | ML196UH090XE36C | R-454B | - - - | - - - | - - - | 29000 | 16 | 13 | 215854700 | All | USA,Canada
EL16KC1-030-230A** | LP25/36R*+TXV | ML196UH090XE48C | R-454B | - - - | - - - | - - - | 28400 | 16 | 13 | 215854707 | All | USA,Canada
EL16KC1-030-230A** | LP25/36R*+TXV | ML296UH045XV36B | R-454B | - - - | - - - | - - - | 27400 | 15.2 | 13.5 | 215854718 | All | USA,Canada
EL16KC1-030-230A** | LP25/36R*+TXV | ML296UH070XV36B | R-454B | - - - | - - - | - - - | 27400 | 15.2 | 13.5 | 217160871 | All | USA,Canada
EL16KC1-030-230A** | LP25/36R*+TXV | ML296UH090XV48C | R-454B | - - - | - - - | - - - | 29200 | 15.2 | 13 | 217160884 | All | USA,Canada
EL16KC1-030-230A** | LP25/36R*+TXV | SL280UH060NV36A | R-454B | - - - | - - - | - - - | 27600 | 15.2 | 13.5 | 215854731 | All | USA
EL16KC1-030-230A** | LP25/36R*+TXV | SL280UH070V36A | R-454B | - - - | - - - | - - - | 29600 | 15.2 | 13 | 215854742 | All | USA
EL16KC1-030-230A** | LP25/36R*+TXV | SL280UH070XV36A | R-454B | - - - | - - - | - - - | 29400 | 15.2 | 13 | 215854753 | All | USA
EL16KC1-030-230A** | LP25/36R*+TXV | SL280UH080NV48B | R-454B | - - - | - - - | - - - | 29600 | 15.2 | 13 | 215854764 | All | USA
EL16KC1-030-230A** | LP25/36R*+TXV | SL280UH090V36B | R-454B | - - - | - - - | - - - | 29600 | 15.2 | 13 | 215854777 | All | USA
EL16KC1-030-230A** | LP25/36R*+TXV | SL280UH090V48B | R-454B | - - - | - - - | - - - | 30000 | 15.2 | 13 | 215854790 | All | USA
EL16KC1-030-230A** | LP25/36R*+TXV | SL280UH090XV48B | R-454B | - - - | - - - | - - - | 30000 | 15.2 | 13 | 215854803 | All | USA
EL16KC1-030-230A** | LP25/36R*+TXV | SL297UH040NV36B | R-454B | - - - | - - - | - - - | 29400 | 15.2 | 13 | 215854816 | All | USA,Canada
EL16KC1-030-230A** | LP25/36R*+TXV | SL297UH060NV36B | R-454B | - - - | - - - | - - - | 30000 | 15.2 | 13 | 218378742 | All | USA,Canada
EL16KC1-030-230A** | LP25/36R*+TXV | SLP99UH070XV36B | R-454B | - - - | - - - | - - - | 27400 | 15.2 | 13.5 | 215854829 | All | USA,Canada
EL16KC1-030-230A** | LP25/36R*+TXV | SLP99UH090XV36C | R-454B | - - - | - - - | - - - | 28800 | 15.2 | 13 | 215854838 | All | USA,Canada
EL16KC1-030-230A** | LP25/36R*+TXV | SLP99UH090XV48C | R-454B | - - - | - - - | - - - | 28200 | 15.2 | 13 | 215854845 | All | USA,Canada
EL16KC1-030-230A** | LP25/36R*+TXV+LEFE4B* | - - - | R-454B | - - - | - - - | - - - | 29600 | 16 | 13 | 217285637 | All | USA,Canada
EL16KC1-030-230A** | LP29/36X*+TXV | EL180UH040NE36A | R-454B | - - - | - - - | - - - | 29800 | 16 | 13 | 215854436 | All | USA
EL16KC1-030-230A** | LP29/36X*+TXV | EL180UH060NE36A | R-454B | - - - | - - - | - - - | 29800 | 16 | 13 | 215854447 | All | USA
EL16KC1-030-230A** | LP29/36X*+TXV | EL180UH080NE48B | R-454B | - - - | - - - | - - - | 30000 | 15.2 | 13 | 215854458 | All | USA
EL16KC1-030-230A** | LP29/36X*+TXV | EL195UH040NE36B | R-454B | - - - | - - - | - - - | 29400 | 15.2 | 13 | 215854471 | All | USA
EL16KC1-030-230A** | LP29/36X*+TXV | EL195UH060NE36B | R-454B | - - - | - - - | - - - | 30000 | 16 | 13 | 216767621 | All | USA,Canada
EL16KC1-030-230A** | LP29/36X*+TXV | EL196UH030XE36B | R-454B | - - - | - - - | - - - | 29000 | 15.2 | 13 | 215888693 | All | USA,Canada
EL16KC1-030-230A** | LP29/36X*+TXV | EL196UH045XE36B | R-454B | - - - | - - - | - - - | 29400 | 15.2 | 13 | 215888701 | All | USA,Canada
EL16KC1-030-230A** | LP29/36X*+TXV | EL196UH070XE36B | R-454B | - - - | - - - | - - - | 29400 | 15.2 | 13 | 215888709 | All | USA,Canada
EL16KC1-030-230A** | LP29/36X*+TXV | EL280UH090E36B | R-454B | - - - | - - - | - - - | 29600 | 16 | 13.5 | 218378661 | All | USA
EL16KC1-030-230A** | LP29/36X*+TXV | EL297UH045XE36B | R-454B | - - - | - - - | - - - | 29000 | 16 | 13.5 | 215888732 | All | USA,Canada
EL16KC1-030-230A** | LP29/36X*+TXV | EL297UH045XV36B | R-454B | - - - | - - - | - - - | 29400 | 15.2 | 13 | 215888740 | All | USA,Canada
EL16KC1-030-230A** | LP29/36X*+TXV | EL297UH070XE36B | R-454B | - - - | - - - | - - - | 29000 | 16 | 13 | 215888748 | All | USA,Canada
EL16KC1-030-230A** | LP29/36X*+TXV | EL297UH070XV36B | R-454B | - - - | - - - | - - - | 29400 | 16 | 13.5 | 215888756 | All | USA,Canada
EL16KC1-030-230A** | LP29/36X*+TXV | EL297UH090XE48C | R-454B | - - - | - - - | - - - | 29000 | 16 | 13.5 | 217160805 | All | USA,Canada
EL16KC1-030-230A** | LP29/36X*+TXV | EL297UH090XV36C | R-454B | - - - | - - - | - - - | 29600 | 15.2 | 13 | 217160821 | All | USA,Canada
EL16KC1-030-230A** | LP29/36X*+TXV | EL297UH090XV48C | R-454B | - - - | - - - | - - - | 29600 | 15.2 | 13 | 217160837 | All | USA,Canada
EL16KC1-030-230A** | LP29/36X*+TXV | EL297UH110XV48C | R-454B | - - - | - - - | - - - | 30000 | 15.2 | 13 | 217160853 | All | USA,Canada
EL16KC1-030-230A** | LP29/36X*+TXV | ML180UH045XE36A | R-454B | - - - | - - - | - - - | 28800 | 16 | 13.5 | 216767625 | All | USA
EL16KC1-030-230A** | LP29/36X*+TXV | ML180UH070E36B | R-454B | - - - | - - - | - - - | 29400 | 16 | 13.5 | 217608358 | All | USA
EL16KC1-030-230A** | LP29/36X*+TXV | ML180UH070V36B | R-454B | - - - | - - - | - - - | 30000 | 16 | 13.5 | 217608366 | All | USA
EL16KC1-030-230A** | LP29/36X*+TXV | ML180UH070XE36B | R-454B | - - - | - - - | - - - | 29200 | 16 | 13.5 | 216767630 | All | USA
EL16KC1-030-230A** | LP29/36X*+TXV | ML180UH090XE48B | R-454B | - - - | - - - | - - - | 29000 | 16 | 13.5 | 216767633 | All | USA
EL16KC1-030-230A** | LP29/36X*+TXV | ML193UH030XE36B | R-454B | - - - | - - - | - - - | 29200 | 16 | 13 | 215854600 | All | USA
EL16KC1-030-230A** | LP29/36X*+TXV | ML193UH045XE36B | R-454B | - - - | - - - | - - - | 29200 | 16 | 13 | 215854613 | All | USA
EL16KC1-030-230A** | LP29/36X*+TXV | ML193UH070XE36B | R-454B | - - - | - - - | - - - | 29000 | 16 | 13.5 | 215854626 | All | USA
EL16KC1-030-230A** | LP29/36X*+TXV | ML193UH090XE36C | R-454B | - - - | - - - | - - - | 29400 | 16 | 13.5 | 215854635 | All | USA
EL16KC1-030-230A** | LP29/36X*+TXV | ML193UH090XE48C | R-454B | - - - | - - - | - - - | 28600 | 16 | 13.5 | 215854642 | All | USA
EL16KC1-030-230A** | LP29/36X*+TXV | ML196UH030XE36B | R-454B | - - - | - - - | - - - | 29000 | 15.2 | 13 | 215854653 | All | USA,Canada
EL16KC1-030-230A** | LP29/36X*+TXV | ML196UH045XE36B | R-454B | - - - | - - - | - - - | 29400 | 15.2 | 13 | 215854666 | All | USA,Canada
EL16KC1-030-230A** | LP29/36X*+TXV | ML196UH070XE36B | R-454B | - - - | - - - | - - - | 29200 | 16 | 13.5 | 215854679 | All | USA,Canada
EL16KC1-030-230A** | LP29/36X*+TXV | ML196UH070XE48B | R-454B | - - - | - - - | - - - | 29000 | 16 | 13 | 215854692 | All | USA,Canada
EL16KC1-030-230A** | LP29/36X*+TXV | ML196UH090XE36C | R-454B | - - - | - - - | - - - | 29400 | 16 | 13.5 | 215854701 | All | USA,Canada
EL16KC1-030-230A** | LP29/36X*+TXV | ML196UH090XE48C | R-454B | - - - | - - - | - - - | 28800 | 16 | 13.5 | 215854708 | All | USA,Canada
EL16KC1-030-230A** | LP29/36X*+TXV | ML296UH045XV36B | R-454B | - - - | - - - | - - - | 29200 | 16 | 13.5 | 215854719 | All | USA,Canada
EL16KC1-030-230A** | LP29/36X*+TXV | ML296UH070XV36B | R-454B | - - - | - - - | - - - | 29800 | 16 | 13.5 | 217160872 | All | USA,Canada
EL16KC1-030-230A** | LP29/36X*+TXV | ML296UH090XV48C | R-454B | - - - | - - - | - - - | 29600 | 15.2 | 13 | 217160885 | All | USA,Canada
EL16KC1-030-230A** | LP29/36X*+TXV | SL280UH060NV36A | R-454B | - - - | - - - | - - - | 29800 | 16 | 13.5 | 215854732 | All | USA
EL16KC1-030-230A** | LP29/36X*+TXV | SL280UH070V36A | R-454B | - - - | - - - | - - - | 30000 | 16 | 13 | 215854743 | All | USA
EL16KC1-030-230A** | LP29/36X*+TXV | SL280UH070XV36A | R-454B | - - - | - - - | - - - | 29600 | 15.2 | 13 | 215854754 | All | USA
EL16KC1-030-230A** | LP29/36X*+TXV | SL280UH080NV48B | R-454B | - - - | - - - | - - - | 29800 | 16 | 13 | 215854765 | All | USA
EL16KC1-030-230A** | LP29/36X*+TXV | SL280UH090V36B | R-454B | - - - | - - - | - - - | 29600 | 16 | 13.5 | 215854778 | All | USA
EL16KC1-030-230A** | LP29/36X*+TXV | SL280UH090V48B | R-454B | - - - | - - - | - - - | 30000 | 16 | 13.5 | 215854791 | All | USA
EL16KC1-030-230A** | LP29/36X*+TXV | SL280UH090XV48B | R-454B | - - - | - - - | - - - | 30000 | 16 | 13.5 | 215854804 | All | USA
EL16KC1-030-230A** | LP29/36X*+TXV | SL297UH040NV36B | R-454B | - - - | - - - | - - - | 29400 | 16 | 13.5 | 215854817 | All | USA,Canada
EL16KC1-030-230A** | LP29/36X*+TXV | SL297UH060NV36B | R-454B | - - - | - - - | - - - | 29800 | 16 | 13 | 218378743 | All | USA,Canada
EL16KC1-030-230A** | LP29/36X*+TXV | SLP99UH070XV36B | R-454B | - - - | - - - | - - - | 29600 | 16 | 13.5 | 215854830 | All | USA,Canada
EL16KC1-030-230A** | LP29/36X*+TXV | SLP99UH090XV36C | R-454B | - - - | - - - | - - - | 29200 | 15.2 | 13 | 215854839 | All | USA,Canada
EL16KC1-030-230A** | LP29/36X*+TXV | SLP99UH090XV48C | R-454B | - - - | - - - | - - - | 29600 | 15.2 | 13 | 215854846 | All | USA,Canada
EL16KC1-030-230A** | LP29/36X*+TXV+LEFE3A* | - - - | R-454B | - - - | - - - | - - - | 29000 | 16 | 12.5 | 217285639 | All | USA,Canada
EL16KC1-030-230A** | LP29/36X*+TXV+LEFE4B* | - - - | R-454B | - - - | - - - | - - - | 30000 | 16 | 13 | 217285638 | All | USA,Canada
EL16KC1-030-230A** | LP29/36X*+TXV+TD | - - - | R-454B | - - - | - - - | - - - | 28600 | 14.3 | 11.7 | 215862470 | All | USA,Canada
EL16KC1-030-230A** | LP36/37R*+TXV | EL180UH040NE36A | R-454B | - - - | - - - | - - - | 29800 | 16 | 14 | 216703852 | All | USA
EL16KC1-030-230A** | LP36/37R*+TXV | EL180UH060NE36A | R-454B | - - - | - - - | - - - | 29800 | 16 | 14 | 216703853 | All | USA
EL16KC1-030-230A** | LP36/37R*+TXV | EL180UH080NE48B | R-454B | - - - | - - - | - - - | 29400 | 16 | 13.5 | 216703854 | All | USA
EL16KC1-030-230A** | LP36/37R*+TXV | EL195UH040NE36B | R-454B | - - - | - - - | - - - | 29200 | 16 | 14 | 215889809 | All | USA
EL16KC1-030-230A** | LP36/37R*+TXV | EL195UH060NE36B | R-454B | - - - | - - - | - - - | 30000 | 16 | 13.5 | 216703859 | All | USA,Canada
EL16KC1-030-230A** | LP36/37R*+TXV | EL196UH030XE36B | R-454B | - - - | - - - | - - - | 29000 | 16 | 14 | 215889812 | All | USA,Canada
EL16KC1-030-230A** | LP36/37R*+TXV | EL196UH045XE36B | R-454B | - - - | - - - | - - - | 29000 | 16 | 14 | 215889815 | All | USA,Canada
EL16KC1-030-230A** | LP36/37R*+TXV | EL196UH070XE36B | R-454B | - - - | - - - | - - - | 29200 | 16 | 14 | 215889818 | All | USA,Canada
EL16KC1-030-230A** | LP36/37R*+TXV | EL280UH090E36B | R-454B | - - - | - - - | - - - | 29400 | 17 | 14.5 | 218378656 | All | USA
EL16KC1-030-230A** | LP36/37R*+TXV | EL297UH045XE36B | R-454B | - - - | - - - | - - - | 29200 | 16 | 14 | 215889827 | All | USA,Canada
EL16KC1-030-230A** | LP36/37R*+TXV | EL297UH045XV36B | R-454B | - - - | - - - | - - - | 29400 | 16 | 14 | 215889830 | All | USA,Canada
EL16KC1-030-230A** | LP36/37R*+TXV | EL297UH070XE36B | R-454B | - - - | - - - | - - - | 29000 | 16 | 14 | 215889833 | All | USA,Canada
EL16KC1-030-230A** | LP36/37R*+TXV | EL297UH070XV36B | R-454B | - - - | - - - | - - - | 29600 | 16 | 14 | 215889836 | All | USA,Canada
EL16KC1-030-230A** | LP36/37R*+TXV | EL297UH090XE48C | R-454B | - - - | - - - | - - - | 30000 | 16 | 14 | 217160796 | All | USA,Canada
EL16KC1-030-230A** | LP36/37R*+TXV | EL297UH090XV36C | R-454B | - - - | - - - | - - - | 29800 | 16 | 14 | 217160812 | All | USA,Canada
EL16KC1-030-230A** | LP36/37R*+TXV | EL297UH090XV48C | R-454B | - - - | - - - | - - - | 30000 | 16 | 13.5 | 217160828 | All | USA,Canada
EL16KC1-030-230A** | LP36/37R*+TXV | EL297UH110XV48C | R-454B | - - - | - - - | - - - | 30000 | 16 | 13.5 | 217160844 | All | USA,Canada
EL16KC1-030-230A** | LP36/37R*+TXV | ML180UH045XE36A | R-454B | - - - | - - - | - - - | 29200 | 16 | 14 | 216703870 | All | USA
EL16KC1-030-230A** | LP36/37R*+TXV | ML180UH070E36B | R-454B | - - - | - - - | - - - | 30000 | 16 | 14 | 217608355 | All | USA
EL16KC1-030-230A** | LP36/37R*+TXV | ML180UH070V36B | R-454B | - - - | - - - | - - - | 28800 | 16 | 14.5 | 217608363 | All | USA
EL16KC1-030-230A** | LP36/37R*+TXV | ML180UH070XE36A | R-454B | - - - | - - - | - - - | 29200 | 16 | 14 | 216703876 | All | USA
EL16KC1-030-230A** | LP36/37R*+TXV | ML180UH070XE36B | R-454B | - - - | - - - | - - - | 29200 | 16 | 14 | 216767626 | All | USA
EL16KC1-030-230A** | LP36/37R*+TXV | ML180UH090XE48B | R-454B | - - - | - - - | - - - | 29000 | 17 | 14.5 | 216703882 | All | USA
EL16KC1-030-230A** | LP36/37R*+TXV | ML193UH030XE36B | R-454B | - - - | - - - | - - - | 29400 | 16 | 14 | 217608372 | All | USA
EL16KC1-030-230A** | LP36/37R*+TXV | ML193UH045XE36B | R-454B | - - - | - - - | - - - | 29200 | 16 | 14 | 216703890 | All | USA
EL16KC1-030-230A** | LP36/37R*+TXV | ML193UH070XE36B | R-454B | - - - | - - - | - - - | 29200 | 16 | 14 | 216703894 | All | USA
EL16KC1-030-230A** | LP36/37R*+TXV | ML193UH090XE36C | R-454B | - - - | - - - | - - - | 30000 | 16 | 14 | 218378714 | All | USA
EL16KC1-030-230A** | LP36/37R*+TXV | ML193UH090XE48C | R-454B | - - - | - - - | - - - | 30000 | 16 | 14 | 216703898 | All | USA
EL16KC1-030-230A** | LP36/37R*+TXV | ML196UH030XE36B | R-454B | - - - | - - - | - - - | 29000 | 16 | 14 | 217608376 | All | USA,Canada
EL16KC1-030-230A** | LP36/37R*+TXV | ML196UH045XE36B | R-454B | - - - | - - - | - - - | 29000 | 16 | 14 | 217608378 | All | USA,Canada
EL16KC1-030-230A** | LP36/37R*+TXV | ML196UH070XE36B | R-454B | - - - | - - - | - - - | 29200 | 16 | 14 | 217608380 | All | USA,Canada
EL16KC1-030-230A** | LP36/37R*+TXV | ML196UH090XE36C | R-454B | - - - | - - - | - - - | 30000 | 16 | 14 | 218378727 | All | USA,Canada
EL16KC1-030-230A** | LP36/37R*+TXV | ML296UH045XV36B | R-454B | - - - | - - - | - - - | 30000 | 16 | 14 | 215889839 | All | USA,Canada
EL16KC1-030-230A** | LP36/37R*+TXV | ML296UH070XV36B | R-454B | - - - | - - - | - - - | 27400 | 16 | 14.5 | 217160864 | All | USA,Canada
EL16KC1-030-230A** | LP36/37R*+TXV | ML296UH090XV48C | R-454B | - - - | - - - | - - - | 30200 | 16 | 14 | 217160876 | All | USA,Canada
EL16KC1-030-230A** | LP36/37R*+TXV | SL280UH080NV48B | R-454B | - - - | - - - | - - - | 30000 | 16 | 14 | 217160893 | All | USA
EL16KC1-030-230A** | LP36/37R*+TXV | SL280UH090V36B | R-454B | - - - | - - - | - - - | 30000 | 16 | 14 | 217160898 | All | USA
EL16KC1-030-230A** | LP36/37R*+TXV | SL280UH090V48B | R-454B | - - - | - - - | - - - | 30000 | 16 | 14 | 217160903 | All | USA
EL16KC1-030-230A** | LP36/37R*+TXV | SL280UH090XV48B | R-454B | - - - | - - - | - - - | 30000 | 16 | 14 | 217160908 | All | USA
EL16KC1-030-230A** | LP36/37R*+TXV | SL297UH040NV36B | R-454B | - - - | - - - | - - - | 30000 | 16 | 14 | 215889848 | All | USA,Canada
EL16KC1-030-230A** | LP36/37R*+TXV | SL297UH060NV36B | R-454B | - - - | - - - | - - - | 30000 | 16 | 14 | 218378739 | All | USA,Canada
EL16KC1-030-230A** | LP36/37R*+TXV | SLP99UH070XV36B | R-454B | - - - | - - - | - - - | 29600 | 16 | 14 | 215889851 | All | USA,Canada
EL16KC1-030-230A** | LP36/37R*+TXV | SLP99UH090XV36C | R-454B | - - - | - - - | - - - | 29800 | 16 | 14 | 218378752 | All | USA,Canada
EL16KC1-030-230A** | LP36/37R*+TXV+TD | - - - | R-454B | - - - | - - - | - - - | 28600 | 14.5 | 12 | 217164903 | All | USA,Canada
EL16KC1-030-230A** | LS*31*1CC+TXV+TD | - - - | R-454B | - - - | - - - | - - - | 28600 | 14.5 | 12 | 215911891 | All | USA,Canada
EL16KC1-030-230A** | LS*31*3CC+TXV+TD | - - - | R-454B | - - - | - - - | - - - | 28600 | 14.5 | 12 | 215911889 | All | USA,Canada
EL16KC1-030-230A** | LS*31*4CC+TXV+TD | - - - | R-454B | - - - | - - - | - - - | 28600 | 14.5 | 12.5 | 215911892 | All | USA,Canada
EL16KC1-030-230A** | LS*31*6CC+TXV+TD | - - - | R-454B | - - - | - - - | - - - | 28600 | 14.5 | 12 | 215911890 | All | USA,Canada
EL16KC1-030-230A** | LS*31*7CC+TXV+TD | - - - | R-454B | - - - | - - - | - - - | 28600 | 14.5 | 12.5 | 215911893 | All | USA,Canada
EL16KC1-030-230A** | LS*31*9BB+TXV+TD | - - - | R-454B | - - - | - - - | - - - | 28600 | 14.3 | 11.7 | 215911888 | All | USA,Canada
EL16KC1-030-230A** | LS*3111CC+TD | - - - | R-454B | - - - | - - - | - - - | 30000 | 15 | 13 | 217732296 | All | USA,Canada
EL16KC1-030-230A** | LS*3114CC+TD | - - - | R-454B | - - - | - - - | - - - | 30000 | 15 | 13 | 217732297 | All | USA,Canada
EL16KC1-030-230A** | LS*36*23E+TXV+TD | - - - | R-454B | - - - | - - - | - - - | 27800 | 15 | 12 | 217731433 | All | USA,Canada
EL16KC1-030-230A** | LS*36123E+TD | - - - | R-454B | - - - | - - - | - - - | 27800 | 14.3 | 12 | 217732295 | All | USA,Canada
EL16KC1-030-230A** | LSC29*A03+TXV+TD | - - - | R-454B | - - - | - - - | - - - | 27800 | 14.3 | 12 | 217163956 | All | USA,Canada
EL16KC1-030-230A** | LU18/36S*M+TXV+LMHE3D | - - - | R-454B | - - - | - - - | - - - | 27800 | 16 | 12 | 218341995 | All | USA,Canada
EL16KC1-030-230A** | LU19/36S*M+TXV+LMHE3D | - - - | R-454B | - - - | - - - | - - - | 28600 | 16 | 12.5 | 217288003 | All | USA,Canada
EL16KC1-030-230A** | LU19/36S1M+LMHE3D | - - - | R-454B | - - - | - - - | - - - | 28600 | 16 | 12.5 | 217290777 | All | USA,Canada
EL16KC1-030-230A** | LU23/35Y*M+TXV+LMHE3D | - - - | R-454B | - - - | - - - | - - - | 29000 | 16 | 12.5 | 217896016 | All | USA,Canada
EL16KC1-030-230A** | LU23/36Y*M+TXV+LMHE3D | - - - | R-454B | - - - | - - - | - - - | 29400 | 16 | 12.5 | 217896017 | All | USA,Canada
EL16KC1-030-230A** | LW30*M7+TXV+TD | - - - | R-454B | - - - | - - - | - - - | 27200 | 14.3 | 12 | 217290775 | All | USA,Canada
EL16KC1-030-230A** | LW31*M7+TXV | - - - | R-454B | - - - | - - - | - - - | 28200 | 15.2 | 13 | 215911981 | All | USA,Canada
EL16KC1-030-230A** | LW36*M5*+TXV+TD | - - - | R-454B | - - - | - - - | - - - | 26800 | 14.5 | 12 | 217732327 | All | USA,Canada
EL16KC1-030-230A** | LW37*M5*+TXV | - - - | R-454B | - - - | - - - | - - - | 26600 | 16 | 12 | 217732331 | All | USA,Canada
EL16KC1-030-230A** | LW39*L9+TXV | - - - | R-454B | - - - | - - - | - - - | 29000 | 16 | 13 | 215911982 | All | USA,Canada
EL16KC1-030-230A** | SL5*36+TXV+TD | - - - | R-454B | - - - | - - - | - - - | 26800 | 14.5 | 12 | 216439088 | All | USA,Canada
EL16KC1-030-230A** | SL5*37+TXV | - - - | R-454B | - - - | - - - | - - - | 26600 | 16 | 12 | 216439054 | All | USA,Canada
EL16KC1-030-230A** | SM5*36+TXV+TD | - - - | R-454B | - - - | - - - | - - - | 26800 | 14.5 | 12 | 216439087 | All | USA,Canada
EL16KC1-030-230A** | SM5*37+TXV | - - - | R-454B | - - - | - - - | - - - | 26600 | 16 | 12 | 216439053 | All | USA,Canada
EL16KC1-036-230A** | L*18/30Z+TXV+TD | EL180UH080NE48B | R-454B | - - - | - - - | - - - | 36000 | 15.2 | 13.5 | 218631082 | All | USA
EL16KC1-036-230A** | L*18/30Z+TXV+TD | EL180UH100NE60C | R-454B | - - - | - - - | - - - | 36000 | 15.2 | 13.5 | 218631083 | All | USA
EL16KC1-036-230A** | L*18/30Z+TXV+TD | EL195UH040NE36B | R-454B | - - - | - - - | - - - | 35800 | 15.2 | 13.5 | 218631084 | All | USA,Canada
EL16KC1-036-230A** | L*18/30Z+TXV+TD | EL195UH060NE36B | R-454B | - - - | - - - | - - - | 36000 | 15.2 | 13 | 218631085 | All | USA,Canada
EL16KC1-036-230A** | L*18/30Z+TXV+TD | EL195UH080NE48C | R-454B | - - - | - - - | - - - | 36000 | 15.2 | 13.5 | 218631086 | All | USA,Canada
EL16KC1-036-230A** | L*18/30Z+TXV+TD | EL195UH100NE60C | R-454B | - - - | - - - | - - - | 36000 | 15.2 | 13.5 | 218631087 | All | USA,Canada
EL16KC1-036-230A** | L*18/30Z+TXV+TD | SL280UH080NV48B | R-454B | - - - | - - - | - - - | 36000 | 15.2 | 13.5 | 218631088 | All | USA
EL16KC1-036-230A** | L*18/30Z+TXV+TD | SL280UH080NV60C | R-454B | - - - | - - - | - - - | 36000 | 16 | 14 | 218631089 | All | USA
EL16KC1-036-230A** | L*18/30Z+TXV+TD | SL280UH100NV60C | R-454B | - - - | - - - | - - - | 36000 | 16 | 13.5 | 218631090 | All | USA
EL16KC1-036-230A** | L*18/30Z+TXV+TD | SL297UH040NV36B | R-454B | - - - | - - - | - - - | 36000 | 15.2 | 13.5 | 218631091 | All | USA,Canada
EL16KC1-036-230A** | L*18/30Z+TXV+TD | SL297UH060NV36B | R-454B | - - - | - - - | - - - | 36000 | 15.2 | 13.5 | 218631092 | All | USA,Canada
EL16KC1-036-230A** | L*18/30Z+TXV+TD | SL297UH080NV48C | R-454B | - - - | - - - | - - - | 36000 | 15.2 | 13 | 218631093 | All | USA,Canada
EL16KC1-036-230A** | L*18/30Z+TXV+TD | SL297UH080NV60C | R-454B | - - - | - - - | - - - | 36000 | 15.2 | 13.5 | 218631094 | All | USA,Canada
EL16KC1-036-230A** | L*18/36T*+TXV | EL180UH040NE36A | R-454B | - - - | - - - | - - - | 35200 | 15.2 | 13 | 215889855 | All | USA
EL16KC1-036-230A** | L*18/36T*+TXV | EL180UH060NE36A | R-454B | - - - | - - - | - - - | 35200 | 15.2 | 13 | 215889857 | All | USA
EL16KC1-036-230A** | L*18/36T*+TXV | EL180UH080NE48B | R-454B | - - - | - - - | - - - | 35200 | 15.2 | 13 | 215889860 | All | USA
EL16KC1-036-230A** | L*18/36T*+TXV | EL195UH040NE36B | R-454B | - - - | - - - | - - - | 35400 | 15 | 12.5 | 215889864 | All | USA,Canada
EL16KC1-036-230A** | L*18/36T*+TXV | EL195UH060NE36B | R-454B | - - - | - - - | - - - | 33200 | 14.5 | 12 | 216703905 | All | USA,Canada
EL16KC1-036-230A** | L*18/36T*+TXV | EL196UH030XE36B | R-454B | - - - | - - - | - - - | 35200 | 15 | 12.5 | 215889867 | All | USA,Canada
EL16KC1-036-230A** | L*18/36T*+TXV | EL196UH045XE36B | R-454B | - - - | - - - | - - - | 34600 | 14.5 | 12.5 | 215889870 | All | USA,Canada
EL16KC1-036-230A** | L*18/36T*+TXV | EL196UH070XE36B | R-454B | - - - | - - - | - - - | 35200 | 15 | 12.5 | 215889873 | All | USA,Canada
EL16KC1-036-230A** | L*18/36T*+TXV | EL280UH045E36A | R-454B | - - - | - - - | - - - | 35200 | 15.2 | 13 | 215889877 | All | USA
EL16KC1-036-230A** | L*18/36T*+TXV | EL280UH070E36A | R-454B | - - - | - - - | - - - | 35600 | 15.2 | 13 | 215889879 | All | USA
EL16KC1-036-230A** | L*18/36T*+TXV | EL280UH070XE36A | R-454B | - - - | - - - | - - - | 35000 | 15.2 | 13 | 215889881 | All | USA
EL16KC1-036-230A** | L*18/36T*+TXV | EL280UH090E36B | R-454B | - - - | - - - | - - - | 35600 | 15.2 | 13 | 215889884 | All | USA
EL16KC1-036-230A** | L*18/36T*+TXV | EL280UH090E48B | R-454B | - - - | - - - | - - - | 35600 | 15.2 | 13 | 215889887 | All | USA
EL16KC1-036-230A** | L*18/36T*+TXV | EL280UH090XE48B | R-454B | - - - | - - - | - - - | 35600 | 15.2 | 13 | 215889890 | All | USA
EL16KC1-036-230A** | L*18/36T*+TXV | EL297UH045XE36B | R-454B | - - - | - - - | - - - | 35200 | 15.2 | 13 | 215889896 | All | USA,Canada
EL16KC1-036-230A** | L*18/36T*+TXV | EL297UH045XV36B | R-454B | - - - | - - - | - - - | 35200 | 15 | 12.5 | 215889899 | All | USA,Canada
EL16KC1-036-230A** | L*18/36T*+TXV | EL297UH070XE36B | R-454B | - - - | - - - | - - - | 35000 | 15.2 | 12.5 | 215889902 | All | USA,Canada
EL16KC1-036-230A** | L*18/36T*+TXV | EL297UH070XV36B | R-454B | - - - | - - - | - - - | 35200 | 15.2 | 13 | 215889905 | All | USA,Canada
EL16KC1-036-230A** | L*18/36T*+TXV | ML180UH045XE36A | R-454B | - - - | - - - | - - - | 35600 | 15.2 | 13 | 216703916 | All | USA
EL16KC1-036-230A** | L*18/36T*+TXV | ML180UH070XE36A | R-454B | - - - | - - - | - - - | 35000 | 15.2 | 13 | 216703922 | All | USA
EL16KC1-036-230A** | L*18/36T*+TXV | ML180UH090XE48B | R-454B | - - - | - - - | - - - | 35400 | 15.2 | 13.5 | 216703928 | All | USA
EL16KC1-036-230A** | L*18/36T*+TXV | ML193UH045XE36B | R-454B | - - - | - - - | - - - | 35000 | 15.2 | 13 | 216703936 | All | USA
EL16KC1-036-230A** | L*18/36T*+TXV | ML193UH070XE36B | R-454B | - - - | - - - | - - - | 35200 | 15.2 | 13 | 216703940 | All | USA
EL16KC1-036-230A** | L*18/36T*+TXV | ML296UH045XV36B | R-454B | - - - | - - - | - - - | 35200 | 15.2 | 13 | 215889915 | All | USA,Canada
EL16KC1-036-230A** | L*18/36T*+TXV | SL280UH060NV36A | R-454B | - - - | - - - | - - - | 35600 | 15.2 | 13 | 215889917 | All | USA
EL16KC1-036-230A** | L*18/36T*+TXV | SL280UH070V36A | R-454B | - - - | - - - | - - - | 35600 | 15 | 12.5 | 215889919 | All | USA
EL16KC1-036-230A** | L*18/36T*+TXV | SL280UH070XV36A | R-454B | - - - | - - - | - - - | 35600 | 15 | 12.5 | 215889921 | All | USA
EL16KC1-036-230A** | L*18/36T*+TXV | SL280UH080NV48B | R-454B | - - - | - - - | - - - | 35200 | 15.2 | 13 | 215889924 | All | USA
EL16KC1-036-230A** | L*18/36T*+TXV | SL280UH090V36B | R-454B | - - - | - - - | - - - | 35600 | 15.2 | 13 | 215889928 | All | USA
EL16KC1-036-230A** | L*18/36T*+TXV | SL280UH090V48B | R-454B | - - - | - - - | - - - | 35200 | 15.2 | 13 | 215889931 | All | USA
EL16KC1-036-230A** | L*18/36T*+TXV | SL280UH090XV48B | R-454B | - - - | - - - | - - - | 35200 | 15.2 | 13 | 215889935 | All | USA
EL16KC1-036-230A** | L*18/36T*+TXV | SL297UH040NV36B | R-454B | - - - | - - - | - - - | 35200 | 15.2 | 13 | 215889940 | All | USA,Canada
EL16KC1-036-230A** | L*18/36T*+TXV | SLP99UH070XV36B | R-454B | - - - | - - - | - - - | 35600 | 15.2 | 13 | 215889943 | All | USA,Canada
EL16KC1-036-230A** | L*18/36U*+TXV | EL180UH040NE36A | R-454B | - - - | - - - | - - - | 34800 | 15 | 12.5 | 217230249 | All | USA
EL16KC1-036-230A** | L*18/36U*+TXV | EL180UH060NE36A | R-454B | - - - | - - - | - - - | 34800 | 15 | 12.5 | 217230252 | All | USA
EL16KC1-036-230A** | L*18/36U*+TXV | EL180UH080NE48B | R-454B | - - - | - - - | - - - | 34800 | 15 | 12.5 | 217230257 | All | USA
EL16KC1-036-230A** | L*18/36U*+TXV | EL195UH040NE36B | R-454B | - - - | - - - | - - - | 34000 | 15 | 12.5 | 217164680 | All | USA,Canada
EL16KC1-036-230A** | L*18/36U*+TXV | EL195UH060NE36B | R-454B | - - - | - - - | - - - | 32800 | 14.5 | 12 | 217164685 | All | USA,Canada
EL16KC1-036-230A** | L*18/36U*+TXV | EL297UH045XE36B | R-454B | - - - | - - - | - - - | 34800 | 15 | 12.5 | 217164690 | All | USA,Canada
EL16KC1-036-230A** | L*18/36U*+TXV | EL297UH045XV36B | R-454B | - - - | - - - | - - - | 34000 | 15 | 12.5 | 217164695 | All | USA,Canada
EL16KC1-036-230A** | L*18/36U*+TXV | EL297UH070XE36B | R-454B | - - - | - - - | - - - | 34600 | 15 | 12.5 | 217164700 | All | USA,Canada
EL16KC1-036-230A** | L*18/36U*+TXV | EL297UH070XV36B | R-454B | - - - | - - - | - - - | 34800 | 15 | 12.5 | 217164705 | All | USA,Canada
EL16KC1-036-230A** | L*18/36U*+TXV | EL297UH090XE48C | R-454B | - - - | - - - | - - - | 34000 | 15.2 | 13 | 217164710 | All | USA,Canada
EL16KC1-036-230A** | L*18/36U*+TXV | EL297UH090XV36C | R-454B | - - - | - - - | - - - | 34000 | 15.2 | 13 | 217164716 | All | USA,Canada
EL16KC1-036-230A** | L*18/36U*+TXV | EL297UH090XV48C | R-454B | - - - | - - - | - - - | 33200 | 15.2 | 12.5 | 217164722 | All | USA,Canada
EL16KC1-036-230A** | L*18/36U*+TXV | EL297UH110XE60C | R-454B | - - - | - - - | - - - | 34200 | 15.2 | 13 | 217164733 | All | USA,Canada
EL16KC1-036-230A** | L*18/36U*+TXV | EL297UH110XV48C | R-454B | - - - | - - - | - - - | 34000 | 15.2 | 13 | 217164739 | All | USA,Canada
EL16KC1-036-230A** | L*18/36U*+TXV | ML296UH045XV36B | R-454B | - - - | - - - | - - - | 34800 | 15 | 12.5 | 217164750 | All | USA,Canada
EL16KC1-036-230A** | L*18/36U*+TXV | ML296UH070XV36B | R-454B | - - - | - - - | - - - | 35400 | 15.2 | 12.5 | 217164755 | All | USA,Canada
EL16KC1-036-230A** | L*18/36U*+TXV | ML296UH090XV48C | R-454B | - - - | - - - | - - - | 35400 | 15.2 | 13 | 217164760 | All | USA,Canada
EL16KC1-036-230A** | L*18/36U*+TXV | ML296UH110XV60C | R-454B | - - - | - - - | - - - | 35600 | 15.2 | 13 | 217164766 | All | USA,Canada
EL16KC1-036-230A** | L*18/36U*+TXV | SL280UH060NV36A | R-454B | - - - | - - - | - - - | 35200 | 15.2 | 13 | 217164771 | All | USA
EL16KC1-036-230A** | L*18/36U*+TXV | SL280UH070V36A | R-454B | - - - | - - - | - - - | 35200 | 14.5 | 12.5 | 217164774 | All | USA
EL16KC1-036-230A** | L*18/36U*+TXV | SL280UH070XV36A | R-454B | - - - | - - - | - - - | 35200 | 14.5 | 12.5 | 217164777 | All | USA
EL16KC1-036-230A** | L*18/36U*+TXV | SL280UH080NV48B | R-454B | - - - | - - - | - - - | 34800 | 15 | 12.5 | 217164781 | All | USA
EL16KC1-036-230A** | L*18/36U*+TXV | SL280UH080NV60C | R-454B | - - - | - - - | - - - | 34200 | 15.2 | 13 | 217164786 | All | USA
EL16KC1-036-230A** | L*18/36U*+TXV | SL280UH090V36B | R-454B | - - - | - - - | - - - | 35200 | 15.2 | 13 | 217164792 | All | USA
EL16KC1-036-230A** | L*18/36U*+TXV | SL280UH090V48B | R-454B | - - - | - - - | - - - | 35800 | 14.5 | 12.5 | 217164797 | All | USA
EL16KC1-036-230A** | L*18/36U*+TXV | SL280UH090V60C | R-454B | - - - | - - - | - - - | 34200 | 15.2 | 13 | 217164802 | All | USA
EL16KC1-036-230A** | L*18/36U*+TXV | SL280UH090XV48B | R-454B | - - - | - - - | - - - | 35800 | 14.5 | 12.5 | 217164808 | All | USA
EL16KC1-036-230A** | L*18/36U*+TXV | SL280UH090XV60C | R-454B | - - - | - - - | - - - | 34200 | 15.2 | 13 | 217164813 | All | USA
EL16KC1-036-230A** | L*18/36U*+TXV | SL297UH040NV36B | R-454B | - - - | - - - | - - - | 34800 | 15 | 12.5 | 217164824 | All | USA,Canada
EL16KC1-036-230A** | L*18/36U*+TXV+LEFE3A* | - - - | R-454B | - - - | - - - | - - - | 34200 | 16 | 12.5 | 217285963 | All | USA,Canada
EL16KC1-036-230A** | L*18/36U*+TXV+LEFE4B* | - - - | R-454B | - - - | - - - | - - - | 34400 | 16 | 12.5 | 217286200 | All | USA,Canada
EL16KC1-036-230A** | L*18/36V*+TXV | EL180UH040NE36A | R-454B | - - - | - - - | - - - | 35200 | 15.2 | 13 | 215889854 | All | USA
EL16KC1-036-230A** | L*18/36V*+TXV | EL180UH060NE36A | R-454B | - - - | - - - | - - - | 35200 | 15.2 | 13 | 215889856 | All | USA
EL16KC1-036-230A** | L*18/36V*+TXV | EL180UH080NE48B | R-454B | - - - | - - - | - - - | 35200 | 15.2 | 13 | 215889859 | All | USA
EL16KC1-036-230A** | L*18/36V*+TXV | EL195UH040NE36B | R-454B | - - - | - - - | - - - | 35400 | 15 | 12.5 | 215889863 | All | USA,Canada
EL16KC1-036-230A** | L*18/36V*+TXV | EL195UH060NE36B | R-454B | - - - | - - - | - - - | 33200 | 14.5 | 12 | 216703904 | All | USA,Canada
EL16KC1-036-230A** | L*18/36V*+TXV | EL196UH030XE36B | R-454B | - - - | - - - | - - - | 35200 | 15 | 12.5 | 215889866 | All | USA,Canada
EL16KC1-036-230A** | L*18/36V*+TXV | EL196UH045XE36B | R-454B | - - - | - - - | - - - | 34600 | 14.5 | 12.5 | 215889869 | All | USA,Canada
EL16KC1-036-230A** | L*18/36V*+TXV | EL196UH070XE36B | R-454B | - - - | - - - | - - - | 35200 | 15 | 12.5 | 215889872 | All | USA,Canada
EL16KC1-036-230A** | L*18/36V*+TXV | EL280UH045E36A | R-454B | - - - | - - - | - - - | 35200 | 15.2 | 13 | 215889876 | All | USA
EL16KC1-036-230A** | L*18/36V*+TXV | EL280UH070E36A | R-454B | - - - | - - - | - - - | 35600 | 15.2 | 13 | 215889878 | All | USA
EL16KC1-036-230A** | L*18/36V*+TXV | EL280UH070XE36A | R-454B | - - - | - - - | - - - | 35000 | 15.2 | 13 | 215889880 | All | USA
EL16KC1-036-230A** | L*18/36V*+TXV | EL280UH090E36B | R-454B | - - - | - - - | - - - | 35600 | 15.2 | 13 | 215889883 | All | USA
EL16KC1-036-230A** | L*18/36V*+TXV | EL280UH090E48B | R-454B | - - - | - - - | - - - | 35600 | 15.2 | 13 | 215889886 | All | USA
EL16KC1-036-230A** | L*18/36V*+TXV | EL280UH090XE48B | R-454B | - - - | - - - | - - - | 35600 | 15.2 | 13 | 215889889 | All | USA
EL16KC1-036-230A** | L*18/36V*+TXV | EL297UH045XE36B | R-454B | - - - | - - - | - - - | 35200 | 15.2 | 13 | 215889895 | All | USA,Canada
EL16KC1-036-230A** | L*18/36V*+TXV | EL297UH045XV36B | R-454B | - - - | - - - | - - - | 35200 | 15 | 12.5 | 215889898 | All | USA,Canada
EL16KC1-036-230A** | L*18/36V*+TXV | EL297UH070XE36B | R-454B | - - - | - - - | - - - | 35000 | 15.2 | 12.5 | 215889901 | All | USA,Canada
EL16KC1-036-230A** | L*18/36V*+TXV | EL297UH070XV36B | R-454B | - - - | - - - | - - - | 35200 | 15.2 | 13 | 215889904 | All | USA,Canada
EL16KC1-036-230A** | L*18/36V*+TXV | EL297UH090XE48C | R-454B | - - - | - - - | - - - | 34800 | 15.2 | 13 | 217160935 | All | USA,Canada
EL16KC1-036-230A** | L*18/36V*+TXV | EL297UH090XV36C | R-454B | - - - | - - - | - - - | 34600 | 15.2 | 13 | 217160947 | All | USA,Canada
EL16KC1-036-230A** | L*18/36V*+TXV | EL297UH090XV48C | R-454B | - - - | - - - | - - - | 34800 | 15.2 | 12.5 | 217160959 | All | USA,Canada
EL16KC1-036-230A** | L*18/36V*+TXV | EL297UH090XV60C | R-454B | - - - | - - - | - - - | 34800 | 15.2 | 12.5 | 217160970 | All | USA,Canada
EL16KC1-036-230A** | L*18/36V*+TXV | EL297UH110XE60C | R-454B | - - - | - - - | - - - | 34800 | 15.2 | 13 | 217160982 | All | USA,Canada
EL16KC1-036-230A** | L*18/36V*+TXV | EL297UH110XV48C | R-454B | - - - | - - - | - - - | 34600 | 15.2 | 13 | 217160994 | All | USA,Canada
EL16KC1-036-230A** | L*18/36V*+TXV | EL297UH110XV60C | R-454B | - - - | - - - | - - - | 35600 | 15.2 | 13 | 217161005 | All | USA,Canada
EL16KC1-036-230A** | L*18/36V*+TXV | ML180UH030V36A | R-454B | - - - | - - - | - - - | 35600 | 15.2 | 13 | 218379152 | All | USA
EL16KC1-036-230A** | L*18/36V*+TXV | ML180UH045E36A | R-454B | - - - | - - - | - - - | 35600 | 15.2 | 13 | 218379155 | All | USA
EL16KC1-036-230A** | L*18/36V*+TXV | ML180UH045V36A | R-454B | - - - | - - - | - - - | 35600 | 15.2 | 13 | 218379158 | All | USA
EL16KC1-036-230A** | L*18/36V*+TXV | ML180UH045XE36A | R-454B | - - - | - - - | - - - | 35600 | 15.2 | 13 | 216703915 | All | USA
EL16KC1-036-230A** | L*18/36V*+TXV | ML180UH070E36A | R-454B | - - - | - - - | - - - | 35200 | 15.2 | 13 | 218379162 | All | USA
EL16KC1-036-230A** | L*18/36V*+TXV | ML180UH070V36A | R-454B | - - - | - - - | - - - | 35600 | 15.2 | 13 | 218379169 | All | USA
EL16KC1-036-230A** | L*18/36V*+TXV | ML180UH070XE36A | R-454B | - - - | - - - | - - - | 35000 | 15.2 | 13 | 216703921 | All | USA
EL16KC1-036-230A** | L*18/36V*+TXV | ML180UH070XE36B | R-454B | - - - | - - - | - - - | 35600 | 15.2 | 13 | 216767644 | All | USA
EL16KC1-036-230A** | L*18/36V*+TXV | ML180UH090XE48B | R-454B | - - - | - - - | - - - | 35400 | 15.2 | 13.5 | 216703927 | All | USA
EL16KC1-036-230A** | L*18/36V*+TXV | ML193UH045XE36B | R-454B | - - - | - - - | - - - | 35000 | 15.2 | 13 | 216703935 | All | USA
EL16KC1-036-230A** | L*18/36V*+TXV | ML193UH070XE36B | R-454B | - - - | - - - | - - - | 35200 | 15.2 | 13 | 216703939 | All | USA
EL16KC1-036-230A** | L*18/36V*+TXV | ML296UH045XV36B | R-454B | - - - | - - - | - - - | 35200 | 15.2 | 13 | 215889914 | All | USA,Canada
EL16KC1-036-230A** | L*18/36V*+TXV | ML296UH070XV36B | R-454B | - - - | - - - | - - - | 35800 | 15.2 | 13 | 217161020 | All | USA,Canada
EL16KC1-036-230A** | L*18/36V*+TXV | ML296UH090XV48C | R-454B | - - - | - - - | - - - | 36000 | 15.2 | 13 | 217161033 | All | USA,Canada
EL16KC1-036-230A** | L*18/36V*+TXV | ML296UH110XV60C | R-454B | - - - | - - - | - - - | 36200 | 15.2 | 13 | 217161051 | All | USA,Canada
EL16KC1-036-230A** | L*18/36V*+TXV | SL280UH060NV36A | R-454B | - - - | - - - | - - - | 35600 | 15.2 | 13 | 215889916 | All | USA
EL16KC1-036-230A** | L*18/36V*+TXV | SL280UH070V36A | R-454B | - - - | - - - | - - - | 35600 | 15 | 12.5 | 215889918 | All | USA
EL16KC1-036-230A** | L*18/36V*+TXV | SL280UH070XV36A | R-454B | - - - | - - - | - - - | 35600 | 15 | 12.5 | 215889920 | All | USA
EL16KC1-036-230A** | L*18/36V*+TXV | SL280UH080NV48B | R-454B | - - - | - - - | - - - | 35200 | 15.2 | 13 | 215889923 | All | USA
EL16KC1-036-230A** | L*18/36V*+TXV | SL280UH080NV60C | R-454B | - - - | - - - | - - - | 34800 | 15.2 | 13 | 217161071 | All | USA
EL16KC1-036-230A** | L*18/36V*+TXV | SL280UH090V36B | R-454B | - - - | - - - | - - - | 35600 | 15.2 | 13 | 215889927 | All | USA
EL16KC1-036-230A** | L*18/36V*+TXV | SL280UH090V48B | R-454B | - - - | - - - | - - - | 35200 | 15.2 | 13 | 215889930 | All | USA
EL16KC1-036-230A** | L*18/36V*+TXV | SL280UH090V60C | R-454B | - - - | - - - | - - - | 34800 | 15.2 | 13 | 217161087 | All | USA
EL16KC1-036-230A** | L*18/36V*+TXV | SL280UH090XV48B | R-454B | - - - | - - - | - - - | 35200 | 15.2 | 13 | 215889934 | All | USA
EL16KC1-036-230A** | L*18/36V*+TXV | SL280UH090XV60C | R-454B | - - - | - - - | - - - | 34800 | 15.2 | 13 | 217161100 | All | USA
EL16KC1-036-230A** | L*18/36V*+TXV | SL280UH100NV60C | R-454B | - - - | - - - | - - - | 34800 | 15.2 | 13 | 217161109 | All | USA
EL16KC1-036-230A** | L*18/36V*+TXV | SL297UH040NV36B | R-454B | - - - | - - - | - - - | 35200 | 15.2 | 13 | 215889939 | All | USA,Canada
EL16KC1-036-230A** | L*18/36V*+TXV | SLP99UH070XV36B | R-454B | - - - | - - - | - - - | 35600 | 15.2 | 13 | 215889942 | All | USA,Canada
EL16KC1-036-230A** | L*18/36V*+TXV+LEFE3A* | - - - | R-454B | - - - | - - - | - - - | 34800 | 16 | 12.5 | 217285463 | All | USA,Canada
EL16KC1-036-230A** | L*18/36V*+TXV+LEFE4B* | - - - | R-454B | - - - | - - - | - - - | 35000 | 16 | 13 | 217285462 | All | USA,Canada
EL16KC1-036-230A** | L*19/36S*+TXV | EL180UH040NE36A | R-454B | - - - | - - - | - - - | 36000 | 15.2 | 13 | 215854855 | All | USA
EL16KC1-036-230A** | L*19/36S*+TXV | EL180UH060NE36A | R-454B | - - - | - - - | - - - | 36000 | 15.2 | 13 | 215854866 | All | USA
EL16KC1-036-230A** | L*19/36S*+TXV | EL180UH080NE48B | R-454B | - - - | - - - | - - - | 36000 | 15.2 | 13 | 215854877 | All | USA
EL16KC1-036-230A** | L*19/36S*+TXV | EL195UH040NE36B | R-454B | - - - | - - - | - - - | 35800 | 15.2 | 13 | 215854897 | All | USA,Canada
EL16KC1-036-230A** | L*19/36S*+TXV | EL195UH060NE36B | R-454B | - - - | - - - | - - - | 33600 | 14.5 | 12.5 | 216703908 | All | USA,Canada
EL16KC1-036-230A** | L*19/36S*+TXV | EL196UH030XE36B | R-454B | - - - | - - - | - - - | 35600 | 15 | 13 | 215888772 | All | USA,Canada
EL16KC1-036-230A** | L*19/36S*+TXV | EL196UH045XE36B | R-454B | - - - | - - - | - - - | 35000 | 14.5 | 12.5 | 215888780 | All | USA,Canada
EL16KC1-036-230A** | L*19/36S*+TXV | EL196UH070XE36B | R-454B | - - - | - - - | - - - | 35000 | 15.2 | 13 | 215888788 | All | USA,Canada
EL16KC1-036-230A** | L*19/36S*+TXV | EL280UH045E36A | R-454B | - - - | - - - | - - - | 36000 | 15.2 | 13 | 215888804 | All | USA
EL16KC1-036-230A** | L*19/36S*+TXV | EL280UH070E36A | R-454B | - - - | - - - | - - - | 36000 | 15.2 | 13 | 215888809 | All | USA
EL16KC1-036-230A** | L*19/36S*+TXV | EL280UH070XE36A | R-454B | - - - | - - - | - - - | 36000 | 15.2 | 13 | 215888814 | All | USA
EL16KC1-036-230A** | L*19/36S*+TXV | EL280UH090E36B | R-454B | - - - | - - - | - - - | 36000 | 15.2 | 13 | 215888819 | All | USA
EL16KC1-036-230A** | L*19/36S*+TXV | EL280UH090E48B | R-454B | - - - | - - - | - - - | 35600 | 15.2 | 13.5 | 215888827 | All | USA
EL16KC1-036-230A** | L*19/36S*+TXV | EL280UH090XE48B | R-454B | - - - | - - - | - - - | 35600 | 15.2 | 13.5 | 215888835 | All | USA
EL16KC1-036-230A** | L*19/36S*+TXV | EL297UH045XE36B | R-454B | - - - | - - - | - - - | 35800 | 15.2 | 13 | 215888855 | All | USA,Canada
EL16KC1-036-230A** | L*19/36S*+TXV | EL297UH045XV36B | R-454B | - - - | - - - | - - - | 35000 | 15.2 | 13 | 215888863 | All | USA,Canada
EL16KC1-036-230A** | L*19/36S*+TXV | EL297UH070XE36B | R-454B | - - - | - - - | - - - | 36000 | 15.2 | 13 | 215888871 | All | USA,Canada
EL16KC1-036-230A** | L*19/36S*+TXV | EL297UH070XV36B | R-454B | - - - | - - - | - - - | 36000 | 15.2 | 13 | 215888879 | All | USA,Canada
EL16KC1-036-230A** | L*19/36S*+TXV | ML180UH045XE36A | R-454B | - - - | - - - | - - - | 36000 | 15.2 | 13 | 216703918 | All | USA
EL16KC1-036-230A** | L*19/36S*+TXV | ML180UH070XE36A | R-454B | - - - | - - - | - - - | 36000 | 15.2 | 13 | 216703924 | All | USA
EL16KC1-036-230A** | L*19/36S*+TXV | ML180UH090XE48B | R-454B | - - - | - - - | - - - | 36000 | 15.2 | 13.5 | 216703930 | All | USA
EL16KC1-036-230A** | L*19/36S*+TXV | ML193UH030XE36B | R-454B | - - - | - - - | - - - | 35600 | 15 | 12.5 | 215855050 | All | USA
EL16KC1-036-230A** | L*19/36S*+TXV | ML193UH045XE36B | R-454B | - - - | - - - | - - - | 36000 | 15.2 | 13 | 215855063 | All | USA
EL16KC1-036-230A** | L*19/36S*+TXV | ML193UH070XE36B | R-454B | - - - | - - - | - - - | 36000 | 15.2 | 13 | 215855076 | All | USA
EL16KC1-036-230A** | L*19/36S*+TXV | ML196UH030XE36B | R-454B | - - - | - - - | - - - | 35600 | 15 | 13 | 215855117 | All | USA,Canada
EL16KC1-036-230A** | L*19/36S*+TXV | ML196UH045XE36B | R-454B | - - - | - - - | - - - | 35000 | 15.2 | 13 | 215855130 | All | USA,Canada
EL16KC1-036-230A** | L*19/36S*+TXV | ML196UH070XE36B | R-454B | - - - | - - - | - - - | 36000 | 15.2 | 13 | 215855143 | All | USA,Canada
EL16KC1-036-230A** | L*19/36S*+TXV | ML196UH070XE48B | R-454B | - - - | - - - | - - - | 35800 | 15 | 12.5 | 215855156 | All | USA,Canada
EL16KC1-036-230A** | L*19/36S*+TXV | ML296UH045XV36B | R-454B | - - - | - - - | - - - | 36000 | 15.2 | 13 | 215855197 | All | USA,Canada
EL16KC1-036-230A** | L*19/36S*+TXV | SL280UH060NV36A | R-454B | - - - | - - - | - - - | 36000 | 15.2 | 13 | 215855210 | All | USA
EL16KC1-036-230A** | L*19/36S*+TXV | SL280UH070V36A | R-454B | - - - | - - - | - - - | 36000 | 15.2 | 13 | 215855221 | All | USA
EL16KC1-036-230A** | L*19/36S*+TXV | SL280UH070XV36A | R-454B | - - - | - - - | - - - | 36000 | 15.2 | 13 | 215855232 | All | USA
EL16KC1-036-230A** | L*19/36S*+TXV | SL280UH080NV48B | R-454B | - - - | - - - | - - - | 36000 | 15.2 | 13 | 215855243 | All | USA
EL16KC1-036-230A** | L*19/36S*+TXV | SL280UH090V36B | R-454B | - - - | - - - | - - - | 36000 | 15.2 | 13 | 215855263 | All | USA
EL16KC1-036-230A** | L*19/36S*+TXV | SL280UH090V48B | R-454B | - - - | - - - | - - - | 36000 | 15.2 | 13 | 215855276 | All | USA
EL16KC1-036-230A** | L*19/36S*+TXV | SL280UH090XV48B | R-454B | - - - | - - - | - - - | 36000 | 15.2 | 13 | 215855296 | All | USA
EL16KC1-036-230A** | L*19/36S*+TXV | SL297UH040NV36B | R-454B | - - - | - - - | - - - | 36000 | 15.2 | 13 | 215855323 | All | USA,Canada
EL16KC1-036-230A** | L*19/36S*+TXV | SLP99UH070XV36B | R-454B | - - - | - - - | - - - | 36000 | 15.2 | 13 | 215855336 | All | USA,Canada
EL16KC1-036-230A** | L*19/36U*+TXV | EL180UH040NE36A | R-454B | - - - | - - - | - - - | 36000 | 15.2 | 13 | 215854854 | All | USA
EL16KC1-036-230A** | L*19/36U*+TXV | EL180UH060NE36A | R-454B | - - - | - - - | - - - | 36000 | 15.2 | 13 | 215854865 | All | USA
EL16KC1-036-230A** | L*19/36U*+TXV | EL180UH080NE48B | R-454B | - - - | - - - | - - - | 36000 | 15.2 | 13 | 215854876 | All | USA
EL16KC1-036-230A** | L*19/36U*+TXV | EL195UH040NE36B | R-454B | - - - | - - - | - - - | 35800 | 15.2 | 13 | 215854896 | All | USA,Canada
EL16KC1-036-230A** | L*19/36U*+TXV | EL195UH060NE36B | R-454B | - - - | - - - | - - - | 33600 | 14.5 | 12.5 | 216703907 | All | USA,Canada
EL16KC1-036-230A** | L*19/36U*+TXV | EL196UH030XE36B | R-454B | - - - | - - - | - - - | 35600 | 15 | 13 | 215888771 | All | USA,Canada
EL16KC1-036-230A** | L*19/36U*+TXV | EL196UH045XE36B | R-454B | - - - | - - - | - - - | 35000 | 14.5 | 12.5 | 215888779 | All | USA,Canada
EL16KC1-036-230A** | L*19/36U*+TXV | EL196UH070XE36B | R-454B | - - - | - - - | - - - | 35000 | 15.2 | 13 | 215888787 | All | USA,Canada
EL16KC1-036-230A** | L*19/36U*+TXV | EL280UH045E36A | R-454B | - - - | - - - | - - - | 36000 | 15.2 | 13 | 215888803 | All | USA
EL16KC1-036-230A** | L*19/36U*+TXV | EL280UH070E36A | R-454B | - - - | - - - | - - - | 36000 | 15.2 | 13 | 215888808 | All | USA
EL16KC1-036-230A** | L*19/36U*+TXV | EL280UH070XE36A | R-454B | - - - | - - - | - - - | 36000 | 15.2 | 13 | 215888813 | All | USA
EL16KC1-036-230A** | L*19/36U*+TXV | EL280UH090E36B | R-454B | - - - | - - - | - - - | 36000 | 15.2 | 13 | 215888818 | All | USA
EL16KC1-036-230A** | L*19/36U*+TXV | EL280UH090E48B | R-454B | - - - | - - - | - - - | 35600 | 15.2 | 13.5 | 215888826 | All | USA
EL16KC1-036-230A** | L*19/36U*+TXV | EL280UH090XE48B | R-454B | - - - | - - - | - - - | 35600 | 15.2 | 13.5 | 215888834 | All | USA
EL16KC1-036-230A** | L*19/36U*+TXV | EL297UH045XE36B | R-454B | - - - | - - - | - - - | 35800 | 15.2 | 13 | 215888854 | All | USA,Canada
EL16KC1-036-230A** | L*19/36U*+TXV | EL297UH045XV36B | R-454B | - - - | - - - | - - - | 35000 | 15.2 | 13 | 215888862 | All | USA,Canada
EL16KC1-036-230A** | L*19/36U*+TXV | EL297UH070XE36B | R-454B | - - - | - - - | - - - | 36000 | 15.2 | 13 | 215888870 | All | USA,Canada
EL16KC1-036-230A** | L*19/36U*+TXV | EL297UH070XV36B | R-454B | - - - | - - - | - - - | 36000 | 15.2 | 13 | 215888878 | All | USA,Canada
EL16KC1-036-230A** | L*19/36U*+TXV | EL297UH090XE48C | R-454B | - - - | - - - | - - - | 35600 | 15.2 | 13 | 217160938 | All | USA,Canada
EL16KC1-036-230A** | L*19/36U*+TXV | EL297UH090XV36C | R-454B | - - - | - - - | - - - | 35200 | 15.2 | 13 | 217160950 | All | USA,Canada
EL16KC1-036-230A** | L*19/36U*+TXV | EL297UH090XV48C | R-454B | - - - | - - - | - - - | 35200 | 15.2 | 13 | 217160962 | All | USA,Canada
EL16KC1-036-230A** | L*19/36U*+TXV | EL297UH090XV60C | R-454B | - - - | - - - | - - - | 35200 | 15.2 | 13 | 217160973 | All | USA,Canada
EL16KC1-036-230A** | L*19/36U*+TXV | EL297UH110XE60C | R-454B | - - - | - - - | - - - | 35200 | 15.2 | 13 | 217160985 | All | USA,Canada
EL16KC1-036-230A** | L*19/36U*+TXV | EL297UH110XV48C | R-454B | - - - | - - - | - - - | 35200 | 15.2 | 13 | 217160997 | All | USA,Canada
EL16KC1-036-230A** | L*19/36U*+TXV | EL297UH110XV60C | R-454B | - - - | - - - | - - - | 36000 | 15.2 | 13 | 217161008 | All | USA,Canada
EL16KC1-036-230A** | L*19/36U*+TXV | ML180UH030V36A | R-454B | - - - | - - - | - - - | 35600 | 15.2 | 13.5 | 217608427 | All | USA
EL16KC1-036-230A** | L*19/36U*+TXV | ML180UH045E36A | R-454B | - - - | - - - | - - - | 36000 | 15.2 | 13 | 217608429 | All | USA
EL16KC1-036-230A** | L*19/36U*+TXV | ML180UH045V36A | R-454B | - - - | - - - | - - - | 36000 | 15.2 | 13 | 217608431 | All | USA
EL16KC1-036-230A** | L*19/36U*+TXV | ML180UH045XE36A | R-454B | - - - | - - - | - - - | 36000 | 15.2 | 13 | 216703917 | All | USA
EL16KC1-036-230A** | L*19/36U*+TXV | ML180UH070E36A | R-454B | - - - | - - - | - - - | 36000 | 15.2 | 13 | 217608434 | All | USA
EL16KC1-036-230A** | L*19/36U*+TXV | ML180UH070E36B | R-454B | - - - | - - - | - - - | 36000 | 15.2 | 13 | 217608437 | All | USA
EL16KC1-036-230A** | L*19/36U*+TXV | ML180UH070V36A | R-454B | - - - | - - - | - - - | 36000 | 15.2 | 13 | 217608442 | All | USA
EL16KC1-036-230A** | L*19/36U*+TXV | ML180UH070V36B | R-454B | - - - | - - - | - - - | 35200 | 15.2 | 13.5 | 217608445 | All | USA
EL16KC1-036-230A** | L*19/36U*+TXV | ML180UH070V48B | R-454B | - - - | - - - | - - - | 36000 | 15.2 | 13.5 | 217608451 | All | USA
EL16KC1-036-230A** | L*19/36U*+TXV | ML180UH070XE36A | R-454B | - - - | - - - | - - - | 36000 | 15.2 | 13 | 216703923 | All | USA
EL16KC1-036-230A** | L*19/36U*+TXV | ML180UH070XE36B | R-454B | - - - | - - - | - - - | 36000 | 15.2 | 13 | 216767645 | All | USA
EL16KC1-036-230A** | L*19/36U*+TXV | ML180UH090E48B | R-454B | - - - | - - - | - - - | 36000 | 15.2 | 13.5 | 217608460 | All | USA
EL16KC1-036-230A** | L*19/36U*+TXV | ML180UH090V48B | R-454B | - - - | - - - | - - - | 36000 | 15.2 | 13 | 217608470 | All | USA
EL16KC1-036-230A** | L*19/36U*+TXV | ML180UH090XE48B | R-454B | - - - | - - - | - - - | 36000 | 15.2 | 13.5 | 216703929 | All | USA
EL16KC1-036-230A** | L*19/36U*+TXV | ML193UH030XE36B | R-454B | - - - | - - - | - - - | 35600 | 15 | 12.5 | 215855049 | All | USA
EL16KC1-036-230A** | L*19/36U*+TXV | ML193UH045XE36B | R-454B | - - - | - - - | - - - | 36000 | 15.2 | 13 | 215855062 | All | USA
EL16KC1-036-230A** | L*19/36U*+TXV | ML193UH070XE36B | R-454B | - - - | - - - | - - - | 36000 | 15.2 | 13 | 215855075 | All | USA
EL16KC1-036-230A** | L*19/36U*+TXV | ML196UH030XE36B | R-454B | - - - | - - - | - - - | 35600 | 15 | 13 | 215855116 | All | USA,Canada
EL16KC1-036-230A** | L*19/36U*+TXV | ML196UH045XE36B | R-454B | - - - | - - - | - - - | 35000 | 15.2 | 13 | 215855129 | All | USA,Canada
EL16KC1-036-230A** | L*19/36U*+TXV | ML196UH070XE36B | R-454B | - - - | - - - | - - - | 36000 | 15.2 | 13 | 215855142 | All | USA,Canada
EL16KC1-036-230A** | L*19/36U*+TXV | ML196UH070XE48B | R-454B | - - - | - - - | - - - | 35800 | 15 | 12.5 | 215855155 | All | USA,Canada
EL16KC1-036-230A** | L*19/36U*+TXV | ML296UH045XV36B | R-454B | - - - | - - - | - - - | 36000 | 15.2 | 13 | 215855196 | All | USA,Canada
EL16KC1-036-230A** | L*19/36U*+TXV | ML296UH070XV36B | R-454B | - - - | - - - | - - - | 36200 | 15.2 | 13 | 217161023 | All | USA,Canada
EL16KC1-036-230A** | L*19/36U*+TXV | ML296UH090XV48C | R-454B | - - - | - - - | - - - | 36400 | 15.2 | 13 | 217161036 | All | USA,Canada
EL16KC1-036-230A** | L*19/36U*+TXV | ML296UH110XV60C | R-454B | - - - | - - - | - - - | 36400 | 15.2 | 13.5 | 217161055 | All | USA,Canada
EL16KC1-036-230A** | L*19/36U*+TXV | SL280UH060NV36A | R-454B | - - - | - - - | - - - | 36000 | 15.2 | 13 | 215855209 | All | USA
EL16KC1-036-230A** | L*19/36U*+TXV | SL280UH070V36A | R-454B | - - - | - - - | - - - | 36000 | 15.2 | 13 | 215855220 | All | USA
EL16KC1-036-230A** | L*19/36U*+TXV | SL280UH070XV36A | R-454B | - - - | - - - | - - - | 36000 | 15.2 | 13 | 215855231 | All | USA
EL16KC1-036-230A** | L*19/36U*+TXV | SL280UH080NV48B | R-454B | - - - | - - - | - - - | 36000 | 15.2 | 13 | 215855242 | All | USA
EL16KC1-036-230A** | L*19/36U*+TXV | SL280UH080NV60C | R-454B | - - - | - - - | - - - | 35000 | 15.2 | 13.5 | 217161074 | All | USA
EL16KC1-036-230A** | L*19/36U*+TXV | SL280UH090V36B | R-454B | - - - | - - - | - - - | 36000 | 15.2 | 13 | 215855262 | All | USA
EL16KC1-036-230A** | L*19/36U*+TXV | SL280UH090V48B | R-454B | - - - | - - - | - - - | 36000 | 15.2 | 13 | 215855275 | All | USA
EL16KC1-036-230A** | L*19/36U*+TXV | SL280UH090V60C | R-454B | - - - | - - - | - - - | 34200 | 16 | 13 | 217161090 | All | USA
EL16KC1-036-230A** | L*19/36U*+TXV | SL280UH090XV48B | R-454B | - - - | - - - | - - - | 36000 | 15.2 | 13 | 215855295 | All | USA
EL16KC1-036-230A** | L*19/36U*+TXV | SL280UH090XV60C | R-454B | - - - | - - - | - - - | 34200 | 16 | 13 | 217161103 | All | USA
EL16KC1-036-230A** | L*19/36U*+TXV | SL280UH100NV60C | R-454B | - - - | - - - | - - - | 36000 | 15.2 | 13 | 217161112 | All | USA
EL16KC1-036-230A** | L*19/36U*+TXV | SL297UH040NV36B | R-454B | - - - | - - - | - - - | 36000 | 15.2 | 13 | 215855322 | All | USA,Canada
EL16KC1-036-230A** | L*19/36U*+TXV | SL297UH060NV36B | R-454B | - - - | - - - | - - - | 35000 | 15.2 | 13 | 217896050 | All | USA,Canada
EL16KC1-036-230A** | L*19/36U*+TXV | SLP99UH070XV36B | R-454B | - - - | - - - | - - - | 36000 | 15.2 | 13 | 215855335 | All | USA,Canada
EL16KC1-036-230A** | L*19/36U*+TXV+LEFE3A* | - - - | R-454B | - - - | - - - | - - - | 35200 | 16 | 13 | 217285467 | All | USA,Canada
EL16KC1-036-230A** | L*19/36U*+TXV+LEFE4B* | - - - | R-454B | - - - | - - - | - - - | 35400 | 16 | 13 | 217285466 | All | USA,Canada
EL16KC1-036-230A** | L*23/37Y*+TXV | EL180UH080NE48B | R-454B | - - - | - - - | - - - | 36000 | 16 | 14 | 215854886 | All | USA
EL16KC1-036-230A** | L*23/37Y*+TXV | EL180UH100NE60C | R-454B | - - - | - - - | - - - | 36000 | 16 | 14 | 215854893 | All | USA
EL16KC1-036-230A** | L*23/37Y*+TXV | EL195UH040NE36B | R-454B | - - - | - - - | - - - | 36000 | 15.2 | 14 | 215854906 | All | USA,Canada
EL16KC1-036-230A** | L*23/37Y*+TXV | EL196UH030XE36B | R-454B | - - - | - - - | - - - | 36000 | 15.2 | 14 | 215888778 | All | USA,Canada
EL16KC1-036-230A** | L*23/37Y*+TXV | EL196UH045XE36B | R-454B | - - - | - - - | - - - | 36000 | 15.2 | 13.5 | 215888786 | All | USA,Canada
EL16KC1-036-230A** | L*23/37Y*+TXV | EL196UH070XE36B | R-454B | - - - | - - - | - - - | 36000 | 15.2 | 14 | 215888794 | All | USA,Canada
EL16KC1-036-230A** | L*23/37Y*+TXV | EL196UH090XE48C | R-454B | - - - | - - - | - - - | 36000 | 16 | 14 | 215888798 | All | USA,Canada
EL16KC1-036-230A** | L*23/37Y*+TXV | EL196UH110XE60C | R-454B | - - - | - - - | - - - | 36000 | 16 | 14.5 | 215888802 | All | USA,Canada
EL16KC1-036-230A** | L*23/37Y*+TXV | EL280UH090E36B | R-454B | - - - | - - - | - - - | 36000 | 16 | 14.5 | 215888825 | All | USA
EL16KC1-036-230A** | L*23/37Y*+TXV | EL280UH090E48B | R-454B | - - - | - - - | - - - | 36000 | 16 | 14.5 | 215888833 | All | USA
EL16KC1-036-230A** | L*23/37Y*+TXV | EL280UH090XE48B | R-454B | - - - | - - - | - - - | 36000 | 16 | 14.5 | 215888841 | All | USA
EL16KC1-036-230A** | L*23/37Y*+TXV | EL280UH110E48C | R-454B | - - - | - - - | - - - | 36000 | 16 | 14.5 | 215888845 | All | USA
EL16KC1-036-230A** | L*23/37Y*+TXV | EL280UH110E60C | R-454B | - - - | - - - | - - - | 36000 | 16 | 14.5 | 215888849 | All | USA
EL16KC1-036-230A** | L*23/37Y*+TXV | EL280UH110XE60C | R-454B | - - - | - - - | - - - | 36000 | 16 | 14.5 | 215888853 | All | USA
EL16KC1-036-230A** | L*23/37Y*+TXV | EL297UH045XE36B | R-454B | - - - | - - - | - - - | 36000 | 16 | 14 | 215888861 | All | USA,Canada
EL16KC1-036-230A** | L*23/37Y*+TXV | EL297UH045XV36B | R-454B | - - - | - - - | - - - | 36000 | 15.2 | 14 | 215888869 | All | USA,Canada
EL16KC1-036-230A** | L*23/37Y*+TXV | EL297UH070XE36B | R-454B | - - - | - - - | - - - | 36000 | 16 | 14 | 215888877 | All | USA,Canada
EL16KC1-036-230A** | L*23/37Y*+TXV | EL297UH070XV36B | R-454B | - - - | - - - | - - - | 36000 | 16 | 14 | 215888885 | All | USA,Canada
EL16KC1-036-230A** | L*23/37Y*+TXV | EL297UH090XE48C | R-454B | - - - | - - - | - - - | 36000 | 16 | 14 | 215888889 | All | USA,Canada
EL16KC1-036-230A** | L*23/37Y*+TXV | EL297UH090XV36C | R-454B | - - - | - - - | - - - | 36000 | 16 | 14 | 215888893 | All | USA,Canada
EL16KC1-036-230A** | L*23/37Y*+TXV | EL297UH090XV48C | R-454B | - - - | - - - | - - - | 36000 | 16 | 14 | 215888897 | All | USA,Canada
EL16KC1-036-230A** | L*23/37Y*+TXV | EL297UH090XV60C | R-454B | - - - | - - - | - - - | 36000 | 16 | 14 | 215888901 | All | USA,Canada
EL16KC1-036-230A** | L*23/37Y*+TXV | EL297UH110XE60C | R-454B | - - - | - - - | - - - | 36000 | 16 | 14.5 | 215888905 | All | USA,Canada
EL16KC1-036-230A** | L*23/37Y*+TXV | EL297UH110XV48C | R-454B | - - - | - - - | - - - | 36000 | 16 | 14 | 215888909 | All | USA,Canada
EL16KC1-036-230A** | L*23/37Y*+TXV | EL297UH110XV60C | R-454B | - - - | - - - | - - - | 36000 | 16 | 14.5 | 215888913 | All | USA,Canada
EL16KC1-036-230A** | L*23/37Y*+TXV | ML193UH030XE36B | R-454B | - - - | - - - | - - - | 36000 | 15.2 | 14 | 215855059 | All | USA
EL16KC1-036-230A** | L*23/37Y*+TXV | ML193UH045XE36B | R-454B | - - - | - - - | - - - | 36000 | 16 | 14 | 215855072 | All | USA
EL16KC1-036-230A** | L*23/37Y*+TXV | ML193UH070XE36B | R-454B | - - - | - - - | - - - | 36000 | 16 | 14 | 215855085 | All | USA
EL16KC1-036-230A** | L*23/37Y*+TXV | ML193UH090XE36C | R-454B | - - - | - - - | - - - | 36000 | 16 | 14 | 215855092 | All | USA
EL16KC1-036-230A** | L*23/37Y*+TXV | ML193UH090XE48C | R-454B | - - - | - - - | - - - | 36000 | 16 | 14 | 215855099 | All | USA
EL16KC1-036-230A** | L*23/37Y*+TXV | ML193UH110XE48C | R-454B | - - - | - - - | - - - | 36000 | 16 | 14.5 | 215855106 | All | USA
EL16KC1-036-230A** | L*23/37Y*+TXV | ML193UH110XE60C | R-454B | - - - | - - - | - - - | 36000 | 16 | 14.5 | 215855113 | All | USA
EL16KC1-036-230A** | L*23/37Y*+TXV | ML196UH030XE36B | R-454B | - - - | - - - | - - - | 36000 | 15.2 | 14 | 215855126 | All | USA,Canada
EL16KC1-036-230A** | L*23/37Y*+TXV | ML196UH045XE36B | R-454B | - - - | - - - | - - - | 36000 | 15.2 | 14 | 215855139 | All | USA,Canada
EL16KC1-036-230A** | L*23/37Y*+TXV | ML196UH070XE36B | R-454B | - - - | - - - | - - - | 36000 | 16 | 14 | 215855152 | All | USA,Canada
EL16KC1-036-230A** | L*23/37Y*+TXV | ML196UH070XE48B | R-454B | - - - | - - - | - - - | 36000 | 15.2 | 14 | 215855165 | All | USA,Canada
EL16KC1-036-230A** | L*23/37Y*+TXV | ML196UH090XE36C | R-454B | - - - | - - - | - - - | 36000 | 16 | 14 | 215855172 | All | USA,Canada
EL16KC1-036-230A** | L*23/37Y*+TXV | ML196UH090XE48C | R-454B | - - - | - - - | - - - | 36000 | 16 | 14 | 215855179 | All | USA,Canada
EL16KC1-036-230A** | L*23/37Y*+TXV | ML196UH090XE60C | R-454B | - - - | - - - | - - - | 36000 | 16 | 14.5 | 215855186 | All | USA,Canada
EL16KC1-036-230A** | L*23/37Y*+TXV | ML196UH110XE60C | R-454B | - - - | - - - | - - - | 36000 | 16 | 14 | 215855193 | All | USA,Canada
EL16KC1-036-230A** | L*23/37Y*+TXV | ML296UH045XV36B | R-454B | - - - | - - - | - - - | 36000 | 16 | 14 | 215855206 | All | USA,Canada
EL16KC1-036-230A** | L*23/37Y*+TXV | SL280UH080NV48B | R-454B | - - - | - - - | - - - | 36000 | 16 | 14 | 215855252 | All | USA
EL16KC1-036-230A** | L*23/37Y*+TXV | SL280UH080NV60C | R-454B | - - - | - - - | - - - | 36000 | 16 | 14.5 | 215855259 | All | USA
EL16KC1-036-230A** | L*23/37Y*+TXV | SL280UH090V36B | R-454B | - - - | - - - | - - - | 36000 | 16 | 14.5 | 215855272 | All | USA
EL16KC1-036-230A** | L*23/37Y*+TXV | SL280UH090V48B | R-454B | - - - | - - - | - - - | 36000 | 16 | 14.5 | 215855285 | All | USA
EL16KC1-036-230A** | L*23/37Y*+TXV | SL280UH090V60C | R-454B | - - - | - - - | - - - | 36000 | 16 | 14.5 | 215855292 | All | USA
EL16KC1-036-230A** | L*23/37Y*+TXV | SL280UH090XV48B | R-454B | - - - | - - - | - - - | 36000 | 16 | 14.5 | 215855305 | All | USA
EL16KC1-036-230A** | L*23/37Y*+TXV | SL280UH090XV60C | R-454B | - - - | - - - | - - - | 36000 | 16 | 14.5 | 215855312 | All | USA
EL16KC1-036-230A** | L*23/37Y*+TXV | SL280UH100NV60C | R-454B | - - - | - - - | - - - | 36000 | 16 | 14.5 | 215855319 | All | USA
EL16KC1-036-230A** | L*23/37Y*+TXV | SL297UH040NV36B | R-454B | - - - | - - - | - - - | 36000 | 16 | 14 | 215855332 | All | USA,Canada
EL16KC1-036-230A** | L*23/37Y*+TXV | SLP99UH070XV36B | R-454B | - - - | - - - | - - - | 36000 | 16 | 14.5 | 215855345 | All | USA,Canada
EL16KC1-036-230A** | L*23/37Y*+TXV | SLP99UH090XV36C | R-454B | - - - | - - - | - - - | 36000 | 16 | 14 | 215855352 | All | USA,Canada
EL16KC1-036-230A** | L*23/37Y*+TXV | SLP99UH090XV48C | R-454B | - - - | - - - | - - - | 36000 | 16 | 14 | 215855359 | All | USA,Canada
EL16KC1-036-230A** | L*23/37Y*+TXV | SLP99UH090XV60C | R-454B | - - - | - - - | - - - | 36000 | 16 | 14 | 215855366 | All | USA,Canada
EL16KC1-036-230A** | L*23/37Y*+TXV | SLP99UH110XV60C | R-454B | - - - | - - - | - - - | 36000 | 16 | 14.5 | 215855373 | All | USA,Canada
EL16KC1-036-230A** | L*23/37Y*+TXV+TD | - - - | R-454B | - - - | - - - | - - - | 34200 | 14.5 | 12 | 215862488 | All | USA,Canada
EL16KC1-036-230A** | L*23/37Z*+TXV | EL180UH080NE48B | R-454B | - - - | - - - | - - - | 36000 | 16 | 14 | 215854885 | All | USA
EL16KC1-036-230A** | L*23/37Z*+TXV | EL180UH100NE60C | R-454B | - - - | - - - | - - - | 36000 | 16 | 14 | 215854892 | All | USA
EL16KC1-036-230A** | L*23/37Z*+TXV | EL195UH040NE36B | R-454B | - - - | - - - | - - - | 36000 | 15.2 | 14 | 215854905 | All | USA,Canada
EL16KC1-036-230A** | L*23/37Z*+TXV | EL195UH060NE36B | R-454B | - - - | - - - | - - - | 36000 | 15.2 | 13.5 | 216767639 | All | USA,Canada
EL16KC1-036-230A** | L*23/37Z*+TXV | EL196UH030XE36B | R-454B | - - - | - - - | - - - | 36000 | 15.2 | 14 | 215888777 | All | USA,Canada
EL16KC1-036-230A** | L*23/37Z*+TXV | EL196UH045XE36B | R-454B | - - - | - - - | - - - | 36000 | 15.2 | 13.5 | 215888785 | All | USA,Canada
EL16KC1-036-230A** | L*23/37Z*+TXV | EL196UH070XE36B | R-454B | - - - | - - - | - - - | 36000 | 15.2 | 14 | 215888793 | All | USA,Canada
EL16KC1-036-230A** | L*23/37Z*+TXV | EL196UH090XE48C | R-454B | - - - | - - - | - - - | 36000 | 16 | 14 | 215888797 | All | USA,Canada
EL16KC1-036-230A** | L*23/37Z*+TXV | EL196UH110XE60C | R-454B | - - - | - - - | - - - | 36000 | 16 | 14.5 | 215888801 | All | USA,Canada
EL16KC1-036-230A** | L*23/37Z*+TXV | EL280UH090E36B | R-454B | - - - | - - - | - - - | 36000 | 16 | 14.5 | 215888824 | All | USA
EL16KC1-036-230A** | L*23/37Z*+TXV | EL280UH090E48B | R-454B | - - - | - - - | - - - | 36000 | 16 | 14.5 | 215888832 | All | USA
EL16KC1-036-230A** | L*23/37Z*+TXV | EL280UH090XE48B | R-454B | - - - | - - - | - - - | 36000 | 16 | 14.5 | 215888840 | All | USA
EL16KC1-036-230A** | L*23/37Z*+TXV | EL280UH110E48C | R-454B | - - - | - - - | - - - | 36000 | 16 | 14.5 | 215888844 | All | USA
EL16KC1-036-230A** | L*23/37Z*+TXV | EL280UH110E60C | R-454B | - - - | - - - | - - - | 36000 | 16 | 14.5 | 215888848 | All | USA
EL16KC1-036-230A** | L*23/37Z*+TXV | EL280UH110XE60C | R-454B | - - - | - - - | - - - | 36000 | 16 | 14.5 | 215888852 | All | USA
EL16KC1-036-230A** | L*23/37Z*+TXV | EL297UH045XE36B | R-454B | - - - | - - - | - - - | 36000 | 16 | 14 | 215888860 | All | USA,Canada
EL16KC1-036-230A** | L*23/37Z*+TXV | EL297UH045XV36B | R-454B | - - - | - - - | - - - | 36000 | 15.2 | 14 | 215888868 | All | USA,Canada
EL16KC1-036-230A** | L*23/37Z*+TXV | EL297UH070XE36B | R-454B | - - - | - - - | - - - | 36000 | 16 | 14 | 215888876 | All | USA,Canada
EL16KC1-036-230A** | L*23/37Z*+TXV | EL297UH070XV36B | R-454B | - - - | - - - | - - - | 36000 | 16 | 14 | 215888884 | All | USA,Canada
EL16KC1-036-230A** | L*23/37Z*+TXV | EL297UH090XE48C | R-454B | - - - | - - - | - - - | 36000 | 16 | 14 | 215888888 | All | USA,Canada
EL16KC1-036-230A** | L*23/37Z*+TXV | EL297UH090XV36C | R-454B | - - - | - - - | - - - | 36000 | 16 | 14 | 215888892 | All | USA,Canada
EL16KC1-036-230A** | L*23/37Z*+TXV | EL297UH090XV48C | R-454B | - - - | - - - | - - - | 36000 | 16 | 14 | 215888896 | All | USA,Canada
EL16KC1-036-230A** | L*23/37Z*+TXV | EL297UH090XV60C | R-454B | - - - | - - - | - - - | 36000 | 16 | 14 | 215888900 | All | USA,Canada
EL16KC1-036-230A** | L*23/37Z*+TXV | EL297UH110XE60C | R-454B | - - - | - - - | - - - | 36000 | 16 | 14.5 | 215888904 | All | USA,Canada
EL16KC1-036-230A** | L*23/37Z*+TXV | EL297UH110XV48C | R-454B | - - - | - - - | - - - | 36000 | 16 | 14 | 215888908 | All | USA,Canada
EL16KC1-036-230A** | L*23/37Z*+TXV | EL297UH110XV60C | R-454B | - - - | - - - | - - - | 36000 | 16 | 14.5 | 215888912 | All | USA,Canada
EL16KC1-036-230A** | L*23/37Z*+TXV | ML180UH070E36B | R-454B | - - - | - - - | - - - | 36000 | 16 | 14.5 | 218379168 | All | USA
EL16KC1-036-230A** | L*23/37Z*+TXV | ML180UH070V36B | R-454B | - - - | - - - | - - - | 36000 | 16 | 14.5 | 218379175 | All | USA
EL16KC1-036-230A** | L*23/37Z*+TXV | ML180UH070V48B | R-454B | - - - | - - - | - - - | 36000 | 16 | 14.5 | 218379179 | All | USA
EL16KC1-036-230A** | L*23/37Z*+TXV | ML180UH070XE36B | R-454B | - - - | - - - | - - - | 36000 | 16 | 14.5 | 216767648 | All | USA
EL16KC1-036-230A** | L*23/37Z*+TXV | ML180UH090E48B | R-454B | - - - | - - - | - - - | 36000 | 16 | 14.5 | 218379187 | All | USA
EL16KC1-036-230A** | L*23/37Z*+TXV | ML180UH090V48B | R-454B | - - - | - - - | - - - | 36000 | 16 | 14.5 | 218379192 | All | USA
EL16KC1-036-230A** | L*23/37Z*+TXV | ML180UH090XE48B | R-454B | - - - | - - - | - - - | 36000 | 16 | 14.5 | 216767651 | All | USA
EL16KC1-036-230A** | L*23/37Z*+TXV | ML193UH030XE36B | R-454B | - - - | - - - | - - - | 36000 | 15.2 | 14 | 215855058 | All | USA
EL16KC1-036-230A** | L*23/37Z*+TXV | ML193UH045XE36B | R-454B | - - - | - - - | - - - | 36000 | 16 | 14 | 215855071 | All | USA
EL16KC1-036-230A** | L*23/37Z*+TXV | ML193UH070XE36B | R-454B | - - - | - - - | - - - | 36000 | 16 | 14 | 215855084 | All | USA
EL16KC1-036-230A** | L*23/37Z*+TXV | ML193UH090XE36C | R-454B | - - - | - - - | - - - | 36000 | 16 | 14 | 215855091 | All | USA
EL16KC1-036-230A** | L*23/37Z*+TXV | ML193UH090XE48C | R-454B | - - - | - - - | - - - | 36000 | 16 | 14 | 215855098 | All | USA
EL16KC1-036-230A** | L*23/37Z*+TXV | ML193UH110XE48C | R-454B | - - - | - - - | - - - | 36000 | 16 | 14.5 | 215855105 | All | USA
EL16KC1-036-230A** | L*23/37Z*+TXV | ML193UH110XE60C | R-454B | - - - | - - - | - - - | 36000 | 16 | 14.5 | 215855112 | All | USA
EL16KC1-036-230A** | L*23/37Z*+TXV | ML196UH030XE36B | R-454B | - - - | - - - | - - - | 36000 | 15.2 | 14 | 215855125 | All | USA,Canada
EL16KC1-036-230A** | L*23/37Z*+TXV | ML196UH045XE36B | R-454B | - - - | - - - | - - - | 36000 | 15.2 | 14 | 215855138 | All | USA,Canada
EL16KC1-036-230A** | L*23/37Z*+TXV | ML196UH070XE36B | R-454B | - - - | - - - | - - - | 36000 | 16 | 14 | 215855151 | All | USA,Canada
EL16KC1-036-230A** | L*23/37Z*+TXV | ML196UH070XE48B | R-454B | - - - | - - - | - - - | 36000 | 15.2 | 14 | 215855164 | All | USA,Canada
EL16KC1-036-230A** | L*23/37Z*+TXV | ML196UH090XE36C | R-454B | - - - | - - - | - - - | 36000 | 16 | 14 | 215855171 | All | USA,Canada
EL16KC1-036-230A** | L*23/37Z*+TXV | ML196UH090XE48C | R-454B | - - - | - - - | - - - | 36000 | 16 | 14 | 215855178 | All | USA,Canada
EL16KC1-036-230A** | L*23/37Z*+TXV | ML196UH090XE60C | R-454B | - - - | - - - | - - - | 36000 | 16 | 14.5 | 215855185 | All | USA,Canada
EL16KC1-036-230A** | L*23/37Z*+TXV | ML196UH110XE60C | R-454B | - - - | - - - | - - - | 36000 | 16 | 14 | 215855192 | All | USA,Canada
EL16KC1-036-230A** | L*23/37Z*+TXV | ML296UH045XV36B | R-454B | - - - | - - - | - - - | 36000 | 16 | 14 | 215855205 | All | USA,Canada
EL16KC1-036-230A** | L*23/37Z*+TXV | ML296UH070XV36B | R-454B | - - - | - - - | - - - | 36600 | 16 | 14 | 217161028 | All | USA,Canada
EL16KC1-036-230A** | L*23/37Z*+TXV | ML296UH090XV48C | R-454B | - - - | - - - | - - - | 37400 | 16 | 14.5 | 217161045 | All | USA,Canada
EL16KC1-036-230A** | L*23/37Z*+TXV | ML296UH110XV60C | R-454B | - - - | - - - | - - - | 37600 | 16 | 14.5 | 217161065 | All | USA,Canada
EL16KC1-036-230A** | L*23/37Z*+TXV | SL280UH080NV48B | R-454B | - - - | - - - | - - - | 36000 | 16 | 14 | 215855251 | All | USA
EL16KC1-036-230A** | L*23/37Z*+TXV | SL280UH080NV60C | R-454B | - - - | - - - | - - - | 36000 | 16 | 14.5 | 215855258 | All | USA
EL16KC1-036-230A** | L*23/37Z*+TXV | SL280UH090V36B | R-454B | - - - | - - - | - - - | 36000 | 16 | 14.5 | 215855271 | All | USA
EL16KC1-036-230A** | L*23/37Z*+TXV | SL280UH090V48B | R-454B | - - - | - - - | - - - | 36000 | 16 | 14.5 | 215855284 | All | USA
EL16KC1-036-230A** | L*23/37Z*+TXV | SL280UH090V60C | R-454B | - - - | - - - | - - - | 36000 | 16 | 14.5 | 215855291 | All | USA
EL16KC1-036-230A** | L*23/37Z*+TXV | SL280UH090XV48B | R-454B | - - - | - - - | - - - | 36000 | 16 | 14.5 | 215855304 | All | USA
EL16KC1-036-230A** | L*23/37Z*+TXV | SL280UH090XV60C | R-454B | - - - | - - - | - - - | 36000 | 16 | 14.5 | 215855311 | All | USA
EL16KC1-036-230A** | L*23/37Z*+TXV | SL280UH100NV60C | R-454B | - - - | - - - | - - - | 36000 | 16 | 14.5 | 215855318 | All | USA
EL16KC1-036-230A** | L*23/37Z*+TXV | SL297UH040NV36B | R-454B | - - - | - - - | - - - | 36000 | 16 | 14 | 215855331 | All | USA,Canada
EL16KC1-036-230A** | L*23/37Z*+TXV | SL297UH060NV36B | R-454B | - - - | - - - | - - - | 36000 | 15.2 | 14 | 218379281 | All | USA,Canada
EL16KC1-036-230A** | L*23/37Z*+TXV | SLP99UH070XV36B | R-454B | - - - | - - - | - - - | 36000 | 16 | 14.5 | 215855344 | All | USA,Canada
EL16KC1-036-230A** | L*23/37Z*+TXV | SLP99UH090XV36C | R-454B | - - - | - - - | - - - | 36000 | 16 | 14 | 215855351 | All | USA,Canada
EL16KC1-036-230A** | L*23/37Z*+TXV | SLP99UH090XV48C | R-454B | - - - | - - - | - - - | 36000 | 16 | 14 | 215855358 | All | USA,Canada
EL16KC1-036-230A** | L*23/37Z*+TXV | SLP99UH090XV60C | R-454B | - - - | - - - | - - - | 36000 | 16 | 14 | 215855365 | All | USA,Canada
EL16KC1-036-230A** | L*23/37Z*+TXV | SLP99UH110XV60C | R-454B | - - - | - - - | - - - | 36000 | 16 | 14.5 | 215855372 | All | USA,Canada
EL16KC1-036-230A** | L*23/37Z*+TXV+LEFE4B* | - - - | R-454B | - - - | - - - | - - - | 36000 | 16 | 14 | 217285476 | All | USA,Canada
EL16KC1-036-230A** | L*23/37Z*+TXV+TD | - - - | R-454B | - - - | - - - | - - - | 34200 | 14.5 | 12 | 215862487 | All | USA,Canada
EL16KC1-036-230A** | L*24/36Z*+TXV | EL180UH040NE36A | R-454B | - - - | - - - | - - - | 36000 | 15.2 | 14 | 217230251 | All | USA
EL16KC1-036-230A** | L*24/36Z*+TXV | EL180UH060NE36A | R-454B | - - - | - - - | - - - | 36000 | 15.2 | 14 | 217230254 | All | USA
EL16KC1-036-230A** | L*24/36Z*+TXV | EL180UH080NE48B | R-454B | - - - | - - - | - - - | 36000 | 15.2 | 14 | 217230261 | All | USA
EL16KC1-036-230A** | L*24/36Z*+TXV | EL195UH040NE36B | R-454B | - - - | - - - | - - - | 36000 | 15.2 | 13.5 | 217164683 | All | USA,Canada
EL16KC1-036-230A** | L*24/36Z*+TXV | EL195UH060NE36B | R-454B | - - - | - - - | - - - | 35400 | 15.2 | 13 | 217164688 | All | USA,Canada
EL16KC1-036-230A** | L*24/36Z*+TXV | EL297UH045XE36B | R-454B | - - - | - - - | - - - | 36000 | 15.2 | 14 | 217164693 | All | USA,Canada
EL16KC1-036-230A** | L*24/36Z*+TXV | EL297UH045XV36B | R-454B | - - - | - - - | - - - | 36000 | 15.2 | 13.5 | 217164698 | All | USA,Canada
EL16KC1-036-230A** | L*24/36Z*+TXV | EL297UH070XE36B | R-454B | - - - | - - - | - - - | 36000 | 15.2 | 13.5 | 217164703 | All | USA,Canada
EL16KC1-036-230A** | L*24/36Z*+TXV | EL297UH070XV36B | R-454B | - - - | - - - | - - - | 36000 | 15.2 | 14 | 217164708 | All | USA,Canada
EL16KC1-036-230A** | L*24/36Z*+TXV | EL297UH090XE48C | R-454B | - - - | - - - | - - - | 36000 | 16 | 14 | 217164714 | All | USA,Canada
EL16KC1-036-230A** | L*24/36Z*+TXV | EL297UH090XV36C | R-454B | - - - | - - - | - - - | 36000 | 16 | 14 | 217164720 | All | USA,Canada
EL16KC1-036-230A** | L*24/36Z*+TXV | EL297UH090XV48C | R-454B | - - - | - - - | - - - | 36000 | 15.2 | 13.5 | 217164726 | All | USA,Canada
EL16KC1-036-230A** | L*24/36Z*+TXV | EL297UH090XV60C | R-454B | - - - | - - - | - - - | 36000 | 16 | 13.5 | 217164731 | All | USA,Canada
EL16KC1-036-230A** | L*24/36Z*+TXV | EL297UH110XE60C | R-454B | - - - | - - - | - - - | 36000 | 16 | 14 | 217164737 | All | USA,Canada
EL16KC1-036-230A** | L*24/36Z*+TXV | EL297UH110XV48C | R-454B | - - - | - - - | - - - | 36000 | 16 | 14 | 217164743 | All | USA,Canada
EL16KC1-036-230A** | L*24/36Z*+TXV | EL297UH110XV60C | R-454B | - - - | - - - | - - - | 36000 | 16 | 14 | 217164748 | All | USA,Canada
EL16KC1-036-230A** | L*24/36Z*+TXV | ML296UH045XV36B | R-454B | - - - | - - - | - - - | 36000 | 15.2 | 14 | 217164753 | All | USA,Canada
EL16KC1-036-230A** | L*24/36Z*+TXV | ML296UH070XV36B | R-454B | - - - | - - - | - - - | 36600 | 15.2 | 14 | 217164758 | All | USA,Canada
EL16KC1-036-230A** | L*24/36Z*+TXV | ML296UH090XV48C | R-454B | - - - | - - - | - - - | 38000 | 16 | 14 | 217164764 | All | USA,Canada
EL16KC1-036-230A** | L*24/36Z*+TXV | ML296UH110XV60C | R-454B | - - - | - - - | - - - | 38000 | 16 | 14 | 217164770 | All | USA,Canada
EL16KC1-036-230A** | L*24/36Z*+TXV | SL280UH060NV36A | R-454B | - - - | - - - | - - - | 36000 | 16 | 14 | 217164773 | All | USA
EL16KC1-036-230A** | L*24/36Z*+TXV | SL280UH070V36A | R-454B | - - - | - - - | - - - | 36000 | 15.2 | 13.5 | 217164776 | All | USA
EL16KC1-036-230A** | L*24/36Z*+TXV | SL280UH070XV36A | R-454B | - - - | - - - | - - - | 36000 | 15.2 | 13.5 | 217164779 | All | USA
EL16KC1-036-230A** | L*24/36Z*+TXV | SL280UH080NV48B | R-454B | - - - | - - - | - - - | 36000 | 16 | 13.5 | 217164784 | All | USA
EL16KC1-036-230A** | L*24/36Z*+TXV | SL280UH080NV60C | R-454B | - - - | - - - | - - - | 36000 | 16 | 14 | 217164790 | All | USA
EL16KC1-036-230A** | L*24/36Z*+TXV | SL280UH090V36B | R-454B | - - - | - - - | - - - | 36000 | 16 | 14 | 217164795 | All | USA
EL16KC1-036-230A** | L*24/36Z*+TXV | SL280UH090V48B | R-454B | - - - | - - - | - - - | 36000 | 15.2 | 14 | 217164800 | All | USA
EL16KC1-036-230A** | L*24/36Z*+TXV | SL280UH090V60C | R-454B | - - - | - - - | - - - | 36000 | 16 | 14 | 217164806 | All | USA
EL16KC1-036-230A** | L*24/36Z*+TXV | SL280UH090XV48B | R-454B | - - - | - - - | - - - | 36000 | 15.2 | 14 | 217164811 | All | USA
EL16KC1-036-230A** | L*24/36Z*+TXV | SL280UH090XV60C | R-454B | - - - | - - - | - - - | 36000 | 16 | 14 | 217164817 | All | USA
EL16KC1-036-230A** | L*24/36Z*+TXV | SL280UH100NV60C | R-454B | - - - | - - - | - - - | 36000 | 16 | 14 | 217164822 | All | USA
EL16KC1-036-230A** | L*24/36Z*+TXV | SL297UH040NV36B | R-454B | - - - | - - - | - - - | 36000 | 15.2 | 14 | 217164827 | All | USA,Canada
EL16KC1-036-230A** | L*24/36Z*+TXV+LEFE3A* | - - - | R-454B | - - - | - - - | - - - | 36000 | 16 | 13.5 | 217285973 | All | USA,Canada
EL16KC1-036-230A** | L*24/36Z*+TXV+LEFE4B* | - - - | R-454B | - - - | - - - | - - - | 36000 | 16 | 14 | 217285972 | All | USA,Canada
EL16KC1-036-230A** | L*24/36Z*+TXV+TD | - - - | R-454B | - - - | - - - | - - - | 34200 | 14.5 | 12 | 217165546 | All | USA,Canada
EL16KC1-036-230A** | L*25/37Z*+TXV | EL180UH080NE48B | R-454B | - - - | - - - | - - - | 36000 | 15.2 | 14 | 217230260 | All | USA
EL16KC1-036-230A** | L*25/37Z*+TXV | EL195UH040NE36B | R-454B | - - - | - - - | - - - | 36000 | 15.2 | 13.5 | 217164682 | All | USA,Canada
EL16KC1-036-230A** | L*25/37Z*+TXV | EL195UH060NE36B | R-454B | - - - | - - - | - - - | 35800 | 15.2 | 13 | 217164687 | All | USA,Canada
EL16KC1-036-230A** | L*25/37Z*+TXV | EL297UH045XE36B | R-454B | - - - | - - - | - - - | 36000 | 15.2 | 14 | 217164692 | All | USA,Canada
EL16KC1-036-230A** | L*25/37Z*+TXV | EL297UH045XV36B | R-454B | - - - | - - - | - - - | 36000 | 15.2 | 13.5 | 217164697 | All | USA,Canada
EL16KC1-036-230A** | L*25/37Z*+TXV | EL297UH070XE36B | R-454B | - - - | - - - | - - - | 36000 | 15.2 | 13.5 | 217164702 | All | USA,Canada
EL16KC1-036-230A** | L*25/37Z*+TXV | EL297UH070XV36B | R-454B | - - - | - - - | - - - | 36000 | 15.2 | 14 | 217164707 | All | USA,Canada
EL16KC1-036-230A** | L*25/37Z*+TXV | EL297UH090XE48C | R-454B | - - - | - - - | - - - | 36000 | 16 | 14 | 217164713 | All | USA,Canada
EL16KC1-036-230A** | L*25/37Z*+TXV | EL297UH090XV36C | R-454B | - - - | - - - | - - - | 36000 | 16 | 14 | 217164719 | All | USA,Canada
EL16KC1-036-230A** | L*25/37Z*+TXV | EL297UH090XV48C | R-454B | - - - | - - - | - - - | 36000 | 16 | 13.5 | 217164725 | All | USA,Canada
EL16KC1-036-230A** | L*25/37Z*+TXV | EL297UH090XV60C | R-454B | - - - | - - - | - - - | 36000 | 16 | 13.5 | 217164730 | All | USA,Canada
EL16KC1-036-230A** | L*25/37Z*+TXV | EL297UH110XE60C | R-454B | - - - | - - - | - - - | 36000 | 16 | 14 | 217164736 | All | USA,Canada
EL16KC1-036-230A** | L*25/37Z*+TXV | EL297UH110XV48C | R-454B | - - - | - - - | - - - | 36000 | 16 | 14 | 217164742 | All | USA,Canada
EL16KC1-036-230A** | L*25/37Z*+TXV | EL297UH110XV60C | R-454B | - - - | - - - | - - - | 36000 | 16 | 14 | 217164747 | All | USA,Canada
EL16KC1-036-230A** | L*25/37Z*+TXV | ML296UH045XV36B | R-454B | - - - | - - - | - - - | 35400 | 15.2 | 14.5 | 217164752 | All | USA,Canada
EL16KC1-036-230A** | L*25/37Z*+TXV | ML296UH070XV36B | R-454B | - - - | - - - | - - - | 36200 | 16 | 14 | 217164757 | All | USA,Canada
EL16KC1-036-230A** | L*25/37Z*+TXV | ML296UH090XV48C | R-454B | - - - | - - - | - - - | 38000 | 16 | 14 | 217164763 | All | USA,Canada
EL16KC1-036-230A** | L*25/37Z*+TXV | ML296UH110XV60C | R-454B | - - - | - - - | - - - | 38000 | 16 | 14 | 217164769 | All | USA,Canada
EL16KC1-036-230A** | L*25/37Z*+TXV | SL280UH080NV48B | R-454B | - - - | - - - | - - - | 36000 | 16 | 13.5 | 217164783 | All | USA
EL16KC1-036-230A** | L*25/37Z*+TXV | SL280UH080NV60C | R-454B | - - - | - - - | - - - | 36000 | 16 | 14.5 | 217164789 | All | USA
EL16KC1-036-230A** | L*25/37Z*+TXV | SL280UH090V36B | R-454B | - - - | - - - | - - - | 36000 | 16 | 14 | 217164794 | All | USA
EL16KC1-036-230A** | L*25/37Z*+TXV | SL280UH090V48B | R-454B | - - - | - - - | - - - | 36000 | 16 | 14 | 217164799 | All | USA
EL16KC1-036-230A** | L*25/37Z*+TXV | SL280UH090V60C | R-454B | - - - | - - - | - - - | 36000 | 16 | 14.5 | 217164805 | All | USA
EL16KC1-036-230A** | L*25/37Z*+TXV | SL280UH090XV48B | R-454B | - - - | - - - | - - - | 36000 | 16 | 14 | 217164810 | All | USA
EL16KC1-036-230A** | L*25/37Z*+TXV | SL280UH090XV60C | R-454B | - - - | - - - | - - - | 36000 | 16 | 14.5 | 217164816 | All | USA
EL16KC1-036-230A** | L*25/37Z*+TXV | SL280UH100NV60C | R-454B | - - - | - - - | - - - | 36000 | 16 | 14 | 217164821 | All | USA
EL16KC1-036-230A** | L*25/37Z*+TXV | SL297UH040NV36B | R-454B | - - - | - - - | - - - | 36000 | 15.2 | 14 | 217164826 | All | USA,Canada
EL16KC1-036-230A** | L*25/37Z*+TXV+LEFE3A* | - - - | R-454B | - - - | - - - | - - - | 36000 | 16 | 13.5 | 217285971 | All | USA,Canada
EL16KC1-036-230A** | L*25/37Z*+TXV+LEFE4B* | - - - | R-454B | - - - | - - - | - - - | 36000 | 16 | 14 | 217285970 | All | USA,Canada
EL16KC1-036-230A** | L*25/37Z*+TXV+TD | - - - | R-454B | - - - | - - - | - - - | 34200 | 14.5 | 12 | 217165545 | All | USA,Canada
EL16KC1-036-230A** | L*29/36U*+TXV | EL180UH040NE36A | R-454B | - - - | - - - | - - - | 36000 | 15.2 | 13.5 | 217230250 | All | USA
EL16KC1-036-230A** | L*29/36U*+TXV | EL180UH060NE36A | R-454B | - - - | - - - | - - - | 36000 | 15.2 | 13.5 | 217230253 | All | USA
EL16KC1-036-230A** | L*29/36U*+TXV | EL180UH080NE48B | R-454B | - - - | - - - | - - - | 36000 | 15.2 | 13.5 | 217230259 | All | USA
EL16KC1-036-230A** | L*29/36U*+TXV | EL195UH040NE36B | R-454B | - - - | - - - | - - - | 36000 | 15.2 | 13 | 217164681 | All | USA,Canada
EL16KC1-036-230A** | L*29/36U*+TXV | EL195UH060NE36B | R-454B | - - - | - - - | - - - | 34800 | 15 | 13 | 217164686 | All | USA,Canada
EL16KC1-036-230A** | L*29/36U*+TXV | EL297UH045XE36B | R-454B | - - - | - - - | - - - | 36000 | 15.2 | 13.5 | 217164691 | All | USA,Canada
EL16KC1-036-230A** | L*29/36U*+TXV | EL297UH045XV36B | R-454B | - - - | - - - | - - - | 36000 | 15.2 | 13 | 217164696 | All | USA,Canada
EL16KC1-036-230A** | L*29/36U*+TXV | EL297UH070XE36B | R-454B | - - - | - - - | - - - | 36000 | 15.2 | 13 | 217164701 | All | USA,Canada
EL16KC1-036-230A** | L*29/36U*+TXV | EL297UH070XV36B | R-454B | - - - | - - - | - - - | 36000 | 15.2 | 13.5 | 217164706 | All | USA,Canada
EL16KC1-036-230A** | L*29/36U*+TXV | EL297UH090XE48C | R-454B | - - - | - - - | - - - | 36000 | 16 | 13.5 | 217164711 | All | USA,Canada
EL16KC1-036-230A** | L*29/36U*+TXV | EL297UH090XV36C | R-454B | - - - | - - - | - - - | 36000 | 16 | 13.5 | 217164717 | All | USA,Canada
EL16KC1-036-230A** | L*29/36U*+TXV | EL297UH090XV48C | R-454B | - - - | - - - | - - - | 36000 | 15.2 | 13.5 | 217164723 | All | USA,Canada
EL16KC1-036-230A** | L*29/36U*+TXV | EL297UH090XV60C | R-454B | - - - | - - - | - - - | 36000 | 15.2 | 13.5 | 217164728 | All | USA,Canada
EL16KC1-036-230A** | L*29/36U*+TXV | EL297UH110XE60C | R-454B | - - - | - - - | - - - | 36000 | 16 | 13.5 | 217164734 | All | USA,Canada
EL16KC1-036-230A** | L*29/36U*+TXV | EL297UH110XV48C | R-454B | - - - | - - - | - - - | 36000 | 16 | 13.5 | 217164740 | All | USA,Canada
EL16KC1-036-230A** | L*29/36U*+TXV | EL297UH110XV60C | R-454B | - - - | - - - | - - - | 36000 | 16 | 13.5 | 217164745 | All | USA,Canada
EL16KC1-036-230A** | L*29/36U*+TXV | ML296UH045XV36B | R-454B | - - - | - - - | - - - | 36000 | 15.2 | 13.5 | 217164751 | All | USA,Canada
EL16KC1-036-230A** | L*29/36U*+TXV | ML296UH070XV36B | R-454B | - - - | - - - | - - - | 37000 | 15.2 | 13.5 | 217164756 | All | USA,Canada
EL16KC1-036-230A** | L*29/36U*+TXV | ML296UH090XV48C | R-454B | - - - | - - - | - - - | 37400 | 16 | 13.5 | 217164761 | All | USA,Canada
EL16KC1-036-230A** | L*29/36U*+TXV | ML296UH110XV60C | R-454B | - - - | - - - | - - - | 37600 | 16 | 13.5 | 217164767 | All | USA,Canada
EL16KC1-036-230A** | L*29/36U*+TXV | SL280UH060NV36A | R-454B | - - - | - - - | - - - | 36000 | 15.2 | 13.5 | 217164772 | All | USA
EL16KC1-036-230A** | L*29/36U*+TXV | SL280UH070V36A | R-454B | - - - | - - - | - - - | 36000 | 15.2 | 13 | 217164775 | All | USA
EL16KC1-036-230A** | L*29/36U*+TXV | SL280UH070XV36A | R-454B | - - - | - - - | - - - | 36000 | 15.2 | 13 | 217164778 | All | USA
EL16KC1-036-230A** | L*29/36U*+TXV | SL280UH080NV48B | R-454B | - - - | - - - | - - - | 36000 | 15.2 | 13.5 | 217164782 | All | USA
EL16KC1-036-230A** | L*29/36U*+TXV | SL280UH080NV60C | R-454B | - - - | - - - | - - - | 36000 | 16 | 14 | 217164787 | All | USA
EL16KC1-036-230A** | L*29/36U*+TXV | SL280UH090V36B | R-454B | - - - | - - - | - - - | 36000 | 16 | 13.5 | 217164793 | All | USA
EL16KC1-036-230A** | L*29/36U*+TXV | SL280UH090V48B | R-454B | - - - | - - - | - - - | 36000 | 15.2 | 13.5 | 217164798 | All | USA
EL16KC1-036-230A** | L*29/36U*+TXV | SL280UH090V60C | R-454B | - - - | - - - | - - - | 36000 | 16 | 14 | 217164803 | All | USA
EL16KC1-036-230A** | L*29/36U*+TXV | SL280UH090XV48B | R-454B | - - - | - - - | - - - | 36000 | 15.2 | 13.5 | 217164809 | All | USA
EL16KC1-036-230A** | L*29/36U*+TXV | SL280UH090XV60C | R-454B | - - - | - - - | - - - | 36000 | 16 | 14 | 217164814 | All | USA
EL16KC1-036-230A** | L*29/36U*+TXV | SL280UH100NV60C | R-454B | - - - | - - - | - - - | 36000 | 16 | 13.5 | 217164819 | All | USA
EL16KC1-036-230A** | L*29/36U*+TXV | SL297UH040NV36B | R-454B | - - - | - - - | - - - | 36000 | 15.2 | 13.5 | 217164825 | All | USA,Canada
EL16KC1-036-230A** | L*29/36U*+TXV+LEFE4B* | - - - | R-454B | - - - | - - - | - - - | 36000 | 16 | 13.5 | 217285968 | All | USA,Canada
EL16KC1-036-230A** | L*29/36U*+TXV+TD | - - - | R-454B | - - - | - - - | - - - | 34200 | 14.3 | 11.7 | 217165543 | All | USA,Canada
EL16KC1-036-230A** | L*30/36S*+TXV | EL180UH040NE36A | R-454B | - - - | - - - | - - - | 36000 | 15.2 | 13.5 | 215888768 | All | USA
EL16KC1-036-230A** | L*30/36S*+TXV | EL180UH060NE36A | R-454B | - - - | - - - | - - - | 36000 | 15.2 | 13.5 | 215888770 | All | USA
EL16KC1-036-230A** | L*30/36S*+TXV | EL280UH045E36A | R-454B | - - - | - - - | - - - | 36000 | 15.2 | 13.5 | 215888806 | All | USA
EL16KC1-036-230A** | L*30/36S*+TXV | EL280UH070E36A | R-454B | - - - | - - - | - - - | 36000 | 15.2 | 13.5 | 215888811 | All | USA
EL16KC1-036-230A** | L*30/36S*+TXV | EL280UH070XE36A | R-454B | - - - | - - - | - - - | 36000 | 15.2 | 13 | 215888816 | All | USA
EL16KC1-036-230A** | L*30/36S*+TXV | SL280UH060NV36A | R-454B | - - - | - - - | - - - | 36000 | 15.2 | 13.5 | 215888915 | All | USA
EL16KC1-036-230A** | L*30/36S*+TXV | SL280UH070V36A | R-454B | - - - | - - - | - - - | 36000 | 15.2 | 13 | 215888917 | All | USA
EL16KC1-036-230A** | L*30/36S*+TXV | SL280UH070XV36A | R-454B | - - - | - - - | - - - | 36000 | 15.2 | 13 | 215888919 | All | USA
EL16KC1-036-230A** | L*30/36U*+TXV | EL180UH040NE36A | R-454B | - - - | - - - | - - - | 36000 | 15.2 | 13.5 | 215888767 | All | USA
EL16KC1-036-230A** | L*30/36U*+TXV | EL180UH060NE36A | R-454B | - - - | - - - | - - - | 36000 | 15.2 | 13.5 | 215888769 | All | USA
EL16KC1-036-230A** | L*30/36U*+TXV | EL180UH080NE48B | R-454B | - - - | - - - | - - - | 36000 | 15.2 | 13.5 | 217230258 | All | USA
EL16KC1-036-230A** | L*30/36U*+TXV | EL195UH040NE36B | R-454B | - - - | - - - | - - - | 36000 | 15.2 | 13 | 217230264 | All | USA,Canada
EL16KC1-036-230A** | L*30/36U*+TXV | EL195UH060NE36B | R-454B | - - - | - - - | - - - | 34400 | 15 | 12.5 | 217230265 | All | USA,Canada
EL16KC1-036-230A** | L*30/36U*+TXV | EL280UH045E36A | R-454B | - - - | - - - | - - - | 36000 | 15.2 | 13.5 | 215888805 | All | USA
EL16KC1-036-230A** | L*30/36U*+TXV | EL280UH070E36A | R-454B | - - - | - - - | - - - | 36000 | 15.2 | 13.5 | 215888810 | All | USA
EL16KC1-036-230A** | L*30/36U*+TXV | EL280UH070XE36A | R-454B | - - - | - - - | - - - | 36000 | 15.2 | 13 | 215888815 | All | USA
EL16KC1-036-230A** | L*30/36U*+TXV | EL297UH090XE48C | R-454B | - - - | - - - | - - - | 36000 | 15.2 | 13.5 | 217160939 | All | USA,Canada
EL16KC1-036-230A** | L*30/36U*+TXV | EL297UH090XV36C | R-454B | - - - | - - - | - - - | 36000 | 15.2 | 13.5 | 217160951 | All | USA,Canada
EL16KC1-036-230A** | L*30/36U*+TXV | EL297UH090XV48C | R-454B | - - - | - - - | - - - | 35800 | 15.2 | 13.5 | 217160963 | All | USA,Canada
EL16KC1-036-230A** | L*30/36U*+TXV | EL297UH090XV60C | R-454B | - - - | - - - | - - - | 35800 | 15.2 | 13.5 | 217160974 | All | USA,Canada
EL16KC1-036-230A** | L*30/36U*+TXV | EL297UH110XE60C | R-454B | - - - | - - - | - - - | 36000 | 15.2 | 13.5 | 217160986 | All | USA,Canada
EL16KC1-036-230A** | L*30/36U*+TXV | EL297UH110XV48C | R-454B | - - - | - - - | - - - | 35800 | 15.2 | 13.5 | 217160998 | All | USA,Canada
EL16KC1-036-230A** | L*30/36U*+TXV | EL297UH110XV60C | R-454B | - - - | - - - | - - - | 36000 | 15.2 | 13.5 | 217161009 | All | USA,Canada
EL16KC1-036-230A** | L*30/36U*+TXV | ML296UH090XV48C | R-454B | - - - | - - - | - - - | 37200 | 15.2 | 13.5 | 217161039 | All | USA,Canada
EL16KC1-036-230A** | L*30/36U*+TXV | ML296UH110XV60C | R-454B | - - - | - - - | - - - | 37400 | 15.2 | 13.5 | 217161059 | All | USA,Canada
EL16KC1-036-230A** | L*30/36U*+TXV | SL280UH060NV36A | R-454B | - - - | - - - | - - - | 36000 | 15.2 | 13.5 | 215888914 | All | USA
EL16KC1-036-230A** | L*30/36U*+TXV | SL280UH070V36A | R-454B | - - - | - - - | - - - | 36000 | 15.2 | 13 | 215888916 | All | USA
EL16KC1-036-230A** | L*30/36U*+TXV | SL280UH070XV36A | R-454B | - - - | - - - | - - - | 36000 | 15.2 | 13 | 215888918 | All | USA
EL16KC1-036-230A** | L*30/36U*+TXV | SL280UH080NV48B | R-454B | - - - | - - - | - - - | 36000 | 15.2 | 13.5 | 217230266 | All | USA
EL16KC1-036-230A** | L*30/36U*+TXV | SL280UH080NV60C | R-454B | - - - | - - - | - - - | 36000 | 15.2 | 13.5 | 217161075 | All | USA
EL16KC1-036-230A** | L*30/36U*+TXV | SL280UH090V36B | R-454B | - - - | - - - | - - - | 36000 | 15.2 | 13.5 | 217230267 | All | USA
EL16KC1-036-230A** | L*30/36U*+TXV | SL280UH090V48B | R-454B | - - - | - - - | - - - | 36000 | 15.2 | 13.5 | 217230268 | All | USA
EL16KC1-036-230A** | L*30/36U*+TXV | SL280UH090V60C | R-454B | - - - | - - - | - - - | 36000 | 16 | 13.5 | 217161091 | All | USA
EL16KC1-036-230A** | L*30/36U*+TXV | SL280UH090XV48B | R-454B | - - - | - - - | - - - | 36000 | 15.2 | 13.5 | 217230269 | All | USA
EL16KC1-036-230A** | L*30/36U*+TXV | SL280UH090XV60C | R-454B | - - - | - - - | - - - | 36000 | 16 | 13.5 | 217161104 | All | USA
EL16KC1-036-230A** | L*30/36U*+TXV | SL280UH100NV60C | R-454B | - - - | - - - | - - - | 36000 | 15.2 | 13.5 | 217161113 | All | USA
EL16KC1-036-230A** | L*30/36U*+TXV+LEFE3A* | - - - | R-454B | - - - | - - - | - - - | 36000 | 16 | 13 | 217285967 | All | USA,Canada
EL16KC1-036-230A** | L*30/36U*+TXV+LEFE4B* | - - - | R-454B | - - - | - - - | - - - | 34800 | 16 | 13.5 | 217285966 | All | USA,Canada
EL16KC1-036-230A** | L*30/36U*+TXV+TD | - - - | R-454B | - - - | - - - | - - - | 34200 | 14.3 | 11.7 | 217164907 | All | USA,Canada
EL16KC1-036-230A** | L*31/37U*+TXV | EL180UH040NE36A | R-454B | - - - | - - - | - - - | 36000 | 15.2 | 13.5 | 217608389 | All | USA
EL16KC1-036-230A** | L*31/37U*+TXV | EL180UH060NE36A | R-454B | - - - | - - - | - - - | 36000 | 15.2 | 13.5 | 217608390 | All | USA
EL16KC1-036-230A** | L*31/37U*+TXV | EL180UH080NE48B | R-454B | - - - | - - - | - - - | 36000 | 15.2 | 13.5 | 217608391 | All | USA
EL16KC1-036-230A** | L*31/37U*+TXV | EL195UH040NE36B | R-454B | - - - | - - - | - - - | 36000 | 15.2 | 13 | 217608392 | All | USA,Canada
EL16KC1-036-230A** | L*31/37U*+TXV | EL195UH060NE36B | R-454B | - - - | - - - | - - - | 36000 | 15.2 | 13 | 217608394 | All | USA,Canada
EL16KC1-036-230A** | L*31/37U*+TXV | EL196UH030XE36B | R-454B | - - - | - - - | - - - | 36000 | 15.2 | 13 | 217608404 | All | USA,Canada
EL16KC1-036-230A** | L*31/37U*+TXV | EL196UH045XE36B | R-454B | - - - | - - - | - - - | 35800 | 15 | 13 | 217608406 | All | USA,Canada
EL16KC1-036-230A** | L*31/37U*+TXV | EL196UH070XE36B | R-454B | - - - | - - - | - - - | 36000 | 15.2 | 13 | 217608408 | All | USA,Canada
EL16KC1-036-230A** | L*31/37U*+TXV | EL280UH045E36A | R-454B | - - - | - - - | - - - | 36000 | 15.2 | 13.5 | 217608410 | All | USA
EL16KC1-036-230A** | L*31/37U*+TXV | EL280UH070E36A | R-454B | - - - | - - - | - - - | 36000 | 15.2 | 13.5 | 217608411 | All | USA
EL16KC1-036-230A** | L*31/37U*+TXV | EL280UH070XE36A | R-454B | - - - | - - - | - - - | 36000 | 15.2 | 13 | 217608412 | All | USA
EL16KC1-036-230A** | L*31/37U*+TXV | EL280UH090E36B | R-454B | - - - | - - - | - - - | 36000 | 15.2 | 13.5 | 217608414 | All | USA
EL16KC1-036-230A** | L*31/37U*+TXV | EL280UH090E48B | R-454B | - - - | - - - | - - - | 36000 | 16 | 13.5 | 217608416 | All | USA
EL16KC1-036-230A** | L*31/37U*+TXV | EL280UH090XE48B | R-454B | - - - | - - - | - - - | 36000 | 16 | 13.5 | 217608418 | All | USA
EL16KC1-036-230A** | L*31/37U*+TXV | EL297UH045XE36B | R-454B | - - - | - - - | - - - | 36000 | 15.2 | 13.5 | 217608420 | All | USA,Canada
EL16KC1-036-230A** | L*31/37U*+TXV | EL297UH045XV36B | R-454B | - - - | - - - | - - - | 36000 | 15.2 | 13 | 217608422 | All | USA,Canada
EL16KC1-036-230A** | L*31/37U*+TXV | EL297UH070XE36B | R-454B | - - - | - - - | - - - | 36000 | 15.2 | 13 | 217608424 | All | USA,Canada
EL16KC1-036-230A** | L*31/37U*+TXV | EL297UH070XV36B | R-454B | - - - | - - - | - - - | 36000 | 15.2 | 13.5 | 217608426 | All | USA,Canada
EL16KC1-036-230A** | L*31/37U*+TXV | ML180UH030V36A | R-454B | - - - | - - - | - - - | 36000 | 15.2 | 13.5 | 217608428 | All | USA
EL16KC1-036-230A** | L*31/37U*+TXV | ML180UH045E36A | R-454B | - - - | - - - | - - - | 36000 | 15.2 | 13.5 | 217608430 | All | USA
EL16KC1-036-230A** | L*31/37U*+TXV | ML180UH045V36A | R-454B | - - - | - - - | - - - | 36000 | 15.2 | 13.5 | 217608432 | All | USA
EL16KC1-036-230A** | L*31/37U*+TXV | ML180UH045XE36A | R-454B | - - - | - - - | - - - | 36000 | 15.2 | 13.5 | 217608433 | All | USA
EL16KC1-036-230A** | L*31/37U*+TXV | ML180UH070E36A | R-454B | - - - | - - - | - - - | 36000 | 15.2 | 13.5 | 217608435 | All | USA
EL16KC1-036-230A** | L*31/37U*+TXV | ML180UH070E36B | R-454B | - - - | - - - | - - - | 36000 | 15.2 | 13.5 | 217608441 | All | USA
EL16KC1-036-230A** | L*31/37U*+TXV | ML180UH070V36A | R-454B | - - - | - - - | - - - | 36000 | 15.2 | 13.5 | 217608443 | All | USA
EL16KC1-036-230A** | L*31/37U*+TXV | ML180UH070V36B | R-454B | - - - | - - - | - - - | 36000 | 16 | 13.5 | 217608449 | All | USA
EL16KC1-036-230A** | L*31/37U*+TXV | ML180UH070V48B | R-454B | - - - | - - - | - - - | 36000 | 16 | 13.5 | 217608455 | All | USA
EL16KC1-036-230A** | L*31/37U*+TXV | ML180UH070XE36A | R-454B | - - - | - - - | - - - | 36000 | 15.2 | 13 | 217608456 | All | USA
EL16KC1-036-230A** | L*31/37U*+TXV | ML180UH070XE36B | R-454B | - - - | - - - | - - - | 36000 | 15.2 | 13.5 | 217608458 | All | USA
EL16KC1-036-230A** | L*31/37U*+TXV | ML180UH090E48B | R-454B | - - - | - - - | - - - | 36000 | 16 | 13.5 | 217608464 | All | USA
EL16KC1-036-230A** | L*31/37U*+TXV | ML180UH090V48B | R-454B | - - - | - - - | - - - | 36000 | 15.2 | 13.5 | 217608474 | All | USA
EL16KC1-036-230A** | L*31/37U*+TXV | ML180UH090XE48B | R-454B | - - - | - - - | - - - | 36000 | 16 | 13.5 | 217608476 | All | USA
EL16KC1-036-230A** | L*31/37U*+TXV | ML193UH030XE36B | R-454B | - - - | - - - | - - - | 36000 | 15.2 | 13 | 217608478 | All | USA
EL16KC1-036-230A** | L*31/37U*+TXV | ML193UH045XE36B | R-454B | - - - | - - - | - - - | 36000 | 15.2 | 13 | 217608479 | All | USA
EL16KC1-036-230A** | L*31/37U*+TXV | ML193UH070XE36B | R-454B | - - - | - - - | - - - | 36000 | 15.2 | 13.5 | 217608480 | All | USA
EL16KC1-036-230A** | L*31/37U*+TXV | ML196UH030XE36B | R-454B | - - - | - - - | - - - | 36000 | 15.2 | 13 | 217608483 | All | USA,Canada
EL16KC1-036-230A** | L*31/37U*+TXV | ML196UH045XE36B | R-454B | - - - | - - - | - - - | 35600 | 15.2 | 13 | 217608485 | All | USA,Canada
EL16KC1-036-230A** | L*31/37U*+TXV | ML196UH070XE36B | R-454B | - - - | - - - | - - - | 36000 | 15.2 | 13.5 | 217608487 | All | USA,Canada
EL16KC1-036-230A** | L*31/37U*+TXV | ML196UH070XE48B | R-454B | - - - | - - - | - - - | 36000 | 15.2 | 13 | 217608489 | All | USA,Canada
EL16KC1-036-230A** | L*31/37U*+TXV | ML296UH045XV36B | R-454B | - - - | - - - | - - - | 36000 | 15.2 | 13.5 | 217608493 | All | USA,Canada
EL16KC1-036-230A** | L*31/37U*+TXV | ML296UH070XV36B | R-454B | - - - | - - - | - - - | 36600 | 15.2 | 13.5 | 217608495 | All | USA,Canada
EL16KC1-036-230A** | L*31/37U*+TXV | SL280UH060NV36A | R-454B | - - - | - - - | - - - | 36000 | 15.2 | 13.5 | 217608496 | All | USA
EL16KC1-036-230A** | L*31/37U*+TXV | SL280UH070V36A | R-454B | - - - | - - - | - - - | 36000 | 15.2 | 13 | 217608497 | All | USA
EL16KC1-036-230A** | L*31/37U*+TXV | SL280UH070XV36A | R-454B | - - - | - - - | - - - | 36000 | 15.2 | 13 | 217608498 | All | USA
EL16KC1-036-230A** | L*31/37U*+TXV | SL280UH080NV48B | R-454B | - - - | - - - | - - - | 36000 | 15.2 | 13.5 | 217608499 | All | USA
EL16KC1-036-230A** | L*31/37U*+TXV | SL280UH090V36B | R-454B | - - - | - - - | - - - | 36000 | 15.2 | 13.5 | 217608500 | All | USA
EL16KC1-036-230A** | L*31/37U*+TXV | SL280UH090V48B | R-454B | - - - | - - - | - - - | 36000 | 15.2 | 13.5 | 217608501 | All | USA
EL16KC1-036-230A** | L*31/37U*+TXV | SL280UH090XV48B | R-454B | - - - | - - - | - - - | 36000 | 15.2 | 13.5 | 217608502 | All | USA
EL16KC1-036-230A** | L*31/37U*+TXV | SL297UH040NV36B | R-454B | - - - | - - - | - - - | 36000 | 15.2 | 13.5 | 217608504 | All | USA,Canada
EL16KC1-036-230A** | L*31/37U*+TXV | SL297UH060NV36B | R-454B | - - - | - - - | - - - | 36000 | 15.2 | 13 | 217896051 | All | USA,Canada
EL16KC1-036-230A** | L*31/37U*+TXV | SLP99UH070XV36B | R-454B | - - - | - - - | - - - | 36000 | 15.2 | 13.5 | 217608514 | All | USA,Canada
EL16KC1-036-230A** | L*31/37U*+TXV+TD | - - - | R-454B | - - - | - - - | - - - | 34200 | 14.3 | 11.7 | 217612147 | All | USA,Canada
EL16KC1-036-230A** | L*31/37U+TXV | EL180UH040NE36A | R-454B | - - - | - - - | - - - | 36000 | 15.2 | 13.5 | 218379096 | All | USA
EL16KC1-036-230A** | L*31/37U+TXV | EL180UH060NE36A | R-454B | - - - | - - - | - - - | 36000 | 15.2 | 13.5 | 218379097 | All | USA
EL16KC1-036-230A** | L*31/37U+TXV | EL180UH080NE48B | R-454B | - - - | - - - | - - - | 36000 | 15.2 | 13.5 | 218379099 | All | USA
EL16KC1-036-230A** | L*31/37U+TXV | EL195UH040NE36B | R-454B | - - - | - - - | - - - | 36000 | 15.2 | 13 | 218379100 | All | USA,Canada
EL16KC1-036-230A** | L*31/37U+TXV | EL195UH060NE36B | R-454B | - - - | - - - | - - - | 36000 | 15.2 | 13 | 218379101 | All | USA,Canada
EL16KC1-036-230A** | L*31/37U+TXV | EL196UH030XE36B | R-454B | - - - | - - - | - - - | 36000 | 15.2 | 13 | 218379108 | All | USA,Canada
EL16KC1-036-230A** | L*31/37U+TXV | EL196UH045XE36B | R-454B | - - - | - - - | - - - | 35800 | 15 | 13 | 218379111 | All | USA,Canada
EL16KC1-036-230A** | L*31/37U+TXV | EL196UH070XE36B | R-454B | - - - | - - - | - - - | 36000 | 15.2 | 13 | 218379114 | All | USA,Canada
EL16KC1-036-230A** | L*31/37U+TXV | EL280UH045E36A | R-454B | - - - | - - - | - - - | 36000 | 15.2 | 13.5 | 218379119 | All | USA
EL16KC1-036-230A** | L*31/37U+TXV | EL280UH070E36A | R-454B | - - - | - - - | - - - | 36000 | 15.2 | 13.5 | 218379120 | All | USA
EL16KC1-036-230A** | L*31/37U+TXV | EL280UH070XE36A | R-454B | - - - | - - - | - - - | 36000 | 15.2 | 13 | 218379121 | All | USA
EL16KC1-036-230A** | L*31/37U+TXV | EL280UH090E36B | R-454B | - - - | - - - | - - - | 36000 | 15.2 | 13.5 | 218379124 | All | USA
EL16KC1-036-230A** | L*31/37U+TXV | EL280UH090E48B | R-454B | - - - | - - - | - - - | 36000 | 16 | 13.5 | 218379127 | All | USA
EL16KC1-036-230A** | L*31/37U+TXV | EL280UH090XE48B | R-454B | - - - | - - - | - - - | 36000 | 16 | 13.5 | 218379130 | All | USA
EL16KC1-036-230A** | L*31/37U+TXV | EL297UH045XE36B | R-454B | - - - | - - - | - - - | 36000 | 15.2 | 13.5 | 218379143 | All | USA,Canada
EL16KC1-036-230A** | L*31/37U+TXV | EL297UH045XV36B | R-454B | - - - | - - - | - - - | 36000 | 15.2 | 13 | 218379144 | All | USA,Canada
EL16KC1-036-230A** | L*31/37U+TXV | EL297UH070XE36B | R-454B | - - - | - - - | - - - | 36000 | 15.2 | 13 | 218379145 | All | USA,Canada
EL16KC1-036-230A** | L*31/37U+TXV | EL297UH070XV36B | R-454B | - - - | - - - | - - - | 36000 | 15.2 | 13.5 | 218379146 | All | USA,Canada
EL16KC1-036-230A** | L*31/37U+TXV | ML180UH030V36A | R-454B | - - - | - - - | - - - | 36000 | 15.2 | 13.5 | 218379154 | All | USA
EL16KC1-036-230A** | L*31/37U+TXV | ML180UH045E36A | R-454B | - - - | - - - | - - - | 36000 | 15.2 | 13.5 | 218379157 | All | USA
EL16KC1-036-230A** | L*31/37U+TXV | ML180UH045V36A | R-454B | - - - | - - - | - - - | 36000 | 15.2 | 13.5 | 218379160 | All | USA
EL16KC1-036-230A** | L*31/37U+TXV | ML180UH045XE36A | R-454B | - - - | - - - | - - - | 36000 | 15.2 | 13.5 | 218379161 | All | USA
EL16KC1-036-230A** | L*31/37U+TXV | ML180UH070E36A | R-454B | - - - | - - - | - - - | 36000 | 15.2 | 13.5 | 218379164 | All | USA
EL16KC1-036-230A** | L*31/37U+TXV | ML180UH070E36B | R-454B | - - - | - - - | - - - | 36000 | 15.2 | 13.5 | 218379167 | All | USA
EL16KC1-036-230A** | L*31/37U+TXV | ML180UH070V36A | R-454B | - - - | - - - | - - - | 36000 | 15.2 | 13.5 | 218379171 | All | USA
EL16KC1-036-230A** | L*31/37U+TXV | ML180UH070V36B | R-454B | - - - | - - - | - - - | 36000 | 16 | 13.5 | 218379174 | All | USA
EL16KC1-036-230A** | L*31/37U+TXV | ML180UH070V48B | R-454B | - - - | - - - | - - - | 36000 | 16 | 13.5 | 218379178 | All | USA
EL16KC1-036-230A** | L*31/37U+TXV | ML180UH070XE36A | R-454B | - - - | - - - | - - - | 36000 | 15.2 | 13 | 218379180 | All | USA
EL16KC1-036-230A** | L*31/37U+TXV | ML180UH070XE36B | R-454B | - - - | - - - | - - - | 36000 | 15.2 | 13.5 | 218379183 | All | USA
EL16KC1-036-230A** | L*31/37U+TXV | ML180UH090E48B | R-454B | - - - | - - - | - - - | 36000 | 16 | 13.5 | 218379186 | All | USA
EL16KC1-036-230A** | L*31/37U+TXV | ML180UH090V48B | R-454B | - - - | - - - | - - - | 36000 | 15.2 | 13.5 | 218379191 | All | USA
EL16KC1-036-230A** | L*31/37U+TXV | ML180UH090XE48B | R-454B | - - - | - - - | - - - | 36000 | 16 | 13.5 | 218379195 | All | USA
EL16KC1-036-230A** | L*31/37U+TXV | ML193UH030XE36B | R-454B | - - - | - - - | - - - | 36000 | 15.2 | 13 | 218379215 | All | USA
EL16KC1-036-230A** | L*31/37U+TXV | ML193UH045XE36B | R-454B | - - - | - - - | - - - | 36000 | 15.2 | 13 | 218379218 | All | USA
EL16KC1-036-230A** | L*31/37U+TXV | ML193UH070XE36B | R-454B | - - - | - - - | - - - | 36000 | 15.2 | 13.5 | 218379221 | All | USA
EL16KC1-036-230A** | L*31/37U+TXV | ML196UH030XE36B | R-454B | - - - | - - - | - - - | 36000 | 15.2 | 13 | 218379235 | All | USA,Canada
EL16KC1-036-230A** | L*31/37U+TXV | ML196UH045XE36B | R-454B | - - - | - - - | - - - | 35600 | 15.2 | 13 | 218379238 | All | USA,Canada
EL16KC1-036-230A** | L*31/37U+TXV | ML196UH070XE36B | R-454B | - - - | - - - | - - - | 36000 | 15.2 | 13.5 | 218379241 | All | USA,Canada
EL16KC1-036-230A** | L*31/37U+TXV | ML196UH070XE48B | R-454B | - - - | - - - | - - - | 36000 | 15.2 | 13 | 218379244 | All | USA,Canada
EL16KC1-036-230A** | L*31/37U+TXV | ML296UH045XV36B | R-454B | - - - | - - - | - - - | 36000 | 15.2 | 13.5 | 218379250 | All | USA,Canada
EL16KC1-036-230A** | L*31/37U+TXV | ML296UH070XV36B | R-454B | - - - | - - - | - - - | 36600 | 15.2 | 13.5 | 218379251 | All | USA,Canada
EL16KC1-036-230A** | L*31/37U+TXV | SL280UH060NV36A | R-454B | - - - | - - - | - - - | 36000 | 15.2 | 13.5 | 218379259 | All | USA
EL16KC1-036-230A** | L*31/37U+TXV | SL280UH070V36A | R-454B | - - - | - - - | - - - | 36000 | 15.2 | 13 | 218379260 | All | USA
EL16KC1-036-230A** | L*31/37U+TXV | SL280UH070XV36A | R-454B | - - - | - - - | - - - | 36000 | 15.2 | 13 | 218379261 | All | USA
EL16KC1-036-230A** | L*31/37U+TXV | SL280UH080NV48B | R-454B | - - - | - - - | - - - | 36000 | 15.2 | 13.5 | 218379262 | All | USA
EL16KC1-036-230A** | L*31/37U+TXV | SL280UH090V36B | R-454B | - - - | - - - | - - - | 36000 | 15.2 | 13.5 | 218379263 | All | USA
EL16KC1-036-230A** | L*31/37U+TXV | SL280UH090V48B | R-454B | - - - | - - - | - - - | 36000 | 15.2 | 13.5 | 218379264 | All | USA
EL16KC1-036-230A** | L*31/37U+TXV | SL280UH090XV48B | R-454B | - - - | - - - | - - - | 36000 | 15.2 | 13.5 | 218379265 | All | USA
EL16KC1-036-230A** | L*31/37U+TXV | SL297UH040NV36B | R-454B | - - - | - - - | - - - | 36000 | 15.2 | 13.5 | 218379274 | All | USA,Canada
EL16KC1-036-230A** | L*31/37U+TXV | SL297UH060NV36B | R-454B | - - - | - - - | - - - | 36000 | 15.2 | 13 | 218379280 | All | USA,Canada
EL16KC1-036-230A** | L*31/37U+TXV | SLP99UH070XV36B | R-454B | - - - | - - - | - - - | 36000 | 15.2 | 13.5 | 218379298 | All | USA,Canada
EL16KC1-036-230A** | L*31/37U+TXV+LEFE3A* | - - - | R-454B | - - - | - - - | - - - | 35800 | 16 | 13 | 218389051 | All | USA,Canada
EL16KC1-036-230A** | L*31/37U+TXV+LEFE4B* | - - - | R-454B | - - - | - - - | - - - | 34800 | 16 | 13.5 | 218389050 | All | USA,Canada
EL16KC1-036-230A** | L*31/37U+TXV+TD | - - - | R-454B | - - - | - - - | - - - | 34200 | 14.3 | 11.7 | 218393657 | All | USA,Canada
EL16KC1-036-230A** | L*35/36S*+TXV | EL180UH040NE36A | R-454B | - - - | - - - | - - - | 36000 | 15.2 | 13.5 | 215854859 | All | USA
EL16KC1-036-230A** | L*35/36S*+TXV | EL180UH060NE36A | R-454B | - - - | - - - | - - - | 36000 | 15.2 | 13.5 | 215854870 | All | USA
EL16KC1-036-230A** | L*35/36S*+TXV | EL180UH080NE48B | R-454B | - - - | - - - | - - - | 36000 | 15.2 | 13.5 | 215854881 | All | USA
EL16KC1-036-230A** | L*35/36S*+TXV | EL195UH040NE36B | R-454B | - - - | - - - | - - - | 36000 | 15.2 | 13 | 215854901 | All | USA,Canada
EL16KC1-036-230A** | L*35/36S*+TXV | EL195UH060NE36B | R-454B | - - - | - - - | - - - | 34800 | 15 | 13 | 216703910 | All | USA,Canada
EL16KC1-036-230A** | L*35/36S*+TXV | EL196UH030XE36B | R-454B | - - - | - - - | - - - | 36000 | 15.2 | 13 | 215888776 | All | USA,Canada
EL16KC1-036-230A** | L*35/36S*+TXV | EL196UH045XE36B | R-454B | - - - | - - - | - - - | 36000 | 15.2 | 13 | 215888784 | All | USA,Canada
EL16KC1-036-230A** | L*35/36S*+TXV | EL196UH070XE36B | R-454B | - - - | - - - | - - - | 35200 | 15.2 | 13.5 | 215888792 | All | USA,Canada
EL16KC1-036-230A** | L*35/36S*+TXV | EL280UH090E36B | R-454B | - - - | - - - | - - - | 36000 | 16 | 13.5 | 215888823 | All | USA
EL16KC1-036-230A** | L*35/36S*+TXV | EL280UH090E48B | R-454B | - - - | - - - | - - - | 36000 | 16 | 14 | 215888831 | All | USA
EL16KC1-036-230A** | L*35/36S*+TXV | EL280UH090XE48B | R-454B | - - - | - - - | - - - | 36000 | 16 | 14 | 215888839 | All | USA
EL16KC1-036-230A** | L*35/36S*+TXV | EL297UH045XE36B | R-454B | - - - | - - - | - - - | 36000 | 15.2 | 13.5 | 215888859 | All | USA,Canada
EL16KC1-036-230A** | L*35/36S*+TXV | EL297UH045XV36B | R-454B | - - - | - - - | - - - | 36000 | 15.2 | 13 | 215888867 | All | USA,Canada
EL16KC1-036-230A** | L*35/36S*+TXV | EL297UH070XE36B | R-454B | - - - | - - - | - - - | 36000 | 15.2 | 13 | 215888875 | All | USA,Canada
EL16KC1-036-230A** | L*35/36S*+TXV | EL297UH070XV36B | R-454B | - - - | - - - | - - - | 36000 | 15.2 | 13.5 | 215888883 | All | USA,Canada
EL16KC1-036-230A** | L*35/36S*+TXV | ML180UH090XE48B | R-454B | - - - | - - - | - - - | 36000 | 16 | 14 | 216703932 | All | USA
EL16KC1-036-230A** | L*35/36S*+TXV | ML193UH030XE36B | R-454B | - - - | - - - | - - - | 36000 | 15.2 | 13 | 215855054 | All | USA
EL16KC1-036-230A** | L*35/36S*+TXV | ML193UH045XE36B | R-454B | - - - | - - - | - - - | 36000 | 15.2 | 13.5 | 215855067 | All | USA
EL16KC1-036-230A** | L*35/36S*+TXV | ML193UH070XE36B | R-454B | - - - | - - - | - - - | 36000 | 15.2 | 13.5 | 215855080 | All | USA
EL16KC1-036-230A** | L*35/36S*+TXV | ML196UH030XE36B | R-454B | - - - | - - - | - - - | 36000 | 15.2 | 13 | 215855121 | All | USA,Canada
EL16KC1-036-230A** | L*35/36S*+TXV | ML196UH045XE36B | R-454B | - - - | - - - | - - - | 36000 | 15.2 | 13 | 215855134 | All | USA,Canada
EL16KC1-036-230A** | L*35/36S*+TXV | ML196UH070XE36B | R-454B | - - - | - - - | - - - | 36000 | 15.2 | 13.5 | 215855147 | All | USA,Canada
EL16KC1-036-230A** | L*35/36S*+TXV | ML196UH070XE48B | R-454B | - - - | - - - | - - - | 36000 | 15.2 | 13 | 215855160 | All | USA,Canada
EL16KC1-036-230A** | L*35/36S*+TXV | ML296UH045XV36B | R-454B | - - - | - - - | - - - | 36000 | 15.2 | 13.5 | 215855201 | All | USA,Canada
EL16KC1-036-230A** | L*35/36S*+TXV | SL280UH060NV36A | R-454B | - - - | - - - | - - - | 36000 | 15.2 | 13.5 | 215855214 | All | USA
EL16KC1-036-230A** | L*35/36S*+TXV | SL280UH070V36A | R-454B | - - - | - - - | - - - | 36000 | 15.2 | 13 | 215855225 | All | USA
EL16KC1-036-230A** | L*35/36S*+TXV | SL280UH070XV36A | R-454B | - - - | - - - | - - - | 36000 | 15.2 | 13 | 215855236 | All | USA
EL16KC1-036-230A** | L*35/36S*+TXV | SL280UH080NV48B | R-454B | - - - | - - - | - - - | 36000 | 15.2 | 13.5 | 215855247 | All | USA
EL16KC1-036-230A** | L*35/36S*+TXV | SL280UH090V36B | R-454B | - - - | - - - | - - - | 36000 | 16 | 13.5 | 215855267 | All | USA
EL16KC1-036-230A** | L*35/36S*+TXV | SL280UH090V48B | R-454B | - - - | - - - | - - - | 36000 | 15.2 | 13.5 | 215855280 | All | USA
EL16KC1-036-230A** | L*35/36S*+TXV | SL280UH090XV48B | R-454B | - - - | - - - | - - - | 36000 | 15.2 | 13.5 | 215855300 | All | USA
EL16KC1-036-230A** | L*35/36S*+TXV | SL297UH040NV36B | R-454B | - - - | - - - | - - - | 36000 | 15.2 | 13.5 | 215855327 | All | USA,Canada
EL16KC1-036-230A** | L*35/36S*+TXV | SLP99UH070XV36B | R-454B | - - - | - - - | - - - | 36000 | 15.2 | 13.5 | 215855340 | All | USA,Canada
EL16KC1-036-230A** | L*35/36S*+TXV+TD | - - - | R-454B | - - - | - - - | - - - | 34200 | 14.3 | 11.7 | 215862481 | All | USA,Canada
EL16KC1-036-230A** | L*35/36U*+TXV | EL180UH040NE36A | R-454B | - - - | - - - | - - - | 36000 | 15.2 | 13.5 | 215854858 | All | USA
EL16KC1-036-230A** | L*35/36U*+TXV | EL180UH060NE36A | R-454B | - - - | - - - | - - - | 36000 | 15.2 | 13.5 | 215854869 | All | USA
EL16KC1-036-230A** | L*35/36U*+TXV | EL180UH080NE48B | R-454B | - - - | - - - | - - - | 36000 | 15.2 | 13.5 | 215854880 | All | USA
EL16KC1-036-230A** | L*35/36U*+TXV | EL195UH040NE36B | R-454B | - - - | - - - | - - - | 36000 | 15.2 | 13 | 215854900 | All | USA,Canada
EL16KC1-036-230A** | L*35/36U*+TXV | EL195UH060NE36B | R-454B | - - - | - - - | - - - | 34800 | 15 | 13 | 216703909 | All | USA,Canada
EL16KC1-036-230A** | L*35/36U*+TXV | EL196UH030XE36B | R-454B | - - - | - - - | - - - | 36000 | 15.2 | 13 | 215888775 | All | USA,Canada
EL16KC1-036-230A** | L*35/36U*+TXV | EL196UH045XE36B | R-454B | - - - | - - - | - - - | 36000 | 15.2 | 13 | 215888783 | All | USA,Canada
EL16KC1-036-230A** | L*35/36U*+TXV | EL196UH070XE36B | R-454B | - - - | - - - | - - - | 35200 | 15.2 | 13.5 | 215888791 | All | USA,Canada
EL16KC1-036-230A** | L*35/36U*+TXV | EL280UH090E36B | R-454B | - - - | - - - | - - - | 36000 | 16 | 13.5 | 215888822 | All | USA
EL16KC1-036-230A** | L*35/36U*+TXV | EL280UH090E48B | R-454B | - - - | - - - | - - - | 36000 | 16 | 14 | 215888830 | All | USA
EL16KC1-036-230A** | L*35/36U*+TXV | EL280UH090XE48B | R-454B | - - - | - - - | - - - | 36000 | 16 | 14 | 215888838 | All | USA
EL16KC1-036-230A** | L*35/36U*+TXV | EL297UH045XE36B | R-454B | - - - | - - - | - - - | 36000 | 15.2 | 13.5 | 215888858 | All | USA,Canada
EL16KC1-036-230A** | L*35/36U*+TXV | EL297UH045XV36B | R-454B | - - - | - - - | - - - | 36000 | 15.2 | 13 | 215888866 | All | USA,Canada
EL16KC1-036-230A** | L*35/36U*+TXV | EL297UH070XE36B | R-454B | - - - | - - - | - - - | 36000 | 15.2 | 13 | 215888874 | All | USA,Canada
EL16KC1-036-230A** | L*35/36U*+TXV | EL297UH070XV36B | R-454B | - - - | - - - | - - - | 36000 | 15.2 | 13.5 | 215888882 | All | USA,Canada
EL16KC1-036-230A** | L*35/36U*+TXV | EL297UH090XE48C | R-454B | - - - | - - - | - - - | 36000 | 16 | 13.5 | 217160940 | All | USA,Canada
EL16KC1-036-230A** | L*35/36U*+TXV | EL297UH090XV36C | R-454B | - - - | - - - | - - - | 36000 | 16 | 13.5 | 217160952 | All | USA,Canada
EL16KC1-036-230A** | L*35/36U*+TXV | EL297UH090XV48C | R-454B | - - - | - - - | - - - | 36000 | 15.2 | 13.5 | 217160964 | All | USA,Canada
EL16KC1-036-230A** | L*35/36U*+TXV | EL297UH090XV60C | R-454B | - - - | - - - | - - - | 36000 | 15.2 | 13.5 | 217160975 | All | USA,Canada
EL16KC1-036-230A** | L*35/36U*+TXV | EL297UH110XE60C | R-454B | - - - | - - - | - - - | 36000 | 16 | 13.5 | 217160987 | All | USA,Canada
EL16KC1-036-230A** | L*35/36U*+TXV | EL297UH110XV48C | R-454B | - - - | - - - | - - - | 36000 | 16 | 13.5 | 217160999 | All | USA,Canada
EL16KC1-036-230A** | L*35/36U*+TXV | EL297UH110XV60C | R-454B | - - - | - - - | - - - | 36000 | 16 | 13.5 | 217161010 | All | USA,Canada
EL16KC1-036-230A** | L*35/36U*+TXV | ML180UH090XE48B | R-454B | - - - | - - - | - - - | 36000 | 16 | 14 | 216703931 | All | USA
EL16KC1-036-230A** | L*35/36U*+TXV | ML193UH030XE36B | R-454B | - - - | - - - | - - - | 36000 | 15.2 | 13 | 215855053 | All | USA
EL16KC1-036-230A** | L*35/36U*+TXV | ML193UH045XE36B | R-454B | - - - | - - - | - - - | 36000 | 15.2 | 13.5 | 215855066 | All | USA
EL16KC1-036-230A** | L*35/36U*+TXV | ML193UH070XE36B | R-454B | - - - | - - - | - - - | 36000 | 15.2 | 13.5 | 215855079 | All | USA
EL16KC1-036-230A** | L*35/36U*+TXV | ML196UH030XE36B | R-454B | - - - | - - - | - - - | 36000 | 15.2 | 13 | 215855120 | All | USA,Canada
EL16KC1-036-230A** | L*35/36U*+TXV | ML196UH045XE36B | R-454B | - - - | - - - | - - - | 36000 | 15.2 | 13 | 215855133 | All | USA,Canada
EL16KC1-036-230A** | L*35/36U*+TXV | ML196UH070XE36B | R-454B | - - - | - - - | - - - | 36000 | 15.2 | 13.5 | 215855146 | All | USA,Canada
EL16KC1-036-230A** | L*35/36U*+TXV | ML196UH070XE48B | R-454B | - - - | - - - | - - - | 36000 | 15.2 | 13 | 215855159 | All | USA,Canada
EL16KC1-036-230A** | L*35/36U*+TXV | ML296UH045XV36B | R-454B | - - - | - - - | - - - | 36000 | 15.2 | 13.5 | 215855200 | All | USA,Canada
EL16KC1-036-230A** | L*35/36U*+TXV | ML296UH070XV36B | R-454B | - - - | - - - | - - - | 37000 | 15.2 | 13.5 | 217161026 | All | USA,Canada
EL16KC1-036-230A** | L*35/36U*+TXV | ML296UH090XV48C | R-454B | - - - | - - - | - - - | 37400 | 16 | 13.5 | 217161040 | All | USA,Canada
EL16KC1-036-230A** | L*35/36U*+TXV | ML296UH110XV60C | R-454B | - - - | - - - | - - - | 37600 | 16 | 13.5 | 217161060 | All | USA,Canada
EL16KC1-036-230A** | L*35/36U*+TXV | SL280UH060NV36A | R-454B | - - - | - - - | - - - | 36000 | 15.2 | 13.5 | 215855213 | All | USA
EL16KC1-036-230A** | L*35/36U*+TXV | SL280UH070V36A | R-454B | - - - | - - - | - - - | 36000 | 15.2 | 13 | 215855224 | All | USA
EL16KC1-036-230A** | L*35/36U*+TXV | SL280UH070XV36A | R-454B | - - - | - - - | - - - | 36000 | 15.2 | 13 | 215855235 | All | USA
EL16KC1-036-230A** | L*35/36U*+TXV | SL280UH080NV48B | R-454B | - - - | - - - | - - - | 36000 | 15.2 | 13.5 | 215855246 | All | USA
EL16KC1-036-230A** | L*35/36U*+TXV | SL280UH080NV60C | R-454B | - - - | - - - | - - - | 36000 | 16 | 14 | 217161076 | All | USA
EL16KC1-036-230A** | L*35/36U*+TXV | SL280UH090V36B | R-454B | - - - | - - - | - - - | 36000 | 16 | 13.5 | 215855266 | All | USA
EL16KC1-036-230A** | L*35/36U*+TXV | SL280UH090V48B | R-454B | - - - | - - - | - - - | 36000 | 15.2 | 13.5 | 215855279 | All | USA
EL16KC1-036-230A** | L*35/36U*+TXV | SL280UH090V60C | R-454B | - - - | - - - | - - - | 36000 | 16 | 14 | 217161092 | All | USA
EL16KC1-036-230A** | L*35/36U*+TXV | SL280UH090XV48B | R-454B | - - - | - - - | - - - | 36000 | 15.2 | 13.5 | 215855299 | All | USA
EL16KC1-036-230A** | L*35/36U*+TXV | SL280UH090XV60C | R-454B | - - - | - - - | - - - | 36000 | 16 | 14 | 217161105 | All | USA
EL16KC1-036-230A** | L*35/36U*+TXV | SL280UH100NV60C | R-454B | - - - | - - - | - - - | 36000 | 16 | 13.5 | 217161114 | All | USA
EL16KC1-036-230A** | L*35/36U*+TXV | SL297UH040NV36B | R-454B | - - - | - - - | - - - | 36000 | 15.2 | 13.5 | 215855326 | All | USA,Canada
EL16KC1-036-230A** | L*35/36U*+TXV | SLP99UH070XV36B | R-454B | - - - | - - - | - - - | 36000 | 15.2 | 13.5 | 215855339 | All | USA,Canada
EL16KC1-036-230A** | L*35/36U*+TXV+LEFE4B* | - - - | R-454B | - - - | - - - | - - - | 36000 | 16 | 13.5 | 217285471 | All | USA,Canada
EL16KC1-036-230A** | L*35/36U*+TXV+TD | - - - | R-454B | - - - | - - - | - - - | 34200 | 14.3 | 11.7 | 215862480 | All | USA,Canada
EL16KC1-036-230A** | LD19/36Z*+TXV | EL180UH080NE48B | R-454B | - - - | - - - | - - - | 35600 | 15.2 | 13 | 218379098 | All | USA
EL16KC1-036-230A** | LD19/36Z*+TXV | EL195UH040NE36B | R-454B | - - - | - - - | - - - | 34800 | 15.2 | 12.5 | 217160916 | All | USA,Canada
EL16KC1-036-230A** | LD19/36Z*+TXV | EL195UH060NE36B | R-454B | - - - | - - - | - - - | 33600 | 14.5 | 12.5 | 217160918 | All | USA,Canada
EL16KC1-036-230A** | LD19/36Z*+TXV | EL196UH030XE36B | R-454B | - - - | - - - | - - - | 35600 | 15 | 13 | 218379106 | All | USA,Canada
EL16KC1-036-230A** | LD19/36Z*+TXV | EL196UH045XE36B | R-454B | - - - | - - - | - - - | 34800 | 14.5 | 12.5 | 218379109 | All | USA,Canada
EL16KC1-036-230A** | LD19/36Z*+TXV | EL196UH070XE36B | R-454B | - - - | - - - | - - - | 34800 | 15.2 | 12.5 | 218379112 | All | USA,Canada
EL16KC1-036-230A** | LD19/36Z*+TXV | EL280DF090E48B | R-454B | - - - | - - - | - - - | 35400 | 14.5 | 13 | 218379117 | All | USA
EL16KC1-036-230A** | LD19/36Z*+TXV | EL280UH090E36B | R-454B | - - - | - - - | - - - | 36000 | 15.2 | 13 | 218379122 | All | USA
EL16KC1-036-230A** | LD19/36Z*+TXV | EL280UH090E48B | R-454B | - - - | - - - | - - - | 35400 | 15.2 | 13.5 | 218379125 | All | USA
EL16KC1-036-230A** | LD19/36Z*+TXV | EL280UH090XE48B | R-454B | - - - | - - - | - - - | 35400 | 15.2 | 13.5 | 218379128 | All | USA
EL16KC1-036-230A** | LD19/36Z*+TXV | EL297DF045XV36B | R-454B | - - - | - - - | - - - | 35200 | 14.5 | 12.5 | 218379134 | All | USA,Canada
EL16KC1-036-230A** | LD19/36Z*+TXV | EL297DF070XE48B | R-454B | - - - | - - - | - - - | 34600 | 14.3 | 12 | 218379136 | All | USA,Canada
EL16KC1-036-230A** | LD19/36Z*+TXV | EL297DF070XV48B | R-454B | - - - | - - - | - - - | 34600 | 14.3 | 12 | 218379138 | All | USA,Canada
EL16KC1-036-230A** | LD19/36Z*+TXV | EL297UH045XE36B | R-454B | - - - | - - - | - - - | 35600 | 15.2 | 13 | 217160920 | All | USA,Canada
EL16KC1-036-230A** | LD19/36Z*+TXV | EL297UH045XV36B | R-454B | - - - | - - - | - - - | 34800 | 15.2 | 12.5 | 217160923 | All | USA,Canada
EL16KC1-036-230A** | LD19/36Z*+TXV | EL297UH070XE36B | R-454B | - - - | - - - | - - - | 35400 | 15.2 | 12.5 | 217160926 | All | USA,Canada
EL16KC1-036-230A** | LD19/36Z*+TXV | EL297UH070XV36B | R-454B | - - - | - - - | - - - | 35600 | 15.2 | 13 | 217160929 | All | USA,Canada
EL16KC1-036-230A** | LD19/36Z*+TXV | EL297UH090XE48C | R-454B | - - - | - - - | - - - | 35200 | 15.2 | 13 | 217160932 | All | USA,Canada
EL16KC1-036-230A** | LD19/36Z*+TXV | EL297UH090XV36C | R-454B | - - - | - - - | - - - | 35000 | 15.2 | 13 | 217160944 | All | USA,Canada
EL16KC1-036-230A** | LD19/36Z*+TXV | EL297UH090XV48C | R-454B | - - - | - - - | - - - | 35200 | 15.2 | 13 | 217160956 | All | USA,Canada
EL16KC1-036-230A** | LD19/36Z*+TXV | EL297UH110XE60C | R-454B | - - - | - - - | - - - | 35200 | 15.2 | 13 | 217160979 | All | USA,Canada
EL16KC1-036-230A** | LD19/36Z*+TXV | EL297UH110XV48C | R-454B | - - - | - - - | - - - | 35000 | 15.2 | 13 | 217160991 | All | USA,Canada
EL16KC1-036-230A** | LD19/36Z*+TXV | ML180DF070E36B | R-454B | - - - | - - - | - - - | 34600 | 14.5 | 12.5 | 218379147 | All | USA
EL16KC1-036-230A** | LD19/36Z*+TXV | ML180DF090E48B | R-454B | - - - | - - - | - - - | 35400 | 15 | 13 | 218379149 | All | USA
EL16KC1-036-230A** | LD19/36Z*+TXV | ML180UH070E36B | R-454B | - - - | - - - | - - - | 36000 | 15.2 | 13 | 218379165 | All | USA
EL16KC1-036-230A** | LD19/36Z*+TXV | ML180UH070V36B | R-454B | - - - | - - - | - - - | 35200 | 15.2 | 13.5 | 218379172 | All | USA
EL16KC1-036-230A** | LD19/36Z*+TXV | ML180UH070V48B | R-454B | - - - | - - - | - - - | 36000 | 15.2 | 13.5 | 218379176 | All | USA
EL16KC1-036-230A** | LD19/36Z*+TXV | ML180UH070XE36B | R-454B | - - - | - - - | - - - | 36000 | 15.2 | 13 | 218379181 | All | USA
EL16KC1-036-230A** | LD19/36Z*+TXV | ML180UH090E48B | R-454B | - - - | - - - | - - - | 36000 | 15.2 | 13.5 | 218379184 | All | USA
EL16KC1-036-230A** | LD19/36Z*+TXV | ML180UH090V48B | R-454B | - - - | - - - | - - - | 36000 | 15.2 | 13 | 218379189 | All | USA
EL16KC1-036-230A** | LD19/36Z*+TXV | ML180UH090XE48B | R-454B | - - - | - - - | - - - | 36000 | 15.2 | 13.5 | 218379193 | All | USA
EL16KC1-036-230A** | LD19/36Z*+TXV | ML193DF045XE36B | R-454B | - - - | - - - | - - - | 35400 | 14.5 | 12.5 | 218379208 | All | USA
EL16KC1-036-230A** | LD19/36Z*+TXV | ML193DF070XE36B | R-454B | - - - | - - - | - - - | 34600 | 14.5 | 12.5 | 218379210 | All | USA
EL16KC1-036-230A** | LD19/36Z*+TXV | ML193UH030XE36B | R-454B | - - - | - - - | - - - | 35600 | 15 | 12.5 | 218379213 | All | USA
EL16KC1-036-230A** | LD19/36Z*+TXV | ML193UH045XE36B | R-454B | - - - | - - - | - - - | 35600 | 15.2 | 13 | 218379216 | All | USA
EL16KC1-036-230A** | LD19/36Z*+TXV | ML193UH070XE36B | R-454B | - - - | - - - | - - - | 35600 | 15.2 | 13 | 218379219 | All | USA
EL16KC1-036-230A** | LD19/36Z*+TXV | ML196DF045XE36B | R-454B | - - - | - - - | - - - | 34600 | 14.3 | 12 | 218379228 | All | USA,Canada
EL16KC1-036-230A** | LD19/36Z*+TXV | ML196UH030XE36B | R-454B | - - - | - - - | - - - | 35600 | 15 | 13 | 218379233 | All | USA,Canada
EL16KC1-036-230A** | LD19/36Z*+TXV | ML196UH045XE36B | R-454B | - - - | - - - | - - - | 34800 | 15.2 | 12.5 | 218379236 | All | USA,Canada
EL16KC1-036-230A** | LD19/36Z*+TXV | ML196UH070XE36B | R-454B | - - - | - - - | - - - | 35600 | 15.2 | 13 | 218379239 | All | USA,Canada
EL16KC1-036-230A** | LD19/36Z*+TXV | ML196UH070XE48B | R-454B | - - - | - - - | - - - | 33600 | 14.5 | 12.5 | 218379242 | All | USA,Canada
EL16KC1-036-230A** | LD19/36Z*+TXV | ML296UH045XV36B | R-454B | - - - | - - - | - - - | 35600 | 15.2 | 13 | 217161014 | All | USA,Canada
EL16KC1-036-230A** | LD19/36Z*+TXV | ML296UH070XV36B | R-454B | - - - | - - - | - - - | 36200 | 15.2 | 13 | 217161018 | All | USA,Canada
EL16KC1-036-230A** | LD19/36Z*+TXV | ML296UH090XV48C | R-454B | - - - | - - - | - - - | 36200 | 15.2 | 13 | 217161030 | All | USA,Canada
EL16KC1-036-230A** | LD19/36Z*+TXV | ML296UH110XV60C | R-454B | - - - | - - - | - - - | 36400 | 15.2 | 13 | 217161047 | All | USA,Canada
EL16KC1-036-230A** | LD19/36Z*+TXV | SL280DF060NV36B | R-454B | - - - | - - - | - - - | 35400 | 14.5 | 12.5 | 218379252 | All | USA
EL16KC1-036-230A** | LD19/36Z*+TXV | SL280DF090V48B | R-454B | - - - | - - - | - - - | 35400 | 14.5 | 12.5 | 218379255 | All | USA
EL16KC1-036-230A** | LD19/36Z*+TXV | SL280UH080NV48B | R-454B | - - - | - - - | - - - | 35600 | 15.2 | 13 | 217161066 | All | USA
EL16KC1-036-230A** | LD19/36Z*+TXV | SL280UH090V36B | R-454B | - - - | - - - | - - - | 35400 | 15.2 | 13 | 217161079 | All | USA
EL16KC1-036-230A** | LD19/36Z*+TXV | SL280UH090V48B | R-454B | - - - | - - - | - - - | 36000 | 14.5 | 13 | 217161082 | All | USA
EL16KC1-036-230A** | LD19/36Z*+TXV | SL280UH090XV48B | R-454B | - - - | - - - | - - - | 36000 | 14.5 | 13 | 217161095 | All | USA
EL16KC1-036-230A** | LD19/36Z*+TXV | SL297UH040NV36B | R-454B | - - - | - - - | - - - | 35600 | 15.2 | 13 | 217161117 | All | USA,Canada
EL16KC1-036-230A** | LD19/36Z*+TXV | SL297UH060NV36B | R-454B | - - - | - - - | - - - | 34800 | 15.2 | 12.5 | 218379276 | All | USA,Canada
EL16KC1-036-230A** | LD19/36Z*+TXV | SLP99DF070XV36B | R-454B | - - - | - - - | - - - | 35200 | 14.5 | 12.5 | 218379290 | All | USA,Canada
EL16KC1-036-230A** | LD19/36Z*+TXV | SLP99UH070XV36B | R-454B | - - - | - - - | - - - | 36000 | 15.2 | 13 | 218379296 | All | USA,Canada
EL16KC1-036-230A** | LD19/36Z*+TXV+LEFE4B* | - - - | R-454B | - - - | - - - | - - - | 35200 | 16 | 13 | 217285459 | All | USA,Canada
EL16KC1-036-230A** | LD24/35Z*+TXV | EL180UH080NE48B | R-454B | - - - | - - - | - - - | 36000 | 15.2 | 13 | 217230256 | All | USA
EL16KC1-036-230A** | LD24/35Z*+TXV | EL180UH100NE60C | R-454B | - - - | - - - | - - - | 35400 | 15.2 | 13.5 | 217230262 | All | USA
EL16KC1-036-230A** | LD24/35Z*+TXV | EL195UH040NE36B | R-454B | - - - | - - - | - - - | 36000 | 15.2 | 13 | 217160917 | All | USA,Canada
EL16KC1-036-230A** | LD24/35Z*+TXV | EL195UH060NE36B | R-454B | - - - | - - - | - - - | 34000 | 15 | 12.5 | 217160919 | All | USA,Canada
EL16KC1-036-230A** | LD24/35Z*+TXV | EL195UH080NE48C | R-454B | - - - | - - - | - - - | 36000 | 15.2 | 13 | 218379102 | All | USA,Canada
EL16KC1-036-230A** | LD24/35Z*+TXV | EL195UH100NE60C | R-454B | - - - | - - - | - - - | 36000 | 15 | 13 | 218379104 | All | USA,Canada
EL16KC1-036-230A** | LD24/35Z*+TXV | EL196UH030XE36B | R-454B | - - - | - - - | - - - | 36000 | 15.2 | 13 | 218379107 | All | USA,Canada
EL16KC1-036-230A** | LD24/35Z*+TXV | EL196UH045XE36B | R-454B | - - - | - - - | - - - | 35400 | 15 | 12.5 | 218379110 | All | USA,Canada
EL16KC1-036-230A** | LD24/35Z*+TXV | EL196UH070XE36B | R-454B | - - - | - - - | - - - | 36000 | 15.2 | 13 | 218379113 | All | USA,Canada
EL16KC1-036-230A** | LD24/35Z*+TXV | EL196UH090XE48C | R-454B | - - - | - - - | - - - | 36000 | 15.2 | 13.5 | 218379115 | All | USA,Canada
EL16KC1-036-230A** | LD24/35Z*+TXV | EL196UH110XE60C | R-454B | - - - | - - - | - - - | 34600 | 16 | 13 | 218379116 | All | USA,Canada
EL16KC1-036-230A** | LD24/35Z*+TXV | EL280DF090E48B | R-454B | - - - | - - - | - - - | 35200 | 15 | 13 | 218379118 | All | USA
EL16KC1-036-230A** | LD24/35Z*+TXV | EL280UH090E36B | R-454B | - - - | - - - | - - - | 36000 | 15.2 | 13.5 | 218379123 | All | USA
EL16KC1-036-230A** | LD24/35Z*+TXV | EL280UH090E48B | R-454B | - - - | - - - | - - - | 36000 | 16 | 13.5 | 218379126 | All | USA
EL16KC1-036-230A** | LD24/35Z*+TXV | EL280UH090XE48B | R-454B | - - - | - - - | - - - | 36000 | 16 | 13.5 | 218379129 | All | USA
EL16KC1-036-230A** | LD24/35Z*+TXV | EL280UH110E48C | R-454B | - - - | - - - | - - - | 34600 | 16 | 13.5 | 218379131 | All | USA
EL16KC1-036-230A** | LD24/35Z*+TXV | EL280UH110E60C | R-454B | - - - | - - - | - - - | 34600 | 16 | 13.5 | 218379132 | All | USA
EL16KC1-036-230A** | LD24/35Z*+TXV | EL280UH110XE60C | R-454B | - - - | - - - | - - - | 34600 | 16 | 13.5 | 218379133 | All | USA
EL16KC1-036-230A** | LD24/35Z*+TXV | EL297DF045XV36B | R-454B | - - - | - - - | - - - | 35600 | 14.5 | 13 | 218379135 | All | USA,Canada
EL16KC1-036-230A** | LD24/35Z*+TXV | EL297DF070XE48B | R-454B | - - - | - - - | - - - | 35200 | 14.5 | 12.5 | 218379137 | All | USA,Canada
EL16KC1-036-230A** | LD24/35Z*+TXV | EL297DF070XV48B | R-454B | - - - | - - - | - - - | 35200 | 14.5 | 12.5 | 218379139 | All | USA,Canada
EL16KC1-036-230A** | LD24/35Z*+TXV | EL297DF090XE48C | R-454B | - - - | - - - | - - - | 35800 | 15.2 | 13 | 218379140 | All | USA,Canada
EL16KC1-036-230A** | LD24/35Z*+TXV | EL297DF090XV60C | R-454B | - - - | - - - | - - - | 34800 | 14.3 | 12.5 | 218379141 | All | USA,Canada
EL16KC1-036-230A** | LD24/35Z*+TXV | EL297DF110XV60C | R-454B | - - - | - - - | - - - | 34800 | 14.3 | 12.5 | 218379142 | All | USA,Canada
EL16KC1-036-230A** | LD24/35Z*+TXV | EL297UH045XE36B | R-454B | - - - | - - - | - - - | 36000 | 15.2 | 13 | 217160921 | All | USA,Canada
EL16KC1-036-230A** | LD24/35Z*+TXV | EL297UH045XV36B | R-454B | - - - | - - - | - - - | 36000 | 15.2 | 13 | 217160924 | All | USA,Canada
EL16KC1-036-230A** | LD24/35Z*+TXV | EL297UH070XE36B | R-454B | - - - | - - - | - - - | 36000 | 15.2 | 13 | 217160927 | All | USA,Canada
EL16KC1-036-230A** | LD24/35Z*+TXV | EL297UH070XV36B | R-454B | - - - | - - - | - - - | 36000 | 15.2 | 13 | 217160930 | All | USA,Canada
EL16KC1-036-230A** | LD24/35Z*+TXV | EL297UH090XE48C | R-454B | - - - | - - - | - - - | 35400 | 15.2 | 13.5 | 217160933 | All | USA,Canada
EL16KC1-036-230A** | LD24/35Z*+TXV | EL297UH090XV36C | R-454B | - - - | - - - | - - - | 35400 | 15.2 | 13.5 | 217160945 | All | USA,Canada
EL16KC1-036-230A** | LD24/35Z*+TXV | EL297UH090XV48C | R-454B | - - - | - - - | - - - | 35600 | 15.2 | 13 | 217160957 | All | USA,Canada
EL16KC1-036-230A** | LD24/35Z*+TXV | EL297UH090XV60C | R-454B | - - - | - - - | - - - | 35600 | 15.2 | 13 | 217160968 | All | USA,Canada
EL16KC1-036-230A** | LD24/35Z*+TXV | EL297UH110XE60C | R-454B | - - - | - - - | - - - | 35600 | 15.2 | 13.5 | 217160980 | All | USA,Canada
EL16KC1-036-230A** | LD24/35Z*+TXV | EL297UH110XV48C | R-454B | - - - | - - - | - - - | 35400 | 15.2 | 13.5 | 217160992 | All | USA,Canada
EL16KC1-036-230A** | LD24/35Z*+TXV | EL297UH110XV60C | R-454B | - - - | - - - | - - - | 35400 | 15.2 | 13.5 | 217161003 | All | USA,Canada
EL16KC1-036-230A** | LD24/35Z*+TXV | ML180DF070E36B | R-454B | - - - | - - - | - - - | 35200 | 15 | 12.5 | 218379148 | All | USA
EL16KC1-036-230A** | LD24/35Z*+TXV | ML180DF090E48B | R-454B | - - - | - - - | - - - | 35800 | 15.2 | 13 | 218379150 | All | USA
EL16KC1-036-230A** | LD24/35Z*+TXV | ML180DF110E60C | R-454B | - - - | - - - | - - - | 36000 | 15.2 | 13 | 218379151 | All | USA
EL16KC1-036-230A** | LD24/35Z*+TXV | ML180UH070E36B | R-454B | - - - | - - - | - - - | 36000 | 15.2 | 13.5 | 218379166 | All | USA
EL16KC1-036-230A** | LD24/35Z*+TXV | ML180UH070V36B | R-454B | - - - | - - - | - - - | 36000 | 16 | 13.5 | 218379173 | All | USA
EL16KC1-036-230A** | LD24/35Z*+TXV | ML180UH070V48B | R-454B | - - - | - - - | - - - | 36000 | 16 | 13.5 | 218379177 | All | USA
EL16KC1-036-230A** | LD24/35Z*+TXV | ML180UH070XE36B | R-454B | - - - | - - - | - - - | 36000 | 15.2 | 13.5 | 218379182 | All | USA
EL16KC1-036-230A** | LD24/35Z*+TXV | ML180UH090E48B | R-454B | - - - | - - - | - - - | 36000 | 16 | 13.5 | 218379185 | All | USA
EL16KC1-036-230A** | LD24/35Z*+TXV | ML180UH090E60C | R-454B | - - - | - - - | - - - | 34600 | 16 | 13.5 | 218379188 | All | USA
EL16KC1-036-230A** | LD24/35Z*+TXV | ML180UH090V48B | R-454B | - - - | - - - | - - - | 36000 | 15.2 | 13.5 | 218379190 | All | USA
EL16KC1-036-230A** | LD24/35Z*+TXV | ML180UH090XE48B | R-454B | - - - | - - - | - - - | 36000 | 16 | 13.5 | 218379194 | All | USA
EL16KC1-036-230A** | LD24/35Z*+TXV | ML180UH110E60C | R-454B | - - - | - - - | - - - | 34600 | 16 | 13 | 218379197 | All | USA
EL16KC1-036-230A** | LD24/35Z*+TXV | ML180UH110V60C | R-454B | - - - | - - - | - - - | 34600 | 16 | 13.5 | 218379201 | All | USA
EL16KC1-036-230A** | LD24/35Z*+TXV | ML180UH110XE60C | R-454B | - - - | - - - | - - - | 34600 | 16 | 13 | 218379205 | All | USA
EL16KC1-036-230A** | LD24/35Z*+TXV | ML193DF045XE36B | R-454B | - - - | - - - | - - - | 35200 | 15 | 12.5 | 218379209 | All | USA
EL16KC1-036-230A** | LD24/35Z*+TXV | ML193DF070XE36B | R-454B | - - - | - - - | - - - | 35200 | 15 | 12.5 | 218379211 | All | USA
EL16KC1-036-230A** | LD24/35Z*+TXV | ML193DF090XE48C | R-454B | - - - | - - - | - - - | 35800 | 15.2 | 13 | 218379212 | All | USA
EL16KC1-036-230A** | LD24/35Z*+TXV | ML193UH030XE36B | R-454B | - - - | - - - | - - - | 36000 | 15.2 | 13 | 218379214 | All | USA
EL16KC1-036-230A** | LD24/35Z*+TXV | ML193UH045XE36B | R-454B | - - - | - - - | - - - | 36000 | 15.2 | 13 | 218379217 | All | USA
EL16KC1-036-230A** | LD24/35Z*+TXV | ML193UH070XE36B | R-454B | - - - | - - - | - - - | 36000 | 15.2 | 13 | 218379220 | All | USA
EL16KC1-036-230A** | LD24/35Z*+TXV | ML193UH090XE36C | R-454B | - - - | - - - | - - - | 36000 | 15.2 | 13.5 | 218379222 | All | USA
EL16KC1-036-230A** | LD24/35Z*+TXV | ML193UH090XE48C | R-454B | - - - | - - - | - - - | 36000 | 15.2 | 13.5 | 218379223 | All | USA
EL16KC1-036-230A** | LD24/35Z*+TXV | ML193UH110XE48C | R-454B | - - - | - - - | - - - | 36000 | 15.2 | 13.5 | 218379225 | All | USA
EL16KC1-036-230A** | LD24/35Z*+TXV | ML193UH110XE60C | R-454B | - - - | - - - | - - - | 36000 | 15.2 | 13.5 | 218379227 | All | USA
EL16KC1-036-230A** | LD24/35Z*+TXV | ML196DF045XE36B | R-454B | - - - | - - - | - - - | 35200 | 14.5 | 12.5 | 218379229 | All | USA,Canada
EL16KC1-036-230A** | LD24/35Z*+TXV | ML196DF070XE48B | R-454B | - - - | - - - | - - - | 35200 | 14.5 | 12.5 | 218379230 | All | USA,Canada
EL16KC1-036-230A** | LD24/35Z*+TXV | ML196DF090XE48C | R-454B | - - - | - - - | - - - | 35800 | 15.2 | 13 | 218379231 | All | USA,Canada
EL16KC1-036-230A** | LD24/35Z*+TXV | ML196DF110XE60C | R-454B | - - - | - - - | - - - | 36000 | 15.2 | 13 | 218379232 | All | USA,Canada
EL16KC1-036-230A** | LD24/35Z*+TXV | ML196UH030XE36B | R-454B | - - - | - - - | - - - | 36000 | 15.2 | 13 | 218379234 | All | USA,Canada
EL16KC1-036-230A** | LD24/35Z*+TXV | ML196UH045XE36B | R-454B | - - - | - - - | - - - | 35400 | 15.2 | 13 | 218379237 | All | USA,Canada
EL16KC1-036-230A** | LD24/35Z*+TXV | ML196UH070XE36B | R-454B | - - - | - - - | - - - | 36000 | 15.2 | 13 | 218379240 | All | USA,Canada
EL16KC1-036-230A** | LD24/35Z*+TXV | ML196UH070XE48B | R-454B | - - - | - - - | - - - | 36000 | 15.2 | 13 | 218379243 | All | USA,Canada
EL16KC1-036-230A** | LD24/35Z*+TXV | ML196UH090XE36C | R-454B | - - - | - - - | - - - | 36000 | 15.2 | 13.5 | 218379245 | All | USA,Canada
EL16KC1-036-230A** | LD24/35Z*+TXV | ML196UH090XE48C | R-454B | - - - | - - - | - - - | 36000 | 15.2 | 13.5 | 218379246 | All | USA,Canada
EL16KC1-036-230A** | LD24/35Z*+TXV | ML196UH090XE60C | R-454B | - - - | - - - | - - - | 36000 | 15.2 | 13.5 | 218379247 | All | USA,Canada
EL16KC1-036-230A** | LD24/35Z*+TXV | ML196UH110XE60C | R-454B | - - - | - - - | - - - | 36000 | 15.2 | 13.5 | 218379249 | All | USA,Canada
EL16KC1-036-230A** | LD24/35Z*+TXV | ML296UH045XV36B | R-454B | - - - | - - - | - - - | 36000 | 15.2 | 13 | 217161015 | All | USA,Canada
EL16KC1-036-230A** | LD24/35Z*+TXV | ML296UH070XV36B | R-454B | - - - | - - - | - - - | 36600 | 15.2 | 13 | 217161019 | All | USA,Canada
EL16KC1-036-230A** | LD24/35Z*+TXV | ML296UH090XV48C | R-454B | - - - | - - - | - - - | 36800 | 15.2 | 13.5 | 217161031 | All | USA,Canada
EL16KC1-036-230A** | LD24/35Z*+TXV | ML296UH110XV60C | R-454B | - - - | - - - | - - - | 37000 | 15.2 | 13.5 | 217161048 | All | USA,Canada
EL16KC1-036-230A** | LD24/35Z*+TXV | SL280DF060NV36B | R-454B | - - - | - - - | - - - | 35800 | 14.5 | 13 | 218379253 | All | USA
EL16KC1-036-230A** | LD24/35Z*+TXV | SL280DF080NV60C | R-454B | - - - | - - - | - - - | 36000 | 14.5 | 13 | 218379254 | All | USA
EL16KC1-036-230A** | LD24/35Z*+TXV | SL280DF090V48B | R-454B | - - - | - - - | - - - | 35200 | 15 | 12.5 | 218379256 | All | USA
EL16KC1-036-230A** | LD24/35Z*+TXV | SL280DF090V60C | R-454B | - - - | - - - | - - - | 36000 | 15.2 | 13 | 218379257 | All | USA
EL16KC1-036-230A** | LD24/35Z*+TXV | SL280DF110V60C | R-454B | - - - | - - - | - - - | 36000 | 15.2 | 13 | 218379258 | All | USA
EL16KC1-036-230A** | LD24/35Z*+TXV | SL280UH080NV48B | R-454B | - - - | - - - | - - - | 36000 | 15.2 | 13 | 217161067 | All | USA
EL16KC1-036-230A** | LD24/35Z*+TXV | SL280UH080NV60C | R-454B | - - - | - - - | - - - | 35600 | 15.2 | 13.5 | 217161069 | All | USA
EL16KC1-036-230A** | LD24/35Z*+TXV | SL280UH090V36B | R-454B | - - - | - - - | - - - | 36000 | 15.2 | 13.5 | 217161080 | All | USA
EL16KC1-036-230A** | LD24/35Z*+TXV | SL280UH090V48B | R-454B | - - - | - - - | - - - | 36000 | 15.2 | 13.5 | 217161083 | All | USA
EL16KC1-036-230A** | LD24/35Z*+TXV | SL280UH090V60C | R-454B | - - - | - - - | - - - | 34600 | 16 | 13 | 217161085 | All | USA
EL16KC1-036-230A** | LD24/35Z*+TXV | SL280UH090XV48B | R-454B | - - - | - - - | - - - | 36000 | 15.2 | 13.5 | 217161096 | All | USA
EL16KC1-036-230A** | LD24/35Z*+TXV | SL280UH090XV60C | R-454B | - - - | - - - | - - - | 34600 | 16 | 13 | 217161098 | All | USA
EL16KC1-036-230A** | LD24/35Z*+TXV | SL280UH100NV60C | R-454B | - - - | - - - | - - - | 35400 | 15.2 | 13.5 | 217161108 | All | USA
EL16KC1-036-230A** | LD24/35Z*+TXV | SL280UH110V60C | R-454B | - - - | - - - | - - - | 36000 | 14.5 | 12.5 | 218379267 | All | USA
EL16KC1-036-230A** | LD24/35Z*+TXV | SL280UH110XV60C | R-454B | - - - | - - - | - - - | 36000 | 14.5 | 12.5 | 218379271 | All | USA
EL16KC1-036-230A** | LD24/35Z*+TXV | SL297UH040NV36B | R-454B | - - - | - - - | - - - | 36000 | 15.2 | 13 | 217161118 | All | USA,Canada
EL16KC1-036-230A** | LD24/35Z*+TXV | SL297UH060NV36B | R-454B | - - - | - - - | - - - | 36000 | 15.2 | 13 | 218379277 | All | USA,Canada
EL16KC1-036-230A** | LD24/35Z*+TXV | SL297UH080NV48C | R-454B | - - - | - - - | - - - | 35400 | 15 | 12.5 | 218379283 | All | USA,Canada
EL16KC1-036-230A** | LD24/35Z*+TXV | SL297UH080NV60C | R-454B | - - - | - - - | - - - | 36000 | 15.2 | 13 | 218379287 | All | USA,Canada
EL16KC1-036-230A** | LD24/35Z*+TXV | SLP99DF070XV36B | R-454B | - - - | - - - | - - - | 35600 | 14.5 | 13 | 218379291 | All | USA,Canada
EL16KC1-036-230A** | LD24/35Z*+TXV | SLP99DF090XV36C | R-454B | - - - | - - - | - - - | 36000 | 15.2 | 13 | 218379292 | All | USA,Canada
EL16KC1-036-230A** | LD24/35Z*+TXV | SLP99DF090XV48C | R-454B | - - - | - - - | - - - | 36000 | 14.5 | 13 | 218379293 | All | USA,Canada
EL16KC1-036-230A** | LD24/35Z*+TXV | SLP99DF090XV60C | R-454B | - - - | - - - | - - - | 36000 | 14.5 | 13 | 218379294 | All | USA,Canada
EL16KC1-036-230A** | LD24/35Z*+TXV | SLP99DF110XV60C | R-454B | - - - | - - - | - - - | 36000 | 14.3 | 13 | 218379295 | All | USA,Canada
EL16KC1-036-230A** | LD24/35Z*+TXV | SLP99UH070XV36B | R-454B | - - - | - - - | - - - | 36000 | 15.2 | 13.5 | 218379297 | All | USA,Canada
EL16KC1-036-230A** | LD24/35Z*+TXV | SLP99UH090XV36C | R-454B | - - - | - - - | - - - | 36000 | 15.2 | 13.5 | 218379299 | All | USA,Canada
EL16KC1-036-230A** | LD24/35Z*+TXV | SLP99UH090XV48C | R-454B | - - - | - - - | - - - | 36000 | 15.2 | 13.5 | 218379300 | All | USA,Canada
EL16KC1-036-230A** | LD24/35Z*+TXV | SLP99UH090XV60C | R-454B | - - - | - - - | - - - | 36000 | 15.2 | 13.5 | 218379301 | All | USA,Canada
EL16KC1-036-230A** | LD24/35Z*+TXV | SLP99UH110XV60C | R-454B | - - - | - - - | - - - | 36000 | 15.2 | 13.5 | 218379302 | All | USA,Canada
EL16KC1-036-230A** | LD24/35Z*+TXV+LEFE4B* | - - - | R-454B | - - - | - - - | - - - | 35800 | 16 | 13 | 217285460 | All | USA,Canada
EL16KC1-036-230A** | LEM36*43E*+TXV | - - - | R-454B | - - - | - - - | - - - | 34200 | 16 | 12.5 | 217611940 | All | USA,Canada
EL16KC1-036-230A** | LEM36*43E+TXV | - - - | R-454B | - - - | - - - | - - - | 34600 | 15.2 | 13 | 215876566 | All | USA,Canada
EL16KC1-036-230A** | LEM36*43G+TXV | - - - | R-454B | - - - | - - - | - - - | 34600 | 15.2 | 13 | 215876565 | All | USA,Canada
EL16KC1-036-230A** | LEM37*3TT+TXV | - - - | R-454B | - - - | - - - | - - - | 34800 | 15.2 | 13.5 | 215876564 | All | USA,Canada
EL16KC1-036-230A** | LEM37*7TT+TXV | - - - | R-454B | - - - | - - - | - - - | 36000 | 16 | 14 | 215876567 | All | USA,Canada
EL16KC1-036-230A** | LH18/36D*+TXV | EL180UH040NE36A | R-454B | - - - | - - - | - - - | 34800 | 15.2 | 12.5 | 215854853 | All | USA
EL16KC1-036-230A** | LH18/36D*+TXV | EL180UH060NE36A | R-454B | - - - | - - - | - - - | 34800 | 15.2 | 12.5 | 215854864 | All | USA
EL16KC1-036-230A** | LH18/36D*+TXV | EL280UH045E36A | R-454B | - - - | - - - | - - - | 34800 | 15.2 | 12.5 | 215854924 | All | USA
EL16KC1-036-230A** | LH18/36D*+TXV | EL280UH070E36A | R-454B | - - - | - - - | - - - | 35200 | 15.2 | 13 | 215854928 | All | USA
EL16KC1-036-230A** | LH18/36D*+TXV | EL280UH070XE36A | R-454B | - - - | - - - | - - - | 35200 | 15 | 12.5 | 215854932 | All | USA
EL16KC1-036-230A** | LH18/36D*+TXV | ML180UH030V36A | R-454B | - - - | - - - | - - - | 35200 | 15.2 | 13 | 215854984 | All | USA
EL16KC1-036-230A** | LH18/36D*+TXV | ML180UH045E36A | R-454B | - - - | - - - | - - - | 35200 | 15.2 | 13 | 215854988 | All | USA
EL16KC1-036-230A** | LH18/36D*+TXV | ML180UH045V36A | R-454B | - - - | - - - | - - - | 35200 | 15.2 | 13 | 215854992 | All | USA
EL16KC1-036-230A** | LH18/36D*+TXV | ML180UH045XE36A | R-454B | - - - | - - - | - - - | 35200 | 15.2 | 13 | 215854996 | All | USA
EL16KC1-036-230A** | LH18/36D*+TXV | ML180UH070E36A | R-454B | - - - | - - - | - - - | 34800 | 15.2 | 12.5 | 215855000 | All | USA
EL16KC1-036-230A** | LH18/36D*+TXV | ML180UH070V36A | R-454B | - - - | - - - | - - - | 35200 | 15.2 | 13 | 215855008 | All | USA
EL16KC1-036-230A** | LH18/36D*+TXV | ML180UH070XE36A | R-454B | - - - | - - - | - - - | 35200 | 15 | 12.5 | 215855020 | All | USA
EL16KC1-036-230A** | LH18/36D*+TXV | SL280UH060NV36A | R-454B | - - - | - - - | - - - | 35200 | 15.2 | 13 | 215855208 | All | USA
EL16KC1-036-230A** | LH18/36D*+TXV | SL280UH070V36A | R-454B | - - - | - - - | - - - | 35200 | 15 | 12.5 | 215855219 | All | USA
EL16KC1-036-230A** | LH18/36D*+TXV | SL280UH070XV36A | R-454B | - - - | - - - | - - - | 35200 | 15 | 12.5 | 215855230 | All | USA
EL16KC1-036-230A** | LH18/36R*+TXV | EL180UH040NE36A | R-454B | - - - | - - - | - - - | 34800 | 15.2 | 12.5 | 215854852 | All | USA
EL16KC1-036-230A** | LH18/36R*+TXV | EL180UH060NE36A | R-454B | - - - | - - - | - - - | 34800 | 15.2 | 12.5 | 215854863 | All | USA
EL16KC1-036-230A** | LH18/36R*+TXV | EL280UH045E36A | R-454B | - - - | - - - | - - - | 34800 | 15.2 | 12.5 | 215854923 | All | USA
EL16KC1-036-230A** | LH18/36R*+TXV | EL280UH070E36A | R-454B | - - - | - - - | - - - | 35200 | 15.2 | 13 | 215854927 | All | USA
EL16KC1-036-230A** | LH18/36R*+TXV | EL280UH070XE36A | R-454B | - - - | - - - | - - - | 35200 | 15 | 12.5 | 215854931 | All | USA
EL16KC1-036-230A** | LH18/36R*+TXV | EL297UH090XE48C | R-454B | - - - | - - - | - - - | 34200 | 15.2 | 13 | 217160934 | All | USA,Canada
EL16KC1-036-230A** | LH18/36R*+TXV | EL297UH090XV36C | R-454B | - - - | - - - | - - - | 34200 | 15.2 | 13 | 217160946 | All | USA,Canada
EL16KC1-036-230A** | LH18/36R*+TXV | EL297UH090XV48C | R-454B | - - - | - - - | - - - | 33200 | 15.2 | 12.5 | 217160958 | All | USA,Canada
EL16KC1-036-230A** | LH18/36R*+TXV | EL297UH090XV60C | R-454B | - - - | - - - | - - - | 33400 | 15.2 | 12.5 | 217160969 | All | USA,Canada
EL16KC1-036-230A** | LH18/36R*+TXV | EL297UH110XE60C | R-454B | - - - | - - - | - - - | 34400 | 15.2 | 13 | 217160981 | All | USA,Canada
EL16KC1-036-230A** | LH18/36R*+TXV | EL297UH110XV48C | R-454B | - - - | - - - | - - - | 34200 | 15.2 | 13 | 217160993 | All | USA,Canada
EL16KC1-036-230A** | LH18/36R*+TXV | EL297UH110XV60C | R-454B | - - - | - - - | - - - | 34200 | 15.2 | 13 | 217161004 | All | USA,Canada
EL16KC1-036-230A** | LH18/36R*+TXV | ML180UH030V36A | R-454B | - - - | - - - | - - - | 35200 | 15.2 | 13 | 215854983 | All | USA
EL16KC1-036-230A** | LH18/36R*+TXV | ML180UH045E36A | R-454B | - - - | - - - | - - - | 35200 | 15.2 | 13 | 215854987 | All | USA
EL16KC1-036-230A** | LH18/36R*+TXV | ML180UH045V36A | R-454B | - - - | - - - | - - - | 35200 | 15.2 | 13 | 215854991 | All | USA
EL16KC1-036-230A** | LH18/36R*+TXV | ML180UH045XE36A | R-454B | - - - | - - - | - - - | 35200 | 15.2 | 13 | 215854995 | All | USA
EL16KC1-036-230A** | LH18/36R*+TXV | ML180UH070E36A | R-454B | - - - | - - - | - - - | 34800 | 15.2 | 12.5 | 215854999 | All | USA
EL16KC1-036-230A** | LH18/36R*+TXV | ML180UH070V36A | R-454B | - - - | - - - | - - - | 35200 | 15.2 | 13 | 215855007 | All | USA
EL16KC1-036-230A** | LH18/36R*+TXV | ML180UH070XE36A | R-454B | - - - | - - - | - - - | 35200 | 15 | 12.5 | 215855019 | All | USA
EL16KC1-036-230A** | LH18/36R*+TXV | ML296UH090XV48C | R-454B | - - - | - - - | - - - | 35400 | 15.2 | 13 | 217161032 | All | USA,Canada
EL16KC1-036-230A** | LH18/36R*+TXV | ML296UH110XV60C | R-454B | - - - | - - - | - - - | 35600 | 15.2 | 13 | 217161050 | All | USA,Canada
EL16KC1-036-230A** | LH18/36R*+TXV | SL280UH060NV36A | R-454B | - - - | - - - | - - - | 35200 | 15.2 | 13 | 215855207 | All | USA
EL16KC1-036-230A** | LH18/36R*+TXV | SL280UH070V36A | R-454B | - - - | - - - | - - - | 35200 | 15 | 12.5 | 215855218 | All | USA
EL16KC1-036-230A** | LH18/36R*+TXV | SL280UH070XV36A | R-454B | - - - | - - - | - - - | 35200 | 15 | 12.5 | 215855229 | All | USA
EL16KC1-036-230A** | LH18/36R*+TXV | SL280UH080NV60C | R-454B | - - - | - - - | - - - | 34400 | 15.2 | 13 | 217161070 | All | USA
EL16KC1-036-230A** | LH18/36R*+TXV | SL280UH090V60C | R-454B | - - - | - - - | - - - | 34400 | 15.2 | 13 | 217161086 | All | USA
EL16KC1-036-230A** | LH18/36R*+TXV | SL280UH090XV60C | R-454B | - - - | - - - | - - - | 34400 | 15.2 | 13 | 217161099 | All | USA
EL16KC1-036-230A** | LH18/36R*+TXV+LEFE3A* | - - - | R-454B | - - - | - - - | - - - | 34400 | 16 | 12.5 | 217285461 | All | USA,Canada
EL16KC1-036-230A** | LH18/37D*+TXV | EL180UH040NE36A | R-454B | - - - | - - - | - - - | 36000 | 15.2 | 13 | 215854862 | All | USA
EL16KC1-036-230A** | LH18/37D*+TXV | EL180UH060NE36A | R-454B | - - - | - - - | - - - | 36000 | 15.2 | 13 | 215854873 | All | USA
EL16KC1-036-230A** | LH18/37D*+TXV | EL280UH045E36A | R-454B | - - - | - - - | - - - | 35800 | 15.2 | 13.5 | 215854926 | All | USA
EL16KC1-036-230A** | LH18/37D*+TXV | EL280UH070E36A | R-454B | - - - | - - - | - - - | 36000 | 15.2 | 13.5 | 215854930 | All | USA
EL16KC1-036-230A** | LH18/37D*+TXV | EL280UH070XE36A | R-454B | - - - | - - - | - - - | 36000 | 15.2 | 13 | 215854934 | All | USA
EL16KC1-036-230A** | LH18/37D*+TXV | ML180UH030V36A | R-454B | - - - | - - - | - - - | 36000 | 15.2 | 13.5 | 215854986 | All | USA
EL16KC1-036-230A** | LH18/37D*+TXV | ML180UH045E36A | R-454B | - - - | - - - | - - - | 36000 | 15.2 | 13.5 | 215854990 | All | USA
EL16KC1-036-230A** | LH18/37D*+TXV | ML180UH045V36A | R-454B | - - - | - - - | - - - | 36000 | 15.2 | 13.5 | 215854994 | All | USA
EL16KC1-036-230A** | LH18/37D*+TXV | ML180UH045XE36A | R-454B | - - - | - - - | - - - | 36000 | 15.2 | 13.5 | 215854998 | All | USA
EL16KC1-036-230A** | LH18/37D*+TXV | ML180UH070E36A | R-454B | - - - | - - - | - - - | 36000 | 15.2 | 13 | 215855002 | All | USA
EL16KC1-036-230A** | LH18/37D*+TXV | ML180UH070V36A | R-454B | - - - | - - - | - - - | 36000 | 15.2 | 13.5 | 215855010 | All | USA
EL16KC1-036-230A** | LH18/37D*+TXV | ML180UH070XE36A | R-454B | - - - | - - - | - - - | 36000 | 15.2 | 13 | 215855022 | All | USA
EL16KC1-036-230A** | LH18/37D*+TXV | SL280UH060NV36A | R-454B | - - - | - - - | - - - | 36000 | 15.2 | 13.5 | 215855217 | All | USA
EL16KC1-036-230A** | LH18/37D*+TXV | SL280UH070V36A | R-454B | - - - | - - - | - - - | 36000 | 15.2 | 13 | 215855228 | All | USA
EL16KC1-036-230A** | LH18/37D*+TXV | SL280UH070XV36A | R-454B | - - - | - - - | - - - | 36000 | 15.2 | 13 | 215855239 | All | USA
EL16KC1-036-230A** | LH18/37D*+TXV+TD | - - - | R-454B | - - - | - - - | - - - | 34200 | 14.3 | 11.7 | 215862484 | All | USA,Canada
EL16KC1-036-230A** | LH18/37R*+TXV | EL180UH040NE36A | R-454B | - - - | - - - | - - - | 36000 | 15.2 | 13 | 215854860 | All | USA
EL16KC1-036-230A** | LH18/37R*+TXV | EL180UH060NE36A | R-454B | - - - | - - - | - - - | 36000 | 15.2 | 13 | 215854871 | All | USA
EL16KC1-036-230A** | LH18/37R*+TXV | EL180UH080NE48B | R-454B | - - - | - - - | - - - | 36000 | 15.2 | 13 | 216703901 | All | USA
EL16KC1-036-230A** | LH18/37R*+TXV | EL195UH040NE36B | R-454B | - - - | - - - | - - - | 36000 | 15.2 | 13 | 216703902 | All | USA,Canada
EL16KC1-036-230A** | LH18/37R*+TXV | EL195UH060NE36B | R-454B | - - - | - - - | - - - | 34200 | 15 | 12.5 | 216703911 | All | USA,Canada
EL16KC1-036-230A** | LH18/37R*+TXV | EL280UH045E36A | R-454B | - - - | - - - | - - - | 35800 | 15.2 | 13.5 | 215854925 | All | USA
EL16KC1-036-230A** | LH18/37R*+TXV | EL280UH070E36A | R-454B | - - - | - - - | - - - | 36000 | 15.2 | 13.5 | 215854929 | All | USA
EL16KC1-036-230A** | LH18/37R*+TXV | EL280UH070XE36A | R-454B | - - - | - - - | - - - | 36000 | 15.2 | 13 | 215854933 | All | USA
EL16KC1-036-230A** | LH18/37R*+TXV | EL297UH090XE48C | R-454B | - - - | - - - | - - - | 35800 | 15.2 | 13.5 | 217160941 | All | USA,Canada
EL16KC1-036-230A** | LH18/37R*+TXV | EL297UH090XV36C | R-454B | - - - | - - - | - - - | 35400 | 15.2 | 13.5 | 217160953 | All | USA,Canada
EL16KC1-036-230A** | LH18/37R*+TXV | EL297UH090XV48C | R-454B | - - - | - - - | - - - | 35800 | 15.2 | 13 | 217160965 | All | USA,Canada
EL16KC1-036-230A** | LH18/37R*+TXV | EL297UH090XV60C | R-454B | - - - | - - - | - - - | 35800 | 15.2 | 13 | 217160976 | All | USA,Canada
EL16KC1-036-230A** | LH18/37R*+TXV | EL297UH110XE60C | R-454B | - - - | - - - | - - - | 35800 | 15.2 | 13.5 | 217160988 | All | USA,Canada
EL16KC1-036-230A** | LH18/37R*+TXV | EL297UH110XV48C | R-454B | - - - | - - - | - - - | 35400 | 15.2 | 13.5 | 217161000 | All | USA,Canada
EL16KC1-036-230A** | LH18/37R*+TXV | EL297UH110XV60C | R-454B | - - - | - - - | - - - | 35800 | 15.2 | 13.5 | 217161011 | All | USA,Canada
EL16KC1-036-230A** | LH18/37R*+TXV | ML180UH030V36A | R-454B | - - - | - - - | - - - | 36000 | 15.2 | 13.5 | 215854985 | All | USA
EL16KC1-036-230A** | LH18/37R*+TXV | ML180UH045E36A | R-454B | - - - | - - - | - - - | 36000 | 15.2 | 13.5 | 215854989 | All | USA
EL16KC1-036-230A** | LH18/37R*+TXV | ML180UH045V36A | R-454B | - - - | - - - | - - - | 36000 | 15.2 | 13.5 | 215854993 | All | USA
EL16KC1-036-230A** | LH18/37R*+TXV | ML180UH045XE36A | R-454B | - - - | - - - | - - - | 36000 | 15.2 | 13.5 | 215854997 | All | USA
EL16KC1-036-230A** | LH18/37R*+TXV | ML180UH070E36A | R-454B | - - - | - - - | - - - | 36000 | 15.2 | 13 | 215855001 | All | USA
EL16KC1-036-230A** | LH18/37R*+TXV | ML180UH070V36A | R-454B | - - - | - - - | - - - | 36000 | 15.2 | 13.5 | 215855009 | All | USA
EL16KC1-036-230A** | LH18/37R*+TXV | ML180UH070XE36A | R-454B | - - - | - - - | - - - | 36000 | 15.2 | 13 | 215855021 | All | USA
EL16KC1-036-230A** | LH18/37R*+TXV | ML180UH090XE48B | R-454B | - - - | - - - | - - - | 36000 | 16 | 13.5 | 216703933 | All | USA
EL16KC1-036-230A** | LH18/37R*+TXV | ML193UH045XE36B | R-454B | - - - | - - - | - - - | 36000 | 15.2 | 13 | 216703937 | All | USA
EL16KC1-036-230A** | LH18/37R*+TXV | ML193UH070XE36B | R-454B | - - - | - - - | - - - | 36000 | 15.2 | 13 | 216703941 | All | USA
EL16KC1-036-230A** | LH18/37R*+TXV | ML296UH090XV48C | R-454B | - - - | - - - | - - - | 36800 | 15.2 | 13.5 | 217161041 | All | USA,Canada
EL16KC1-036-230A** | LH18/37R*+TXV | ML296UH110XV60C | R-454B | - - - | - - - | - - - | 37000 | 15.2 | 13.5 | 217161061 | All | USA,Canada
EL16KC1-036-230A** | LH18/37R*+TXV | SL280UH060NV36A | R-454B | - - - | - - - | - - - | 36000 | 15.2 | 13.5 | 215855215 | All | USA
EL16KC1-036-230A** | LH18/37R*+TXV | SL280UH070V36A | R-454B | - - - | - - - | - - - | 36000 | 15.2 | 13 | 215855226 | All | USA
EL16KC1-036-230A** | LH18/37R*+TXV | SL280UH070XV36A | R-454B | - - - | - - - | - - - | 36000 | 15.2 | 13 | 215855237 | All | USA
EL16KC1-036-230A** | LH18/37R*+TXV | SL280UH080NV60C | R-454B | - - - | - - - | - - - | 35800 | 15.2 | 13.5 | 217161077 | All | USA
EL16KC1-036-230A** | LH18/37R*+TXV | SL280UH090V60C | R-454B | - - - | - - - | - - - | 34600 | 16 | 13 | 217161093 | All | USA
EL16KC1-036-230A** | LH18/37R*+TXV | SL280UH090XV60C | R-454B | - - - | - - - | - - - | 34600 | 16 | 13 | 217161106 | All | USA
EL16KC1-036-230A** | LH18/37R*+TXV | SL280UH100NV60C | R-454B | - - - | - - - | - - - | 35800 | 15.2 | 13.5 | 217161115 | All | USA
EL16KC1-036-230A** | LH18/37R*+TXV+LEFE3A* | - - - | R-454B | - - - | - - - | - - - | 35600 | 16 | 13 | 217285472 | All | USA,Canada
EL16KC1-036-230A** | LH18/37R*+TXV+TD | - - - | R-454B | - - - | - - - | - - - | 34200 | 14.3 | 11.7 | 215862482 | All | USA,Canada
EL16KC1-036-230A** | LH23/37E*+TXV | EL180UH100NE60C | R-454B | - - - | - - - | - - - | 36000 | 16 | 14 | 215854891 | All | USA
EL16KC1-036-230A** | LH23/37E*+TXV | EL196UH090XE48C | R-454B | - - - | - - - | - - - | 36000 | 16 | 14 | 215854920 | All | USA,Canada
EL16KC1-036-230A** | LH23/37E*+TXV | EL196UH110XE60C | R-454B | - - - | - - - | - - - | 36000 | 16 | 14.5 | 215854922 | All | USA,Canada
EL16KC1-036-230A** | LH23/37E*+TXV | EL280UH110E48C | R-454B | - - - | - - - | - - - | 36000 | 16 | 14.5 | 215854948 | All | USA
EL16KC1-036-230A** | LH23/37E*+TXV | EL280UH110E60C | R-454B | - - - | - - - | - - - | 36000 | 16 | 14.5 | 215854950 | All | USA
EL16KC1-036-230A** | LH23/37E*+TXV | EL280UH110XE60C | R-454B | - - - | - - - | - - - | 36000 | 16 | 14.5 | 215854952 | All | USA
EL16KC1-036-230A** | LH23/37E*+TXV | EL297UH090XE48C | R-454B | - - - | - - - | - - - | 36000 | 16 | 14 | 215854970 | All | USA,Canada
EL16KC1-036-230A** | LH23/37E*+TXV | EL297UH090XV36C | R-454B | - - - | - - - | - - - | 36000 | 16 | 14 | 215854972 | All | USA,Canada
EL16KC1-036-230A** | LH23/37E*+TXV | EL297UH090XV48C | R-454B | - - - | - - - | - - - | 36000 | 16 | 14 | 215854974 | All | USA,Canada
EL16KC1-036-230A** | LH23/37E*+TXV | EL297UH090XV60C | R-454B | - - - | - - - | - - - | 36000 | 16 | 14 | 215854976 | All | USA,Canada
EL16KC1-036-230A** | LH23/37E*+TXV | EL297UH110XE60C | R-454B | - - - | - - - | - - - | 36000 | 16 | 14 | 215854978 | All | USA,Canada
EL16KC1-036-230A** | LH23/37E*+TXV | EL297UH110XV48C | R-454B | - - - | - - - | - - - | 36000 | 16 | 14 | 215854980 | All | USA,Canada
EL16KC1-036-230A** | LH23/37E*+TXV | EL297UH110XV60C | R-454B | - - - | - - - | - - - | 36000 | 16 | 14 | 215854982 | All | USA,Canada
EL16KC1-036-230A** | LH23/37E*+TXV | ML180UH090E60C | R-454B | - - - | - - - | - - - | 36000 | 16 | 14.5 | 215855032 | All | USA
EL16KC1-036-230A** | LH23/37E*+TXV | ML180UH110E60C | R-454B | - - - | - - - | - - - | 36000 | 16 | 14.5 | 215855042 | All | USA
EL16KC1-036-230A** | LH23/37E*+TXV | ML180UH110V60C | R-454B | - - - | - - - | - - - | 36000 | 16 | 14.5 | 215855044 | All | USA
EL16KC1-036-230A** | LH23/37E*+TXV | ML180UH110XE60C | R-454B | - - - | - - - | - - - | 36000 | 16 | 14.5 | 215855046 | All | USA
EL16KC1-036-230A** | LH23/37E*+TXV | ML193UH090XE36C | R-454B | - - - | - - - | - - - | 36000 | 16 | 14 | 215855090 | All | USA
EL16KC1-036-230A** | LH23/37E*+TXV | ML193UH090XE48C | R-454B | - - - | - - - | - - - | 36000 | 16 | 14 | 215855097 | All | USA
EL16KC1-036-230A** | LH23/37E*+TXV | ML193UH110XE48C | R-454B | - - - | - - - | - - - | 36000 | 16 | 14.5 | 215855104 | All | USA
EL16KC1-036-230A** | LH23/37E*+TXV | ML193UH110XE60C | R-454B | - - - | - - - | - - - | 36000 | 16 | 14.5 | 215855111 | All | USA
EL16KC1-036-230A** | LH23/37E*+TXV | ML196UH090XE36C | R-454B | - - - | - - - | - - - | 36000 | 16 | 14 | 215855170 | All | USA,Canada
EL16KC1-036-230A** | LH23/37E*+TXV | ML196UH090XE48C | R-454B | - - - | - - - | - - - | 36000 | 16 | 14 | 215855177 | All | USA,Canada
EL16KC1-036-230A** | LH23/37E*+TXV | ML196UH090XE60C | R-454B | - - - | - - - | - - - | 36000 | 16 | 14.5 | 215855184 | All | USA,Canada
EL16KC1-036-230A** | LH23/37E*+TXV | ML196UH110XE60C | R-454B | - - - | - - - | - - - | 36000 | 16 | 14 | 215855191 | All | USA,Canada
EL16KC1-036-230A** | LH23/37E*+TXV | SL280UH080NV60C | R-454B | - - - | - - - | - - - | 36000 | 16 | 14.5 | 215855257 | All | USA
EL16KC1-036-230A** | LH23/37E*+TXV | SL280UH090V60C | R-454B | - - - | - - - | - - - | 36000 | 16 | 14.5 | 215855290 | All | USA
EL16KC1-036-230A** | LH23/37E*+TXV | SL280UH090XV60C | R-454B | - - - | - - - | - - - | 36000 | 16 | 14.5 | 215855310 | All | USA
EL16KC1-036-230A** | LH23/37E*+TXV | SL280UH100NV60C | R-454B | - - - | - - - | - - - | 36000 | 16 | 14 | 215855317 | All | USA
EL16KC1-036-230A** | LH23/37E*+TXV | SLP99UH090XV36C | R-454B | - - - | - - - | - - - | 36000 | 16 | 14 | 215855350 | All | USA,Canada
EL16KC1-036-230A** | LH23/37E*+TXV | SLP99UH090XV48C | R-454B | - - - | - - - | - - - | 36000 | 16 | 14 | 215855357 | All | USA,Canada
EL16KC1-036-230A** | LH23/37E*+TXV | SLP99UH090XV60C | R-454B | - - - | - - - | - - - | 36000 | 16 | 13.5 | 215855364 | All | USA,Canada
EL16KC1-036-230A** | LH23/37E*+TXV | SLP99UH110XV60C | R-454B | - - - | - - - | - - - | 36000 | 16 | 14 | 215855371 | All | USA,Canada
EL16KC1-036-230A** | LH23/37E*+TXV+TD | - - - | R-454B | - - - | - - - | - - - | 34200 | 14.5 | 12 | 215862486 | All | USA,Canada
EL16KC1-036-230A** | LH23/37W*+TXV | EL180UH100NE60C | R-454B | - - - | - - - | - - - | 36000 | 16 | 14 | 215854890 | All | USA
EL16KC1-036-230A** | LH23/37W*+TXV | EL195UH080NE48C | R-454B | - - - | - - - | - - - | 36000 | 16 | 14 | 218379103 | All | USA,Canada
EL16KC1-036-230A** | LH23/37W*+TXV | EL195UH100NE60C | R-454B | - - - | - - - | - - - | 36000 | 15.2 | 14 | 218379105 | All | USA,Canada
EL16KC1-036-230A** | LH23/37W*+TXV | EL196UH090XE48C | R-454B | - - - | - - - | - - - | 36000 | 16 | 14 | 215854919 | All | USA,Canada
EL16KC1-036-230A** | LH23/37W*+TXV | EL196UH110XE60C | R-454B | - - - | - - - | - - - | 36000 | 16 | 14.5 | 215854921 | All | USA,Canada
EL16KC1-036-230A** | LH23/37W*+TXV | EL280UH110E48C | R-454B | - - - | - - - | - - - | 36000 | 16 | 14.5 | 215854947 | All | USA
EL16KC1-036-230A** | LH23/37W*+TXV | EL280UH110E60C | R-454B | - - - | - - - | - - - | 36000 | 16 | 14.5 | 215854949 | All | USA
EL16KC1-036-230A** | LH23/37W*+TXV | EL280UH110XE60C | R-454B | - - - | - - - | - - - | 36000 | 16 | 14.5 | 215854951 | All | USA
EL16KC1-036-230A** | LH23/37W*+TXV | EL297UH090XE48C | R-454B | - - - | - - - | - - - | 36000 | 16 | 14 | 215854969 | All | USA,Canada
EL16KC1-036-230A** | LH23/37W*+TXV | EL297UH090XV36C | R-454B | - - - | - - - | - - - | 36000 | 16 | 14 | 215854971 | All | USA,Canada
EL16KC1-036-230A** | LH23/37W*+TXV | EL297UH090XV48C | R-454B | - - - | - - - | - - - | 36000 | 16 | 14 | 215854973 | All | USA,Canada
EL16KC1-036-230A** | LH23/37W*+TXV | EL297UH090XV60C | R-454B | - - - | - - - | - - - | 36000 | 16 | 14 | 215854975 | All | USA,Canada
EL16KC1-036-230A** | LH23/37W*+TXV | EL297UH110XE60C | R-454B | - - - | - - - | - - - | 36000 | 16 | 14 | 215854977 | All | USA,Canada
EL16KC1-036-230A** | LH23/37W*+TXV | EL297UH110XV48C | R-454B | - - - | - - - | - - - | 36000 | 16 | 14 | 215854979 | All | USA,Canada
EL16KC1-036-230A** | LH23/37W*+TXV | EL297UH110XV60C | R-454B | - - - | - - - | - - - | 36000 | 16 | 14 | 215854981 | All | USA,Canada
EL16KC1-036-230A** | LH23/37W*+TXV | ML180UH090E60C | R-454B | - - - | - - - | - - - | 36000 | 16 | 14.5 | 215855031 | All | USA
EL16KC1-036-230A** | LH23/37W*+TXV | ML180UH110E60C | R-454B | - - - | - - - | - - - | 36000 | 16 | 14.5 | 215855041 | All | USA
EL16KC1-036-230A** | LH23/37W*+TXV | ML180UH110V60C | R-454B | - - - | - - - | - - - | 36000 | 16 | 14.5 | 215855043 | All | USA
EL16KC1-036-230A** | LH23/37W*+TXV | ML180UH110XE60C | R-454B | - - - | - - - | - - - | 36000 | 16 | 14.5 | 215855045 | All | USA
EL16KC1-036-230A** | LH23/37W*+TXV | ML193UH090XE36C | R-454B | - - - | - - - | - - - | 36000 | 16 | 14 | 215855089 | All | USA
EL16KC1-036-230A** | LH23/37W*+TXV | ML193UH090XE48C | R-454B | - - - | - - - | - - - | 36000 | 16 | 14 | 215855096 | All | USA
EL16KC1-036-230A** | LH23/37W*+TXV | ML193UH110XE48C | R-454B | - - - | - - - | - - - | 36000 | 16 | 14.5 | 215855103 | All | USA
EL16KC1-036-230A** | LH23/37W*+TXV | ML193UH110XE60C | R-454B | - - - | - - - | - - - | 36000 | 16 | 14.5 | 215855110 | All | USA
EL16KC1-036-230A** | LH23/37W*+TXV | ML196UH090XE36C | R-454B | - - - | - - - | - - - | 36000 | 16 | 14 | 215855169 | All | USA,Canada
EL16KC1-036-230A** | LH23/37W*+TXV | ML196UH090XE48C | R-454B | - - - | - - - | - - - | 36000 | 16 | 14 | 215855176 | All | USA,Canada
EL16KC1-036-230A** | LH23/37W*+TXV | ML196UH090XE60C | R-454B | - - - | - - - | - - - | 36000 | 16 | 14.5 | 215855183 | All | USA,Canada
EL16KC1-036-230A** | LH23/37W*+TXV | ML196UH110XE60C | R-454B | - - - | - - - | - - - | 36000 | 16 | 14 | 215855190 | All | USA,Canada
EL16KC1-036-230A** | LH23/37W*+TXV | ML296UH090XV48C | R-454B | - - - | - - - | - - - | 38000 | 16 | 14 | 217161044 | All | USA,Canada
EL16KC1-036-230A** | LH23/37W*+TXV | ML296UH110XV60C | R-454B | - - - | - - - | - - - | 37600 | 16 | 14.5 | 217161064 | All | USA,Canada
EL16KC1-036-230A** | LH23/37W*+TXV | SL280UH080NV60C | R-454B | - - - | - - - | - - - | 36000 | 16 | 14.5 | 215855256 | All | USA
EL16KC1-036-230A** | LH23/37W*+TXV | SL280UH090V60C | R-454B | - - - | - - - | - - - | 36000 | 16 | 14.5 | 215855289 | All | USA
EL16KC1-036-230A** | LH23/37W*+TXV | SL280UH090XV60C | R-454B | - - - | - - - | - - - | 36000 | 16 | 14.5 | 215855309 | All | USA
EL16KC1-036-230A** | LH23/37W*+TXV | SL280UH100NV60C | R-454B | - - - | - - - | - - - | 36000 | 16 | 14 | 215855316 | All | USA
EL16KC1-036-230A** | LH23/37W*+TXV | SLP99UH090XV36C | R-454B | - - - | - - - | - - - | 36000 | 16 | 14 | 215855349 | All | USA,Canada
EL16KC1-036-230A** | LH23/37W*+TXV | SLP99UH090XV48C | R-454B | - - - | - - - | - - - | 36000 | 16 | 14 | 215855356 | All | USA,Canada
EL16KC1-036-230A** | LH23/37W*+TXV | SLP99UH090XV60C | R-454B | - - - | - - - | - - - | 36000 | 16 | 13.5 | 215855363 | All | USA,Canada
EL16KC1-036-230A** | LH23/37W*+TXV | SLP99UH110XV60C | R-454B | - - - | - - - | - - - | 36000 | 16 | 14 | 215855370 | All | USA,Canada
EL16KC1-036-230A** | LH23/37W*+TXV+LEFE4B* | - - - | R-454B | - - - | - - - | - - - | 36000 | 16 | 14 | 217285475 | All | USA,Canada
EL16KC1-036-230A** | LH23/37W*+TXV+TD | - - - | R-454B | - - - | - - - | - - - | 34200 | 14.5 | 12 | 215862485 | All | USA,Canada
EL16KC1-036-230A** | LH24/37F*+TXV | EL180UH080NE48B | R-454B | - - - | - - - | - - - | 35400 | 15.2 | 13 | 215854884 | All | USA
EL16KC1-036-230A** | LH24/37F*+TXV | EL195UH040NE36B | R-454B | - - - | - - - | - - - | 35600 | 15 | 12.5 | 215854904 | All | USA,Canada
EL16KC1-036-230A** | LH24/37F*+TXV | EL195UH060NE36B | R-454B | - - - | - - - | - - - | 33400 | 14.5 | 12.5 | 216703913 | All | USA,Canada
EL16KC1-036-230A** | LH24/37F*+TXV | EL196UH030XE36B | R-454B | - - - | - - - | - - - | 35400 | 15 | 12.5 | 215854910 | All | USA,Canada
EL16KC1-036-230A** | LH24/37F*+TXV | EL196UH045XE36B | R-454B | - - - | - - - | - - - | 34800 | 14.5 | 12.5 | 215854914 | All | USA,Canada
EL16KC1-036-230A** | LH24/37F*+TXV | EL196UH070XE36B | R-454B | - - - | - - - | - - - | 35400 | 15 | 12.5 | 215854918 | All | USA,Canada
EL16KC1-036-230A** | LH24/37F*+TXV | EL280UH090E36B | R-454B | - - - | - - - | - - - | 35800 | 15.2 | 13 | 215854938 | All | USA
EL16KC1-036-230A** | LH24/37F*+TXV | EL280UH090E48B | R-454B | - - - | - - - | - - - | 35800 | 15.2 | 13 | 215854942 | All | USA
EL16KC1-036-230A** | LH24/37F*+TXV | EL280UH090XE48B | R-454B | - - - | - - - | - - - | 35800 | 15.2 | 13 | 215854946 | All | USA
EL16KC1-036-230A** | LH24/37F*+TXV | EL297UH045XE36B | R-454B | - - - | - - - | - - - | 35400 | 15.2 | 13 | 215854956 | All | USA,Canada
EL16KC1-036-230A** | LH24/37F*+TXV | EL297UH045XV36B | R-454B | - - - | - - - | - - - | 35400 | 15 | 12.5 | 215854960 | All | USA,Canada
EL16KC1-036-230A** | LH24/37F*+TXV | EL297UH070XE36B | R-454B | - - - | - - - | - - - | 35200 | 15.2 | 12.5 | 215854964 | All | USA,Canada
EL16KC1-036-230A** | LH24/37F*+TXV | EL297UH070XV36B | R-454B | - - - | - - - | - - - | 35400 | 15.2 | 13 | 215854968 | All | USA,Canada
EL16KC1-036-230A** | LH24/37F*+TXV | ML180UH070E36B | R-454B | - - - | - - - | - - - | 35800 | 15.2 | 13 | 215855006 | All | USA
EL16KC1-036-230A** | LH24/37F*+TXV | ML180UH070V36B | R-454B | - - - | - - - | - - - | 35200 | 15.2 | 13.5 | 215855014 | All | USA
EL16KC1-036-230A** | LH24/37F*+TXV | ML180UH070V48B | R-454B | - - - | - - - | - - - | 35800 | 15.2 | 13.5 | 215855018 | All | USA
EL16KC1-036-230A** | LH24/37F*+TXV | ML180UH070XE36B | R-454B | - - - | - - - | - - - | 35800 | 15.2 | 13 | 215855026 | All | USA
EL16KC1-036-230A** | LH24/37F*+TXV | ML180UH090E48B | R-454B | - - - | - - - | - - - | 35800 | 15.2 | 13.5 | 215855030 | All | USA
EL16KC1-036-230A** | LH24/37F*+TXV | ML180UH090V48B | R-454B | - - - | - - - | - - - | 35800 | 15.2 | 13 | 215855036 | All | USA
EL16KC1-036-230A** | LH24/37F*+TXV | ML180UH090XE48B | R-454B | - - - | - - - | - - - | 35800 | 15.2 | 13.5 | 215855040 | All | USA
EL16KC1-036-230A** | LH24/37F*+TXV | ML193UH030XE36B | R-454B | - - - | - - - | - - - | 35400 | 15 | 12.5 | 215855057 | All | USA
EL16KC1-036-230A** | LH24/37F*+TXV | ML193UH045XE36B | R-454B | - - - | - - - | - - - | 35200 | 15.2 | 13 | 215855070 | All | USA
EL16KC1-036-230A** | LH24/37F*+TXV | ML193UH070XE36B | R-454B | - - - | - - - | - - - | 35400 | 15.2 | 13 | 215855083 | All | USA
EL16KC1-036-230A** | LH24/37F*+TXV | ML196UH030XE36B | R-454B | - - - | - - - | - - - | 35400 | 15 | 12.5 | 215855124 | All | USA,Canada
EL16KC1-036-230A** | LH24/37F*+TXV | ML196UH045XE36B | R-454B | - - - | - - - | - - - | 34800 | 15 | 12.5 | 215855137 | All | USA,Canada
EL16KC1-036-230A** | LH24/37F*+TXV | ML196UH070XE36B | R-454B | - - - | - - - | - - - | 35400 | 15.2 | 13 | 215855150 | All | USA,Canada
EL16KC1-036-230A** | LH24/37F*+TXV | ML196UH070XE48B | R-454B | - - - | - - - | - - - | 35400 | 15 | 12.5 | 215855163 | All | USA,Canada
EL16KC1-036-230A** | LH24/37F*+TXV | ML296UH045XV36B | R-454B | - - - | - - - | - - - | 35400 | 15.2 | 13 | 215855204 | All | USA,Canada
EL16KC1-036-230A** | LH24/37F*+TXV | SL280UH080NV48B | R-454B | - - - | - - - | - - - | 35400 | 15.2 | 13 | 215855250 | All | USA
EL16KC1-036-230A** | LH24/37F*+TXV | SL280UH090V36B | R-454B | - - - | - - - | - - - | 35800 | 15.2 | 13 | 215855270 | All | USA
EL16KC1-036-230A** | LH24/37F*+TXV | SL280UH090V48B | R-454B | - - - | - - - | - - - | 35400 | 15.2 | 13 | 215855283 | All | USA
EL16KC1-036-230A** | LH24/37F*+TXV | SL280UH090XV48B | R-454B | - - - | - - - | - - - | 35400 | 15.2 | 13 | 215855303 | All | USA
EL16KC1-036-230A** | LH24/37F*+TXV | SL297UH040NV36B | R-454B | - - - | - - - | - - - | 35400 | 15.2 | 13 | 215855330 | All | USA,Canada
EL16KC1-036-230A** | LH24/37F*+TXV | SLP99UH070XV36B | R-454B | - - - | - - - | - - - | 35800 | 15.2 | 13 | 215855343 | All | USA,Canada
EL16KC1-036-230A** | LH24/37X*+TXV | EL180UH080NE48B | R-454B | - - - | - - - | - - - | 35400 | 15.2 | 13 | 215854883 | All | USA
EL16KC1-036-230A** | LH24/37X*+TXV | EL195UH040NE36B | R-454B | - - - | - - - | - - - | 35600 | 15 | 12.5 | 215854903 | All | USA,Canada
EL16KC1-036-230A** | LH24/37X*+TXV | EL195UH060NE36B | R-454B | - - - | - - - | - - - | 33400 | 14.5 | 12.5 | 216703912 | All | USA,Canada
EL16KC1-036-230A** | LH24/37X*+TXV | EL196UH030XE36B | R-454B | - - - | - - - | - - - | 35400 | 15 | 12.5 | 215854909 | All | USA,Canada
EL16KC1-036-230A** | LH24/37X*+TXV | EL196UH045XE36B | R-454B | - - - | - - - | - - - | 34800 | 14.5 | 12.5 | 215854913 | All | USA,Canada
EL16KC1-036-230A** | LH24/37X*+TXV | EL196UH070XE36B | R-454B | - - - | - - - | - - - | 35400 | 15 | 12.5 | 215854917 | All | USA,Canada
EL16KC1-036-230A** | LH24/37X*+TXV | EL280UH090E36B | R-454B | - - - | - - - | - - - | 35800 | 15.2 | 13 | 215854937 | All | USA
EL16KC1-036-230A** | LH24/37X*+TXV | EL280UH090E48B | R-454B | - - - | - - - | - - - | 35800 | 15.2 | 13 | 215854941 | All | USA
EL16KC1-036-230A** | LH24/37X*+TXV | EL280UH090XE48B | R-454B | - - - | - - - | - - - | 35800 | 15.2 | 13 | 215854945 | All | USA
EL16KC1-036-230A** | LH24/37X*+TXV | EL297UH045XE36B | R-454B | - - - | - - - | - - - | 35400 | 15.2 | 13 | 215854955 | All | USA,Canada
EL16KC1-036-230A** | LH24/37X*+TXV | EL297UH045XV36B | R-454B | - - - | - - - | - - - | 35400 | 15 | 12.5 | 215854959 | All | USA,Canada
EL16KC1-036-230A** | LH24/37X*+TXV | EL297UH070XE36B | R-454B | - - - | - - - | - - - | 35200 | 15.2 | 12.5 | 215854963 | All | USA,Canada
EL16KC1-036-230A** | LH24/37X*+TXV | EL297UH070XV36B | R-454B | - - - | - - - | - - - | 35400 | 15.2 | 13 | 215854967 | All | USA,Canada
EL16KC1-036-230A** | LH24/37X*+TXV | EL297UH090XE48C | R-454B | - - - | - - - | - - - | 35000 | 15.2 | 13 | 217160943 | All | USA,Canada
EL16KC1-036-230A** | LH24/37X*+TXV | EL297UH090XV36C | R-454B | - - - | - - - | - - - | 35000 | 15.2 | 13 | 217160955 | All | USA,Canada
EL16KC1-036-230A** | LH24/37X*+TXV | EL297UH090XV48C | R-454B | - - - | - - - | - - - | 35000 | 15.2 | 13 | 217160967 | All | USA,Canada
EL16KC1-036-230A** | LH24/37X*+TXV | EL297UH090XV60C | R-454B | - - - | - - - | - - - | 35000 | 15.2 | 13 | 217160978 | All | USA,Canada
EL16KC1-036-230A** | LH24/37X*+TXV | EL297UH110XE60C | R-454B | - - - | - - - | - - - | 35000 | 15.2 | 13 | 217160990 | All | USA,Canada
EL16KC1-036-230A** | LH24/37X*+TXV | EL297UH110XV48C | R-454B | - - - | - - - | - - - | 35000 | 15.2 | 13 | 217161002 | All | USA,Canada
EL16KC1-036-230A** | LH24/37X*+TXV | EL297UH110XV60C | R-454B | - - - | - - - | - - - | 36000 | 15.2 | 13 | 217161013 | All | USA,Canada
EL16KC1-036-230A** | LH24/37X*+TXV | ML180UH070E36B | R-454B | - - - | - - - | - - - | 35800 | 15.2 | 13 | 215855005 | All | USA
EL16KC1-036-230A** | LH24/37X*+TXV | ML180UH070V36B | R-454B | - - - | - - - | - - - | 35200 | 15.2 | 13.5 | 215855013 | All | USA
EL16KC1-036-230A** | LH24/37X*+TXV | ML180UH070V48B | R-454B | - - - | - - - | - - - | 35800 | 15.2 | 13.5 | 215855017 | All | USA
EL16KC1-036-230A** | LH24/37X*+TXV | ML180UH070XE36B | R-454B | - - - | - - - | - - - | 35800 | 15.2 | 13 | 215855025 | All | USA
EL16KC1-036-230A** | LH24/37X*+TXV | ML180UH090E48B | R-454B | - - - | - - - | - - - | 35800 | 15.2 | 13.5 | 215855029 | All | USA
EL16KC1-036-230A** | LH24/37X*+TXV | ML180UH090V48B | R-454B | - - - | - - - | - - - | 35800 | 15.2 | 13 | 215855035 | All | USA
EL16KC1-036-230A** | LH24/37X*+TXV | ML180UH090XE48B | R-454B | - - - | - - - | - - - | 35800 | 15.2 | 13.5 | 215855039 | All | USA
EL16KC1-036-230A** | LH24/37X*+TXV | ML193UH030XE36B | R-454B | - - - | - - - | - - - | 35400 | 15 | 12.5 | 215855056 | All | USA
EL16KC1-036-230A** | LH24/37X*+TXV | ML193UH045XE36B | R-454B | - - - | - - - | - - - | 35200 | 15.2 | 13 | 215855069 | All | USA
EL16KC1-036-230A** | LH24/37X*+TXV | ML193UH070XE36B | R-454B | - - - | - - - | - - - | 35400 | 15.2 | 13 | 215855082 | All | USA
EL16KC1-036-230A** | LH24/37X*+TXV | ML196UH030XE36B | R-454B | - - - | - - - | - - - | 35400 | 15 | 12.5 | 215855123 | All | USA,Canada
EL16KC1-036-230A** | LH24/37X*+TXV | ML196UH045XE36B | R-454B | - - - | - - - | - - - | 34800 | 15 | 12.5 | 215855136 | All | USA,Canada
EL16KC1-036-230A** | LH24/37X*+TXV | ML196UH070XE36B | R-454B | - - - | - - - | - - - | 35400 | 15.2 | 13 | 215855149 | All | USA,Canada
EL16KC1-036-230A** | LH24/37X*+TXV | ML196UH070XE48B | R-454B | - - - | - - - | - - - | 35400 | 15 | 12.5 | 215855162 | All | USA,Canada
EL16KC1-036-230A** | LH24/37X*+TXV | ML296UH045XV36B | R-454B | - - - | - - - | - - - | 35400 | 15.2 | 13 | 215855203 | All | USA,Canada
EL16KC1-036-230A** | LH24/37X*+TXV | ML296UH070XV36B | R-454B | - - - | - - - | - - - | 36000 | 15.2 | 13 | 217161027 | All | USA,Canada
EL16KC1-036-230A** | LH24/37X*+TXV | ML296UH090XV48C | R-454B | - - - | - - - | - - - | 36200 | 15.2 | 13 | 217161043 | All | USA,Canada
EL16KC1-036-230A** | LH24/37X*+TXV | ML296UH110XV60C | R-454B | - - - | - - - | - - - | 36400 | 15.2 | 13 | 217161063 | All | USA,Canada
EL16KC1-036-230A** | LH24/37X*+TXV | SL280UH080NV48B | R-454B | - - - | - - - | - - - | 35400 | 15.2 | 13 | 215855249 | All | USA
EL16KC1-036-230A** | LH24/37X*+TXV | SL280UH080NV60C | R-454B | - - - | - - - | - - - | 34800 | 15.2 | 13.5 | 217161078 | All | USA
EL16KC1-036-230A** | LH24/37X*+TXV | SL280UH090V36B | R-454B | - - - | - - - | - - - | 35800 | 15.2 | 13 | 215855269 | All | USA
EL16KC1-036-230A** | LH24/37X*+TXV | SL280UH090V48B | R-454B | - - - | - - - | - - - | 35400 | 15.2 | 13 | 215855282 | All | USA
EL16KC1-036-230A** | LH24/37X*+TXV | SL280UH090V60C | R-454B | - - - | - - - | - - - | 34800 | 15.2 | 13.5 | 217161094 | All | USA
EL16KC1-036-230A** | LH24/37X*+TXV | SL280UH090XV48B | R-454B | - - - | - - - | - - - | 35400 | 15.2 | 13 | 215855302 | All | USA
EL16KC1-036-230A** | LH24/37X*+TXV | SL280UH090XV60C | R-454B | - - - | - - - | - - - | 34800 | 15.2 | 13.5 | 217161107 | All | USA
EL16KC1-036-230A** | LH24/37X*+TXV | SL280UH100NV60C | R-454B | - - - | - - - | - - - | 36000 | 15.2 | 13 | 217161116 | All | USA
EL16KC1-036-230A** | LH24/37X*+TXV | SL297UH040NV36B | R-454B | - - - | - - - | - - - | 35400 | 15.2 | 13 | 215855329 | All | USA,Canada
EL16KC1-036-230A** | LH24/37X*+TXV | SLP99UH070XV36B | R-454B | - - - | - - - | - - - | 35800 | 15.2 | 13 | 215855342 | All | USA,Canada
EL16KC1-036-230A** | LH24/37X*+TXV+LEFE3A* | - - - | R-454B | - - - | - - - | - - - | 35000 | 16 | 13 | 217285969 | All | USA,Canada
EL16KC1-036-230A** | LH24/37X*+TXV+LEFE4B* | - - - | R-454B | - - - | - - - | - - - | 35200 | 16 | 13 | 217285474 | All | USA,Canada
EL16KC1-036-230A** | LH29/36F*+TXV | EL180UH080NE48B | R-454B | - - - | - - - | - - - | 36000 | 15.2 | 13 | 215854875 | All | USA
EL16KC1-036-230A** | LH29/36F*+TXV | EL195UH040NE36B | R-454B | - - - | - - - | - - - | 35800 | 15.2 | 13 | 215854895 | All | USA,Canada
EL16KC1-036-230A** | LH29/36F*+TXV | EL196UH030XE36B | R-454B | - - - | - - - | - - - | 35600 | 15 | 13 | 215854908 | All | USA,Canada
EL16KC1-036-230A** | LH29/36F*+TXV | EL196UH045XE36B | R-454B | - - - | - - - | - - - | 35000 | 14.5 | 12.5 | 215854912 | All | USA,Canada
EL16KC1-036-230A** | LH29/36F*+TXV | EL196UH070XE36B | R-454B | - - - | - - - | - - - | 35000 | 15.2 | 13 | 215854916 | All | USA,Canada
EL16KC1-036-230A** | LH29/36F*+TXV | EL280UH090E36B | R-454B | - - - | - - - | - - - | 36000 | 15.2 | 13 | 215854936 | All | USA
EL16KC1-036-230A** | LH29/36F*+TXV | EL280UH090E48B | R-454B | - - - | - - - | - - - | 35600 | 15.2 | 13.5 | 215854940 | All | USA
EL16KC1-036-230A** | LH29/36F*+TXV | EL280UH090XE48B | R-454B | - - - | - - - | - - - | 35600 | 15.2 | 13.5 | 215854944 | All | USA
EL16KC1-036-230A** | LH29/36F*+TXV | EL297UH045XE36B | R-454B | - - - | - - - | - - - | 35800 | 15.2 | 13 | 215854954 | All | USA,Canada
EL16KC1-036-230A** | LH29/36F*+TXV | EL297UH045XV36B | R-454B | - - - | - - - | - - - | 35000 | 15.2 | 13 | 215854958 | All | USA,Canada
EL16KC1-036-230A** | LH29/36F*+TXV | EL297UH070XE36B | R-454B | - - - | - - - | - - - | 36000 | 15.2 | 13 | 215854962 | All | USA,Canada
EL16KC1-036-230A** | LH29/36F*+TXV | EL297UH070XV36B | R-454B | - - - | - - - | - - - | 36000 | 15.2 | 13 | 215854966 | All | USA,Canada
EL16KC1-036-230A** | LH29/36F*+TXV | ML180UH070E36B | R-454B | - - - | - - - | - - - | 36000 | 15.2 | 13 | 215855004 | All | USA
EL16KC1-036-230A** | LH29/36F*+TXV | ML180UH070V36B | R-454B | - - - | - - - | - - - | 35200 | 15.2 | 13.5 | 215855012 | All | USA
EL16KC1-036-230A** | LH29/36F*+TXV | ML180UH070V48B | R-454B | - - - | - - - | - - - | 36000 | 15.2 | 13.5 | 215855016 | All | USA
EL16KC1-036-230A** | LH29/36F*+TXV | ML180UH070XE36B | R-454B | - - - | - - - | - - - | 36000 | 15.2 | 13 | 215855024 | All | USA
EL16KC1-036-230A** | LH29/36F*+TXV | ML180UH090E48B | R-454B | - - - | - - - | - - - | 36000 | 15.2 | 13.5 | 215855028 | All | USA
EL16KC1-036-230A** | LH29/36F*+TXV | ML180UH090V48B | R-454B | - - - | - - - | - - - | 36000 | 15.2 | 13 | 215855034 | All | USA
EL16KC1-036-230A** | LH29/36F*+TXV | ML180UH090XE48B | R-454B | - - - | - - - | - - - | 36000 | 15.2 | 13.5 | 215855038 | All | USA
EL16KC1-036-230A** | LH29/36F*+TXV | ML193UH030XE36B | R-454B | - - - | - - - | - - - | 35600 | 15 | 12.5 | 215855048 | All | USA
EL16KC1-036-230A** | LH29/36F*+TXV | ML193UH045XE36B | R-454B | - - - | - - - | - - - | 36000 | 15.2 | 13 | 215855061 | All | USA
EL16KC1-036-230A** | LH29/36F*+TXV | ML193UH070XE36B | R-454B | - - - | - - - | - - - | 36000 | 15.2 | 13 | 215855074 | All | USA
EL16KC1-036-230A** | LH29/36F*+TXV | ML196UH030XE36B | R-454B | - - - | - - - | - - - | 35600 | 15 | 13 | 215855115 | All | USA,Canada
EL16KC1-036-230A** | LH29/36F*+TXV | ML196UH045XE36B | R-454B | - - - | - - - | - - - | 35000 | 15.2 | 13 | 215855128 | All | USA,Canada
EL16KC1-036-230A** | LH29/36F*+TXV | ML196UH070XE36B | R-454B | - - - | - - - | - - - | 36000 | 15.2 | 13 | 215855141 | All | USA,Canada
EL16KC1-036-230A** | LH29/36F*+TXV | ML196UH070XE48B | R-454B | - - - | - - - | - - - | 35800 | 15 | 12.5 | 215855154 | All | USA,Canada
EL16KC1-036-230A** | LH29/36F*+TXV | ML296UH045XV36B | R-454B | - - - | - - - | - - - | 36000 | 15.2 | 13 | 215855195 | All | USA,Canada
EL16KC1-036-230A** | LH29/36F*+TXV | SL280UH080NV48B | R-454B | - - - | - - - | - - - | 36000 | 15.2 | 13 | 215855241 | All | USA
EL16KC1-036-230A** | LH29/36F*+TXV | SL280UH090V36B | R-454B | - - - | - - - | - - - | 36000 | 15.2 | 13 | 215855261 | All | USA
EL16KC1-036-230A** | LH29/36F*+TXV | SL280UH090V48B | R-454B | - - - | - - - | - - - | 36000 | 15.2 | 13 | 215855274 | All | USA
EL16KC1-036-230A** | LH29/36F*+TXV | SL280UH090XV48B | R-454B | - - - | - - - | - - - | 36000 | 15.2 | 13 | 215855294 | All | USA
EL16KC1-036-230A** | LH29/36F*+TXV | SL297UH040NV36B | R-454B | - - - | - - - | - - - | 36000 | 15.2 | 13 | 215855321 | All | USA,Canada
EL16KC1-036-230A** | LH29/36F*+TXV | SLP99UH070XV36B | R-454B | - - - | - - - | - - - | 36000 | 15.2 | 13 | 215855334 | All | USA,Canada
EL16KC1-036-230A** | LH29/36X*+TXV | EL180UH040NE36A | R-454B | - - - | - - - | - - - | 36000 | 15.2 | 13 | 216767635 | All | USA
EL16KC1-036-230A** | LH29/36X*+TXV | EL180UH060NE36A | R-454B | - - - | - - - | - - - | 36000 | 15.2 | 13 | 216767636 | All | USA
EL16KC1-036-230A** | LH29/36X*+TXV | EL180UH080NE48B | R-454B | - - - | - - - | - - - | 36000 | 15.2 | 13 | 215854874 | All | USA
EL16KC1-036-230A** | LH29/36X*+TXV | EL195UH040NE36B | R-454B | - - - | - - - | - - - | 35800 | 15.2 | 13 | 215854894 | All | USA,Canada
EL16KC1-036-230A** | LH29/36X*+TXV | EL195UH060NE36B | R-454B | - - - | - - - | - - - | 33600 | 14.5 | 12.5 | 216703906 | All | USA,Canada
EL16KC1-036-230A** | LH29/36X*+TXV | EL196UH030XE36B | R-454B | - - - | - - - | - - - | 35600 | 15 | 13 | 215854907 | All | USA,Canada
EL16KC1-036-230A** | LH29/36X*+TXV | EL196UH045XE36B | R-454B | - - - | - - - | - - - | 35000 | 14.5 | 12.5 | 215854911 | All | USA,Canada
EL16KC1-036-230A** | LH29/36X*+TXV | EL196UH070XE36B | R-454B | - - - | - - - | - - - | 35000 | 15.2 | 13 | 215854915 | All | USA,Canada
EL16KC1-036-230A** | LH29/36X*+TXV | EL280UH090E36B | R-454B | - - - | - - - | - - - | 36000 | 15.2 | 13 | 215854935 | All | USA
EL16KC1-036-230A** | LH29/36X*+TXV | EL280UH090E48B | R-454B | - - - | - - - | - - - | 35600 | 15.2 | 13.5 | 215854939 | All | USA
EL16KC1-036-230A** | LH29/36X*+TXV | EL280UH090XE48B | R-454B | - - - | - - - | - - - | 35600 | 15.2 | 13.5 | 215854943 | All | USA
EL16KC1-036-230A** | LH29/36X*+TXV | EL297UH045XE36B | R-454B | - - - | - - - | - - - | 35800 | 15.2 | 13 | 215854953 | All | USA,Canada
EL16KC1-036-230A** | LH29/36X*+TXV | EL297UH045XV36B | R-454B | - - - | - - - | - - - | 35000 | 15.2 | 13 | 215854957 | All | USA,Canada
EL16KC1-036-230A** | LH29/36X*+TXV | EL297UH070XE36B | R-454B | - - - | - - - | - - - | 36000 | 15.2 | 13 | 215854961 | All | USA,Canada
EL16KC1-036-230A** | LH29/36X*+TXV | EL297UH070XV36B | R-454B | - - - | - - - | - - - | 36000 | 15.2 | 13 | 215854965 | All | USA,Canada
EL16KC1-036-230A** | LH29/36X*+TXV | EL297UH090XE48C | R-454B | - - - | - - - | - - - | 35600 | 15.2 | 13 | 217160936 | All | USA,Canada
EL16KC1-036-230A** | LH29/36X*+TXV | EL297UH090XV36C | R-454B | - - - | - - - | - - - | 35200 | 15.2 | 13 | 217160948 | All | USA,Canada
EL16KC1-036-230A** | LH29/36X*+TXV | EL297UH090XV48C | R-454B | - - - | - - - | - - - | 35200 | 15.2 | 13 | 217160960 | All | USA,Canada
EL16KC1-036-230A** | LH29/36X*+TXV | EL297UH090XV60C | R-454B | - - - | - - - | - - - | 35200 | 15.2 | 13 | 217160971 | All | USA,Canada
EL16KC1-036-230A** | LH29/36X*+TXV | EL297UH110XE60C | R-454B | - - - | - - - | - - - | 35200 | 15.2 | 13 | 217160983 | All | USA,Canada
EL16KC1-036-230A** | LH29/36X*+TXV | EL297UH110XV48C | R-454B | - - - | - - - | - - - | 35200 | 15.2 | 13 | 217160995 | All | USA,Canada
EL16KC1-036-230A** | LH29/36X*+TXV | EL297UH110XV60C | R-454B | - - - | - - - | - - - | 36000 | 15.2 | 13 | 217161006 | All | USA,Canada
EL16KC1-036-230A** | LH29/36X*+TXV | ML180UH045XE36A | R-454B | - - - | - - - | - - - | 36000 | 15.2 | 13 | 216767640 | All | USA
EL16KC1-036-230A** | LH29/36X*+TXV | ML180UH070E36B | R-454B | - - - | - - - | - - - | 36000 | 15.2 | 13 | 215855003 | All | USA
EL16KC1-036-230A** | LH29/36X*+TXV | ML180UH070V36B | R-454B | - - - | - - - | - - - | 35200 | 15.2 | 13.5 | 215855011 | All | USA
EL16KC1-036-230A** | LH29/36X*+TXV | ML180UH070V48B | R-454B | - - - | - - - | - - - | 36000 | 15.2 | 13.5 | 215855015 | All | USA
EL16KC1-036-230A** | LH29/36X*+TXV | ML180UH070XE36B | R-454B | - - - | - - - | - - - | 36000 | 15.2 | 13 | 215855023 | All | USA
EL16KC1-036-230A** | LH29/36X*+TXV | ML180UH090E48B | R-454B | - - - | - - - | - - - | 36000 | 15.2 | 13.5 | 215855027 | All | USA
EL16KC1-036-230A** | LH29/36X*+TXV | ML180UH090V48B | R-454B | - - - | - - - | - - - | 36000 | 15.2 | 13 | 215855033 | All | USA
EL16KC1-036-230A** | LH29/36X*+TXV | ML180UH090XE48B | R-454B | - - - | - - - | - - - | 36000 | 15.2 | 13.5 | 215855037 | All | USA
EL16KC1-036-230A** | LH29/36X*+TXV | ML193UH030XE36B | R-454B | - - - | - - - | - - - | 35600 | 15 | 12.5 | 215855047 | All | USA
EL16KC1-036-230A** | LH29/36X*+TXV | ML193UH045XE36B | R-454B | - - - | - - - | - - - | 36000 | 15.2 | 13 | 215855060 | All | USA
EL16KC1-036-230A** | LH29/36X*+TXV | ML193UH070XE36B | R-454B | - - - | - - - | - - - | 36000 | 15.2 | 13 | 215855073 | All | USA
EL16KC1-036-230A** | LH29/36X*+TXV | ML196UH030XE36B | R-454B | - - - | - - - | - - - | 35600 | 15 | 13 | 215855114 | All | USA,Canada
EL16KC1-036-230A** | LH29/36X*+TXV | ML196UH045XE36B | R-454B | - - - | - - - | - - - | 35000 | 15.2 | 13 | 215855127 | All | USA,Canada
EL16KC1-036-230A** | LH29/36X*+TXV | ML196UH070XE36B | R-454B | - - - | - - - | - - - | 36000 | 15.2 | 13 | 215855140 | All | USA,Canada
EL16KC1-036-230A** | LH29/36X*+TXV | ML196UH070XE48B | R-454B | - - - | - - - | - - - | 35800 | 15 | 12.5 | 215855153 | All | USA,Canada
EL16KC1-036-230A** | LH29/36X*+TXV | ML296UH045XV36B | R-454B | - - - | - - - | - - - | 36000 | 15.2 | 13 | 215855194 | All | USA,Canada
EL16KC1-036-230A** | LH29/36X*+TXV | ML296UH070XV36B | R-454B | - - - | - - - | - - - | 36200 | 15.2 | 13 | 217161021 | All | USA,Canada
EL16KC1-036-230A** | LH29/36X*+TXV | ML296UH090XV48C | R-454B | - - - | - - - | - - - | 36400 | 15.2 | 13 | 217161034 | All | USA,Canada
EL16KC1-036-230A** | LH29/36X*+TXV | ML296UH110XV60C | R-454B | - - - | - - - | - - - | 36400 | 15.2 | 13.5 | 217161052 | All | USA,Canada
EL16KC1-036-230A** | LH29/36X*+TXV | SL280UH080NV48B | R-454B | - - - | - - - | - - - | 36000 | 15.2 | 13 | 215855240 | All | USA
EL16KC1-036-230A** | LH29/36X*+TXV | SL280UH080NV60C | R-454B | - - - | - - - | - - - | 35000 | 15.2 | 13.5 | 217161072 | All | USA
EL16KC1-036-230A** | LH29/36X*+TXV | SL280UH090V36B | R-454B | - - - | - - - | - - - | 36000 | 15.2 | 13 | 215855260 | All | USA
EL16KC1-036-230A** | LH29/36X*+TXV | SL280UH090V48B | R-454B | - - - | - - - | - - - | 36000 | 15.2 | 13 | 215855273 | All | USA
EL16KC1-036-230A** | LH29/36X*+TXV | SL280UH090V60C | R-454B | - - - | - - - | - - - | 34200 | 16 | 13 | 217161088 | All | USA
EL16KC1-036-230A** | LH29/36X*+TXV | SL280UH090XV48B | R-454B | - - - | - - - | - - - | 36000 | 15.2 | 13 | 215855293 | All | USA
EL16KC1-036-230A** | LH29/36X*+TXV | SL280UH090XV60C | R-454B | - - - | - - - | - - - | 34200 | 16 | 13 | 217161101 | All | USA
EL16KC1-036-230A** | LH29/36X*+TXV | SL280UH100NV60C | R-454B | - - - | - - - | - - - | 36000 | 15.2 | 13 | 217161110 | All | USA
EL16KC1-036-230A** | LH29/36X*+TXV | SL297UH040NV36B | R-454B | - - - | - - - | - - - | 36000 | 15.2 | 13 | 215855320 | All | USA,Canada
EL16KC1-036-230A** | LH29/36X*+TXV | SLP99UH070XV36B | R-454B | - - - | - - - | - - - | 36000 | 15.2 | 13 | 215855333 | All | USA,Canada
EL16KC1-036-230A** | LH29/36X*+TXV+LEFE3A* | - - - | R-454B | - - - | - - - | - - - | 35200 | 16 | 13 | 217285964 | All | USA,Canada
EL16KC1-036-230A** | LH29/36X*+TXV+LEFE4B* | - - - | R-454B | - - - | - - - | - - - | 35400 | 16 | 13 | 217285464 | All | USA,Canada
EL16KC1-036-230A** | LH35/36W*+TXV | EL180UH080NE48B | R-454B | - - - | - - - | - - - | 34600 | 15 | 12.5 | 217230255 | All | USA
EL16KC1-036-230A** | LH35/36W*+TXV | EL195UH040NE36B | R-454B | - - - | - - - | - - - | 34800 | 14.5 | 12.5 | 217164679 | All | USA,Canada
EL16KC1-036-230A** | LH35/36W*+TXV | EL195UH060NE36B | R-454B | - - - | - - - | - - - | 32600 | 14.5 | 12 | 217164684 | All | USA,Canada
EL16KC1-036-230A** | LH35/36W*+TXV | EL297UH045XE36B | R-454B | - - - | - - - | - - - | 34600 | 15 | 12.5 | 217164689 | All | USA,Canada
EL16KC1-036-230A** | LH35/36W*+TXV | EL297UH045XV36B | R-454B | - - - | - - - | - - - | 34600 | 14.5 | 12.5 | 217164694 | All | USA,Canada
EL16KC1-036-230A** | LH35/36W*+TXV | EL297UH070XE36B | R-454B | - - - | - - - | - - - | 34200 | 15 | 12.5 | 217164699 | All | USA,Canada
EL16KC1-036-230A** | LH35/36W*+TXV | EL297UH070XV36B | R-454B | - - - | - - - | - - - | 34600 | 15 | 12.5 | 217164704 | All | USA,Canada
EL16KC1-036-230A** | LH35/36W*+TXV | EL297UH090XE48C | R-454B | - - - | - - - | - - - | 33800 | 15.2 | 12.5 | 217164709 | All | USA,Canada
EL16KC1-036-230A** | LH35/36W*+TXV | EL297UH090XV36C | R-454B | - - - | - - - | - - - | 33800 | 15.2 | 12.5 | 217164715 | All | USA,Canada
EL16KC1-036-230A** | LH35/36W*+TXV | EL297UH090XV48C | R-454B | - - - | - - - | - - - | 33000 | 15.2 | 12.5 | 217164721 | All | USA,Canada
EL16KC1-036-230A** | LH35/36W*+TXV | EL297UH090XV60C | R-454B | - - - | - - - | - - - | 32800 | 15 | 12.5 | 217164727 | All | USA,Canada
EL16KC1-036-230A** | LH35/36W*+TXV | EL297UH110XE60C | R-454B | - - - | - - - | - - - | 34000 | 15.2 | 13 | 217164732 | All | USA,Canada
EL16KC1-036-230A** | LH35/36W*+TXV | EL297UH110XV48C | R-454B | - - - | - - - | - - - | 33800 | 15.2 | 12.5 | 217164738 | All | USA,Canada
EL16KC1-036-230A** | LH35/36W*+TXV | EL297UH110XV60C | R-454B | - - - | - - - | - - - | 33600 | 15.2 | 12.5 | 217164744 | All | USA,Canada
EL16KC1-036-230A** | LH35/36W*+TXV | ML296UH045XV36B | R-454B | - - - | - - - | - - - | 34600 | 15 | 12.5 | 217164749 | All | USA,Canada
EL16KC1-036-230A** | LH35/36W*+TXV | ML296UH070XV36B | R-454B | - - - | - - - | - - - | 35000 | 15.2 | 12.5 | 217164754 | All | USA,Canada
EL16KC1-036-230A** | LH35/36W*+TXV | ML296UH090XV48C | R-454B | - - - | - - - | - - - | 35000 | 15.2 | 12.5 | 217164759 | All | USA,Canada
EL16KC1-036-230A** | LH35/36W*+TXV | ML296UH110XV60C | R-454B | - - - | - - - | - - - | 35200 | 15.2 | 12.5 | 217164765 | All | USA,Canada
EL16KC1-036-230A** | LH35/36W*+TXV | SL280UH080NV48B | R-454B | - - - | - - - | - - - | 34400 | 15 | 12.5 | 217164780 | All | USA
EL16KC1-036-230A** | LH35/36W*+TXV | SL280UH080NV60C | R-454B | - - - | - - - | - - - | 33600 | 15.2 | 13 | 217164785 | All | USA
EL16KC1-036-230A** | LH35/36W*+TXV | SL280UH090V36B | R-454B | - - - | - - - | - - - | 33800 | 15.2 | 12.5 | 217164791 | All | USA
EL16KC1-036-230A** | LH35/36W*+TXV | SL280UH090V48B | R-454B | - - - | - - - | - - - | 34000 | 15 | 12.5 | 217164796 | All | USA
EL16KC1-036-230A** | LH35/36W*+TXV | SL280UH090V60C | R-454B | - - - | - - - | - - - | 33600 | 15.2 | 13 | 217164801 | All | USA
EL16KC1-036-230A** | LH35/36W*+TXV | SL280UH090XV48B | R-454B | - - - | - - - | - - - | 34000 | 15 | 12.5 | 217164807 | All | USA
EL16KC1-036-230A** | LH35/36W*+TXV | SL280UH090XV60C | R-454B | - - - | - - - | - - - | 33600 | 15.2 | 13 | 217164812 | All | USA
EL16KC1-036-230A** | LH35/36W*+TXV | SL280UH100NV60C | R-454B | - - - | - - - | - - - | 33600 | 15.2 | 12.5 | 217164818 | All | USA
EL16KC1-036-230A** | LH35/36W*+TXV | SL297UH040NV36B | R-454B | - - - | - - - | - - - | 34600 | 15 | 12.5 | 217164823 | All | USA,Canada
EL16KC1-036-230A** | LH35/36W*+TXV+LEFE3A* | - - - | R-454B | - - - | - - - | - - - | 34000 | 16 | 12.5 | 217285962 | All | USA,Canada
EL16KC1-036-230A** | LH35/36W*+TXV+LEFE4B* | - - - | R-454B | - - - | - - - | - - - | 34200 | 16 | 12.5 | 217285961 | All | USA,Canada
EL16KC1-036-230A** | LH35/36X*+TXV | EL180UH080NE48B | R-454B | - - - | - - - | - - - | 36000 | 15.2 | 13 | 216704571 | All | USA
EL16KC1-036-230A** | LH35/36X*+TXV | EL195UH040NE36B | R-454B | - - - | - - - | - - - | 36000 | 15.2 | 13 | 216704572 | All | USA,Canada
EL16KC1-036-230A** | LH35/36X*+TXV | EL195UH060NE36B | R-454B | - - - | - - - | - - - | 34200 | 15 | 12.5 | 216704573 | All | USA,Canada
EL16KC1-036-230A** | LH35/36X*+TXV | EL297UH045XE36B | R-454B | - - - | - - - | - - - | 36000 | 15.2 | 13 | 217160922 | All | USA,Canada
EL16KC1-036-230A** | LH35/36X*+TXV | EL297UH045XV36B | R-454B | - - - | - - - | - - - | 36000 | 15.2 | 13 | 217160925 | All | USA,Canada
EL16KC1-036-230A** | LH35/36X*+TXV | EL297UH070XE36B | R-454B | - - - | - - - | - - - | 36000 | 15.2 | 13 | 217160928 | All | USA,Canada
EL16KC1-036-230A** | LH35/36X*+TXV | EL297UH070XV36B | R-454B | - - - | - - - | - - - | 36000 | 15.2 | 13 | 217160931 | All | USA,Canada
EL16KC1-036-230A** | LH35/36X*+TXV | EL297UH090XE48C | R-454B | - - - | - - - | - - - | 35800 | 15.2 | 13.5 | 217160937 | All | USA,Canada
EL16KC1-036-230A** | LH35/36X*+TXV | EL297UH090XV36C | R-454B | - - - | - - - | - - - | 35800 | 15.2 | 13.5 | 217160949 | All | USA,Canada
EL16KC1-036-230A** | LH35/36X*+TXV | EL297UH090XV48C | R-454B | - - - | - - - | - - - | 35800 | 15.2 | 13 | 217160961 | All | USA,Canada
EL16KC1-036-230A** | LH35/36X*+TXV | EL297UH090XV60C | R-454B | - - - | - - - | - - - | 35800 | 15.2 | 13 | 217160972 | All | USA,Canada
EL16KC1-036-230A** | LH35/36X*+TXV | EL297UH110XE60C | R-454B | - - - | - - - | - - - | 35800 | 15.2 | 13.5 | 217160984 | All | USA,Canada
EL16KC1-036-230A** | LH35/36X*+TXV | EL297UH110XV48C | R-454B | - - - | - - - | - - - | 35600 | 15.2 | 13.5 | 217160996 | All | USA,Canada
EL16KC1-036-230A** | LH35/36X*+TXV | EL297UH110XV60C | R-454B | - - - | - - - | - - - | 36000 | 15.2 | 13.5 | 217161007 | All | USA,Canada
EL16KC1-036-230A** | LH35/36X*+TXV | ML180UH090XE48B | R-454B | - - - | - - - | - - - | 36000 | 16 | 13.5 | 216704574 | All | USA
EL16KC1-036-230A** | LH35/36X*+TXV | ML193UH045XE36B | R-454B | - - - | - - - | - - - | 36000 | 15.2 | 13 | 216704575 | All | USA
EL16KC1-036-230A** | LH35/36X*+TXV | ML193UH070XE36B | R-454B | - - - | - - - | - - - | 36000 | 15.2 | 13 | 216704576 | All | USA
EL16KC1-036-230A** | LH35/36X*+TXV | ML296UH045XV36B | R-454B | - - - | - - - | - - - | 36000 | 15.2 | 13 | 217161016 | All | USA,Canada
EL16KC1-036-230A** | LH35/36X*+TXV | ML296UH070XV36B | R-454B | - - - | - - - | - - - | 36600 | 15.2 | 13 | 217161022 | All | USA,Canada
EL16KC1-036-230A** | LH35/36X*+TXV | ML296UH090XV48C | R-454B | - - - | - - - | - - - | 37000 | 15.2 | 13.5 | 217161035 | All | USA,Canada
EL16KC1-036-230A** | LH35/36X*+TXV | ML296UH110XV60C | R-454B | - - - | - - - | - - - | 37200 | 15.2 | 13.5 | 217161053 | All | USA,Canada
EL16KC1-036-230A** | LH35/36X*+TXV | SL280UH080NV48B | R-454B | - - - | - - - | - - - | 36000 | 15.2 | 13 | 217161068 | All | USA
EL16KC1-036-230A** | LH35/36X*+TXV | SL280UH080NV60C | R-454B | - - - | - - - | - - - | 35800 | 15.2 | 13.5 | 217161073 | All | USA
EL16KC1-036-230A** | LH35/36X*+TXV | SL280UH090V36B | R-454B | - - - | - - - | - - - | 36000 | 15.2 | 13.5 | 217161081 | All | USA
EL16KC1-036-230A** | LH35/36X*+TXV | SL280UH090V48B | R-454B | - - - | - - - | - - - | 36000 | 15.2 | 13.5 | 217161084 | All | USA
EL16KC1-036-230A** | LH35/36X*+TXV | SL280UH090V60C | R-454B | - - - | - - - | - - - | 34800 | 16 | 13.5 | 217161089 | All | USA
EL16KC1-036-230A** | LH35/36X*+TXV | SL280UH090XV48B | R-454B | - - - | - - - | - - - | 36000 | 15.2 | 13.5 | 217161097 | All | USA
EL16KC1-036-230A** | LH35/36X*+TXV | SL280UH090XV60C | R-454B | - - - | - - - | - - - | 34800 | 16 | 13.5 | 217161102 | All | USA
EL16KC1-036-230A** | LH35/36X*+TXV | SL280UH100NV60C | R-454B | - - - | - - - | - - - | 35800 | 15.2 | 13.5 | 217161111 | All | USA
EL16KC1-036-230A** | LH35/36X*+TXV | SL297UH040NV36B | R-454B | - - - | - - - | - - - | 36000 | 15.2 | 13 | 217161119 | All | USA,Canada
EL16KC1-036-230A** | LH35/36X*+TXV+LEFE3A* | - - - | R-454B | - - - | - - - | - - - | 35800 | 16 | 13 | 217285965 | All | USA,Canada
EL16KC1-036-230A** | LH35/36X*+TXV+LEFE4B* | - - - | R-454B | - - - | - - - | - - - | 36000 | 16 | 13 | 217285465 | All | USA,Canada
EL16KC1-036-230A** | LH35/36X*+TXV+TD | - - - | R-454B | - - - | - - - | - - - | 34200 | 14.3 | 11.7 | 217165542 | All | USA,Canada
EL16KC1-036-230A** | LH35/38X*+TXV | EL180UH100NE60C | R-454B | - - - | - - - | - - - | 36000 | 15.2 | 14 | 217230263 | All | USA
EL16KC1-036-230A** | LH35/38X*+TXV | EL297UH090XE48C | R-454B | - - - | - - - | - - - | 36000 | 16 | 14 | 217164712 | All | USA,Canada
EL16KC1-036-230A** | LH35/38X*+TXV | EL297UH090XV36C | R-454B | - - - | - - - | - - - | 36000 | 16 | 14 | 217164718 | All | USA,Canada
EL16KC1-036-230A** | LH35/38X*+TXV | EL297UH090XV48C | R-454B | - - - | - - - | - - - | 36000 | 15.2 | 13.5 | 217164724 | All | USA,Canada
EL16KC1-036-230A** | LH35/38X*+TXV | EL297UH090XV60C | R-454B | - - - | - - - | - - - | 36000 | 15.2 | 13.5 | 217164729 | All | USA,Canada
EL16KC1-036-230A** | LH35/38X*+TXV | EL297UH110XE60C | R-454B | - - - | - - - | - - - | 36000 | 16 | 14 | 217164735 | All | USA,Canada
EL16KC1-036-230A** | LH35/38X*+TXV | EL297UH110XV48C | R-454B | - - - | - - - | - - - | 36000 | 16 | 14 | 217164741 | All | USA,Canada
EL16KC1-036-230A** | LH35/38X*+TXV | EL297UH110XV60C | R-454B | - - - | - - - | - - - | 36000 | 16 | 14 | 217164746 | All | USA,Canada
EL16KC1-036-230A** | LH35/38X*+TXV | ML296UH090XV48C | R-454B | - - - | - - - | - - - | 37400 | 16 | 14 | 217164762 | All | USA,Canada
EL16KC1-036-230A** | LH35/38X*+TXV | ML296UH110XV60C | R-454B | - - - | - - - | - - - | 37600 | 16 | 14 | 217164768 | All | USA,Canada
EL16KC1-036-230A** | LH35/38X*+TXV | SL280UH080NV60C | R-454B | - - - | - - - | - - - | 36000 | 16 | 14 | 217164788 | All | USA
EL16KC1-036-230A** | LH35/38X*+TXV | SL280UH090V60C | R-454B | - - - | - - - | - - - | 36000 | 16 | 14 | 217164804 | All | USA
EL16KC1-036-230A** | LH35/38X*+TXV | SL280UH090XV60C | R-454B | - - - | - - - | - - - | 36000 | 16 | 14 | 217164815 | All | USA
EL16KC1-036-230A** | LH35/38X*+TXV | SL280UH100NV60C | R-454B | - - - | - - - | - - - | 36000 | 16 | 14 | 217164820 | All | USA
EL16KC1-036-230A** | LH35/38X*+TXV+TD | - - - | R-454B | - - - | - - - | - - - | 34200 | 14.5 | 12 | 217165544 | All | USA,Canada
EL16KC1-036-230A** | LP18/37R*+TXV | EL180UH040NE36A | R-454B | - - - | - - - | - - - | 36000 | 15.2 | 13 | 215854861 | All | USA
EL16KC1-036-230A** | LP18/37R*+TXV | EL180UH060NE36A | R-454B | - - - | - - - | - - - | 36000 | 15.2 | 13 | 215854872 | All | USA
EL16KC1-036-230A** | LP18/37R*+TXV | EL180UH080NE48B | R-454B | - - - | - - - | - - - | 36000 | 15.2 | 13 | 215854882 | All | USA
EL16KC1-036-230A** | LP18/37R*+TXV | EL180UH100NE60C | R-454B | - - - | - - - | - - - | 35600 | 15.2 | 13.5 | 215854889 | All | USA
EL16KC1-036-230A** | LP18/37R*+TXV | EL195UH040NE36B | R-454B | - - - | - - - | - - - | 36000 | 15.2 | 13 | 215854902 | All | USA,Canada
EL16KC1-036-230A** | LP18/37R*+TXV | EL195UH060NE36B | R-454B | - - - | - - - | - - - | 36000 | 15.2 | 13 | 217608393 | All | USA,Canada
EL16KC1-036-230A** | LP18/37R*+TXV | EL195UH080NE48C | R-454B | - - - | - - - | - - - | 35400 | 15.2 | 13 | 217608398 | All | USA,Canada
EL16KC1-036-230A** | LP18/37R*+TXV | EL195UH100NE60C | R-454B | - - - | - - - | - - - | 35800 | 15 | 13 | 217608402 | All | USA,Canada
EL16KC1-036-230A** | LP18/37R*+TXV | EL196UH030XE36B | R-454B | - - - | - - - | - - - | 36000 | 15.2 | 13 | 217608403 | All | USA,Canada
EL16KC1-036-230A** | LP18/37R*+TXV | EL196UH045XE36B | R-454B | - - - | - - - | - - - | 35400 | 15 | 12.5 | 217608405 | All | USA,Canada
EL16KC1-036-230A** | LP18/37R*+TXV | EL196UH070XE36B | R-454B | - - - | - - - | - - - | 36000 | 15.2 | 13 | 217608407 | All | USA,Canada
EL16KC1-036-230A** | LP18/37R*+TXV | EL196UH090XE48C | R-454B | - - - | - - - | - - - | 35800 | 15.2 | 13.5 | 217608409 | All | USA,Canada
EL16KC1-036-230A** | LP18/37R*+TXV | EL280UH045E36A | R-454B | - - - | - - - | - - - | 35800 | 15.2 | 13.5 | 215888807 | All | USA
EL16KC1-036-230A** | LP18/37R*+TXV | EL280UH070E36A | R-454B | - - - | - - - | - - - | 36000 | 15.2 | 13.5 | 215888812 | All | USA
EL16KC1-036-230A** | LP18/37R*+TXV | EL280UH070XE36A | R-454B | - - - | - - - | - - - | 36000 | 15.2 | 13 | 215888817 | All | USA
EL16KC1-036-230A** | LP18/37R*+TXV | EL280UH090E36B | R-454B | - - - | - - - | - - - | 36000 | 15.2 | 13.5 | 217608413 | All | USA
EL16KC1-036-230A** | LP18/37R*+TXV | EL280UH090E48B | R-454B | - - - | - - - | - - - | 36000 | 16 | 13.5 | 217608415 | All | USA
EL16KC1-036-230A** | LP18/37R*+TXV | EL280UH090XE48B | R-454B | - - - | - - - | - - - | 36000 | 16 | 13.5 | 217608417 | All | USA
EL16KC1-036-230A** | LP18/37R*+TXV | EL297UH045XE36B | R-454B | - - - | - - - | - - - | 36000 | 15.2 | 13 | 217608419 | All | USA,Canada
EL16KC1-036-230A** | LP18/37R*+TXV | EL297UH045XV36B | R-454B | - - - | - - - | - - - | 36000 | 15.2 | 13 | 217608421 | All | USA,Canada
EL16KC1-036-230A** | LP18/37R*+TXV | EL297UH070XE36B | R-454B | - - - | - - - | - - - | 36000 | 15.2 | 13 | 217608423 | All | USA,Canada
EL16KC1-036-230A** | LP18/37R*+TXV | EL297UH070XV36B | R-454B | - - - | - - - | - - - | 36000 | 15.2 | 13 | 217608425 | All | USA,Canada
EL16KC1-036-230A** | LP18/37R*+TXV | EL297UH090XE48C | R-454B | - - - | - - - | - - - | 35800 | 15.2 | 13.5 | 217160942 | All | USA,Canada
EL16KC1-036-230A** | LP18/37R*+TXV | EL297UH090XV36C | R-454B | - - - | - - - | - - - | 35400 | 15.2 | 13.5 | 217160954 | All | USA,Canada
EL16KC1-036-230A** | LP18/37R*+TXV | EL297UH090XV48C | R-454B | - - - | - - - | - - - | 35800 | 15.2 | 13 | 217160966 | All | USA,Canada
EL16KC1-036-230A** | LP18/37R*+TXV | EL297UH090XV60C | R-454B | - - - | - - - | - - - | 35800 | 15.2 | 13 | 217160977 | All | USA,Canada
EL16KC1-036-230A** | LP18/37R*+TXV | EL297UH110XE60C | R-454B | - - - | - - - | - - - | 35800 | 15.2 | 13.5 | 217160989 | All | USA,Canada
EL16KC1-036-230A** | LP18/37R*+TXV | EL297UH110XV48C | R-454B | - - - | - - - | - - - | 35400 | 15.2 | 13.5 | 217161001 | All | USA,Canada
EL16KC1-036-230A** | LP18/37R*+TXV | EL297UH110XV60C | R-454B | - - - | - - - | - - - | 35800 | 15.2 | 13.5 | 217161012 | All | USA,Canada
EL16KC1-036-230A** | LP18/37R*+TXV | ML180UH030V36A | R-454B | - - - | - - - | - - - | 36000 | 15.2 | 13.5 | 218379153 | All | USA
EL16KC1-036-230A** | LP18/37R*+TXV | ML180UH045E36A | R-454B | - - - | - - - | - - - | 36000 | 15.2 | 13.5 | 218379156 | All | USA
EL16KC1-036-230A** | LP18/37R*+TXV | ML180UH045V36A | R-454B | - - - | - - - | - - - | 36000 | 15.2 | 13.5 | 218379159 | All | USA
EL16KC1-036-230A** | LP18/37R*+TXV | ML180UH045XE36A | R-454B | - - - | - - - | - - - | 36000 | 15.2 | 13.5 | 216703919 | All | USA
EL16KC1-036-230A** | LP18/37R*+TXV | ML180UH070E36A | R-454B | - - - | - - - | - - - | 36000 | 15.2 | 13 | 218379163 | All | USA
EL16KC1-036-230A** | LP18/37R*+TXV | ML180UH070E36B | R-454B | - - - | - - - | - - - | 36000 | 15.2 | 13.5 | 217608440 | All | USA
EL16KC1-036-230A** | LP18/37R*+TXV | ML180UH070V36A | R-454B | - - - | - - - | - - - | 36000 | 15.2 | 13.5 | 218379170 | All | USA
EL16KC1-036-230A** | LP18/37R*+TXV | ML180UH070V36B | R-454B | - - - | - - - | - - - | 36000 | 16 | 13.5 | 217608448 | All | USA
EL16KC1-036-230A** | LP18/37R*+TXV | ML180UH070V48B | R-454B | - - - | - - - | - - - | 36000 | 16 | 13.5 | 217608454 | All | USA
EL16KC1-036-230A** | LP18/37R*+TXV | ML180UH070XE36A | R-454B | - - - | - - - | - - - | 36000 | 15.2 | 13 | 216703925 | All | USA
EL16KC1-036-230A** | LP18/37R*+TXV | ML180UH070XE36B | R-454B | - - - | - - - | - - - | 36000 | 15.2 | 13.5 | 217608457 | All | USA
EL16KC1-036-230A** | LP18/37R*+TXV | ML180UH090E48B | R-454B | - - - | - - - | - - - | 36000 | 16 | 13.5 | 217608463 | All | USA
EL16KC1-036-230A** | LP18/37R*+TXV | ML180UH090E60C | R-454B | - - - | - - - | - - - | 34600 | 16 | 13.5 | 217608468 | All | USA
EL16KC1-036-230A** | LP18/37R*+TXV | ML180UH090V48B | R-454B | - - - | - - - | - - - | 36000 | 15.2 | 13.5 | 217608473 | All | USA
EL16KC1-036-230A** | LP18/37R*+TXV | ML180UH090XE48B | R-454B | - - - | - - - | - - - | 36000 | 16 | 13.5 | 217608475 | All | USA
EL16KC1-036-230A** | LP18/37R*+TXV | ML193UH030XE36B | R-454B | - - - | - - - | - - - | 36000 | 15.2 | 13 | 215855055 | All | USA
EL16KC1-036-230A** | LP18/37R*+TXV | ML193UH045XE36B | R-454B | - - - | - - - | - - - | 36000 | 15.2 | 13 | 215855068 | All | USA
EL16KC1-036-230A** | LP18/37R*+TXV | ML193UH070XE36B | R-454B | - - - | - - - | - - - | 36000 | 15.2 | 13 | 215855081 | All | USA
EL16KC1-036-230A** | LP18/37R*+TXV | ML193UH090XE36C | R-454B | - - - | - - - | - - - | 35600 | 15.2 | 13.5 | 215855088 | All | USA
EL16KC1-036-230A** | LP18/37R*+TXV | ML193UH090XE48C | R-454B | - - - | - - - | - - - | 35600 | 15.2 | 13.5 | 215855095 | All | USA
EL16KC1-036-230A** | LP18/37R*+TXV | ML193UH110XE48C | R-454B | - - - | - - - | - - - | 35800 | 15.2 | 13.5 | 215855102 | All | USA
EL16KC1-036-230A** | LP18/37R*+TXV | ML193UH110XE60C | R-454B | - - - | - - - | - - - | 35600 | 15.2 | 13.5 | 215855109 | All | USA
EL16KC1-036-230A** | LP18/37R*+TXV | ML196UH030XE36B | R-454B | - - - | - - - | - - - | 36000 | 15.2 | 13 | 215855122 | All | USA,Canada
EL16KC1-036-230A** | LP18/37R*+TXV | ML196UH045XE36B | R-454B | - - - | - - - | - - - | 35400 | 15.2 | 13 | 215855135 | All | USA,Canada
EL16KC1-036-230A** | LP18/37R*+TXV | ML196UH070XE36B | R-454B | - - - | - - - | - - - | 36000 | 15.2 | 13 | 215855148 | All | USA,Canada
EL16KC1-036-230A** | LP18/37R*+TXV | ML196UH070XE48B | R-454B | - - - | - - - | - - - | 36000 | 15.2 | 13 | 215855161 | All | USA,Canada
EL16KC1-036-230A** | LP18/37R*+TXV | ML196UH090XE36C | R-454B | - - - | - - - | - - - | 35800 | 15.2 | 13 | 215855168 | All | USA,Canada
EL16KC1-036-230A** | LP18/37R*+TXV | ML196UH090XE48C | R-454B | - - - | - - - | - - - | 35800 | 15.2 | 13.5 | 215855175 | All | USA,Canada
EL16KC1-036-230A** | LP18/37R*+TXV | ML196UH090XE60C | R-454B | - - - | - - - | - - - | 35600 | 15.2 | 13.5 | 215855182 | All | USA,Canada
EL16KC1-036-230A** | LP18/37R*+TXV | ML196UH110XE60C | R-454B | - - - | - - - | - - - | 35800 | 15.2 | 13.5 | 215855189 | All | USA,Canada
EL16KC1-036-230A** | LP18/37R*+TXV | ML296UH045XV36B | R-454B | - - - | - - - | - - - | 36000 | 15.2 | 13 | 215855202 | All | USA,Canada
EL16KC1-036-230A** | LP18/37R*+TXV | ML296UH070XV36B | R-454B | - - - | - - - | - - - | 36600 | 15.2 | 13 | 217608494 | All | USA,Canada
EL16KC1-036-230A** | LP18/37R*+TXV | ML296UH090XV48C | R-454B | - - - | - - - | - - - | 36800 | 15.2 | 13.5 | 217161042 | All | USA,Canada
EL16KC1-036-230A** | LP18/37R*+TXV | ML296UH110XV60C | R-454B | - - - | - - - | - - - | 37000 | 15.2 | 13.5 | 217161062 | All | USA,Canada
EL16KC1-036-230A** | LP18/37R*+TXV | SL280UH060NV36A | R-454B | - - - | - - - | - - - | 36000 | 15.2 | 13.5 | 215855216 | All | USA
EL16KC1-036-230A** | LP18/37R*+TXV | SL280UH070V36A | R-454B | - - - | - - - | - - - | 36000 | 15.2 | 13 | 215855227 | All | USA
EL16KC1-036-230A** | LP18/37R*+TXV | SL280UH070XV36A | R-454B | - - - | - - - | - - - | 36000 | 15.2 | 13 | 215855238 | All | USA
EL16KC1-036-230A** | LP18/37R*+TXV | SL280UH080NV48B | R-454B | - - - | - - - | - - - | 36000 | 15.2 | 13 | 215855248 | All | USA
EL16KC1-036-230A** | LP18/37R*+TXV | SL280UH080NV60C | R-454B | - - - | - - - | - - - | 35800 | 15.2 | 13.5 | 215855255 | All | USA
EL16KC1-036-230A** | LP18/37R*+TXV | SL280UH090V36B | R-454B | - - - | - - - | - - - | 36000 | 15.2 | 13.5 | 215855268 | All | USA
EL16KC1-036-230A** | LP18/37R*+TXV | SL280UH090V48B | R-454B | - - - | - - - | - - - | 36000 | 15.2 | 13.5 | 215855281 | All | USA
EL16KC1-036-230A** | LP18/37R*+TXV | SL280UH090V60C | R-454B | - - - | - - - | - - - | 34600 | 16 | 13 | 215855288 | All | USA
EL16KC1-036-230A** | LP18/37R*+TXV | SL280UH090XV48B | R-454B | - - - | - - - | - - - | 36000 | 15.2 | 13.5 | 215855301 | All | USA
EL16KC1-036-230A** | LP18/37R*+TXV | SL280UH090XV60C | R-454B | - - - | - - - | - - - | 34600 | 16 | 13 | 215855308 | All | USA
EL16KC1-036-230A** | LP18/37R*+TXV | SL280UH100NV60C | R-454B | - - - | - - - | - - - | 35800 | 15.2 | 13.5 | 215855315 | All | USA
EL16KC1-036-230A** | LP18/37R*+TXV | SL297UH040NV36B | R-454B | - - - | - - - | - - - | 36000 | 15.2 | 13 | 215855328 | All | USA,Canada
EL16KC1-036-230A** | LP18/37R*+TXV | SLP99UH070XV36B | R-454B | - - - | - - - | - - - | 36000 | 15.2 | 13.5 | 215855341 | All | USA,Canada
EL16KC1-036-230A** | LP18/37R*+TXV | SLP99UH090XV36C | R-454B | - - - | - - - | - - - | 35800 | 15.2 | 13 | 215855348 | All | USA,Canada
EL16KC1-036-230A** | LP18/37R*+TXV | SLP99UH090XV48C | R-454B | - - - | - - - | - - - | 35800 | 15.2 | 13 | 215855355 | All | USA,Canada
EL16KC1-036-230A** | LP18/37R*+TXV | SLP99UH090XV60C | R-454B | - - - | - - - | - - - | 35800 | 15.2 | 13 | 215855362 | All | USA,Canada
EL16KC1-036-230A** | LP18/37R*+TXV | SLP99UH110XV60C | R-454B | - - - | - - - | - - - | 35800 | 15.2 | 13.5 | 215855369 | All | USA,Canada
EL16KC1-036-230A** | LP18/37R*+TXV+LEFE3A* | - - - | R-454B | - - - | - - - | - - - | 35600 | 16 | 13 | 217285473 | All | USA,Canada
EL16KC1-036-230A** | LP18/37R*+TXV+TD | - - - | R-454B | - - - | - - - | - - - | 34200 | 14.3 | 11.7 | 215862483 | All | USA,Canada
EL16KC1-036-230A** | LP25/36R*+TXV | EL180UH040NE36A | R-454B | - - - | - - - | - - - | 36000 | 15.2 | 13 | 215854856 | All | USA
EL16KC1-036-230A** | LP25/36R*+TXV | EL180UH060NE36A | R-454B | - - - | - - - | - - - | 36000 | 15.2 | 13 | 215854867 | All | USA
EL16KC1-036-230A** | LP25/36R*+TXV | EL180UH080NE48B | R-454B | - - - | - - - | - - - | 35600 | 15.2 | 13 | 215854878 | All | USA
EL16KC1-036-230A** | LP25/36R*+TXV | EL180UH100NE60C | R-454B | - - - | - - - | - - - | 35200 | 15.2 | 13 | 215854887 | All | USA
EL16KC1-036-230A** | LP25/36R*+TXV | EL195UH040NE36B | R-454B | - - - | - - - | - - - | 35000 | 15.2 | 13 | 215854898 | All | USA,Canada
EL16KC1-036-230A** | LP25/36R*+TXV | EL195UH060NE36B | R-454B | - - - | - - - | - - - | 33600 | 14.5 | 12.5 | 216767637 | All | USA,Canada
EL16KC1-036-230A** | LP25/36R*+TXV | EL195UH080NE48C | R-454B | - - - | - - - | - - - | 35000 | 15.2 | 13 | 217608396 | All | USA,Canada
EL16KC1-036-230A** | LP25/36R*+TXV | EL195UH100NE60C | R-454B | - - - | - - - | - - - | 34000 | 15 | 12.5 | 217608400 | All | USA,Canada
EL16KC1-036-230A** | LP25/36R*+TXV | EL196UH030XE36B | R-454B | - - - | - - - | - - - | 35600 | 15 | 13 | 215888773 | All | USA,Canada
EL16KC1-036-230A** | LP25/36R*+TXV | EL196UH045XE36B | R-454B | - - - | - - - | - - - | 35000 | 14.5 | 12.5 | 215888781 | All | USA,Canada
EL16KC1-036-230A** | LP25/36R*+TXV | EL196UH070XE36B | R-454B | - - - | - - - | - - - | 35000 | 15.2 | 13 | 215888789 | All | USA,Canada
EL16KC1-036-230A** | LP25/36R*+TXV | EL196UH090XE48C | R-454B | - - - | - - - | - - - | 35200 | 15.2 | 13 | 215888795 | All | USA,Canada
EL16KC1-036-230A** | LP25/36R*+TXV | EL196UH110XE60C | R-454B | - - - | - - - | - - - | 35000 | 15.2 | 13.5 | 215888799 | All | USA,Canada
EL16KC1-036-230A** | LP25/36R*+TXV | EL280UH090E36B | R-454B | - - - | - - - | - - - | 36000 | 15.2 | 13 | 215888820 | All | USA
EL16KC1-036-230A** | LP25/36R*+TXV | EL280UH090E48B | R-454B | - - - | - - - | - - - | 35400 | 15.2 | 13.5 | 215888828 | All | USA
EL16KC1-036-230A** | LP25/36R*+TXV | EL280UH090XE48B | R-454B | - - - | - - - | - - - | 35400 | 15.2 | 13.5 | 215888836 | All | USA
EL16KC1-036-230A** | LP25/36R*+TXV | EL280UH110E48C | R-454B | - - - | - - - | - - - | 35000 | 15.2 | 13.5 | 215888842 | All | USA
EL16KC1-036-230A** | LP25/36R*+TXV | EL280UH110E60C | R-454B | - - - | - - - | - - - | 35200 | 15.2 | 13.5 | 215888846 | All | USA
EL16KC1-036-230A** | LP25/36R*+TXV | EL280UH110XE60C | R-454B | - - - | - - - | - - - | 35200 | 15.2 | 13.5 | 215888850 | All | USA
EL16KC1-036-230A** | LP25/36R*+TXV | EL297UH045XE36B | R-454B | - - - | - - - | - - - | 35600 | 15.2 | 13 | 215888856 | All | USA,Canada
EL16KC1-036-230A** | LP25/36R*+TXV | EL297UH045XV36B | R-454B | - - - | - - - | - - - | 34800 | 15.2 | 12.5 | 215888864 | All | USA,Canada
EL16KC1-036-230A** | LP25/36R*+TXV | EL297UH070XE36B | R-454B | - - - | - - - | - - - | 36000 | 15.2 | 13 | 215888872 | All | USA,Canada
EL16KC1-036-230A** | LP25/36R*+TXV | EL297UH070XV36B | R-454B | - - - | - - - | - - - | 36000 | 15.2 | 13 | 215888880 | All | USA,Canada
EL16KC1-036-230A** | LP25/36R*+TXV | EL297UH090XE48C | R-454B | - - - | - - - | - - - | 35200 | 15.2 | 13 | 215888886 | All | USA,Canada
EL16KC1-036-230A** | LP25/36R*+TXV | EL297UH090XV36C | R-454B | - - - | - - - | - - - | 35200 | 15.2 | 13 | 215888890 | All | USA,Canada
EL16KC1-036-230A** | LP25/36R*+TXV | EL297UH090XV48C | R-454B | - - - | - - - | - - - | 35200 | 15.2 | 13 | 215888894 | All | USA,Canada
EL16KC1-036-230A** | LP25/36R*+TXV | EL297UH090XV60C | R-454B | - - - | - - - | - - - | 35200 | 15.2 | 13 | 215888898 | All | USA,Canada
EL16KC1-036-230A** | LP25/36R*+TXV | EL297UH110XE60C | R-454B | - - - | - - - | - - - | 35200 | 15.2 | 13 | 215888902 | All | USA,Canada
EL16KC1-036-230A** | LP25/36R*+TXV | EL297UH110XV48C | R-454B | - - - | - - - | - - - | 35200 | 15.2 | 13 | 215888906 | All | USA,Canada
EL16KC1-036-230A** | LP25/36R*+TXV | EL297UH110XV60C | R-454B | - - - | - - - | - - - | 36000 | 15.2 | 13 | 215888910 | All | USA,Canada
EL16KC1-036-230A** | LP25/36R*+TXV | ML180UH045XE36A | R-454B | - - - | - - - | - - - | 36000 | 15.2 | 13 | 216767641 | All | USA
EL16KC1-036-230A** | LP25/36R*+TXV | ML180UH070E36B | R-454B | - - - | - - - | - - - | 36000 | 15.2 | 13 | 217608438 | All | USA
EL16KC1-036-230A** | LP25/36R*+TXV | ML180UH070V36B | R-454B | - - - | - - - | - - - | 35200 | 15.2 | 13.5 | 217608446 | All | USA
EL16KC1-036-230A** | LP25/36R*+TXV | ML180UH070V48B | R-454B | - - - | - - - | - - - | 36000 | 15.2 | 13.5 | 217608452 | All | USA
EL16KC1-036-230A** | LP25/36R*+TXV | ML180UH070XE36B | R-454B | - - - | - - - | - - - | 36000 | 15.2 | 13 | 216767646 | All | USA
EL16KC1-036-230A** | LP25/36R*+TXV | ML180UH090E48B | R-454B | - - - | - - - | - - - | 36000 | 15.2 | 13.5 | 217608461 | All | USA
EL16KC1-036-230A** | LP25/36R*+TXV | ML180UH090E60C | R-454B | - - - | - - - | - - - | 35000 | 15.2 | 13.5 | 217608466 | All | USA
EL16KC1-036-230A** | LP25/36R*+TXV | ML180UH090V48B | R-454B | - - - | - - - | - - - | 36000 | 15.2 | 13 | 217608471 | All | USA
EL16KC1-036-230A** | LP25/36R*+TXV | ML180UH090XE48B | R-454B | - - - | - - - | - - - | 36000 | 15.2 | 13.5 | 216767649 | All | USA
EL16KC1-036-230A** | LP25/36R*+TXV | ML180UH110E60C | R-454B | - - - | - - - | - - - | 35400 | 15.2 | 13.5 | 218379198 | All | USA
EL16KC1-036-230A** | LP25/36R*+TXV | ML180UH110V60C | R-454B | - - - | - - - | - - - | 35400 | 15.2 | 13.5 | 218379202 | All | USA
EL16KC1-036-230A** | LP25/36R*+TXV | ML180UH110XE60C | R-454B | - - - | - - - | - - - | 35400 | 15.2 | 13.5 | 218379206 | All | USA
EL16KC1-036-230A** | LP25/36R*+TXV | ML193UH030XE36B | R-454B | - - - | - - - | - - - | 35600 | 15 | 12.5 | 215855051 | All | USA
EL16KC1-036-230A** | LP25/36R*+TXV | ML193UH045XE36B | R-454B | - - - | - - - | - - - | 35600 | 15.2 | 13 | 215855064 | All | USA
EL16KC1-036-230A** | LP25/36R*+TXV | ML193UH070XE36B | R-454B | - - - | - - - | - - - | 35600 | 15.2 | 13 | 215855077 | All | USA
EL16KC1-036-230A** | LP25/36R*+TXV | ML193UH090XE36C | R-454B | - - - | - - - | - - - | 35200 | 15.2 | 13 | 215855086 | All | USA
EL16KC1-036-230A** | LP25/36R*+TXV | ML193UH090XE48C | R-454B | - - - | - - - | - - - | 35200 | 15.2 | 13 | 215855093 | All | USA
EL16KC1-036-230A** | LP25/36R*+TXV | ML193UH110XE48C | R-454B | - - - | - - - | - - - | 35000 | 15.2 | 13.5 | 215855100 | All | USA
EL16KC1-036-230A** | LP25/36R*+TXV | ML193UH110XE60C | R-454B | - - - | - - - | - - - | 34800 | 15.2 | 13.5 | 215855107 | All | USA
EL16KC1-036-230A** | LP25/36R*+TXV | ML196UH030XE36B | R-454B | - - - | - - - | - - - | 35600 | 15 | 13 | 215855118 | All | USA,Canada
EL16KC1-036-230A** | LP25/36R*+TXV | ML196UH045XE36B | R-454B | - - - | - - - | - - - | 34800 | 15.2 | 12.5 | 215855131 | All | USA,Canada
EL16KC1-036-230A** | LP25/36R*+TXV | ML196UH070XE36B | R-454B | - - - | - - - | - - - | 36000 | 15.2 | 13 | 215855144 | All | USA,Canada
EL16KC1-036-230A** | LP25/36R*+TXV | ML196UH070XE48B | R-454B | - - - | - - - | - - - | 35600 | 15 | 12.5 | 215855157 | All | USA,Canada
EL16KC1-036-230A** | LP25/36R*+TXV | ML196UH090XE36C | R-454B | - - - | - - - | - - - | 35200 | 15.2 | 13 | 215855166 | All | USA,Canada
EL16KC1-036-230A** | LP25/36R*+TXV | ML196UH090XE48C | R-454B | - - - | - - - | - - - | 35200 | 15.2 | 13 | 215855173 | All | USA,Canada
EL16KC1-036-230A** | LP25/36R*+TXV | ML196UH090XE60C | R-454B | - - - | - - - | - - - | 35000 | 15.2 | 13.5 | 215855180 | All | USA,Canada
EL16KC1-036-230A** | LP25/36R*+TXV | ML196UH110XE60C | R-454B | - - - | - - - | - - - | 35200 | 15.2 | 13 | 215855187 | All | USA,Canada
EL16KC1-036-230A** | LP25/36R*+TXV | ML296UH045XV36B | R-454B | - - - | - - - | - - - | 35600 | 15.2 | 13 | 215855198 | All | USA,Canada
EL16KC1-036-230A** | LP25/36R*+TXV | ML296UH070XV36B | R-454B | - - - | - - - | - - - | 36200 | 15.2 | 13 | 217161024 | All | USA,Canada
EL16KC1-036-230A** | LP25/36R*+TXV | ML296UH090XV48C | R-454B | - - - | - - - | - - - | 36200 | 15.2 | 13 | 217161037 | All | USA,Canada
EL16KC1-036-230A** | LP25/36R*+TXV | ML296UH110XV60C | R-454B | - - - | - - - | - - - | 36400 | 15.2 | 13 | 217161057 | All | USA,Canada
EL16KC1-036-230A** | LP25/36R*+TXV | SL280UH060NV36A | R-454B | - - - | - - - | - - - | 36000 | 15.2 | 13 | 215855211 | All | USA
EL16KC1-036-230A** | LP25/36R*+TXV | SL280UH070V36A | R-454B | - - - | - - - | - - - | 36000 | 15.2 | 13 | 215855222 | All | USA
EL16KC1-036-230A** | LP25/36R*+TXV | SL280UH070XV36A | R-454B | - - - | - - - | - - - | 36000 | 15.2 | 13 | 215855233 | All | USA
EL16KC1-036-230A** | LP25/36R*+TXV | SL280UH080NV48B | R-454B | - - - | - - - | - - - | 36000 | 15.2 | 13 | 215855244 | All | USA
EL16KC1-036-230A** | LP25/36R*+TXV | SL280UH080NV60C | R-454B | - - - | - - - | - - - | 35000 | 15.2 | 13.5 | 215855253 | All | USA
EL16KC1-036-230A** | LP25/36R*+TXV | SL280UH090V36B | R-454B | - - - | - - - | - - - | 36000 | 15.2 | 13 | 215855264 | All | USA
EL16KC1-036-230A** | LP25/36R*+TXV | SL280UH090V48B | R-454B | - - - | - - - | - - - | 36000 | 15.2 | 13 | 215855277 | All | USA
EL16KC1-036-230A** | LP25/36R*+TXV | SL280UH090V60C | R-454B | - - - | - - - | - - - | 35000 | 15.2 | 13.5 | 215855286 | All | USA
EL16KC1-036-230A** | LP25/36R*+TXV | SL280UH090XV48B | R-454B | - - - | - - - | - - - | 36000 | 15.2 | 13 | 215855297 | All | USA
EL16KC1-036-230A** | LP25/36R*+TXV | SL280UH090XV60C | R-454B | - - - | - - - | - - - | 35000 | 15.2 | 13.5 | 215855306 | All | USA
EL16KC1-036-230A** | LP25/36R*+TXV | SL280UH100NV60C | R-454B | - - - | - - - | - - - | 36000 | 15.2 | 13 | 215855313 | All | USA
EL16KC1-036-230A** | LP25/36R*+TXV | SL280UH110V60C | R-454B | - - - | - - - | - - - | 35400 | 14.5 | 12 | 218379268 | All | USA
EL16KC1-036-230A** | LP25/36R*+TXV | SL280UH110XV60C | R-454B | - - - | - - - | - - - | 35400 | 14.5 | 12 | 218379272 | All | USA
EL16KC1-036-230A** | LP25/36R*+TXV | SL297UH040NV36B | R-454B | - - - | - - - | - - - | 35600 | 15.2 | 13 | 215855324 | All | USA,Canada
EL16KC1-036-230A** | LP25/36R*+TXV | SL297UH060NV36B | R-454B | - - - | - - - | - - - | 35000 | 15.2 | 13 | 218379278 | All | USA,Canada
EL16KC1-036-230A** | LP25/36R*+TXV | SL297UH080NV48C | R-454B | - - - | - - - | - - - | 34000 | 15 | 12.5 | 218379284 | All | USA,Canada
EL16KC1-036-230A** | LP25/36R*+TXV | SL297UH080NV60C | R-454B | - - - | - - - | - - - | 35400 | 15.2 | 13 | 218379288 | All | USA,Canada
EL16KC1-036-230A** | LP25/36R*+TXV | SLP99UH070XV36B | R-454B | - - - | - - - | - - - | 36000 | 15.2 | 13 | 215855337 | All | USA,Canada
EL16KC1-036-230A** | LP25/36R*+TXV | SLP99UH090XV36C | R-454B | - - - | - - - | - - - | 35200 | 15.2 | 13 | 215855346 | All | USA,Canada
EL16KC1-036-230A** | LP25/36R*+TXV | SLP99UH090XV48C | R-454B | - - - | - - - | - - - | 35200 | 15.2 | 13 | 215855353 | All | USA,Canada
EL16KC1-036-230A** | LP25/36R*+TXV | SLP99UH090XV60C | R-454B | - - - | - - - | - - - | 35200 | 15.2 | 13 | 215855360 | All | USA,Canada
EL16KC1-036-230A** | LP25/36R*+TXV | SLP99UH110XV60C | R-454B | - - - | - - - | - - - | 35200 | 15.2 | 13 | 215855367 | All | USA,Canada
EL16KC1-036-230A** | LP25/36R*+TXV+LEFE4B* | - - - | R-454B | - - - | - - - | - - - | 35400 | 16 | 13 | 217285468 | All | USA,Canada
EL16KC1-036-230A** | LP29/36X*+TXV | EL180UH040NE36A | R-454B | - - - | - - - | - - - | 36000 | 15.2 | 13 | 215854857 | All | USA
EL16KC1-036-230A** | LP29/36X*+TXV | EL180UH060NE36A | R-454B | - - - | - - - | - - - | 36000 | 15.2 | 13 | 215854868 | All | USA
EL16KC1-036-230A** | LP29/36X*+TXV | EL180UH080NE48B | R-454B | - - - | - - - | - - - | 36000 | 15.2 | 13 | 215854879 | All | USA
EL16KC1-036-230A** | LP29/36X*+TXV | EL180UH100NE60C | R-454B | - - - | - - - | - - - | 35400 | 15.2 | 13.5 | 215854888 | All | USA
EL16KC1-036-230A** | LP29/36X*+TXV | EL195UH040NE36B | R-454B | - - - | - - - | - - - | 36000 | 15.2 | 13 | 215854899 | All | USA,Canada
EL16KC1-036-230A** | LP29/36X*+TXV | EL195UH060NE36B | R-454B | - - - | - - - | - - - | 34000 | 15 | 12.5 | 216767638 | All | USA,Canada
EL16KC1-036-230A** | LP29/36X*+TXV | EL195UH080NE48C | R-454B | - - - | - - - | - - - | 35400 | 15.2 | 13 | 217608397 | All | USA,Canada
EL16KC1-036-230A** | LP29/36X*+TXV | EL195UH100NE60C | R-454B | - - - | - - - | - - - | 35600 | 15 | 13 | 217608401 | All | USA,Canada
EL16KC1-036-230A** | LP29/36X*+TXV | EL196UH030XE36B | R-454B | - - - | - - - | - - - | 36000 | 15.2 | 13 | 215888774 | All | USA,Canada
EL16KC1-036-230A** | LP29/36X*+TXV | EL196UH045XE36B | R-454B | - - - | - - - | - - - | 35400 | 15 | 12.5 | 215888782 | All | USA,Canada
EL16KC1-036-230A** | LP29/36X*+TXV | EL196UH070XE36B | R-454B | - - - | - - - | - - - | 36000 | 15.2 | 13 | 215888790 | All | USA,Canada
EL16KC1-036-230A** | LP29/36X*+TXV | EL196UH090XE48C | R-454B | - - - | - - - | - - - | 35400 | 15.2 | 13.5 | 215888796 | All | USA,Canada
EL16KC1-036-230A** | LP29/36X*+TXV | EL196UH110XE60C | R-454B | - - - | - - - | - - - | 34600 | 16 | 13 | 215888800 | All | USA,Canada
EL16KC1-036-230A** | LP29/36X*+TXV | EL280UH090E36B | R-454B | - - - | - - - | - - - | 36000 | 15.2 | 13.5 | 215888821 | All | USA
EL16KC1-036-230A** | LP29/36X*+TXV | EL280UH090E48B | R-454B | - - - | - - - | - - - | 36000 | 16 | 13.5 | 215888829 | All | USA
EL16KC1-036-230A** | LP29/36X*+TXV | EL280UH090XE48B | R-454B | - - - | - - - | - - - | 36000 | 16 | 13.5 | 215888837 | All | USA
EL16KC1-036-230A** | LP29/36X*+TXV | EL280UH110E48C | R-454B | - - - | - - - | - - - | 34600 | 16 | 13.5 | 215888843 | All | USA
EL16KC1-036-230A** | LP29/36X*+TXV | EL280UH110E60C | R-454B | - - - | - - - | - - - | 34600 | 16 | 13.5 | 215888847 | All | USA
EL16KC1-036-230A** | LP29/36X*+TXV | EL280UH110XE60C | R-454B | - - - | - - - | - - - | 34600 | 16 | 13.5 | 215888851 | All | USA
EL16KC1-036-230A** | LP29/36X*+TXV | EL297UH045XE36B | R-454B | - - - | - - - | - - - | 36000 | 15.2 | 13 | 215888857 | All | USA,Canada
EL16KC1-036-230A** | LP29/36X*+TXV | EL297UH045XV36B | R-454B | - - - | - - - | - - - | 36000 | 15.2 | 13 | 215888865 | All | USA,Canada
EL16KC1-036-230A** | LP29/36X*+TXV | EL297UH070XE36B | R-454B | - - - | - - - | - - - | 36000 | 15.2 | 13 | 215888873 | All | USA,Canada
EL16KC1-036-230A** | LP29/36X*+TXV | EL297UH070XV36B | R-454B | - - - | - - - | - - - | 36000 | 15.2 | 13 | 215888881 | All | USA,Canada
EL16KC1-036-230A** | LP29/36X*+TXV | EL297UH090XE48C | R-454B | - - - | - - - | - - - | 35400 | 15.2 | 13.5 | 215888887 | All | USA,Canada
EL16KC1-036-230A** | LP29/36X*+TXV | EL297UH090XV36C | R-454B | - - - | - - - | - - - | 35400 | 15.2 | 13.5 | 215888891 | All | USA,Canada
EL16KC1-036-230A** | LP29/36X*+TXV | EL297UH090XV48C | R-454B | - - - | - - - | - - - | 35600 | 15.2 | 13 | 215888895 | All | USA,Canada
EL16KC1-036-230A** | LP29/36X*+TXV | EL297UH090XV60C | R-454B | - - - | - - - | - - - | 35600 | 15.2 | 13 | 215888899 | All | USA,Canada
EL16KC1-036-230A** | LP29/36X*+TXV | EL297UH110XE60C | R-454B | - - - | - - - | - - - | 35600 | 15.2 | 13.5 | 215888903 | All | USA,Canada
EL16KC1-036-230A** | LP29/36X*+TXV | EL297UH110XV48C | R-454B | - - - | - - - | - - - | 35400 | 15.2 | 13.5 | 215888907 | All | USA,Canada
EL16KC1-036-230A** | LP29/36X*+TXV | EL297UH110XV60C | R-454B | - - - | - - - | - - - | 35400 | 15.2 | 13.5 | 215888911 | All | USA,Canada
EL16KC1-036-230A** | LP29/36X*+TXV | ML180UH045XE36A | R-454B | - - - | - - - | - - - | 36000 | 15.2 | 13.5 | 216767642 | All | USA
EL16KC1-036-230A** | LP29/36X*+TXV | ML180UH070E36B | R-454B | - - - | - - - | - - - | 36000 | 15.2 | 13.5 | 217608439 | All | USA
EL16KC1-036-230A** | LP29/36X*+TXV | ML180UH070V36B | R-454B | - - - | - - - | - - - | 36000 | 16 | 13.5 | 217608447 | All | USA
EL16KC1-036-230A** | LP29/36X*+TXV | ML180UH070V48B | R-454B | - - - | - - - | - - - | 36000 | 16 | 13.5 | 217608453 | All | USA
EL16KC1-036-230A** | LP29/36X*+TXV | ML180UH070XE36B | R-454B | - - - | - - - | - - - | 36000 | 15.2 | 13.5 | 216767647 | All | USA
EL16KC1-036-230A** | LP29/36X*+TXV | ML180UH090E48B | R-454B | - - - | - - - | - - - | 36000 | 16 | 13.5 | 217608462 | All | USA
EL16KC1-036-230A** | LP29/36X*+TXV | ML180UH090E60C | R-454B | - - - | - - - | - - - | 34600 | 16 | 13.5 | 217608467 | All | USA
EL16KC1-036-230A** | LP29/36X*+TXV | ML180UH090V48B | R-454B | - - - | - - - | - - - | 36000 | 15.2 | 13.5 | 217608472 | All | USA
EL16KC1-036-230A** | LP29/36X*+TXV | ML180UH090XE48B | R-454B | - - - | - - - | - - - | 36000 | 16 | 13.5 | 216767650 | All | USA
EL16KC1-036-230A** | LP29/36X*+TXV | ML180UH110E60C | R-454B | - - - | - - - | - - - | 34600 | 16 | 13 | 218379199 | All | USA
EL16KC1-036-230A** | LP29/36X*+TXV | ML180UH110V60C | R-454B | - - - | - - - | - - - | 34600 | 16 | 13.5 | 218379203 | All | USA
EL16KC1-036-230A** | LP29/36X*+TXV | ML180UH110XE60C | R-454B | - - - | - - - | - - - | 34600 | 16 | 13 | 218379207 | All | USA
EL16KC1-036-230A** | LP29/36X*+TXV | ML193UH030XE36B | R-454B | - - - | - - - | - - - | 36000 | 15.2 | 13 | 215855052 | All | USA
EL16KC1-036-230A** | LP29/36X*+TXV | ML193UH045XE36B | R-454B | - - - | - - - | - - - | 36000 | 15.2 | 13 | 215855065 | All | USA
EL16KC1-036-230A** | LP29/36X*+TXV | ML193UH070XE36B | R-454B | - - - | - - - | - - - | 36000 | 15.2 | 13 | 215855078 | All | USA
EL16KC1-036-230A** | LP29/36X*+TXV | ML193UH090XE36C | R-454B | - - - | - - - | - - - | 35400 | 15.2 | 13.5 | 215855087 | All | USA
EL16KC1-036-230A** | LP29/36X*+TXV | ML193UH090XE48C | R-454B | - - - | - - - | - - - | 35400 | 15.2 | 13.5 | 215855094 | All | USA
EL16KC1-036-230A** | LP29/36X*+TXV | ML193UH110XE48C | R-454B | - - - | - - - | - - - | 35600 | 15.2 | 13.5 | 215855101 | All | USA
EL16KC1-036-230A** | LP29/36X*+TXV | ML193UH110XE60C | R-454B | - - - | - - - | - - - | 35400 | 15.2 | 13.5 | 215855108 | All | USA
EL16KC1-036-230A** | LP29/36X*+TXV | ML196UH030XE36B | R-454B | - - - | - - - | - - - | 36000 | 15.2 | 13 | 215855119 | All | USA,Canada
EL16KC1-036-230A** | LP29/36X*+TXV | ML196UH045XE36B | R-454B | - - - | - - - | - - - | 35400 | 15.2 | 13 | 215855132 | All | USA,Canada
EL16KC1-036-230A** | LP29/36X*+TXV | ML196UH070XE36B | R-454B | - - - | - - - | - - - | 36000 | 15.2 | 13 | 215855145 | All | USA,Canada
EL16KC1-036-230A** | LP29/36X*+TXV | ML196UH070XE48B | R-454B | - - - | - - - | - - - | 36000 | 15.2 | 13 | 215855158 | All | USA,Canada
EL16KC1-036-230A** | LP29/36X*+TXV | ML196UH090XE36C | R-454B | - - - | - - - | - - - | 35600 | 15.2 | 13 | 215855167 | All | USA,Canada
EL16KC1-036-230A** | LP29/36X*+TXV | ML196UH090XE48C | R-454B | - - - | - - - | - - - | 35400 | 15.2 | 13.5 | 215855174 | All | USA,Canada
EL16KC1-036-230A** | LP29/36X*+TXV | ML196UH090XE60C | R-454B | - - - | - - - | - - - | 35600 | 15.2 | 13.5 | 215855181 | All | USA,Canada
EL16KC1-036-230A** | LP29/36X*+TXV | ML196UH110XE60C | R-454B | - - - | - - - | - - - | 35600 | 15.2 | 13.5 | 215855188 | All | USA,Canada
EL16KC1-036-230A** | LP29/36X*+TXV | ML296UH045XV36B | R-454B | - - - | - - - | - - - | 36000 | 15.2 | 13 | 215855199 | All | USA,Canada
EL16KC1-036-230A** | LP29/36X*+TXV | ML296UH070XV36B | R-454B | - - - | - - - | - - - | 36600 | 15.2 | 13 | 217161025 | All | USA,Canada
EL16KC1-036-230A** | LP29/36X*+TXV | ML296UH090XV48C | R-454B | - - - | - - - | - - - | 36800 | 15.2 | 13.5 | 217161038 | All | USA,Canada
EL16KC1-036-230A** | LP29/36X*+TXV | ML296UH110XV60C | R-454B | - - - | - - - | - - - | 37000 | 15.2 | 13.5 | 217161058 | All | USA,Canada
EL16KC1-036-230A** | LP29/36X*+TXV | SL280UH060NV36A | R-454B | - - - | - - - | - - - | 36000 | 15.2 | 13.5 | 215855212 | All | USA
EL16KC1-036-230A** | LP29/36X*+TXV | SL280UH070V36A | R-454B | - - - | - - - | - - - | 36000 | 15.2 | 13 | 215855223 | All | USA
EL16KC1-036-230A** | LP29/36X*+TXV | SL280UH070XV36A | R-454B | - - - | - - - | - - - | 36000 | 15.2 | 13 | 215855234 | All | USA
EL16KC1-036-230A** | LP29/36X*+TXV | SL280UH080NV48B | R-454B | - - - | - - - | - - - | 36000 | 15.2 | 13 | 215855245 | All | USA
EL16KC1-036-230A** | LP29/36X*+TXV | SL280UH080NV60C | R-454B | - - - | - - - | - - - | 35600 | 15.2 | 13.5 | 215855254 | All | USA
EL16KC1-036-230A** | LP29/36X*+TXV | SL280UH090V36B | R-454B | - - - | - - - | - - - | 36000 | 15.2 | 13.5 | 215855265 | All | USA
EL16KC1-036-230A** | LP29/36X*+TXV | SL280UH090V48B | R-454B | - - - | - - - | - - - | 36000 | 15.2 | 13.5 | 215855278 | All | USA
EL16KC1-036-230A** | LP29/36X*+TXV | SL280UH090V60C | R-454B | - - - | - - - | - - - | 34600 | 16 | 13 | 215855287 | All | USA
EL16KC1-036-230A** | LP29/36X*+TXV | SL280UH090XV48B | R-454B | - - - | - - - | - - - | 36000 | 15.2 | 13.5 | 215855298 | All | USA
EL16KC1-036-230A** | LP29/36X*+TXV | SL280UH090XV60C | R-454B | - - - | - - - | - - - | 34600 | 16 | 13 | 215855307 | All | USA
EL16KC1-036-230A** | LP29/36X*+TXV | SL280UH100NV60C | R-454B | - - - | - - - | - - - | 35400 | 15.2 | 13.5 | 215855314 | All | USA
EL16KC1-036-230A** | LP29/36X*+TXV | SL280UH110V60C | R-454B | - - - | - - - | - - - | 36000 | 14.5 | 12.5 | 218379269 | All | USA
EL16KC1-036-230A** | LP29/36X*+TXV | SL280UH110XV60C | R-454B | - - - | - - - | - - - | 36000 | 14.5 | 12.5 | 218379273 | All | USA
EL16KC1-036-230A** | LP29/36X*+TXV | SL297UH040NV36B | R-454B | - - - | - - - | - - - | 36000 | 15.2 | 13 | 215855325 | All | USA,Canada
EL16KC1-036-230A** | LP29/36X*+TXV | SL297UH060NV36B | R-454B | - - - | - - - | - - - | 36000 | 15.2 | 13 | 218379279 | All | USA,Canada
EL16KC1-036-230A** | LP29/36X*+TXV | SL297UH080NV48C | R-454B | - - - | - - - | - - - | 35400 | 15 | 12.5 | 218379285 | All | USA,Canada
EL16KC1-036-230A** | LP29/36X*+TXV | SL297UH080NV60C | R-454B | - - - | - - - | - - - | 36000 | 15.2 | 13 | 218379289 | All | USA,Canada
EL16KC1-036-230A** | LP29/36X*+TXV | SLP99UH070XV36B | R-454B | - - - | - - - | - - - | 36000 | 15.2 | 13.5 | 215855338 | All | USA,Canada
EL16KC1-036-230A** | LP29/36X*+TXV | SLP99UH090XV36C | R-454B | - - - | - - - | - - - | 35600 | 15.2 | 13 | 215855347 | All | USA,Canada
EL16KC1-036-230A** | LP29/36X*+TXV | SLP99UH090XV48C | R-454B | - - - | - - - | - - - | 35600 | 15.2 | 13 | 215855354 | All | USA,Canada
EL16KC1-036-230A** | LP29/36X*+TXV | SLP99UH090XV60C | R-454B | - - - | - - - | - - - | 35600 | 15.2 | 13 | 215855361 | All | USA,Canada
EL16KC1-036-230A** | LP29/36X*+TXV | SLP99UH110XV60C | R-454B | - - - | - - - | - - - | 35400 | 15.2 | 13.5 | 215855368 | All | USA,Canada
EL16KC1-036-230A** | LP29/36X*+TXV+LEFE3A* | - - - | R-454B | - - - | - - - | - - - | 35600 | 16 | 13 | 217285470 | All | USA,Canada
EL16KC1-036-230A** | LP29/36X*+TXV+LEFE4B* | - - - | R-454B | - - - | - - - | - - - | 35800 | 16 | 13 | 217285469 | All | USA,Canada
EL16KC1-036-230A** | LP36/37R*+TXV | EL180UH040NE36A | R-454B | - - - | - - - | - - - | 36000 | 15.2 | 14 | 216703899 | All | USA
EL16KC1-036-230A** | LP36/37R*+TXV | EL180UH060NE36A | R-454B | - - - | - - - | - - - | 36000 | 15.2 | 14 | 216703900 | All | USA
EL16KC1-036-230A** | LP36/37R*+TXV | EL180UH080NE48B | R-454B | - - - | - - - | - - - | 36000 | 15.2 | 14 | 215889858 | All | USA
EL16KC1-036-230A** | LP36/37R*+TXV | EL180UH100NE60C | R-454B | - - - | - - - | - - - | 36000 | 15.2 | 14 | 215889861 | All | USA
EL16KC1-036-230A** | LP36/37R*+TXV | EL195UH040NE36B | R-454B | - - - | - - - | - - - | 36000 | 15.2 | 13.5 | 215889862 | All | USA,Canada
EL16KC1-036-230A** | LP36/37R*+TXV | EL195UH060NE36B | R-454B | - - - | - - - | - - - | 35600 | 15.2 | 13 | 216703903 | All | USA,Canada
EL16KC1-036-230A** | LP36/37R*+TXV | EL195UH080NE48C | R-454B | - - - | - - - | - - - | 36000 | 15.2 | 13.5 | 217608395 | All | USA,Canada
EL16KC1-036-230A** | LP36/37R*+TXV | EL195UH100NE60C | R-454B | - - - | - - - | - - - | 36000 | 15.2 | 13.5 | 217608399 | All | USA,Canada
EL16KC1-036-230A** | LP36/37R*+TXV | EL196UH030XE36B | R-454B | - - - | - - - | - - - | 36000 | 15.2 | 13.5 | 215889865 | All | USA,Canada
EL16KC1-036-230A** | LP36/37R*+TXV | EL196UH045XE36B | R-454B | - - - | - - - | - - - | 36000 | 15.2 | 13.5 | 215889868 | All | USA,Canada
EL16KC1-036-230A** | LP36/37R*+TXV | EL196UH070XE36B | R-454B | - - - | - - - | - - - | 35200 | 15.2 | 14 | 215889871 | All | USA,Canada
EL16KC1-036-230A** | LP36/37R*+TXV | EL196UH090XE48C | R-454B | - - - | - - - | - - - | 36000 | 16 | 14 | 215889874 | All | USA,Canada
EL16KC1-036-230A** | LP36/37R*+TXV | EL196UH110XE60C | R-454B | - - - | - - - | - - - | 36000 | 16 | 14 | 215889875 | All | USA,Canada
EL16KC1-036-230A** | LP36/37R*+TXV | EL280UH090E36B | R-454B | - - - | - - - | - - - | 36000 | 16 | 14 | 215889882 | All | USA
EL16KC1-036-230A** | LP36/37R*+TXV | EL280UH090E48B | R-454B | - - - | - - - | - - - | 36000 | 16 | 14 | 215889885 | All | USA
EL16KC1-036-230A** | LP36/37R*+TXV | EL280UH090XE48B | R-454B | - - - | - - - | - - - | 36000 | 16 | 14 | 215889888 | All | USA
EL16KC1-036-230A** | LP36/37R*+TXV | EL280UH110E48C | R-454B | - - - | - - - | - - - | 36000 | 16 | 14 | 215889891 | All | USA
EL16KC1-036-230A** | LP36/37R*+TXV | EL280UH110E60C | R-454B | - - - | - - - | - - - | 36000 | 16 | 14 | 215889892 | All | USA
EL16KC1-036-230A** | LP36/37R*+TXV | EL280UH110XE60C | R-454B | - - - | - - - | - - - | 36000 | 16 | 14 | 215889893 | All | USA
EL16KC1-036-230A** | LP36/37R*+TXV | EL297UH045XE36B | R-454B | - - - | - - - | - - - | 36000 | 15.2 | 14 | 215889894 | All | USA,Canada
EL16KC1-036-230A** | LP36/37R*+TXV | EL297UH045XV36B | R-454B | - - - | - - - | - - - | 36000 | 15.2 | 13.5 | 215889897 | All | USA,Canada
EL16KC1-036-230A** | LP36/37R*+TXV | EL297UH070XE36B | R-454B | - - - | - - - | - - - | 36000 | 15.2 | 13.5 | 215889900 | All | USA,Canada
EL16KC1-036-230A** | LP36/37R*+TXV | EL297UH070XV36B | R-454B | - - - | - - - | - - - | 36000 | 15.2 | 14 | 215889903 | All | USA,Canada
EL16KC1-036-230A** | LP36/37R*+TXV | EL297UH090XE48C | R-454B | - - - | - - - | - - - | 36000 | 16 | 14 | 215889906 | All | USA,Canada
EL16KC1-036-230A** | LP36/37R*+TXV | EL297UH090XV36C | R-454B | - - - | - - - | - - - | 36000 | 16 | 14 | 215889907 | All | USA,Canada
EL16KC1-036-230A** | LP36/37R*+TXV | EL297UH090XV48C | R-454B | - - - | - - - | - - - | 36000 | 16 | 13.5 | 215889908 | All | USA,Canada
EL16KC1-036-230A** | LP36/37R*+TXV | EL297UH090XV60C | R-454B | - - - | - - - | - - - | 36000 | 15.2 | 13.5 | 215889909 | All | USA,Canada
EL16KC1-036-230A** | LP36/37R*+TXV | EL297UH110XE60C | R-454B | - - - | - - - | - - - | 36000 | 16 | 14 | 215889910 | All | USA,Canada
EL16KC1-036-230A** | LP36/37R*+TXV | EL297UH110XV48C | R-454B | - - - | - - - | - - - | 36000 | 16 | 14 | 215889911 | All | USA,Canada
EL16KC1-036-230A** | LP36/37R*+TXV | EL297UH110XV60C | R-454B | - - - | - - - | - - - | 36000 | 16 | 14 | 215889912 | All | USA,Canada
EL16KC1-036-230A** | LP36/37R*+TXV | ML180UH045XE36A | R-454B | - - - | - - - | - - - | 36000 | 16 | 14 | 216703914 | All | USA
EL16KC1-036-230A** | LP36/37R*+TXV | ML180UH070E36B | R-454B | - - - | - - - | - - - | 36000 | 16 | 14 | 217608436 | All | USA
EL16KC1-036-230A** | LP36/37R*+TXV | ML180UH070V36B | R-454B | - - - | - - - | - - - | 36000 | 16 | 14 | 217608444 | All | USA
EL16KC1-036-230A** | LP36/37R*+TXV | ML180UH070V48B | R-454B | - - - | - - - | - - - | 35400 | 16 | 14.5 | 217608450 | All | USA
EL16KC1-036-230A** | LP36/37R*+TXV | ML180UH070XE36A | R-454B | - - - | - - - | - - - | 35600 | 15.2 | 14 | 216703920 | All | USA
EL16KC1-036-230A** | LP36/37R*+TXV | ML180UH070XE36B | R-454B | - - - | - - - | - - - | 36000 | 15.2 | 14 | 216767643 | All | USA
EL16KC1-036-230A** | LP36/37R*+TXV | ML180UH090E48B | R-454B | - - - | - - - | - - - | 36000 | 16 | 14.5 | 217608459 | All | USA
EL16KC1-036-230A** | LP36/37R*+TXV | ML180UH090E60C | R-454B | - - - | - - - | - - - | 36000 | 16 | 14 | 217608465 | All | USA
EL16KC1-036-230A** | LP36/37R*+TXV | ML180UH090V48B | R-454B | - - - | - - - | - - - | 36000 | 16 | 14 | 217608469 | All | USA
EL16KC1-036-230A** | LP36/37R*+TXV | ML180UH090XE48B | R-454B | - - - | - - - | - - - | 36000 | 16 | 14.5 | 216703926 | All | USA
EL16KC1-036-230A** | LP36/37R*+TXV | ML180UH110E60C | R-454B | - - - | - - - | - - - | 36000 | 16 | 14 | 218379196 | All | USA
EL16KC1-036-230A** | LP36/37R*+TXV | ML180UH110V60C | R-454B | - - - | - - - | - - - | 36000 | 16 | 14 | 218379200 | All | USA
EL16KC1-036-230A** | LP36/37R*+TXV | ML180UH110XE60C | R-454B | - - - | - - - | - - - | 36000 | 16 | 14 | 218379204 | All | USA
EL16KC1-036-230A** | LP36/37R*+TXV | ML193UH030XE36B | R-454B | - - - | - - - | - - - | 36000 | 15.2 | 13.5 | 217608477 | All | USA
EL16KC1-036-230A** | LP36/37R*+TXV | ML193UH045XE36B | R-454B | - - - | - - - | - - - | 36000 | 15.2 | 14 | 216703934 | All | USA
EL16KC1-036-230A** | LP36/37R*+TXV | ML193UH070XE36B | R-454B | - - - | - - - | - - - | 36000 | 15.2 | 14 | 216703938 | All | USA
EL16KC1-036-230A** | LP36/37R*+TXV | ML193UH090XE36C | R-454B | - - - | - - - | - - - | 36000 | 16 | 14 | 217608481 | All | USA
EL16KC1-036-230A** | LP36/37R*+TXV | ML193UH090XE48C | R-454B | - - - | - - - | - - - | 36000 | 16 | 14 | 216703942 | All | USA
EL16KC1-036-230A** | LP36/37R*+TXV | ML193UH110XE48C | R-454B | - - - | - - - | - - - | 36000 | 16 | 14 | 218379224 | All | USA
EL16KC1-036-230A** | LP36/37R*+TXV | ML193UH110XE60C | R-454B | - - - | - - - | - - - | 36000 | 16 | 14 | 218379226 | All | USA
EL16KC1-036-230A** | LP36/37R*+TXV | ML196UH030XE36B | R-454B | - - - | - - - | - - - | 36000 | 15.2 | 13.5 | 217608482 | All | USA,Canada
EL16KC1-036-230A** | LP36/37R*+TXV | ML196UH045XE36B | R-454B | - - - | - - - | - - - | 36000 | 15.2 | 13.5 | 217608484 | All | USA,Canada
EL16KC1-036-230A** | LP36/37R*+TXV | ML196UH070XE36B | R-454B | - - - | - - - | - - - | 36000 | 15.2 | 14 | 217608486 | All | USA,Canada
EL16KC1-036-230A** | LP36/37R*+TXV | ML196UH070XE48B | R-454B | - - - | - - - | - - - | 36000 | 15.2 | 13.5 | 217608488 | All | USA,Canada
EL16KC1-036-230A** | LP36/37R*+TXV | ML196UH090XE36C | R-454B | - - - | - - - | - - - | 36000 | 15.2 | 13.5 | 217608490 | All | USA,Canada
EL16KC1-036-230A** | LP36/37R*+TXV | ML196UH090XE48C | R-454B | - - - | - - - | - - - | 36000 | 16 | 14 | 217608491 | All | USA,Canada
EL16KC1-036-230A** | LP36/37R*+TXV | ML196UH090XE60C | R-454B | - - - | - - - | - - - | 36000 | 16 | 14 | 217608492 | All | USA,Canada
EL16KC1-036-230A** | LP36/37R*+TXV | ML196UH110XE60C | R-454B | - - - | - - - | - - - | 36000 | 16 | 14 | 218379248 | All | USA,Canada
EL16KC1-036-230A** | LP36/37R*+TXV | ML296UH045XV36B | R-454B | - - - | - - - | - - - | 36000 | 15.2 | 14 | 215889913 | All | USA,Canada
EL16KC1-036-230A** | LP36/37R*+TXV | ML296UH070XV36B | R-454B | - - - | - - - | - - - | 36200 | 16 | 14 | 217161017 | All | USA,Canada
EL16KC1-036-230A** | LP36/37R*+TXV | ML296UH090XV48C | R-454B | - - - | - - - | - - - | 37400 | 16 | 14 | 217161029 | All | USA,Canada
EL16KC1-036-230A** | LP36/37R*+TXV | ML296UH110XV60C | R-454B | - - - | - - - | - - - | 37600 | 16 | 14 | 217161046 | All | USA,Canada
EL16KC1-036-230A** | LP36/37R*+TXV | SL280UH080NV48B | R-454B | - - - | - - - | - - - | 36000 | 15.2 | 14 | 215889922 | All | USA
EL16KC1-036-230A** | LP36/37R*+TXV | SL280UH080NV60C | R-454B | - - - | - - - | - - - | 36000 | 16 | 14 | 215889925 | All | USA
EL16KC1-036-230A** | LP36/37R*+TXV | SL280UH090V36B | R-454B | - - - | - - - | - - - | 36000 | 16 | 14 | 215889926 | All | USA
EL16KC1-036-230A** | LP36/37R*+TXV | SL280UH090V48B | R-454B | - - - | - - - | - - - | 36000 | 15.2 | 14 | 215889929 | All | USA
EL16KC1-036-230A** | LP36/37R*+TXV | SL280UH090V60C | R-454B | - - - | - - - | - - - | 36000 | 16 | 14 | 215889932 | All | USA
EL16KC1-036-230A** | LP36/37R*+TXV | SL280UH090XV48B | R-454B | - - - | - - - | - - - | 36000 | 15.2 | 14 | 215889933 | All | USA
EL16KC1-036-230A** | LP36/37R*+TXV | SL280UH090XV60C | R-454B | - - - | - - - | - - - | 36000 | 16 | 14 | 215889936 | All | USA
EL16KC1-036-230A** | LP36/37R*+TXV | SL280UH100NV60C | R-454B | - - - | - - - | - - - | 36000 | 16 | 14 | 215889937 | All | USA
EL16KC1-036-230A** | LP36/37R*+TXV | SL280UH110V60C | R-454B | - - - | - - - | - - - | 36000 | 15 | 13 | 218379266 | All | USA
EL16KC1-036-230A** | LP36/37R*+TXV | SL280UH110XV60C | R-454B | - - - | - - - | - - - | 36000 | 15 | 13 | 218379270 | All | USA
EL16KC1-036-230A** | LP36/37R*+TXV | SL297UH040NV36B | R-454B | - - - | - - - | - - - | 36000 | 15.2 | 14 | 215889938 | All | USA,Canada
EL16KC1-036-230A** | LP36/37R*+TXV | SL297UH060NV36B | R-454B | - - - | - - - | - - - | 35200 | 15.2 | 14 | 218379275 | All | USA,Canada
EL16KC1-036-230A** | LP36/37R*+TXV | SL297UH080NV48C | R-454B | - - - | - - - | - - - | 36000 | 15.2 | 13 | 218379282 | All | USA,Canada
EL16KC1-036-230A** | LP36/37R*+TXV | SL297UH080NV60C | R-454B | - - - | - - - | - - - | 36000 | 15.2 | 13.5 | 218379286 | All | USA,Canada
EL16KC1-036-230A** | LP36/37R*+TXV | SLP99UH070XV36B | R-454B | - - - | - - - | - - - | 36000 | 16 | 14 | 215889941 | All | USA,Canada
EL16KC1-036-230A** | LP36/37R*+TXV | SLP99UH090XV36C | R-454B | - - - | - - - | - - - | 36000 | 15.2 | 13.5 | 215889944 | All | USA,Canada
EL16KC1-036-230A** | LP36/37R*+TXV | SLP99UH090XV48C | R-454B | - - - | - - - | - - - | 36000 | 15.2 | 13.5 | 215889945 | All | USA,Canada
EL16KC1-036-230A** | LP36/37R*+TXV | SLP99UH090XV60C | R-454B | - - - | - - - | - - - | 36000 | 15.2 | 13.5 | 215889946 | All | USA,Canada
EL16KC1-036-230A** | LP36/37R*+TXV | SLP99UH110XV60C | R-454B | - - - | - - - | - - - | 36000 | 16 | 14 | 215889947 | All | USA,Canada
EL16KC1-036-230A** | LP36/37R*+TXV+TD | - - - | R-454B | - - - | - - - | - - - | 34200 | 14.5 | 12 | 217164906 | All | USA,Canada
EL16KC1-036-230A** | LS*36*23E+TXV+TD | - - - | R-454B | - - - | - - - | - - - | 33800 | 14.5 | 12.5 | 217731434 | All | USA,Canada
EL16KC1-036-230A** | LS*37*4CC+TXV+TD | - - - | R-454B | - - - | - - - | - - - | 34200 | 14.5 | 12 | 215911894 | All | USA,Canada
EL16KC1-036-230A** | LS*3714CC+TD | - - - | R-454B | - - - | - - - | - - - | 36000 | 14.5 | 13.5 | 217732298 | All | USA,Canada
EL16KC1-036-230A** | LU19/36S*M+TXV+LMHE3D | - - - | R-454B | - - - | - - - | - - - | 34800 | 16 | 12.5 | 217287977 | All | USA,Canada
EL16KC1-036-230A** | LU19/36S*M+TXV+LMHE4D | - - - | R-454B | - - - | - - - | - - - | 35200 | 16 | 13 | 217287976 | All | USA,Canada
EL16KC1-036-230A** | LU19/36S1M+LMHE3D | - - - | R-454B | - - - | - - - | - - - | 34800 | 15.2 | 12.5 | 217290752 | All | USA,Canada
EL16KC1-036-230A** | LU19/36S1M+LMHE4D | - - - | R-454B | - - - | - - - | - - - | 35200 | 15.2 | 13 | 217290751 | All | USA,Canada
EL16KC1-036-230A** | LU23/36Y*M+TXV+LMHE3D | - - - | R-454B | - - - | - - - | - - - | 35800 | 16 | 13 | 217896019 | All | USA,Canada
EL16KC1-036-230A** | LU23/36Y*M+TXV+LMHE4D | - - - | R-454B | - - - | - - - | - - - | 36000 | 16 | 13.5 | 217896018 | All | USA,Canada
EL16KC1-036-230A** | LW36*M5*+TXV+TD | - - - | R-454B | - - - | - - - | - - - | 32200 | 14.5 | 12 | 217732328 | All | USA,Canada
EL16KC1-036-230A** | LW37*M5*+TXV | - - - | R-454B | - - - | - - - | - - - | 32600 | 15.2 | 12.5 | 217732332 | All | USA,Canada
EL16KC1-036-230A** | LW39*L9+TXV | - - - | R-454B | - - - | - - - | - - - | 33400 | 16 | 13 | 215911983 | All | USA,Canada
EL16KC1-036-230A** | SL5*36+TXV+TD | - - - | R-454B | - - - | - - - | - - - | 32200 | 14.5 | 12 | 216439090 | All | USA,Canada
EL16KC1-036-230A** | SL5*37+TXV | - - - | R-454B | - - - | - - - | - - - | 32600 | 15.2 | 12.5 | 216439056 | All | USA,Canada
EL16KC1-036-230A** | SM5*36+TXV+TD | - - - | R-454B | - - - | - - - | - - - | 32200 | 14.5 | 12 | 216439089 | All | USA,Canada
EL16KC1-036-230A** | SM5*37+TXV | - - - | R-454B | - - - | - - - | - - - | 32600 | 15.2 | 12.5 | 216439055 | All | USA,Canada
EL16KC1-041-230A** | L*41/60Z*+TXV | EL180UH080NE48B | R-454B | - - - | - - - | - - - | 40000 | 16 | 14 | 217731094 | All | USA
EL16KC1-041-230A** | L*41/60Z*+TXV | EL180UH100NE60C | R-454B | - - - | - - - | - - - | 41500 | 16 | 14 | 217608528 | All | USA
EL16KC1-041-230A** | L*41/60Z*+TXV | EL195UH080NE48C | R-454B | - - - | - - - | - - - | 41000 | 16 | 13.5 | 217608532 | All | USA
EL16KC1-041-230A** | L*41/60Z*+TXV | EL195UH100NE60C | R-454B | - - - | - - - | - - - | 41000 | 16 | 13 | 217608565 | All | USA
EL16KC1-041-230A** | L*41/60Z*+TXV | EL196UH090XE48C | R-454B | - - - | - - - | - - - | 39000 | 16 | 14 | 217608566 | All | USA,Canada
EL16KC1-041-230A** | L*41/60Z*+TXV | EL196UH110XE60C | R-454B | - - - | - - - | - - - | 42000 | 16 | 14 | 217608567 | All | USA,Canada
EL16KC1-041-230A** | L*41/60Z*+TXV | EL280UH110E48C | R-454B | - - - | - - - | - - - | 38500 | 16 | 14.5 | 217608568 | All | USA
EL16KC1-041-230A** | L*41/60Z*+TXV | EL280UH110E60C | R-454B | - - - | - - - | - - - | 41500 | 16 | 14 | 217608569 | All | USA
EL16KC1-041-230A** | L*41/60Z*+TXV | EL280UH110XE60C | R-454B | - - - | - - - | - - - | 41500 | 16 | 14 | 217608570 | All | USA
EL16KC1-041-230A** | L*41/60Z*+TXV | EL297UH090XE48C | R-454B | - - - | - - - | - - - | 40500 | 16 | 14 | 217608571 | All | USA,Canada
EL16KC1-041-230A** | L*41/60Z*+TXV | EL297UH090XV48C | R-454B | - - - | - - - | - - - | 42000 | 16 | 13.5 | 217608572 | All | USA,Canada
EL16KC1-041-230A** | L*41/60Z*+TXV | EL297UH090XV60C | R-454B | - - - | - - - | - - - | 40500 | 16 | 14 | 217608573 | All | USA,Canada
EL16KC1-041-230A** | L*41/60Z*+TXV | EL297UH110XE60C | R-454B | - - - | - - - | - - - | 41500 | 16 | 14 | 217608574 | All | USA,Canada
EL16KC1-041-230A** | L*41/60Z*+TXV | EL297UH110XV48C | R-454B | - - - | - - - | - - - | 41000 | 16 | 14 | 217608575 | All | USA,Canada
EL16KC1-041-230A** | L*41/60Z*+TXV | EL297UH110XV60C | R-454B | - - - | - - - | - - - | 39000 | 16 | 14.5 | 217608576 | All | USA,Canada
EL16KC1-041-230A** | L*41/60Z*+TXV | EL297UH135XE60D | R-454B | - - - | - - - | - - - | 41500 | 16 | 13.5 | 217608577 | All | USA,Canada
EL16KC1-041-230A** | L*41/60Z*+TXV | EL297UH135XV60D | R-454B | - - - | - - - | - - - | 41500 | 16 | 13.5 | 217608578 | All | USA,Canada
EL16KC1-041-230A** | L*41/60Z*+TXV | ML180UH090E60C | R-454B | - - - | - - - | - - - | 41000 | 17 | 14 | 217608591 | All | USA
EL16KC1-041-230A** | L*41/60Z*+TXV | ML180UH090XE48B | R-454B | - - - | - - - | - - - | 40500 | 17 | 14 | 217731095 | All | USA
EL16KC1-041-230A** | L*41/60Z*+TXV | ML180UH110E60C | R-454B | - - - | - - - | - - - | 41500 | 16 | 14 | 217608602 | All | USA
EL16KC1-041-230A** | L*41/60Z*+TXV | ML180UH110V60C | R-454B | - - - | - - - | - - - | 42000 | 16 | 14 | 217608607 | All | USA
EL16KC1-041-230A** | L*41/60Z*+TXV | ML180UH110XE60C | R-454B | - - - | - - - | - - - | 42000 | 16 | 14 | 217608609 | All | USA
EL16KC1-041-230A** | L*41/60Z*+TXV | ML180UH135E60D | R-454B | - - - | - - - | - - - | 42000 | 16 | 13.5 | 217608610 | All | USA
EL16KC1-041-230A** | L*41/60Z*+TXV | ML193UH090XE48C | R-454B | - - - | - - - | - - - | 41000 | 16 | 13.5 | 217608612 | All | USA
EL16KC1-041-230A** | L*41/60Z*+TXV | ML193UH110XE48C | R-454B | - - - | - - - | - - - | 41000 | 16 | 14 | 217608615 | All | USA
EL16KC1-041-230A** | L*41/60Z*+TXV | ML193UH110XE60C | R-454B | - - - | - - - | - - - | 41000 | 16 | 14 | 217608617 | All | USA
EL16KC1-041-230A** | L*41/60Z*+TXV | ML196UH090XE48C | R-454B | - - - | - - - | - - - | 39000 | 16 | 14 | 217608622 | All | USA,Canada
EL16KC1-041-230A** | L*41/60Z*+TXV | ML196UH090XE60C | R-454B | - - - | - - - | - - - | 41000 | 16 | 14 | 217608625 | All | USA,Canada
EL16KC1-041-230A** | L*41/60Z*+TXV | ML196UH110XE60C | R-454B | - - - | - - - | - - - | 41500 | 16 | 14 | 217608628 | All | USA,Canada
EL16KC1-041-230A** | L*41/60Z*+TXV | ML196UH135XE60D | R-454B | - - - | - - - | - - - | 42000 | 16 | 13.5 | 217608629 | All | USA,Canada
EL16KC1-041-230A** | L*41/60Z*+TXV | ML296UH090XV48C | R-454B | - - - | - - - | - - - | 41500 | 16 | 14 | 217608630 | All | USA,Canada
EL16KC1-041-230A** | L*41/60Z*+TXV | ML296UH110XV60C | R-454B | - - - | - - - | - - - | 42000 | 16 | 14 | 217608631 | All | USA,Canada
EL16KC1-041-230A** | L*41/60Z*+TXV | SL280UH080NV60C | R-454B | - - - | - - - | - - - | 41500 | 16 | 14 | 217608632 | All | USA
EL16KC1-041-230A** | L*41/60Z*+TXV | SL280UH090V60C | R-454B | - - - | - - - | - - - | 41500 | 16 | 14 | 217608633 | All | USA
EL16KC1-041-230A** | L*41/60Z*+TXV | SL280UH090XV60C | R-454B | - - - | - - - | - - - | 41500 | 16 | 14 | 217608634 | All | USA
EL16KC1-041-230A** | L*41/60Z*+TXV | SL280UH100NV60C | R-454B | - - - | - - - | - - - | 40500 | 16 | 14 | 217608635 | All | USA
EL16KC1-041-230A** | L*41/60Z*+TXV | SL280UH110V60C | R-454B | - - - | - - - | - - - | 41500 | 16 | 14 | 217608636 | All | USA
EL16KC1-041-230A** | L*41/60Z*+TXV | SL280UH110XV60C | R-454B | - - - | - - - | - - - | 41500 | 16 | 14 | 217608637 | All | USA
EL16KC1-041-230A** | L*41/60Z*+TXV | SL280UH135V60D | R-454B | - - - | - - - | - - - | 42000 | 16 | 13.5 | 217608638 | All | USA
EL16KC1-041-230A** | L*41/60Z*+TXV | SL297UH080NV48C | R-454B | - - - | - - - | - - - | 40500 | 15.2 | 13.5 | 217897752 | All | USA,Canada
EL16KC1-041-230A** | L*41/60Z*+TXV | SL297UH080NV60C | R-454B | - - - | - - - | - - - | 41000 | 16 | 14 | 217897753 | All | USA,Canada
EL16KC1-041-230A** | L*41/60Z*+TXV | SLP99UH090XV48C | R-454B | - - - | - - - | - - - | 41000 | 16 | 14 | 217608639 | All | USA,Canada
EL16KC1-041-230A** | L*41/60Z*+TXV | SLP99UH090XV60C | R-454B | - - - | - - - | - - - | 42000 | 16 | 13.5 | 217608640 | All | USA,Canada
EL16KC1-041-230A** | L*41/60Z*+TXV | SLP99UH110XV60C | R-454B | - - - | - - - | - - - | 41000 | 16 | 14 | 217608641 | All | USA,Canada
EL16KC1-041-230A** | L*41/60Z*+TXV | SLP99UH135XV60D | R-454B | - - - | - - - | - - - | 41500 | 16 | 13.5 | 217608642 | All | USA,Canada
EL16KC1-041-230A** | L*41/60Z*+TXV+TD | - - - | R-454B | - - - | - - - | - - - | 40500 | 14.5 | 12 | 217612148 | All | USA,Canada
EL16KC1-041-230A** | L*41/60Z+TXV | EL180UH100NE60C | R-454B | - - - | - - - | - - - | 41500 | 16 | 14 | 218392924 | All | USA
EL16KC1-041-230A** | L*41/60Z+TXV | EL195UH080NE48C | R-454B | - - - | - - - | - - - | 41000 | 16 | 13.5 | 218392925 | All | USA
EL16KC1-041-230A** | L*41/60Z+TXV | EL195UH100NE60C | R-454B | - - - | - - - | - - - | 41000 | 16 | 13 | 218392926 | All | USA
EL16KC1-041-230A** | L*41/60Z+TXV | EL196UH090XE48C | R-454B | - - - | - - - | - - - | 40500 | 16 | 14 | 218392927 | All | USA,Canada
EL16KC1-041-230A** | L*41/60Z+TXV | EL196UH110XE60C | R-454B | - - - | - - - | - - - | 42000 | 16 | 14 | 218392928 | All | USA,Canada
EL16KC1-041-230A** | L*41/60Z+TXV | EL280UH110E48C | R-454B | - - - | - - - | - - - | 41000 | 17 | 14.5 | 218392929 | All | USA
EL16KC1-041-230A** | L*41/60Z+TXV | EL280UH110E60C | R-454B | - - - | - - - | - - - | 41500 | 17 | 14.5 | 218392930 | All | USA
EL16KC1-041-230A** | L*41/60Z+TXV | EL280UH110XE60C | R-454B | - - - | - - - | - - - | 41500 | 17 | 14.5 | 218392931 | All | USA
EL16KC1-041-230A** | L*41/60Z+TXV | EL297UH090XE48C | R-454B | - - - | - - - | - - - | 40500 | 16 | 14 | 218392932 | All | USA,Canada
EL16KC1-041-230A** | L*41/60Z+TXV | EL297UH090XV48C | R-454B | - - - | - - - | - - - | 41000 | 16 | 14 | 218392933 | All | USA,Canada
EL16KC1-041-230A** | L*41/60Z+TXV | EL297UH090XV60C | R-454B | - - - | - - - | - - - | 40500 | 16 | 14 | 218392934 | All | USA,Canada
EL16KC1-041-230A** | L*41/60Z+TXV | EL297UH110XE60C | R-454B | - - - | - - - | - - - | 41500 | 16 | 14 | 218392935 | All | USA,Canada
EL16KC1-041-230A** | L*41/60Z+TXV | EL297UH110XV48C | R-454B | - - - | - - - | - - - | 41000 | 16 | 14 | 218392936 | All | USA,Canada
EL16KC1-041-230A** | L*41/60Z+TXV | EL297UH110XV60C | R-454B | - - - | - - - | - - - | 40500 | 16 | 14.5 | 218392937 | All | USA,Canada
EL16KC1-041-230A** | L*41/60Z+TXV | EL297UH135XE60D | R-454B | - - - | - - - | - - - | 41500 | 16 | 13.5 | 218392938 | All | USA,Canada
EL16KC1-041-230A** | L*41/60Z+TXV | EL297UH135XV60D | R-454B | - - - | - - - | - - - | 41500 | 16 | 13.5 | 218392939 | All | USA,Canada
EL16KC1-041-230A** | L*41/60Z+TXV | ML180UH090E60C | R-454B | - - - | - - - | - - - | 41000 | 17 | 14 | 218392940 | All | USA
EL16KC1-041-230A** | L*41/60Z+TXV | ML180UH110E60C | R-454B | - - - | - - - | - - - | 40500 | 16 | 14.5 | 218392941 | All | USA
EL16KC1-041-230A** | L*41/60Z+TXV | ML180UH110V60C | R-454B | - - - | - - - | - - - | 40500 | 16 | 14.5 | 218392942 | All | USA
EL16KC1-041-230A** | L*41/60Z+TXV | ML180UH110XE60C | R-454B | - - - | - - - | - - - | 40500 | 16 | 14.5 | 218392943 | All | USA
EL16KC1-041-230A** | L*41/60Z+TXV | ML180UH135E60D | R-454B | - - - | - - - | - - - | 42000 | 16 | 13.5 | 218392944 | All | USA
EL16KC1-041-230A** | L*41/60Z+TXV | ML193UH090XE48C | R-454B | - - - | - - - | - - - | 40500 | 16 | 14 | 218392945 | All | USA
EL16KC1-041-230A** | L*41/60Z+TXV | ML193UH110XE48C | R-454B | - - - | - - - | - - - | 40500 | 16 | 14.5 | 218392946 | All | USA
EL16KC1-041-230A** | L*41/60Z+TXV | ML193UH110XE60C | R-454B | - - - | - - - | - - - | 41000 | 16 | 14 | 218392947 | All | USA
EL16KC1-041-230A** | L*41/60Z+TXV | ML196UH090XE48C | R-454B | - - - | - - - | - - - | 40500 | 16 | 14 | 218392948 | All | USA,Canada
EL16KC1-041-230A** | L*41/60Z+TXV | ML196UH090XE60C | R-454B | - - - | - - - | - - - | 41000 | 16 | 14 | 218392949 | All | USA,Canada
EL16KC1-041-230A** | L*41/60Z+TXV | ML196UH110XE60C | R-454B | - - - | - - - | - - - | 41500 | 16 | 14 | 218392950 | All | USA,Canada
EL16KC1-041-230A** | L*41/60Z+TXV | ML196UH135XE60D | R-454B | - - - | - - - | - - - | 42000 | 16 | 13.5 | 218392951 | All | USA,Canada
EL16KC1-041-230A** | L*41/60Z+TXV | ML296UH090XV48C | R-454B | - - - | - - - | - - - | 41500 | 16 | 14 | 218392952 | All | USA,Canada
EL16KC1-041-230A** | L*41/60Z+TXV | ML296UH110XV60C | R-454B | - - - | - - - | - - - | 42000 | 16 | 14 | 218392953 | All | USA,Canada
EL16KC1-041-230A** | L*41/60Z+TXV | SL280UH080NV60C | R-454B | - - - | - - - | - - - | 41500 | 16 | 14 | 218392954 | All | USA
EL16KC1-041-230A** | L*41/60Z+TXV | SL280UH090V60C | R-454B | - - - | - - - | - - - | 40500 | 16 | 14.5 | 218392955 | All | USA
EL16KC1-041-230A** | L*41/60Z+TXV | SL280UH090XV60C | R-454B | - - - | - - - | - - - | 40500 | 16 | 14.5 | 218392956 | All | USA
EL16KC1-041-230A** | L*41/60Z+TXV | SL280UH100NV60C | R-454B | - - - | - - - | - - - | 40500 | 16 | 14 | 218392957 | All | USA
EL16KC1-041-230A** | L*41/60Z+TXV | SL280UH110V60C | R-454B | - - - | - - - | - - - | 41500 | 16 | 14 | 218392958 | All | USA
EL16KC1-041-230A** | L*41/60Z+TXV | SL280UH110XV60C | R-454B | - - - | - - - | - - - | 41500 | 16 | 14 | 218392959 | All | USA
EL16KC1-041-230A** | L*41/60Z+TXV | SL280UH135V60D | R-454B | - - - | - - - | - - - | 42000 | 16 | 13.5 | 218392960 | All | USA
EL16KC1-041-230A** | L*41/60Z+TXV | SL297UH080NV48C | R-454B | - - - | - - - | - - - | 40500 | 15.2 | 13.5 | 218392961 | All | USA,Canada
EL16KC1-041-230A** | L*41/60Z+TXV | SL297UH080NV60C | R-454B | - - - | - - - | - - - | 41000 | 16 | 14 | 218392962 | All | USA,Canada
EL16KC1-041-230A** | L*41/60Z+TXV | SLP99UH090XV48C | R-454B | - - - | - - - | - - - | 41000 | 16 | 14 | 218392963 | All | USA,Canada
EL16KC1-041-230A** | L*41/60Z+TXV | SLP99UH090XV60C | R-454B | - - - | - - - | - - - | 40500 | 16 | 14 | 218392964 | All | USA,Canada
EL16KC1-041-230A** | L*41/60Z+TXV | SLP99UH110XV60C | R-454B | - - - | - - - | - - - | 41500 | 16 | 14 | 218392965 | All | USA,Canada
EL16KC1-041-230A** | L*41/60Z+TXV | SLP99UH135XV60D | R-454B | - - - | - - - | - - - | 41500 | 16 | 13.5 | 218392966 | All | USA,Canada
EL16KC1-041-230A** | L*41/60Z+TXV+TD | - - - | R-454B | - - - | - - - | - - - | 40500 | 14.5 | 12 | 218386335 | All | USA,Canada
EL16KC1-041-230A** | L*42/49K*+TXV | EL180UH080NE48B | R-454B | - - - | - - - | - - - | 40000 | 15.2 | 13.5 | 215855380 | All | USA
EL16KC1-041-230A** | L*42/49K*+TXV | EL280UH090E48B | R-454B | - - - | - - - | - - - | 39000 | 16 | 14 | 215888940 | All | USA
EL16KC1-041-230A** | L*42/49K*+TXV | EL280UH090XE48B | R-454B | - - - | - - - | - - - | 39000 | 16 | 14 | 215888948 | All | USA
EL16KC1-041-230A** | L*42/49K*+TXV | ML180UH090XE48B | R-454B | - - - | - - - | - - - | 38500 | 16 | 14 | 216703969 | All | USA
EL16KC1-041-230A** | L*42/49K*+TXV | ML196UH070XE48B | R-454B | - - - | - - - | - - - | 40500 | 15.2 | 13 | 215855557 | All | USA,Canada
EL16KC1-041-230A** | L*42/49K*+TXV | SL280UH080NV48B | R-454B | - - - | - - - | - - - | 41000 | 16 | 13.5 | 215855618 | All | USA
EL16KC1-041-230A** | L*42/49K*+TXV | SL280UH090V48B | R-454B | - - - | - - - | - - - | 41000 | 16 | 13.5 | 215855642 | All | USA
EL16KC1-041-230A** | L*42/49K*+TXV | SL280UH090XV48B | R-454B | - - - | - - - | - - - | 41000 | 16 | 13.5 | 215855666 | All | USA
EL16KC1-041-230A** | L*42/49K*+TXV+TD | - - - | R-454B | - - - | - - - | - - - | 39500 | 14.5 | 11.7 | 215862499 | All | USA,Canada
EL16KC1-041-230A** | L*42/49L*+TXV | EL180UH080NE48B | R-454B | - - - | - - - | - - - | 40000 | 15.2 | 13.5 | 215855379 | All | USA
EL16KC1-041-230A** | L*42/49L*+TXV | EL180UH100NE60C | R-454B | - - - | - - - | - - - | 41500 | 16 | 13.5 | 218382695 | All | USA
EL16KC1-041-230A** | L*42/49L*+TXV | EL195UH080NE48C | R-454B | - - - | - - - | - - - | 41000 | 16 | 13.5 | 217161124 | All | USA,Canada
EL16KC1-041-230A** | L*42/49L*+TXV | EL195UH100NE60C | R-454B | - - - | - - - | - - - | 41000 | 15.2 | 13 | 218382712 | All | USA
EL16KC1-041-230A** | L*42/49L*+TXV | EL196UH090XE48C | R-454B | - - - | - - - | - - - | 40500 | 16 | 13.5 | 218382737 | All | USA,Canada
EL16KC1-041-230A** | L*42/49L*+TXV | EL196UH110XE60C | R-454B | - - - | - - - | - - - | 41500 | 16 | 13.5 | 218382750 | All | USA,Canada
EL16KC1-041-230A** | L*42/49L*+TXV | EL280UH090E48B | R-454B | - - - | - - - | - - - | 39000 | 16 | 14 | 215888939 | All | USA
EL16KC1-041-230A** | L*42/49L*+TXV | EL280UH090XE48B | R-454B | - - - | - - - | - - - | 39000 | 16 | 14 | 215888947 | All | USA
EL16KC1-041-230A** | L*42/49L*+TXV | EL280UH110E48C | R-454B | - - - | - - - | - - - | 41000 | 16 | 14 | 218382763 | All | USA
EL16KC1-041-230A** | L*42/49L*+TXV | EL280UH110E60C | R-454B | - - - | - - - | - - - | 41500 | 16 | 14 | 218382774 | All | USA
EL16KC1-041-230A** | L*42/49L*+TXV | EL280UH110XE60C | R-454B | - - - | - - - | - - - | 41500 | 16 | 14 | 218382778 | All | USA
EL16KC1-041-230A** | L*42/49L*+TXV | EL297UH090XE48C | R-454B | - - - | - - - | - - - | 40500 | 16 | 13.5 | 217161130 | All | USA,Canada
EL16KC1-041-230A** | L*42/49L*+TXV | EL297UH090XV48C | R-454B | - - - | - - - | - - - | 41500 | 16 | 13 | 217161136 | All | USA,Canada
EL16KC1-041-230A** | L*42/49L*+TXV | EL297UH090XV60C | R-454B | - - - | - - - | - - - | 40500 | 16 | 13.5 | 217161142 | All | USA,Canada
EL16KC1-041-230A** | L*42/49L*+TXV | EL297UH110XE60C | R-454B | - - - | - - - | - - - | 41500 | 16 | 13.5 | 217161148 | All | USA,Canada
EL16KC1-041-230A** | L*42/49L*+TXV | EL297UH110XV48C | R-454B | - - - | - - - | - - - | 41000 | 16 | 13 | 217161154 | All | USA,Canada
EL16KC1-041-230A** | L*42/49L*+TXV | EL297UH110XV60C | R-454B | - - - | - - - | - - - | 39000 | 16 | 14 | 217161160 | All | USA,Canada
EL16KC1-041-230A** | L*42/49L*+TXV | EL297UH135XE60D | R-454B | - - - | - - - | - - - | 40500 | 16 | 13 | 217161172 | All | USA,Canada
EL16KC1-041-230A** | L*42/49L*+TXV | EL297UH135XV60D | R-454B | - - - | - - - | - - - | 40500 | 16 | 13 | 217161191 | All | USA,Canada
EL16KC1-041-230A** | L*42/49L*+TXV | ML180UH070V48B | R-454B | - - - | - - - | - - - | 39500 | 16 | 14 | 218382794 | All | USA
EL16KC1-041-230A** | L*42/49L*+TXV | ML180UH090E48B | R-454B | - - - | - - - | - - - | 41000 | 16 | 14 | 218382795 | All | USA
EL16KC1-041-230A** | L*42/49L*+TXV | ML180UH090E60C | R-454B | - - - | - - - | - - - | 41000 | 16 | 13.5 | 218382799 | All | USA
EL16KC1-041-230A** | L*42/49L*+TXV | ML180UH090V48B | R-454B | - - - | - - - | - - - | 41000 | 16 | 13.5 | 218382804 | All | USA
EL16KC1-041-230A** | L*42/49L*+TXV | ML180UH090XE48B | R-454B | - - - | - - - | - - - | 38500 | 16 | 14 | 216703968 | All | USA
EL16KC1-041-230A** | L*42/49L*+TXV | ML180UH110E60C | R-454B | - - - | - - - | - - - | 40500 | 16 | 14 | 218382808 | All | USA
EL16KC1-041-230A** | L*42/49L*+TXV | ML180UH110V60C | R-454B | - - - | - - - | - - - | 40500 | 16 | 14 | 218382816 | All | USA
EL16KC1-041-230A** | L*42/49L*+TXV | ML180UH110XE60C | R-454B | - - - | - - - | - - - | 40500 | 16 | 14 | 218382823 | All | USA
EL16KC1-041-230A** | L*42/49L*+TXV | ML193UH090XE48C | R-454B | - - - | - - - | - - - | 40500 | 16 | 13.5 | 218382829 | All | USA
EL16KC1-041-230A** | L*42/49L*+TXV | ML193UH110XE48C | R-454B | - - - | - - - | - - - | 40500 | 16 | 14 | 218382832 | All | USA
EL16KC1-041-230A** | L*42/49L*+TXV | ML193UH110XE60C | R-454B | - - - | - - - | - - - | 41000 | 16 | 13.5 | 218382838 | All | USA
EL16KC1-041-230A** | L*42/49L*+TXV | ML196UH070XE48B | R-454B | - - - | - - - | - - - | 40500 | 15.2 | 13 | 215855556 | All | USA,Canada
EL16KC1-041-230A** | L*42/49L*+TXV | ML196UH090XE48C | R-454B | - - - | - - - | - - - | 40500 | 16 | 13.5 | 218382845 | All | USA,Canada
EL16KC1-041-230A** | L*42/49L*+TXV | ML196UH090XE60C | R-454B | - - - | - - - | - - - | 41000 | 16 | 13.5 | 218382851 | All | USA,Canada
EL16KC1-041-230A** | L*42/49L*+TXV | ML196UH110XE60C | R-454B | - - - | - - - | - - - | 41500 | 16 | 13.5 | 218382857 | All | USA,Canada
EL16KC1-041-230A** | L*42/49L*+TXV | ML296UH090XV48C | R-454B | - - - | - - - | - - - | 41000 | 16 | 13.5 | 217161210 | All | USA,Canada
EL16KC1-041-230A** | L*42/49L*+TXV | ML296UH110XV60C | R-454B | - - - | - - - | - - - | 41500 | 16 | 13.5 | 217161230 | All | USA,Canada
EL16KC1-041-230A** | L*42/49L*+TXV | SL280UH080NV48B | R-454B | - - - | - - - | - - - | 41000 | 16 | 13.5 | 215855617 | All | USA
EL16KC1-041-230A** | L*42/49L*+TXV | SL280UH080NV60C | R-454B | - - - | - - - | - - - | 41500 | 16 | 13.5 | 217161244 | All | USA
EL16KC1-041-230A** | L*42/49L*+TXV | SL280UH090V48B | R-454B | - - - | - - - | - - - | 41000 | 16 | 13.5 | 215855641 | All | USA
EL16KC1-041-230A** | L*42/49L*+TXV | SL280UH090V60C | R-454B | - - - | - - - | - - - | 40500 | 16 | 13.5 | 217161251 | All | USA
EL16KC1-041-230A** | L*42/49L*+TXV | SL280UH090XV48B | R-454B | - - - | - - - | - - - | 41000 | 16 | 13.5 | 215855665 | All | USA
EL16KC1-041-230A** | L*42/49L*+TXV | SL280UH090XV60C | R-454B | - - - | - - - | - - - | 41500 | 16 | 13.5 | 217161258 | All | USA
EL16KC1-041-230A** | L*42/49L*+TXV | SL280UH100NV60C | R-454B | - - - | - - - | - - - | 41000 | 16 | 13.5 | 217161265 | All | USA
EL16KC1-041-230A** | L*42/49L*+TXV | SL280UH110V60C | R-454B | - - - | - - - | - - - | 41500 | 16 | 13.5 | 217161272 | All | USA
EL16KC1-041-230A** | L*42/49L*+TXV | SL280UH110XV60C | R-454B | - - - | - - - | - - - | 41500 | 16 | 13.5 | 217161279 | All | USA
EL16KC1-041-230A** | L*42/49L*+TXV | SL280UH135V60D | R-454B | - - - | - - - | - - - | 41000 | 16 | 13 | 217161292 | All | USA
EL16KC1-041-230A** | L*42/49L*+TXV | SL297UH080NV48C | R-454B | - - - | - - - | - - - | 40500 | 15.2 | 13 | 218382873 | All | USA,Canada
EL16KC1-041-230A** | L*42/49L*+TXV | SL297UH080NV60C | R-454B | - - - | - - - | - - - | 41000 | 16 | 13.5 | 218382884 | All | USA,Canada
EL16KC1-041-230A** | L*42/49L*+TXV | SLP99UH090XV48C | R-454B | - - - | - - - | - - - | 41000 | 16 | 13.5 | 218382898 | All | USA,Canada
EL16KC1-041-230A** | L*42/49L*+TXV | SLP99UH090XV60C | R-454B | - - - | - - - | - - - | 40500 | 16 | 13.5 | 218382903 | All | USA,Canada
EL16KC1-041-230A** | L*42/49L*+TXV | SLP99UH110XV60C | R-454B | - - - | - - - | - - - | 41500 | 16 | 13.5 | 218382908 | All | USA,Canada
EL16KC1-041-230A** | L*42/49L*+TXV+LEFE4B* | - - - | R-454B | - - - | - - - | - - - | 41000 | 16 | 13 | 217285985 | All | USA,Canada
EL16KC1-041-230A** | L*42/49L*+TXV+LEFE5* | - - - | R-454B | - - - | - - - | - - - | 41000 | 16 | 13 | 218385857 | All | USA,Canada
EL16KC1-041-230A** | L*42/49L*+TXV+TD | - - - | R-454B | - - - | - - - | - - - | 39500 | 14.5 | 11.7 | 215862498 | All | USA,Canada
EL16KC1-041-230A** | L*42/60S*+TXV | EL180UH080NE48B | R-454B | - - - | - - - | - - - | 38500 | 15.2 | 13.5 | 215855378 | All | USA
EL16KC1-041-230A** | L*42/60S*+TXV | EL180UH100NE60C | R-454B | - - - | - - - | - - - | 40500 | 16 | 13 | 215855390 | All | USA
EL16KC1-041-230A** | L*42/60S*+TXV | EL195UH080NE48C | R-454B | - - - | - - - | - - - | 41000 | 15.2 | 13.5 | 216703955 | All | USA,Canada
EL16KC1-041-230A** | L*42/60S*+TXV | EL196UH090XE48C | R-454B | - - - | - - - | - - - | 40500 | 16 | 13 | 215888922 | All | USA,Canada
EL16KC1-041-230A** | L*42/60S*+TXV | EL196UH110XE60C | R-454B | - - - | - - - | - - - | 41500 | 16 | 13.5 | 215888930 | All | USA,Canada
EL16KC1-041-230A** | L*42/60S*+TXV | EL280UH090E48B | R-454B | - - - | - - - | - - - | 39000 | 16 | 14 | 215888938 | All | USA
EL16KC1-041-230A** | L*42/60S*+TXV | EL280UH090XE48B | R-454B | - - - | - - - | - - - | 39000 | 16 | 14 | 215888946 | All | USA
EL16KC1-041-230A** | L*42/60S*+TXV | EL280UH110E48C | R-454B | - - - | - - - | - - - | 41500 | 16 | 13.5 | 215888954 | All | USA
EL16KC1-041-230A** | L*42/60S*+TXV | EL280UH110E60C | R-454B | - - - | - - - | - - - | 41500 | 16 | 13.5 | 215888962 | All | USA
EL16KC1-041-230A** | L*42/60S*+TXV | EL280UH110XE60C | R-454B | - - - | - - - | - - - | 41500 | 16 | 13.5 | 215888970 | All | USA
EL16KC1-041-230A** | L*42/60S*+TXV | EL297UH090XE48C | R-454B | - - - | - - - | - - - | 40500 | 16 | 13.5 | 215888978 | All | USA,Canada
EL16KC1-041-230A** | L*42/60S*+TXV | EL297UH090XV48C | R-454B | - - - | - - - | - - - | 41500 | 15.2 | 13 | 215888986 | All | USA,Canada
EL16KC1-041-230A** | L*42/60S*+TXV | EL297UH090XV60C | R-454B | - - - | - - - | - - - | 40500 | 16 | 13 | 215888994 | All | USA,Canada
EL16KC1-041-230A** | L*42/60S*+TXV | EL297UH110XE60C | R-454B | - - - | - - - | - - - | 41000 | 16 | 13.5 | 215889002 | All | USA,Canada
EL16KC1-041-230A** | L*42/60S*+TXV | EL297UH110XV48C | R-454B | - - - | - - - | - - - | 40000 | 16 | 13 | 215889010 | All | USA,Canada
EL16KC1-041-230A** | L*42/60S*+TXV | EL297UH110XV60C | R-454B | - - - | - - - | - - - | 40500 | 16 | 13.5 | 215889018 | All | USA,Canada
EL16KC1-041-230A** | L*42/60S*+TXV | ML180UH090XE48B | R-454B | - - - | - - - | - - - | 38500 | 16 | 14 | 216703967 | All | USA
EL16KC1-041-230A** | L*42/60S*+TXV | ML180UH110XE60C | R-454B | - - - | - - - | - - - | 41500 | 16 | 13.5 | 216703978 | All | USA
EL16KC1-041-230A** | L*42/60S*+TXV | ML193UH090XE48C | R-454B | - - - | - - - | - - - | 41000 | 16 | 13 | 215855515 | All | USA
EL16KC1-041-230A** | L*42/60S*+TXV | ML193UH110XE48C | R-454B | - - - | - - - | - - - | 41000 | 16 | 13.5 | 215855529 | All | USA
EL16KC1-041-230A** | L*42/60S*+TXV | ML193UH110XE60C | R-454B | - - - | - - - | - - - | 41000 | 16 | 13.5 | 215855543 | All | USA
EL16KC1-041-230A** | L*42/60S*+TXV | ML196UH070XE48B | R-454B | - - - | - - - | - - - | 40500 | 15.2 | 13 | 215855555 | All | USA,Canada
EL16KC1-041-230A** | L*42/60S*+TXV | ML196UH090XE48C | R-454B | - - - | - - - | - - - | 40500 | 16 | 13 | 215855567 | All | USA,Canada
EL16KC1-041-230A** | L*42/60S*+TXV | ML196UH090XE60C | R-454B | - - - | - - - | - - - | 41000 | 16 | 13.5 | 215855581 | All | USA,Canada
EL16KC1-041-230A** | L*42/60S*+TXV | ML196UH110XE60C | R-454B | - - - | - - - | - - - | 41000 | 16 | 13.5 | 215855595 | All | USA,Canada
EL16KC1-041-230A** | L*42/60S*+TXV | SL280UH080NV48B | R-454B | - - - | - - - | - - - | 40500 | 16 | 13 | 215855616 | All | USA
EL16KC1-041-230A** | L*42/60S*+TXV | SL280UH080NV60C | R-454B | - - - | - - - | - - - | 41500 | 16 | 13.5 | 215855628 | All | USA
EL16KC1-041-230A** | L*42/60S*+TXV | SL280UH090V48B | R-454B | - - - | - - - | - - - | 40500 | 16 | 13.5 | 215855640 | All | USA
EL16KC1-041-230A** | L*42/60S*+TXV | SL280UH090V60C | R-454B | - - - | - - - | - - - | 41500 | 16 | 13 | 215855652 | All | USA
EL16KC1-041-230A** | L*42/60S*+TXV | SL280UH090XV48B | R-454B | - - - | - - - | - - - | 40500 | 16 | 13.5 | 215855664 | All | USA
EL16KC1-041-230A** | L*42/60S*+TXV | SL280UH090XV60C | R-454B | - - - | - - - | - - - | 41000 | 16 | 13.5 | 215855676 | All | USA
EL16KC1-041-230A** | L*42/60S*+TXV | SL280UH100NV60C | R-454B | - - - | - - - | - - - | 40500 | 16 | 13.5 | 215855690 | All | USA
EL16KC1-041-230A** | L*42/60S*+TXV | SL280UH110V60C | R-454B | - - - | - - - | - - - | 41500 | 16 | 13 | 215855704 | All | USA
EL16KC1-041-230A** | L*42/60S*+TXV | SL280UH110XV60C | R-454B | - - - | - - - | - - - | 41500 | 16 | 13 | 215855718 | All | USA
EL16KC1-041-230A** | L*42/60S*+TXV | SLP99UH090XV48C | R-454B | - - - | - - - | - - - | 41500 | 15.2 | 13 | 215855741 | All | USA,Canada
EL16KC1-041-230A** | L*42/60S*+TXV | SLP99UH090XV60C | R-454B | - - - | - - - | - - - | 40000 | 16 | 12.5 | 215855755 | All | USA,Canada
EL16KC1-041-230A** | L*42/60S*+TXV | SLP99UH110XV60C | R-454B | - - - | - - - | - - - | 40000 | 16 | 12.5 | 215855769 | All | USA,Canada
EL16KC1-041-230A** | L*42/60S*+TXV+TD | - - - | R-454B | - - - | - - - | - - - | 39000 | 14.5 | 11.7 | 215862497 | All | USA,Canada
EL16KC1-041-230A** | L*42/60T*+TXV | EL180UH080NE48B | R-454B | - - - | - - - | - - - | 40000 | 15.2 | 13.5 | 215855382 | All | USA
EL16KC1-041-230A** | L*42/60T*+TXV | EL180UH100NE60C | R-454B | - - - | - - - | - - - | 41500 | 16 | 13.5 | 215855392 | All | USA
EL16KC1-041-230A** | L*42/60T*+TXV | EL196UH090XE48C | R-454B | - - - | - - - | - - - | 41500 | 16 | 13.5 | 215888924 | All | USA,Canada
EL16KC1-041-230A** | L*42/60T*+TXV | EL196UH110XE60C | R-454B | - - - | - - - | - - - | 39500 | 16 | 14 | 215888932 | All | USA,Canada
EL16KC1-041-230A** | L*42/60T*+TXV | EL280UH090E48B | R-454B | - - - | - - - | - - - | 40500 | 16 | 14 | 215888942 | All | USA
EL16KC1-041-230A** | L*42/60T*+TXV | EL280UH090XE48B | R-454B | - - - | - - - | - - - | 40500 | 16 | 14 | 215888950 | All | USA
EL16KC1-041-230A** | L*42/60T*+TXV | EL280UH110E48C | R-454B | - - - | - - - | - - - | 39500 | 16 | 14 | 215888956 | All | USA
EL16KC1-041-230A** | L*42/60T*+TXV | EL280UH110E60C | R-454B | - - - | - - - | - - - | 41500 | 16 | 14 | 215888964 | All | USA
EL16KC1-041-230A** | L*42/60T*+TXV | EL280UH110XE60C | R-454B | - - - | - - - | - - - | 41500 | 16 | 14 | 215888972 | All | USA
EL16KC1-041-230A** | L*42/60T*+TXV | EL297UH090XE48C | R-454B | - - - | - - - | - - - | 41000 | 16 | 13.5 | 215888980 | All | USA,Canada
EL16KC1-041-230A** | L*42/60T*+TXV | EL297UH090XV48C | R-454B | - - - | - - - | - - - | 41500 | 16 | 13 | 215888988 | All | USA,Canada
EL16KC1-041-230A** | L*42/60T*+TXV | EL297UH090XV60C | R-454B | - - - | - - - | - - - | 41000 | 16 | 13.5 | 215888996 | All | USA,Canada
EL16KC1-041-230A** | L*42/60T*+TXV | EL297UH110XE60C | R-454B | - - - | - - - | - - - | 41500 | 16 | 13.5 | 215889004 | All | USA,Canada
EL16KC1-041-230A** | L*42/60T*+TXV | EL297UH110XV48C | R-454B | - - - | - - - | - - - | 41000 | 16 | 13 | 215889012 | All | USA,Canada
EL16KC1-041-230A** | L*42/60T*+TXV | EL297UH110XV60C | R-454B | - - - | - - - | - - - | 39000 | 16 | 14 | 215889020 | All | USA,Canada
EL16KC1-041-230A** | L*42/60T*+TXV | ML193UH090XE48C | R-454B | - - - | - - - | - - - | 41000 | 16 | 13.5 | 215855517 | All | USA
EL16KC1-041-230A** | L*42/60T*+TXV | ML193UH110XE48C | R-454B | - - - | - - - | - - - | 41000 | 16 | 14 | 215855531 | All | USA
EL16KC1-041-230A** | L*42/60T*+TXV | ML193UH110XE60C | R-454B | - - - | - - - | - - - | 41000 | 16 | 14 | 215855545 | All | USA
EL16KC1-041-230A** | L*42/60T*+TXV | ML196UH070XE48B | R-454B | - - - | - - - | - - - | 40500 | 15.2 | 13.5 | 215855559 | All | USA,Canada
EL16KC1-041-230A** | L*42/60T*+TXV | ML196UH090XE48C | R-454B | - - - | - - - | - - - | 41000 | 16 | 13.5 | 215855569 | All | USA,Canada
EL16KC1-041-230A** | L*42/60T*+TXV | ML196UH090XE60C | R-454B | - - - | - - - | - - - | 41500 | 16 | 13.5 | 215855583 | All | USA,Canada
EL16KC1-041-230A** | L*42/60T*+TXV | ML196UH110XE60C | R-454B | - - - | - - - | - - - | 41500 | 16 | 13.5 | 215855597 | All | USA,Canada
EL16KC1-041-230A** | L*42/60T*+TXV | SL280UH080NV48B | R-454B | - - - | - - - | - - - | 38500 | 16 | 14 | 215855620 | All | USA
EL16KC1-041-230A** | L*42/60T*+TXV | SL280UH080NV60C | R-454B | - - - | - - - | - - - | 42000 | 16 | 13.5 | 215855630 | All | USA
EL16KC1-041-230A** | L*42/60T*+TXV | SL280UH090V48B | R-454B | - - - | - - - | - - - | 39000 | 16 | 14 | 215855644 | All | USA
EL16KC1-041-230A** | L*42/60T*+TXV | SL280UH090V60C | R-454B | - - - | - - - | - - - | 41500 | 16 | 13.5 | 215855654 | All | USA
EL16KC1-041-230A** | L*42/60T*+TXV | SL280UH090XV48B | R-454B | - - - | - - - | - - - | 39000 | 16 | 14 | 215855668 | All | USA
EL16KC1-041-230A** | L*42/60T*+TXV | SL280UH090XV60C | R-454B | - - - | - - - | - - - | 41000 | 16 | 14 | 215855678 | All | USA
EL16KC1-041-230A** | L*42/60T*+TXV | SL280UH100NV60C | R-454B | - - - | - - - | - - - | 42000 | 16 | 13.5 | 215855692 | All | USA
EL16KC1-041-230A** | L*42/60T*+TXV | SL280UH110V60C | R-454B | - - - | - - - | - - - | 42000 | 16 | 13.5 | 215855706 | All | USA
EL16KC1-041-230A** | L*42/60T*+TXV | SL280UH110XV60C | R-454B | - - - | - - - | - - - | 42000 | 16 | 13.5 | 215855720 | All | USA
EL16KC1-041-230A** | L*42/60T*+TXV | SLP99UH090XV48C | R-454B | - - - | - - - | - - - | 41000 | 16 | 13.5 | 215855743 | All | USA,Canada
EL16KC1-041-230A** | L*42/60T*+TXV | SLP99UH090XV60C | R-454B | - - - | - - - | - - - | 41000 | 16 | 13 | 215855757 | All | USA,Canada
EL16KC1-041-230A** | L*42/60T*+TXV | SLP99UH110XV60C | R-454B | - - - | - - - | - - - | 41000 | 16 | 13 | 215855771 | All | USA,Canada
EL16KC1-041-230A** | L*42/60T*+TXV+TD | - - - | R-454B | - - - | - - - | - - - | 40000 | 14.5 | 12 | 215862501 | All | USA,Canada
EL16KC1-041-230A** | L*42/60U*+TXV | EL180UH080NE48B | R-454B | - - - | - - - | - - - | 38500 | 15.2 | 13.5 | 215855377 | All | USA
EL16KC1-041-230A** | L*42/60U*+TXV | EL180UH100NE60C | R-454B | - - - | - - - | - - - | 40500 | 16 | 13 | 215855389 | All | USA
EL16KC1-041-230A** | L*42/60U*+TXV | EL195UH080NE48C | R-454B | - - - | - - - | - - - | 41000 | 15.2 | 13.5 | 216703954 | All | USA,Canada
EL16KC1-041-230A** | L*42/60U*+TXV | EL195UH100NE60C | R-454B | - - - | - - - | - - - | 41000 | 15.2 | 13 | 218382709 | All | USA
EL16KC1-041-230A** | L*42/60U*+TXV | EL196UH090XE48C | R-454B | - - - | - - - | - - - | 40500 | 16 | 13 | 215888921 | All | USA,Canada
EL16KC1-041-230A** | L*42/60U*+TXV | EL196UH110XE60C | R-454B | - - - | - - - | - - - | 41500 | 16 | 13.5 | 215888929 | All | USA,Canada
EL16KC1-041-230A** | L*42/60U*+TXV | EL280UH090E48B | R-454B | - - - | - - - | - - - | 39000 | 16 | 14 | 215888937 | All | USA
EL16KC1-041-230A** | L*42/60U*+TXV | EL280UH090XE48B | R-454B | - - - | - - - | - - - | 39000 | 16 | 14 | 215888945 | All | USA
EL16KC1-041-230A** | L*42/60U*+TXV | EL280UH110E48C | R-454B | - - - | - - - | - - - | 41500 | 16 | 13.5 | 215888953 | All | USA
EL16KC1-041-230A** | L*42/60U*+TXV | EL280UH110E60C | R-454B | - - - | - - - | - - - | 41500 | 16 | 13.5 | 215888961 | All | USA
EL16KC1-041-230A** | L*42/60U*+TXV | EL280UH110XE60C | R-454B | - - - | - - - | - - - | 41500 | 16 | 13.5 | 215888969 | All | USA
EL16KC1-041-230A** | L*42/60U*+TXV | EL297UH090XE48C | R-454B | - - - | - - - | - - - | 40500 | 16 | 13.5 | 215888977 | All | USA,Canada
EL16KC1-041-230A** | L*42/60U*+TXV | EL297UH090XV48C | R-454B | - - - | - - - | - - - | 41500 | 15.2 | 13 | 215888985 | All | USA,Canada
EL16KC1-041-230A** | L*42/60U*+TXV | EL297UH090XV60C | R-454B | - - - | - - - | - - - | 40500 | 16 | 13 | 215888993 | All | USA,Canada
EL16KC1-041-230A** | L*42/60U*+TXV | EL297UH110XE60C | R-454B | - - - | - - - | - - - | 41000 | 16 | 13.5 | 215889001 | All | USA,Canada
EL16KC1-041-230A** | L*42/60U*+TXV | EL297UH110XV48C | R-454B | - - - | - - - | - - - | 40000 | 16 | 13 | 215889009 | All | USA,Canada
EL16KC1-041-230A** | L*42/60U*+TXV | EL297UH110XV60C | R-454B | - - - | - - - | - - - | 40500 | 16 | 13.5 | 215889017 | All | USA,Canada
EL16KC1-041-230A** | L*42/60U*+TXV | EL297UH135XE60D | R-454B | - - - | - - - | - - - | 40000 | 16 | 13 | 217161171 | All | USA,Canada
EL16KC1-041-230A** | L*42/60U*+TXV | EL297UH135XV60D | R-454B | - - - | - - - | - - - | 40000 | 16 | 13 | 217161190 | All | USA,Canada
EL16KC1-041-230A** | L*42/60U*+TXV | ML180UH090E60C | R-454B | - - - | - - - | - - - | 41000 | 16 | 13.5 | 218382798 | All | USA
EL16KC1-041-230A** | L*42/60U*+TXV | ML180UH090XE48B | R-454B | - - - | - - - | - - - | 38500 | 16 | 14 | 216703966 | All | USA
EL16KC1-041-230A** | L*42/60U*+TXV | ML180UH110E60C | R-454B | - - - | - - - | - - - | 41500 | 16 | 13.5 | 218382807 | All | USA
EL16KC1-041-230A** | L*42/60U*+TXV | ML180UH110V60C | R-454B | - - - | - - - | - - - | 42000 | 16 | 13.5 | 218382815 | All | USA
EL16KC1-041-230A** | L*42/60U*+TXV | ML180UH110XE60C | R-454B | - - - | - - - | - - - | 41500 | 16 | 13.5 | 216703977 | All | USA
EL16KC1-041-230A** | L*42/60U*+TXV | ML193UH090XE48C | R-454B | - - - | - - - | - - - | 41000 | 16 | 13 | 215855514 | All | USA
EL16KC1-041-230A** | L*42/60U*+TXV | ML193UH110XE48C | R-454B | - - - | - - - | - - - | 41000 | 16 | 13.5 | 215855528 | All | USA
EL16KC1-041-230A** | L*42/60U*+TXV | ML193UH110XE60C | R-454B | - - - | - - - | - - - | 41000 | 16 | 13.5 | 215855542 | All | USA
EL16KC1-041-230A** | L*42/60U*+TXV | ML196UH070XE48B | R-454B | - - - | - - - | - - - | 40500 | 15.2 | 13 | 215855554 | All | USA,Canada
EL16KC1-041-230A** | L*42/60U*+TXV | ML196UH090XE48C | R-454B | - - - | - - - | - - - | 40500 | 16 | 13 | 215855566 | All | USA,Canada
EL16KC1-041-230A** | L*42/60U*+TXV | ML196UH090XE60C | R-454B | - - - | - - - | - - - | 41000 | 16 | 13.5 | 215855580 | All | USA,Canada
EL16KC1-041-230A** | L*42/60U*+TXV | ML196UH110XE60C | R-454B | - - - | - - - | - - - | 41000 | 16 | 13.5 | 215855594 | All | USA,Canada
EL16KC1-041-230A** | L*42/60U*+TXV | ML296UH090XV48C | R-454B | - - - | - - - | - - - | 41000 | 16 | 13 | 217161209 | All | USA,Canada
EL16KC1-041-230A** | L*42/60U*+TXV | ML296UH110XV60C | R-454B | - - - | - - - | - - - | 41500 | 16 | 13.5 | 217161229 | All | USA,Canada
EL16KC1-041-230A** | L*42/60U*+TXV | SL280UH080NV48B | R-454B | - - - | - - - | - - - | 40500 | 16 | 13 | 215855615 | All | USA
EL16KC1-041-230A** | L*42/60U*+TXV | SL280UH080NV60C | R-454B | - - - | - - - | - - - | 41500 | 16 | 13.5 | 215855627 | All | USA
EL16KC1-041-230A** | L*42/60U*+TXV | SL280UH090V48B | R-454B | - - - | - - - | - - - | 40500 | 16 | 13.5 | 215855639 | All | USA
EL16KC1-041-230A** | L*42/60U*+TXV | SL280UH090V60C | R-454B | - - - | - - - | - - - | 41500 | 16 | 13 | 215855651 | All | USA
EL16KC1-041-230A** | L*42/60U*+TXV | SL280UH090XV48B | R-454B | - - - | - - - | - - - | 40500 | 16 | 13.5 | 215855663 | All | USA
EL16KC1-041-230A** | L*42/60U*+TXV | SL280UH090XV60C | R-454B | - - - | - - - | - - - | 41000 | 16 | 13.5 | 215855675 | All | USA
EL16KC1-041-230A** | L*42/60U*+TXV | SL280UH100NV60C | R-454B | - - - | - - - | - - - | 40500 | 16 | 13.5 | 215855689 | All | USA
EL16KC1-041-230A** | L*42/60U*+TXV | SL280UH110V60C | R-454B | - - - | - - - | - - - | 41500 | 16 | 13 | 215855703 | All | USA
EL16KC1-041-230A** | L*42/60U*+TXV | SL280UH110XV60C | R-454B | - - - | - - - | - - - | 41500 | 16 | 13 | 215855717 | All | USA
EL16KC1-041-230A** | L*42/60U*+TXV | SL280UH135V60D | R-454B | - - - | - - - | - - - | 40500 | 16 | 13 | 217161291 | All | USA
EL16KC1-041-230A** | L*42/60U*+TXV | SL297UH080NV48C | R-454B | - - - | - - - | - - - | 40500 | 15.2 | 13 | 218382872 | All | USA,Canada
EL16KC1-041-230A** | L*42/60U*+TXV | SL297UH080NV60C | R-454B | - - - | - - - | - - - | 40500 | 16 | 13.5 | 218382883 | All | USA,Canada
EL16KC1-041-230A** | L*42/60U*+TXV | SLP99UH090XV48C | R-454B | - - - | - - - | - - - | 41500 | 15.2 | 13 | 215855740 | All | USA,Canada
EL16KC1-041-230A** | L*42/60U*+TXV | SLP99UH090XV60C | R-454B | - - - | - - - | - - - | 40000 | 16 | 12.5 | 215855754 | All | USA,Canada
EL16KC1-041-230A** | L*42/60U*+TXV | SLP99UH110XV60C | R-454B | - - - | - - - | - - - | 40000 | 16 | 12.5 | 215855768 | All | USA,Canada
EL16KC1-041-230A** | L*42/60U*+TXV+LEFE5* | - - - | R-454B | - - - | - - - | - - - | 41000 | 16 | 13 | 217285982 | All | USA,Canada
EL16KC1-041-230A** | L*42/60U*+TXV+TD | - - - | R-454B | - - - | - - - | - - - | 39000 | 14.5 | 11.7 | 215862496 | All | USA,Canada
EL16KC1-041-230A** | L*42/60V*+TXV | EL180UH080NE48B | R-454B | - - - | - - - | - - - | 40000 | 15.2 | 13.5 | 215855381 | All | USA
EL16KC1-041-230A** | L*42/60V*+TXV | EL180UH100NE60C | R-454B | - - - | - - - | - - - | 41500 | 16 | 13.5 | 215855391 | All | USA
EL16KC1-041-230A** | L*42/60V*+TXV | EL195UH080NE48C | R-454B | - - - | - - - | - - - | 41000 | 16 | 13.5 | 217161126 | All | USA,Canada
EL16KC1-041-230A** | L*42/60V*+TXV | EL195UH100NE60C | R-454B | - - - | - - - | - - - | 41000 | 15.2 | 13.5 | 218630711 | All | USA
EL16KC1-041-230A** | L*42/60V*+TXV | EL196UH090XE48C | R-454B | - - - | - - - | - - - | 41500 | 16 | 13.5 | 215888923 | All | USA,Canada
EL16KC1-041-230A** | L*42/60V*+TXV | EL196UH110XE60C | R-454B | - - - | - - - | - - - | 39500 | 16 | 14 | 215888931 | All | USA,Canada
EL16KC1-041-230A** | L*42/60V*+TXV | EL280UH090E48B | R-454B | - - - | - - - | - - - | 40500 | 16 | 14 | 215888941 | All | USA
EL16KC1-041-230A** | L*42/60V*+TXV | EL280UH090XE48B | R-454B | - - - | - - - | - - - | 40500 | 16 | 14 | 215888949 | All | USA
EL16KC1-041-230A** | L*42/60V*+TXV | EL280UH110E48C | R-454B | - - - | - - - | - - - | 39500 | 16 | 14 | 215888955 | All | USA
EL16KC1-041-230A** | L*42/60V*+TXV | EL280UH110E60C | R-454B | - - - | - - - | - - - | 41500 | 16 | 14 | 215888963 | All | USA
EL16KC1-041-230A** | L*42/60V*+TXV | EL280UH110XE60C | R-454B | - - - | - - - | - - - | 41500 | 16 | 14 | 215888971 | All | USA
EL16KC1-041-230A** | L*42/60V*+TXV | EL297UH090XE48C | R-454B | - - - | - - - | - - - | 41000 | 16 | 13.5 | 215888979 | All | USA,Canada
EL16KC1-041-230A** | L*42/60V*+TXV | EL297UH090XV48C | R-454B | - - - | - - - | - - - | 41500 | 16 | 13 | 215888987 | All | USA,Canada
EL16KC1-041-230A** | L*42/60V*+TXV | EL297UH090XV60C | R-454B | - - - | - - - | - - - | 41000 | 16 | 13.5 | 215888995 | All | USA,Canada
EL16KC1-041-230A** | L*42/60V*+TXV | EL297UH110XE60C | R-454B | - - - | - - - | - - - | 41500 | 16 | 13.5 | 215889003 | All | USA,Canada
EL16KC1-041-230A** | L*42/60V*+TXV | EL297UH110XV48C | R-454B | - - - | - - - | - - - | 41000 | 16 | 13 | 215889011 | All | USA,Canada
EL16KC1-041-230A** | L*42/60V*+TXV | EL297UH110XV60C | R-454B | - - - | - - - | - - - | 39000 | 16 | 14 | 215889019 | All | USA,Canada
EL16KC1-041-230A** | L*42/60V*+TXV | EL297UH135XE60D | R-454B | - - - | - - - | - - - | 41000 | 16 | 13.5 | 217161175 | All | USA,Canada
EL16KC1-041-230A** | L*42/60V*+TXV | EL297UH135XV60D | R-454B | - - - | - - - | - - - | 41000 | 16 | 13.5 | 217161194 | All | USA,Canada
EL16KC1-041-230A** | L*42/60V*+TXV | ML193UH090XE48C | R-454B | - - - | - - - | - - - | 41000 | 16 | 13.5 | 215855516 | All | USA
EL16KC1-041-230A** | L*42/60V*+TXV | ML193UH110XE48C | R-454B | - - - | - - - | - - - | 41000 | 16 | 14 | 215855530 | All | USA
EL16KC1-041-230A** | L*42/60V*+TXV | ML193UH110XE60C | R-454B | - - - | - - - | - - - | 41000 | 16 | 14 | 215855544 | All | USA
EL16KC1-041-230A** | L*42/60V*+TXV | ML196UH070XE48B | R-454B | - - - | - - - | - - - | 40500 | 15.2 | 13.5 | 215855558 | All | USA,Canada
EL16KC1-041-230A** | L*42/60V*+TXV | ML196UH090XE48C | R-454B | - - - | - - - | - - - | 41000 | 16 | 13.5 | 215855568 | All | USA,Canada
EL16KC1-041-230A** | L*42/60V*+TXV | ML196UH090XE60C | R-454B | - - - | - - - | - - - | 41500 | 16 | 13.5 | 215855582 | All | USA,Canada
EL16KC1-041-230A** | L*42/60V*+TXV | ML196UH110XE60C | R-454B | - - - | - - - | - - - | 41500 | 16 | 13.5 | 215855596 | All | USA,Canada
EL16KC1-041-230A** | L*42/60V*+TXV | ML296UH090XV48C | R-454B | - - - | - - - | - - - | 41000 | 16 | 13.5 | 217161213 | All | USA,Canada
EL16KC1-041-230A** | L*42/60V*+TXV | ML296UH110XV60C | R-454B | - - - | - - - | - - - | 42000 | 16 | 13.5 | 217161233 | All | USA,Canada
EL16KC1-041-230A** | L*42/60V*+TXV | SL280UH080NV48B | R-454B | - - - | - - - | - - - | 38500 | 16 | 14 | 215855619 | All | USA
EL16KC1-041-230A** | L*42/60V*+TXV | SL280UH080NV60C | R-454B | - - - | - - - | - - - | 42000 | 16 | 13.5 | 215855629 | All | USA
EL16KC1-041-230A** | L*42/60V*+TXV | SL280UH090V48B | R-454B | - - - | - - - | - - - | 39000 | 16 | 14 | 215855643 | All | USA
EL16KC1-041-230A** | L*42/60V*+TXV | SL280UH090V60C | R-454B | - - - | - - - | - - - | 41500 | 16 | 13.5 | 215855653 | All | USA
EL16KC1-041-230A** | L*42/60V*+TXV | SL280UH090XV48B | R-454B | - - - | - - - | - - - | 39000 | 16 | 14 | 215855667 | All | USA
EL16KC1-041-230A** | L*42/60V*+TXV | SL280UH090XV60C | R-454B | - - - | - - - | - - - | 41000 | 16 | 14 | 215855677 | All | USA
EL16KC1-041-230A** | L*42/60V*+TXV | SL280UH100NV60C | R-454B | - - - | - - - | - - - | 42000 | 16 | 13.5 | 215855691 | All | USA
EL16KC1-041-230A** | L*42/60V*+TXV | SL280UH110V60C | R-454B | - - - | - - - | - - - | 42000 | 16 | 13.5 | 215855705 | All | USA
EL16KC1-041-230A** | L*42/60V*+TXV | SL280UH110XV60C | R-454B | - - - | - - - | - - - | 42000 | 16 | 13.5 | 215855719 | All | USA
EL16KC1-041-230A** | L*42/60V*+TXV | SL280UH135V60D | R-454B | - - - | - - - | - - - | 41500 | 16 | 13.5 | 217161295 | All | USA
EL16KC1-041-230A** | L*42/60V*+TXV | SL297UH080NV48C | R-454B | - - - | - - - | - - - | 40500 | 15.2 | 13 | 218630712 | All | USA,Canada
EL16KC1-041-230A** | L*42/60V*+TXV | SL297UH080NV60C | R-454B | - - - | - - - | - - - | 41000 | 16 | 13.5 | 218630713 | All | USA,Canada
EL16KC1-041-230A** | L*42/60V*+TXV | SLP99UH090XV48C | R-454B | - - - | - - - | - - - | 41000 | 16 | 13.5 | 215855742 | All | USA,Canada
EL16KC1-041-230A** | L*42/60V*+TXV | SLP99UH090XV60C | R-454B | - - - | - - - | - - - | 41000 | 16 | 13 | 215855756 | All | USA,Canada
EL16KC1-041-230A** | L*42/60V*+TXV | SLP99UH110XV60C | R-454B | - - - | - - - | - - - | 41000 | 16 | 13 | 215855770 | All | USA,Canada
EL16KC1-041-230A** | L*42/60V*+TXV+LEFE5* | - - - | R-454B | - - - | - - - | - - - | 41500 | 16 | 13.5 | 217285987 | All | USA,Canada
EL16KC1-041-230A** | L*42/60V*+TXV+TD | - - - | R-454B | - - - | - - - | - - - | 40000 | 14.5 | 12 | 215862500 | All | USA,Canada
EL16KC1-041-230A** | L*42/60V+TXV+TD | EL180UH080NE48B | R-454B | - - - | - - - | - - - | 40000 | 15.2 | 13.5 | 218631095 | All | USA
EL16KC1-041-230A** | L*42/60V+TXV+TD | EL180UH100NE60C | R-454B | - - - | - - - | - - - | 41500 | 16 | 13.5 | 218631096 | All | USA
EL16KC1-041-230A** | L*42/60V+TXV+TD | EL195UH080NE48C | R-454B | - - - | - - - | - - - | 41000 | 15.2 | 13.5 | 218631097 | All | USA
EL16KC1-041-230A** | L*42/60V+TXV+TD | EL195UH100NE60C | R-454B | - - - | - - - | - - - | 41000 | 15.2 | 13.5 | 218631098 | All | USA
EL16KC1-041-230A** | L*42/60V+TXV+TD | SL280UH080NV48B | R-454B | - - - | - - - | - - - | 38500 | 16 | 14 | 218631099 | All | USA
EL16KC1-041-230A** | L*42/60V+TXV+TD | SL280UH080NV60C | R-454B | - - - | - - - | - - - | 42000 | 16 | 13.5 | 218631100 | All | USA
EL16KC1-041-230A** | L*42/60V+TXV+TD | SL280UH100NV60C | R-454B | - - - | - - - | - - - | 41500 | 16 | 13.5 | 218631101 | All | USA
EL16KC1-041-230A** | L*42/60V+TXV+TD | SL297UH080NV48C | R-454B | - - - | - - - | - - - | 40500 | 15.2 | 13 | 218631102 | All | USA,Canada
EL16KC1-041-230A** | L*42/60V+TXV+TD | SL297UH080NV60C | R-454B | - - - | - - - | - - - | 41000 | 16 | 13.5 | 218631103 | All | USA,Canada
EL16KC1-041-230A** | L*42/60Y*+TXV | EL180UH080NE48B | R-454B | - - - | - - - | - - - | 40000 | 16 | 14 | 216703946 | All | USA
EL16KC1-041-230A** | L*42/60Y*+TXV | EL180UH100NE60C | R-454B | - - - | - - - | - - - | 41500 | 16 | 14 | 215855394 | All | USA
EL16KC1-041-230A** | L*42/60Y*+TXV | EL195UH080NE48C | R-454B | - - - | - - - | - - - | 41000 | 16 | 14 | 216703957 | All | USA,Canada
EL16KC1-041-230A** | L*42/60Y*+TXV | EL196UH090XE48C | R-454B | - - - | - - - | - - - | 39000 | 16 | 14 | 215888926 | All | USA,Canada
EL16KC1-041-230A** | L*42/60Y*+TXV | EL196UH110XE60C | R-454B | - - - | - - - | - - - | 42000 | 16 | 14 | 215888934 | All | USA,Canada
EL16KC1-041-230A** | L*42/60Y*+TXV | EL280UH110E48C | R-454B | - - - | - - - | - - - | 42000 | 17 | 14 | 215888958 | All | USA
EL16KC1-041-230A** | L*42/60Y*+TXV | EL280UH110E60C | R-454B | - - - | - - - | - - - | 42000 | 17 | 13.5 | 215888966 | All | USA
EL16KC1-041-230A** | L*42/60Y*+TXV | EL280UH110XE60C | R-454B | - - - | - - - | - - - | 42000 | 17 | 13.5 | 215888974 | All | USA
EL16KC1-041-230A** | L*42/60Y*+TXV | EL297UH090XE48C | R-454B | - - - | - - - | - - - | 40500 | 16 | 14 | 215888982 | All | USA,Canada
EL16KC1-041-230A** | L*42/60Y*+TXV | EL297UH090XV48C | R-454B | - - - | - - - | - - - | 42000 | 16 | 13.5 | 215888990 | All | USA,Canada
EL16KC1-041-230A** | L*42/60Y*+TXV | EL297UH090XV60C | R-454B | - - - | - - - | - - - | 40500 | 16 | 14 | 215888998 | All | USA,Canada
EL16KC1-041-230A** | L*42/60Y*+TXV | EL297UH110XE60C | R-454B | - - - | - - - | - - - | 41500 | 16 | 14 | 215889006 | All | USA,Canada
EL16KC1-041-230A** | L*42/60Y*+TXV | EL297UH110XV48C | R-454B | - - - | - - - | - - - | 41000 | 16 | 14 | 215889014 | All | USA,Canada
EL16KC1-041-230A** | L*42/60Y*+TXV | EL297UH110XV60C | R-454B | - - - | - - - | - - - | 39000 | 16 | 14.5 | 215889022 | All | USA,Canada
EL16KC1-041-230A** | L*42/60Y*+TXV | ML180UH090XE48B | R-454B | - - - | - - - | - - - | 40500 | 17 | 14 | 216703971 | All | USA
EL16KC1-041-230A** | L*42/60Y*+TXV | ML180UH110XE60C | R-454B | - - - | - - - | - - - | 42000 | 16 | 14 | 216703980 | All | USA
EL16KC1-041-230A** | L*42/60Y*+TXV | ML193UH090XE48C | R-454B | - - - | - - - | - - - | 42000 | 16 | 13.5 | 215855519 | All | USA
EL16KC1-041-230A** | L*42/60Y*+TXV | ML193UH110XE48C | R-454B | - - - | - - - | - - - | 41000 | 16 | 14 | 215855533 | All | USA
EL16KC1-041-230A** | L*42/60Y*+TXV | ML193UH110XE60C | R-454B | - - - | - - - | - - - | 41500 | 16 | 14 | 215855547 | All | USA
EL16KC1-041-230A** | L*42/60Y*+TXV | ML196UH090XE48C | R-454B | - - - | - - - | - - - | 39000 | 16 | 14 | 215855571 | All | USA,Canada
EL16KC1-041-230A** | L*42/60Y*+TXV | ML196UH090XE60C | R-454B | - - - | - - - | - - - | 41000 | 16 | 14 | 215855585 | All | USA,Canada
EL16KC1-041-230A** | L*42/60Y*+TXV | ML196UH110XE60C | R-454B | - - - | - - - | - - - | 41500 | 16 | 14 | 215855599 | All | USA,Canada
EL16KC1-041-230A** | L*42/60Y*+TXV | ML196UH135XE60D | R-454B | - - - | - - - | - - - | 42000 | 16 | 13.5 | 215855604 | All | USA,Canada
EL16KC1-041-230A** | L*42/60Y*+TXV | SL280UH080NV60C | R-454B | - - - | - - - | - - - | 41500 | 16 | 14 | 215855632 | All | USA
EL16KC1-041-230A** | L*42/60Y*+TXV | SL280UH090V60C | R-454B | - - - | - - - | - - - | 41500 | 16 | 14 | 215855656 | All | USA
EL16KC1-041-230A** | L*42/60Y*+TXV | SL280UH090XV60C | R-454B | - - - | - - - | - - - | 41500 | 17 | 14 | 215855680 | All | USA
EL16KC1-041-230A** | L*42/60Y*+TXV | SL280UH100NV60C | R-454B | - - - | - - - | - - - | 41500 | 16 | 14 | 215855694 | All | USA
EL16KC1-041-230A** | L*42/60Y*+TXV | SL280UH110V60C | R-454B | - - - | - - - | - - - | 41500 | 16 | 14 | 215855708 | All | USA
EL16KC1-041-230A** | L*42/60Y*+TXV | SL280UH110XV60C | R-454B | - - - | - - - | - - - | 41500 | 16 | 14 | 215855722 | All | USA
EL16KC1-041-230A** | L*42/60Y*+TXV | SL280UH135V60D | R-454B | - - - | - - - | - - - | 42000 | 16 | 13.5 | 215855727 | All | USA
EL16KC1-041-230A** | L*42/60Y*+TXV | SLP99UH090XV48C | R-454B | - - - | - - - | - - - | 41000 | 16 | 14 | 215855745 | All | USA,Canada
EL16KC1-041-230A** | L*42/60Y*+TXV | SLP99UH090XV60C | R-454B | - - - | - - - | - - - | 42000 | 16 | 13.5 | 215855759 | All | USA,Canada
EL16KC1-041-230A** | L*42/60Y*+TXV | SLP99UH110XV60C | R-454B | - - - | - - - | - - - | 41000 | 16 | 14 | 215855773 | All | USA,Canada
EL16KC1-041-230A** | L*42/60Y*+TXV | SLP99UH135XV60D | R-454B | - - - | - - - | - - - | 41500 | 16 | 13.5 | 215855778 | All | USA,Canada
EL16KC1-041-230A** | L*42/60Y*+TXV+TD | - - - | R-454B | - - - | - - - | - - - | 40500 | 14.5 | 12 | 215862503 | All | USA,Canada
EL16KC1-041-230A** | L*42/60Z*+TXV | EL180UH080NE48B | R-454B | - - - | - - - | - - - | 40000 | 16 | 14 | 216703945 | All | USA
EL16KC1-041-230A** | L*42/60Z*+TXV | EL180UH100NE60C | R-454B | - - - | - - - | - - - | 41500 | 16 | 14 | 215855393 | All | USA
EL16KC1-041-230A** | L*42/60Z*+TXV | EL195UH080NE48C | R-454B | - - - | - - - | - - - | 41000 | 16 | 14 | 216703956 | All | USA,Canada
EL16KC1-041-230A** | L*42/60Z*+TXV | EL195UH100NE60C | R-454B | - - - | - - - | - - - | 40500 | 16 | 13.5 | 218382719 | All | USA
EL16KC1-041-230A** | L*42/60Z*+TXV | EL196UH090XE48C | R-454B | - - - | - - - | - - - | 39000 | 16 | 14 | 215888925 | All | USA,Canada
EL16KC1-041-230A** | L*42/60Z*+TXV | EL196UH110XE60C | R-454B | - - - | - - - | - - - | 42000 | 16 | 14 | 215888933 | All | USA,Canada
EL16KC1-041-230A** | L*42/60Z*+TXV | EL280UH110E48C | R-454B | - - - | - - - | - - - | 42000 | 17 | 14 | 215888957 | All | USA
EL16KC1-041-230A** | L*42/60Z*+TXV | EL280UH110E60C | R-454B | - - - | - - - | - - - | 42000 | 17 | 13.5 | 215888965 | All | USA
EL16KC1-041-230A** | L*42/60Z*+TXV | EL280UH110XE60C | R-454B | - - - | - - - | - - - | 42000 | 17 | 13.5 | 215888973 | All | USA
EL16KC1-041-230A** | L*42/60Z*+TXV | EL297UH090XE48C | R-454B | - - - | - - - | - - - | 40500 | 16 | 14 | 215888981 | All | USA,Canada
EL16KC1-041-230A** | L*42/60Z*+TXV | EL297UH090XV48C | R-454B | - - - | - - - | - - - | 42000 | 16 | 13.5 | 215888989 | All | USA,Canada
EL16KC1-041-230A** | L*42/60Z*+TXV | EL297UH090XV60C | R-454B | - - - | - - - | - - - | 40500 | 16 | 14 | 215888997 | All | USA,Canada
EL16KC1-041-230A** | L*42/60Z*+TXV | EL297UH110XE60C | R-454B | - - - | - - - | - - - | 41500 | 16 | 14 | 215889005 | All | USA,Canada
EL16KC1-041-230A** | L*42/60Z*+TXV | EL297UH110XV48C | R-454B | - - - | - - - | - - - | 41000 | 16 | 14 | 215889013 | All | USA,Canada
EL16KC1-041-230A** | L*42/60Z*+TXV | EL297UH110XV60C | R-454B | - - - | - - - | - - - | 39000 | 16 | 14.5 | 215889021 | All | USA,Canada
EL16KC1-041-230A** | L*42/60Z*+TXV | EL297UH135XE60D | R-454B | - - - | - - - | - - - | 41500 | 16 | 13.5 | 217161176 | All | USA,Canada
EL16KC1-041-230A** | L*42/60Z*+TXV | EL297UH135XV60D | R-454B | - - - | - - - | - - - | 41500 | 16 | 13.5 | 217161195 | All | USA,Canada
EL16KC1-041-230A** | L*42/60Z*+TXV | ML180UH090E60C | R-454B | - - - | - - - | - - - | 41000 | 17 | 14 | 218382801 | All | USA
EL16KC1-041-230A** | L*42/60Z*+TXV | ML180UH090XE48B | R-454B | - - - | - - - | - - - | 40500 | 17 | 14 | 216703970 | All | USA
EL16KC1-041-230A** | L*42/60Z*+TXV | ML180UH110E60C | R-454B | - - - | - - - | - - - | 40500 | 17 | 14.5 | 218382810 | All | USA
EL16KC1-041-230A** | L*42/60Z*+TXV | ML180UH110V60C | R-454B | - - - | - - - | - - - | 40500 | 17 | 14.5 | 218382818 | All | USA
EL16KC1-041-230A** | L*42/60Z*+TXV | ML180UH110XE60C | R-454B | - - - | - - - | - - - | 42000 | 16 | 14 | 216703979 | All | USA
EL16KC1-041-230A** | L*42/60Z*+TXV | ML193UH090XE48C | R-454B | - - - | - - - | - - - | 42000 | 16 | 13.5 | 215855518 | All | USA
EL16KC1-041-230A** | L*42/60Z*+TXV | ML193UH110XE48C | R-454B | - - - | - - - | - - - | 41000 | 16 | 14 | 215855532 | All | USA
EL16KC1-041-230A** | L*42/60Z*+TXV | ML193UH110XE60C | R-454B | - - - | - - - | - - - | 41500 | 16 | 14 | 215855546 | All | USA
EL16KC1-041-230A** | L*42/60Z*+TXV | ML196UH090XE48C | R-454B | - - - | - - - | - - - | 39000 | 16 | 14 | 215855570 | All | USA,Canada
EL16KC1-041-230A** | L*42/60Z*+TXV | ML196UH090XE60C | R-454B | - - - | - - - | - - - | 41000 | 16 | 14 | 215855584 | All | USA,Canada
EL16KC1-041-230A** | L*42/60Z*+TXV | ML196UH110XE60C | R-454B | - - - | - - - | - - - | 41500 | 16 | 14 | 215855598 | All | USA,Canada
EL16KC1-041-230A** | L*42/60Z*+TXV | ML196UH135XE60D | R-454B | - - - | - - - | - - - | 42000 | 16 | 13.5 | 215855603 | All | USA,Canada
EL16KC1-041-230A** | L*42/60Z*+TXV | ML296UH090XV48C | R-454B | - - - | - - - | - - - | 41500 | 16 | 14 | 217161214 | All | USA,Canada
EL16KC1-041-230A** | L*42/60Z*+TXV | ML296UH110XV60C | R-454B | - - - | - - - | - - - | 42000 | 16 | 14 | 217161234 | All | USA,Canada
EL16KC1-041-230A** | L*42/60Z*+TXV | SL280UH080NV60C | R-454B | - - - | - - - | - - - | 41500 | 16 | 14 | 215855631 | All | USA
EL16KC1-041-230A** | L*42/60Z*+TXV | SL280UH090V60C | R-454B | - - - | - - - | - - - | 41500 | 16 | 14 | 215855655 | All | USA
EL16KC1-041-230A** | L*42/60Z*+TXV | SL280UH090XV60C | R-454B | - - - | - - - | - - - | 41500 | 17 | 14 | 215855679 | All | USA
EL16KC1-041-230A** | L*42/60Z*+TXV | SL280UH100NV60C | R-454B | - - - | - - - | - - - | 41500 | 16 | 14 | 215855693 | All | USA
EL16KC1-041-230A** | L*42/60Z*+TXV | SL280UH110V60C | R-454B | - - - | - - - | - - - | 41500 | 16 | 14 | 215855707 | All | USA
EL16KC1-041-230A** | L*42/60Z*+TXV | SL280UH110XV60C | R-454B | - - - | - - - | - - - | 41500 | 16 | 14 | 215855721 | All | USA
EL16KC1-041-230A** | L*42/60Z*+TXV | SL280UH135V60D | R-454B | - - - | - - - | - - - | 42000 | 16 | 13.5 | 215855726 | All | USA
EL16KC1-041-230A** | L*42/60Z*+TXV | SL297UH080NV48C | R-454B | - - - | - - - | - - - | 40000 | 16 | 13.5 | 218382875 | All | USA,Canada
EL16KC1-041-230A** | L*42/60Z*+TXV | SL297UH080NV60C | R-454B | - - - | - - - | - - - | 41000 | 16 | 14 | 218382886 | All | USA,Canada
EL16KC1-041-230A** | L*42/60Z*+TXV | SLP99UH090XV48C | R-454B | - - - | - - - | - - - | 41000 | 16 | 14 | 215855744 | All | USA,Canada
EL16KC1-041-230A** | L*42/60Z*+TXV | SLP99UH090XV60C | R-454B | - - - | - - - | - - - | 42000 | 16 | 13.5 | 215855758 | All | USA,Canada
EL16KC1-041-230A** | L*42/60Z*+TXV | SLP99UH110XV60C | R-454B | - - - | - - - | - - - | 41000 | 16 | 14 | 215855772 | All | USA,Canada
EL16KC1-041-230A** | L*42/60Z*+TXV | SLP99UH135XV60D | R-454B | - - - | - - - | - - - | 41500 | 16 | 13.5 | 215855777 | All | USA,Canada
EL16KC1-041-230A** | L*42/60Z*+TXV+LEFE5* | - - - | R-454B | - - - | - - - | - - - | 41500 | 16 | 13.5 | 217285481 | All | USA,Canada
EL16KC1-041-230A** | L*42/60Z*+TXV+TD | - - - | R-454B | - - - | - - - | - - - | 40500 | 14.5 | 12 | 215862502 | All | USA,Canada
EL16KC1-041-230A** | L*42/61K*+TXV | EL180UH080NE48B | R-454B | - - - | - - - | - - - | 40000 | 15.2 | 13.5 | 215889951 | All | USA
EL16KC1-041-230A** | L*42/61K*+TXV | EL180UH100NE60C | R-454B | - - - | - - - | - - - | 41500 | 16 | 13.5 | 215889957 | All | USA
EL16KC1-041-230A** | L*42/61K*+TXV | EL196UH090XE48C | R-454B | - - - | - - - | - - - | 41000 | 16 | 13 | 215889964 | All | USA,Canada
EL16KC1-041-230A** | L*42/61K*+TXV | EL196UH110XE60C | R-454B | - - - | - - - | - - - | 41500 | 16 | 13.5 | 215889971 | All | USA,Canada
EL16KC1-041-230A** | L*42/61K*+TXV | EL280UH090E48B | R-454B | - - - | - - - | - - - | 39000 | 16 | 14 | 215889978 | All | USA
EL16KC1-041-230A** | L*42/61K*+TXV | EL280UH090XE48B | R-454B | - - - | - - - | - - - | 39000 | 16 | 14 | 215889984 | All | USA
EL16KC1-041-230A** | L*42/61K*+TXV | EL280UH110E48C | R-454B | - - - | - - - | - - - | 39500 | 16 | 14 | 215889990 | All | USA
EL16KC1-041-230A** | L*42/61K*+TXV | EL280UH110E60C | R-454B | - - - | - - - | - - - | 41500 | 16 | 13.5 | 215889997 | All | USA
EL16KC1-041-230A** | L*42/61K*+TXV | EL280UH110XE60C | R-454B | - - - | - - - | - - - | 41500 | 16 | 13.5 | 215890004 | All | USA
EL16KC1-041-230A** | L*42/61K*+TXV | EL297UH090XE48C | R-454B | - - - | - - - | - - - | 40500 | 16 | 13.5 | 215890011 | All | USA,Canada
EL16KC1-041-230A** | L*42/61K*+TXV | EL297UH090XV48C | R-454B | - - - | - - - | - - - | 41500 | 16 | 13 | 215890018 | All | USA,Canada
EL16KC1-041-230A** | L*42/61K*+TXV | EL297UH090XV60C | R-454B | - - - | - - - | - - - | 40500 | 16 | 13.5 | 215890025 | All | USA,Canada
EL16KC1-041-230A** | L*42/61K*+TXV | EL297UH110XE60C | R-454B | - - - | - - - | - - - | 41500 | 16 | 13.5 | 215890032 | All | USA,Canada
EL16KC1-041-230A** | L*42/61K*+TXV | EL297UH110XV48C | R-454B | - - - | - - - | - - - | 41000 | 16 | 13 | 215890039 | All | USA,Canada
EL16KC1-041-230A** | L*42/61K*+TXV | EL297UH110XV60C | R-454B | - - - | - - - | - - - | 39000 | 16 | 14 | 215890046 | All | USA,Canada
EL16KC1-041-230A** | L*42/61K*+TXV | SL280UH080NV48B | R-454B | - - - | - - - | - - - | 41000 | 16 | 13.5 | 215890053 | All | USA
EL16KC1-041-230A** | L*42/61K*+TXV | SL280UH080NV60C | R-454B | - - - | - - - | - - - | 41500 | 16 | 13.5 | 215890059 | All | USA
EL16KC1-041-230A** | L*42/61K*+TXV | SL280UH090V48B | R-454B | - - - | - - - | - - - | 41000 | 16 | 13.5 | 215890065 | All | USA
EL16KC1-041-230A** | L*42/61K*+TXV | SL280UH090V60C | R-454B | - - - | - - - | - - - | 40500 | 16 | 13.5 | 215890071 | All | USA
EL16KC1-041-230A** | L*42/61K*+TXV | SL280UH090XV48B | R-454B | - - - | - - - | - - - | 41000 | 16 | 13.5 | 215890077 | All | USA
EL16KC1-041-230A** | L*42/61K*+TXV | SL280UH090XV60C | R-454B | - - - | - - - | - - - | 41500 | 16 | 13.5 | 215890083 | All | USA
EL16KC1-041-230A** | L*42/61K*+TXV | SL280UH100NV60C | R-454B | - - - | - - - | - - - | 41000 | 16 | 13.5 | 215890089 | All | USA
EL16KC1-041-230A** | L*42/61K*+TXV | SL280UH110V60C | R-454B | - - - | - - - | - - - | 41500 | 16 | 13.5 | 215890095 | All | USA
EL16KC1-041-230A** | L*42/61K*+TXV | SL280UH110XV60C | R-454B | - - - | - - - | - - - | 41500 | 16 | 13.5 | 215890101 | All | USA
EL16KC1-041-230A** | L*42/61K*+TXV | SLP99UH090XV48C | R-454B | - - - | - - - | - - - | 41000 | 16 | 13.5 | 215890107 | All | USA,Canada
EL16KC1-041-230A** | L*42/61K*+TXV | SLP99UH090XV60C | R-454B | - - - | - - - | - - - | 41000 | 16 | 13 | 215890113 | All | USA,Canada
EL16KC1-041-230A** | L*42/61K*+TXV | SLP99UH110XV60C | R-454B | - - - | - - - | - - - | 40500 | 16 | 13 | 215890119 | All | USA,Canada
EL16KC1-041-230A** | L*42/61L*+TXV | EL180UH080NE48B | R-454B | - - - | - - - | - - - | 40000 | 15.2 | 13.5 | 215889950 | All | USA
EL16KC1-041-230A** | L*42/61L*+TXV | EL180UH100NE60C | R-454B | - - - | - - - | - - - | 41500 | 16 | 13.5 | 215889956 | All | USA
EL16KC1-041-230A** | L*42/61L*+TXV | EL195UH080NE48C | R-454B | - - - | - - - | - - - | 41000 | 16 | 13.5 | 217161125 | All | USA,Canada
EL16KC1-041-230A** | L*42/61L*+TXV | EL196UH090XE48C | R-454B | - - - | - - - | - - - | 41000 | 16 | 13 | 215889963 | All | USA,Canada
EL16KC1-041-230A** | L*42/61L*+TXV | EL196UH110XE60C | R-454B | - - - | - - - | - - - | 41500 | 16 | 13.5 | 215889970 | All | USA,Canada
EL16KC1-041-230A** | L*42/61L*+TXV | EL280UH090E48B | R-454B | - - - | - - - | - - - | 39000 | 16 | 14 | 215889977 | All | USA
EL16KC1-041-230A** | L*42/61L*+TXV | EL280UH090XE48B | R-454B | - - - | - - - | - - - | 39000 | 16 | 14 | 215889983 | All | USA
EL16KC1-041-230A** | L*42/61L*+TXV | EL280UH110E48C | R-454B | - - - | - - - | - - - | 39500 | 16 | 14 | 215889989 | All | USA
EL16KC1-041-230A** | L*42/61L*+TXV | EL280UH110E60C | R-454B | - - - | - - - | - - - | 41500 | 16 | 13.5 | 215889996 | All | USA
EL16KC1-041-230A** | L*42/61L*+TXV | EL280UH110XE60C | R-454B | - - - | - - - | - - - | 41500 | 16 | 13.5 | 215890003 | All | USA
EL16KC1-041-230A** | L*42/61L*+TXV | EL297UH090XE48C | R-454B | - - - | - - - | - - - | 40500 | 16 | 13.5 | 215890010 | All | USA,Canada
EL16KC1-041-230A** | L*42/61L*+TXV | EL297UH090XV48C | R-454B | - - - | - - - | - - - | 41500 | 16 | 13 | 215890017 | All | USA,Canada
EL16KC1-041-230A** | L*42/61L*+TXV | EL297UH090XV60C | R-454B | - - - | - - - | - - - | 40500 | 16 | 13.5 | 215890024 | All | USA,Canada
EL16KC1-041-230A** | L*42/61L*+TXV | EL297UH110XE60C | R-454B | - - - | - - - | - - - | 41500 | 16 | 13.5 | 215890031 | All | USA,Canada
EL16KC1-041-230A** | L*42/61L*+TXV | EL297UH110XV48C | R-454B | - - - | - - - | - - - | 41000 | 16 | 13 | 215890038 | All | USA,Canada
EL16KC1-041-230A** | L*42/61L*+TXV | EL297UH110XV60C | R-454B | - - - | - - - | - - - | 39000 | 16 | 14 | 215890045 | All | USA,Canada
EL16KC1-041-230A** | L*42/61L*+TXV | EL297UH135XE60D | R-454B | - - - | - - - | - - - | 40500 | 16 | 13 | 217161173 | All | USA,Canada
EL16KC1-041-230A** | L*42/61L*+TXV | EL297UH135XV60D | R-454B | - - - | - - - | - - - | 40500 | 16 | 13 | 217161192 | All | USA,Canada
EL16KC1-041-230A** | L*42/61L*+TXV | ML296UH090XV48C | R-454B | - - - | - - - | - - - | 41000 | 16 | 13.5 | 217161211 | All | USA,Canada
EL16KC1-041-230A** | L*42/61L*+TXV | ML296UH110XV60C | R-454B | - - - | - - - | - - - | 41500 | 16 | 13.5 | 217161231 | All | USA,Canada
EL16KC1-041-230A** | L*42/61L*+TXV | SL280UH080NV48B | R-454B | - - - | - - - | - - - | 41000 | 16 | 13.5 | 215890052 | All | USA
EL16KC1-041-230A** | L*42/61L*+TXV | SL280UH080NV60C | R-454B | - - - | - - - | - - - | 41500 | 16 | 13.5 | 215890058 | All | USA
EL16KC1-041-230A** | L*42/61L*+TXV | SL280UH090V48B | R-454B | - - - | - - - | - - - | 41000 | 16 | 13.5 | 215890064 | All | USA
EL16KC1-041-230A** | L*42/61L*+TXV | SL280UH090V60C | R-454B | - - - | - - - | - - - | 40500 | 16 | 13.5 | 215890070 | All | USA
EL16KC1-041-230A** | L*42/61L*+TXV | SL280UH090XV48B | R-454B | - - - | - - - | - - - | 41000 | 16 | 13.5 | 215890076 | All | USA
EL16KC1-041-230A** | L*42/61L*+TXV | SL280UH090XV60C | R-454B | - - - | - - - | - - - | 41500 | 16 | 13.5 | 215890082 | All | USA
EL16KC1-041-230A** | L*42/61L*+TXV | SL280UH100NV60C | R-454B | - - - | - - - | - - - | 41000 | 16 | 13.5 | 215890088 | All | USA
EL16KC1-041-230A** | L*42/61L*+TXV | SL280UH110V60C | R-454B | - - - | - - - | - - - | 41500 | 16 | 13.5 | 215890094 | All | USA
EL16KC1-041-230A** | L*42/61L*+TXV | SL280UH110XV60C | R-454B | - - - | - - - | - - - | 41500 | 16 | 13.5 | 215890100 | All | USA
EL16KC1-041-230A** | L*42/61L*+TXV | SL280UH135V60D | R-454B | - - - | - - - | - - - | 41000 | 16 | 13 | 217161293 | All | USA
EL16KC1-041-230A** | L*42/61L*+TXV | SLP99UH090XV48C | R-454B | - - - | - - - | - - - | 41000 | 16 | 13.5 | 215890106 | All | USA,Canada
EL16KC1-041-230A** | L*42/61L*+TXV | SLP99UH090XV60C | R-454B | - - - | - - - | - - - | 41000 | 16 | 13 | 215890112 | All | USA,Canada
EL16KC1-041-230A** | L*42/61L*+TXV | SLP99UH110XV60C | R-454B | - - - | - - - | - - - | 40500 | 16 | 13 | 215890118 | All | USA,Canada
EL16KC1-041-230A** | L*42/61L*+TXV+LEFE5* | - - - | R-454B | - - - | - - - | - - - | 41000 | 16 | 13 | 217285984 | All | USA,Canada
EL16KC1-041-230A** | L*42/61L*+TXV+TD | - - - | R-454B | - - - | - - - | - - - | 39500 | 14.5 | 11.7 | 217165550 | All | USA,Canada
EL16KC1-041-230A** | L*43/61Z*+TXV+LEFE5* | - - - | R-454B | - - - | - - - | - - - | 40500 | 16 | 14 | 217465539 | All | USA,Canada
EL16KC1-041-230A** | L*48/60Y*+TXV | ML196UH135XE60D | R-454B | - - - | - - - | - - - | 42000 | 16 | 14 | 215855607 | All | USA,Canada
EL16KC1-041-230A** | L*48/60Y*+TXV | SL280UH135V60D | R-454B | - - - | - - - | - - - | 42000 | 16 | 14 | 215855730 | All | USA
EL16KC1-041-230A** | L*48/60Y*+TXV | SLP99UH135XV60D | R-454B | - - - | - - - | - - - | 41500 | 16 | 14 | 215855781 | All | USA,Canada
EL16KC1-041-230A** | L*48/60Y*+TXV+TD | - - - | R-454B | - - - | - - - | - - - | 40500 | 15 | 12.5 | 215862509 | All | USA,Canada
EL16KC1-041-230A** | L*48/60Z*+TXV | EL180UH100NE60C | R-454B | - - - | - - - | - - - | 42000 | 16 | 14 | 217230275 | All | USA
EL16KC1-041-230A** | L*48/60Z*+TXV | EL195UH080NE48C | R-454B | - - - | - - - | - - - | 41000 | 16 | 14 | 217161127 | All | USA,Canada
EL16KC1-041-230A** | L*48/60Z*+TXV | EL297UH090XE48C | R-454B | - - - | - - - | - - - | 41000 | 16 | 14 | 217161131 | All | USA,Canada
EL16KC1-041-230A** | L*48/60Z*+TXV | EL297UH090XV48C | R-454B | - - - | - - - | - - - | 41500 | 16 | 14 | 217161137 | All | USA,Canada
EL16KC1-041-230A** | L*48/60Z*+TXV | EL297UH090XV60C | R-454B | - - - | - - - | - - - | 41000 | 16 | 14 | 217161143 | All | USA,Canada
EL16KC1-041-230A** | L*48/60Z*+TXV | EL297UH110XE60C | R-454B | - - - | - - - | - - - | 41500 | 16 | 14 | 217161149 | All | USA,Canada
EL16KC1-041-230A** | L*48/60Z*+TXV | EL297UH110XV48C | R-454B | - - - | - - - | - - - | 41000 | 16 | 14.5 | 217161155 | All | USA,Canada
EL16KC1-041-230A** | L*48/60Z*+TXV | EL297UH110XV60C | R-454B | - - - | - - - | - - - | 41000 | 16 | 14.5 | 217161161 | All | USA,Canada
EL16KC1-041-230A** | L*48/60Z*+TXV | EL297UH135XE60D | R-454B | - - - | - - - | - - - | 41500 | 16 | 14 | 217161180 | All | USA,Canada
EL16KC1-041-230A** | L*48/60Z*+TXV | EL297UH135XV60D | R-454B | - - - | - - - | - - - | 41500 | 16 | 14 | 217161199 | All | USA,Canada
EL16KC1-041-230A** | L*48/60Z*+TXV | ML196UH135XE60D | R-454B | - - - | - - - | - - - | 42000 | 16 | 14 | 215855606 | All | USA,Canada
EL16KC1-041-230A** | L*48/60Z*+TXV | ML296UH090XV48C | R-454B | - - - | - - - | - - - | 41500 | 16 | 14 | 217161218 | All | USA,Canada
EL16KC1-041-230A** | L*48/60Z*+TXV | ML296UH110XV60C | R-454B | - - - | - - - | - - - | 41500 | 16 | 14.5 | 217161238 | All | USA,Canada
EL16KC1-041-230A** | L*48/60Z*+TXV | SL280UH080NV60C | R-454B | - - - | - - - | - - - | 41500 | 17 | 14 | 217161246 | All | USA
EL16KC1-041-230A** | L*48/60Z*+TXV | SL280UH090V60C | R-454B | - - - | - - - | - - - | 41000 | 17 | 13.5 | 217161253 | All | USA
EL16KC1-041-230A** | L*48/60Z*+TXV | SL280UH090XV60C | R-454B | - - - | - - - | - - - | 41500 | 17 | 14.5 | 217161260 | All | USA
EL16KC1-041-230A** | L*48/60Z*+TXV | SL280UH100NV60C | R-454B | - - - | - - - | - - - | 40500 | 16 | 14.5 | 217161267 | All | USA
EL16KC1-041-230A** | L*48/60Z*+TXV | SL280UH110V60C | R-454B | - - - | - - - | - - - | 41500 | 16 | 14.5 | 217161274 | All | USA
EL16KC1-041-230A** | L*48/60Z*+TXV | SL280UH110XV60C | R-454B | - - - | - - - | - - - | 41500 | 16 | 14.5 | 217161281 | All | USA
EL16KC1-041-230A** | L*48/60Z*+TXV | SL280UH135V60D | R-454B | - - - | - - - | - - - | 42000 | 16 | 14 | 215855729 | All | USA
EL16KC1-041-230A** | L*48/60Z*+TXV | SLP99UH135XV60D | R-454B | - - - | - - - | - - - | 41500 | 16 | 14 | 215855780 | All | USA,Canada
EL16KC1-041-230A** | L*48/60Z*+TXV+TD | - - - | R-454B | - - - | - - - | - - - | 40500 | 15 | 12.5 | 215862508 | All | USA,Canada
EL16KC1-041-230A** | L*49/63Y*+TXV | ML196UH135XE60D | R-454B | - - - | - - - | - - - | 42000 | 16 | 14 | 215855609 | All | USA,Canada
EL16KC1-041-230A** | L*49/63Y*+TXV | SL280UH135V60D | R-454B | - - - | - - - | - - - | 42000 | 16 | 14 | 215855732 | All | USA
EL16KC1-041-230A** | L*49/63Y*+TXV | SLP99UH135XV60D | R-454B | - - - | - - - | - - - | 41500 | 16 | 14 | 215855783 | All | USA,Canada
EL16KC1-041-230A** | L*49/63Y*+TXV+TD | - - - | R-454B | - - - | - - - | - - - | 40500 | 15.2 | 12.5 | 215862511 | All | USA,Canada
EL16KC1-041-230A** | L*49/63Z*+TXV | EL180UH100NE60C | R-454B | - - - | - - - | - - - | 42000 | 16 | 14 | 216767652 | All | USA
EL16KC1-041-230A** | L*49/63Z*+TXV | EL195UH080NE48C | R-454B | - - - | - - - | - - - | 41000 | 16 | 14 | 216767655 | All | USA,Canada
EL16KC1-041-230A** | L*49/63Z*+TXV | EL195UH100NE60C | R-454B | - - - | - - - | - - - | 41000 | 16 | 14 | 218382728 | All | USA
EL16KC1-041-230A** | L*49/63Z*+TXV | EL196UH090XE48C | R-454B | - - - | - - - | - - - | 40500 | 16 | 14.5 | 218382741 | All | USA,Canada
EL16KC1-041-230A** | L*49/63Z*+TXV | EL196UH110XE60C | R-454B | - - - | - - - | - - - | 42000 | 17 | 14.5 | 218382753 | All | USA,Canada
EL16KC1-041-230A** | L*49/63Z*+TXV | EL280UH110E48C | R-454B | - - - | - - - | - - - | 42000 | 17 | 14.5 | 218382766 | All | USA
EL16KC1-041-230A** | L*49/63Z*+TXV | EL280UH110E60C | R-454B | - - - | - - - | - - - | 41500 | 17 | 14.5 | 218382775 | All | USA
EL16KC1-041-230A** | L*49/63Z*+TXV | EL280UH110XE60C | R-454B | - - - | - - - | - - - | 41500 | 17 | 14.5 | 218382779 | All | USA
EL16KC1-041-230A** | L*49/63Z*+TXV | EL297UH090XE48C | R-454B | - - - | - - - | - - - | 41000 | 16 | 14 | 217161132 | All | USA,Canada
EL16KC1-041-230A** | L*49/63Z*+TXV | EL297UH090XV48C | R-454B | - - - | - - - | - - - | 41500 | 16 | 14 | 217161138 | All | USA,Canada
EL16KC1-041-230A** | L*49/63Z*+TXV | EL297UH090XV60C | R-454B | - - - | - - - | - - - | 41000 | 16 | 14 | 217161144 | All | USA,Canada
EL16KC1-041-230A** | L*49/63Z*+TXV | EL297UH110XE60C | R-454B | - - - | - - - | - - - | 41500 | 17 | 14 | 217161150 | All | USA,Canada
EL16KC1-041-230A** | L*49/63Z*+TXV | EL297UH110XV48C | R-454B | - - - | - - - | - - - | 41000 | 16 | 14.5 | 217161156 | All | USA,Canada
EL16KC1-041-230A** | L*49/63Z*+TXV | EL297UH110XV60C | R-454B | - - - | - - - | - - - | 40000 | 17 | 14.5 | 217161162 | All | USA,Canada
EL16KC1-041-230A** | L*49/63Z*+TXV | EL297UH135XE60D | R-454B | - - - | - - - | - - - | 41500 | 16 | 14 | 217161181 | All | USA,Canada
EL16KC1-041-230A** | L*49/63Z*+TXV | EL297UH135XV60D | R-454B | - - - | - - - | - - - | 41500 | 16 | 14 | 217161200 | All | USA,Canada
EL16KC1-041-230A** | L*49/63Z*+TXV | ML180UH090E60C | R-454B | - - - | - - - | - - - | 41500 | 17 | 14.5 | 218382803 | All | USA
EL16KC1-041-230A** | L*49/63Z*+TXV | ML180UH110E60C | R-454B | - - - | - - - | - - - | 41000 | 17 | 14.5 | 218382812 | All | USA
EL16KC1-041-230A** | L*49/63Z*+TXV | ML180UH110V60C | R-454B | - - - | - - - | - - - | 42000 | 17 | 14.5 | 218382820 | All | USA
EL16KC1-041-230A** | L*49/63Z*+TXV | ML180UH110XE60C | R-454B | - - - | - - - | - - - | 42000 | 17 | 14.5 | 216767659 | All | USA
EL16KC1-041-230A** | L*49/63Z*+TXV | ML193UH090XE48C | R-454B | - - - | - - - | - - - | 42000 | 16 | 14 | 216767662 | All | USA
EL16KC1-041-230A** | L*49/63Z*+TXV | ML193UH110XE48C | R-454B | - - - | - - - | - - - | 41000 | 17 | 14.5 | 218382835 | All | USA
EL16KC1-041-230A** | L*49/63Z*+TXV | ML193UH110XE60C | R-454B | - - - | - - - | - - - | 41500 | 17 | 14.5 | 216767665 | All | USA
EL16KC1-041-230A** | L*49/63Z*+TXV | ML196UH090XE48C | R-454B | - - - | - - - | - - - | 40500 | 16 | 14.5 | 218382848 | All | USA,Canada
EL16KC1-041-230A** | L*49/63Z*+TXV | ML196UH090XE60C | R-454B | - - - | - - - | - - - | 41500 | 17 | 14 | 218382854 | All | USA,Canada
EL16KC1-041-230A** | L*49/63Z*+TXV | ML196UH110XE60C | R-454B | - - - | - - - | - - - | 41500 | 17 | 14 | 218382860 | All | USA,Canada
EL16KC1-041-230A** | L*49/63Z*+TXV | ML196UH135XE60D | R-454B | - - - | - - - | - - - | 42000 | 16 | 14 | 215855608 | All | USA,Canada
EL16KC1-041-230A** | L*49/63Z*+TXV | ML296UH090XV48C | R-454B | - - - | - - - | - - - | 41500 | 16 | 14 | 217161219 | All | USA,Canada
EL16KC1-041-230A** | L*49/63Z*+TXV | ML296UH110XV60C | R-454B | - - - | - - - | - - - | 42000 | 17 | 14.5 | 217161239 | All | USA,Canada
EL16KC1-041-230A** | L*49/63Z*+TXV | SL280UH080NV60C | R-454B | - - - | - - - | - - - | 42000 | 17 | 14 | 217161247 | All | USA
EL16KC1-041-230A** | L*49/63Z*+TXV | SL280UH090V60C | R-454B | - - - | - - - | - - - | 41000 | 17 | 14 | 217161254 | All | USA
EL16KC1-041-230A** | L*49/63Z*+TXV | SL280UH090XV60C | R-454B | - - - | - - - | - - - | 41500 | 17 | 14.5 | 217161261 | All | USA
EL16KC1-041-230A** | L*49/63Z*+TXV | SL280UH100NV60C | R-454B | - - - | - - - | - - - | 41500 | 16 | 14.5 | 217161268 | All | USA
EL16KC1-041-230A** | L*49/63Z*+TXV | SL280UH110V60C | R-454B | - - - | - - - | - - - | 42000 | 17 | 14 | 217161275 | All | USA
EL16KC1-041-230A** | L*49/63Z*+TXV | SL280UH110XV60C | R-454B | - - - | - - - | - - - | 42000 | 17 | 14 | 217161282 | All | USA
EL16KC1-041-230A** | L*49/63Z*+TXV | SL280UH135V60D | R-454B | - - - | - - - | - - - | 42000 | 16 | 14 | 215855731 | All | USA
EL16KC1-041-230A** | L*49/63Z*+TXV | SL297UH080NV48C | R-454B | - - - | - - - | - - - | 41500 | 16 | 13.5 | 218382877 | All | USA,Canada
EL16KC1-041-230A** | L*49/63Z*+TXV | SL297UH080NV60C | R-454B | - - - | - - - | - - - | 41000 | 16 | 14.5 | 218382888 | All | USA,Canada
EL16KC1-041-230A** | L*49/63Z*+TXV | SLP99UH090XV48C | R-454B | - - - | - - - | - - - | 41500 | 16 | 14 | 218382900 | All | USA,Canada
EL16KC1-041-230A** | L*49/63Z*+TXV | SLP99UH090XV60C | R-454B | - - - | - - - | - - - | 41000 | 16 | 14 | 218382905 | All | USA,Canada
EL16KC1-041-230A** | L*49/63Z*+TXV | SLP99UH110XV60C | R-454B | - - - | - - - | - - - | 42000 | 16 | 14 | 218382910 | All | USA,Canada
EL16KC1-041-230A** | L*49/63Z*+TXV | SLP99UH135XV60D | R-454B | - - - | - - - | - - - | 41500 | 16 | 14 | 215855782 | All | USA,Canada
EL16KC1-041-230A** | L*49/63Z*+TXV+TD | - - - | R-454B | - - - | - - - | - - - | 40500 | 15.2 | 12.5 | 215862510 | All | USA,Canada
EL16KC1-041-230A** | LD40/41Z*+TXV | EL180UH100NE60C | R-454B | - - - | - - - | - - - | 40000 | 16 | 12.5 | 217231113 | All | USA
EL16KC1-041-230A** | LD40/41Z*+TXV | EL195UH080NE48C | R-454B | - - - | - - - | - - - | 40500 | 15.2 | 13 | 217231115 | All | USA,Canada
EL16KC1-041-230A** | LD40/41Z*+TXV | EL195UH100NE60C | R-454B | - - - | - - - | - - - | 40500 | 15.2 | 13 | 218382697 | All | USA
EL16KC1-041-230A** | LD40/41Z*+TXV | EL196UH090XE48C | R-454B | - - - | - - - | - - - | 40000 | 16 | 13 | 218382731 | All | USA,Canada
EL16KC1-041-230A** | LD40/41Z*+TXV | EL196UH110XE60C | R-454B | - - - | - - - | - - - | 41000 | 16 | 13 | 218382744 | All | USA,Canada
EL16KC1-041-230A** | LD40/41Z*+TXV | EL280UH110E48C | R-454B | - - - | - - - | - - - | 41000 | 16 | 13.5 | 218382757 | All | USA
EL16KC1-041-230A** | LD40/41Z*+TXV | EL280UH110E60C | R-454B | - - - | - - - | - - - | 41500 | 16 | 13.5 | 218382769 | All | USA
EL16KC1-041-230A** | LD40/41Z*+TXV | EL280UH110XE60C | R-454B | - - - | - - - | - - - | 41500 | 16 | 13.5 | 218382776 | All | USA
EL16KC1-041-230A** | LD40/41Z*+TXV | EL297DF090XE48C | R-454B | - - - | - - - | - - - | 40000 | 15.2 | 13 | 218382780 | All | USA,Canada
EL16KC1-041-230A** | LD40/41Z*+TXV | EL297DF090XV60C | R-454B | - - - | - - - | - - - | 39000 | 15.2 | 12.5 | 218382782 | All | USA,Canada
EL16KC1-041-230A** | LD40/41Z*+TXV | EL297DF110XV60C | R-454B | - - - | - - - | - - - | 39000 | 15.2 | 12.5 | 218382784 | All | USA,Canada
EL16KC1-041-230A** | LD40/41Z*+TXV | EL297UH090XE48C | R-454B | - - - | - - - | - - - | 39500 | 16 | 13 | 218382786 | All | USA,Canada
EL16KC1-041-230A** | LD40/41Z*+TXV | EL297UH090XV48C | R-454B | - - - | - - - | - - - | 41000 | 15.2 | 13 | 218382787 | All | USA,Canada
EL16KC1-041-230A** | LD40/41Z*+TXV | EL297UH090XV60C | R-454B | - - - | - - - | - - - | 40500 | 16 | 13.5 | 218382788 | All | USA,Canada
EL16KC1-041-230A** | LD40/41Z*+TXV | EL297UH110XE60C | R-454B | - - - | - - - | - - - | 40500 | 16 | 13 | 218382789 | All | USA,Canada
EL16KC1-041-230A** | LD40/41Z*+TXV | EL297UH110XV48C | R-454B | - - - | - - - | - - - | 41000 | 15.2 | 13.5 | 218382790 | All | USA,Canada
EL16KC1-041-230A** | LD40/41Z*+TXV | EL297UH110XV60C | R-454B | - - - | - - - | - - - | 40500 | 16 | 13.5 | 218382791 | All | USA,Canada
EL16KC1-041-230A** | LD40/41Z*+TXV | ML180DF110E60C | R-454B | - - - | - - - | - - - | 40000 | 16 | 13.5 | 218382792 | All | USA
EL16KC1-041-230A** | LD40/41Z*+TXV | ML180UH090E60C | R-454B | - - - | - - - | - - - | 40500 | 16 | 13.5 | 218382796 | All | USA
EL16KC1-041-230A** | LD40/41Z*+TXV | ML180UH110E60C | R-454B | - - - | - - - | - - - | 40500 | 16 | 13.5 | 218382805 | All | USA
EL16KC1-041-230A** | LD40/41Z*+TXV | ML180UH110V60C | R-454B | - - - | - - - | - - - | 40500 | 16 | 13.5 | 218382813 | All | USA
EL16KC1-041-230A** | LD40/41Z*+TXV | ML180UH110XE60C | R-454B | - - - | - - - | - - - | 41000 | 16 | 13.5 | 218382821 | All | USA
EL16KC1-041-230A** | LD40/41Z*+TXV | ML193DF090XE48C | R-454B | - - - | - - - | - - - | 40000 | 15.2 | 13 | 218382825 | All | USA
EL16KC1-041-230A** | LD40/41Z*+TXV | ML193UH090XE48C | R-454B | - - - | - - - | - - - | 39500 | 16 | 13 | 218382827 | All | USA
EL16KC1-041-230A** | LD40/41Z*+TXV | ML193UH110XE48C | R-454B | - - - | - - - | - - - | 40500 | 16 | 13.5 | 218382830 | All | USA
EL16KC1-041-230A** | LD40/41Z*+TXV | ML193UH110XE60C | R-454B | - - - | - - - | - - - | 40500 | 16 | 13.5 | 218382836 | All | USA
EL16KC1-041-230A** | LD40/41Z*+TXV | ML196DF090XE48C | R-454B | - - - | - - - | - - - | 40000 | 15.2 | 13 | 218382839 | All | USA,Canada
EL16KC1-041-230A** | LD40/41Z*+TXV | ML196DF110XE60C | R-454B | - - - | - - - | - - - | 40000 | 15.2 | 13 | 218382841 | All | USA,Canada
EL16KC1-041-230A** | LD40/41Z*+TXV | ML196UH090XE48C | R-454B | - - - | - - - | - - - | 39500 | 16 | 13 | 218382843 | All | USA,Canada
EL16KC1-041-230A** | LD40/41Z*+TXV | ML196UH090XE60C | R-454B | - - - | - - - | - - - | 40500 | 16 | 13 | 218382849 | All | USA,Canada
EL16KC1-041-230A** | LD40/41Z*+TXV | ML196UH110XE60C | R-454B | - - - | - - - | - - - | 40000 | 16 | 13 | 218382855 | All | USA,Canada
EL16KC1-041-230A** | LD40/41Z*+TXV | SL280DF080NV60C | R-454B | - - - | - - - | - - - | 40000 | 15.2 | 13 | 218382862 | All | USA
EL16KC1-041-230A** | LD40/41Z*+TXV | SL280DF090V60C | R-454B | - - - | - - - | - - - | 40000 | 16 | 13.5 | 218382864 | All | USA
EL16KC1-041-230A** | LD40/41Z*+TXV | SL280DF110V60C | R-454B | - - - | - - - | - - - | 40000 | 16 | 13.5 | 218382866 | All | USA
EL16KC1-041-230A** | LD40/41Z*+TXV | SL280UH080NV60C | R-454B | - - - | - - - | - - - | 41000 | 16 | 13 | 217231117 | All | USA
EL16KC1-041-230A** | LD40/41Z*+TXV | SL280UH090V60C | R-454B | - - - | - - - | - - - | 39500 | 16 | 13 | 217231118 | All | USA
EL16KC1-041-230A** | LD40/41Z*+TXV | SL280UH090XV60C | R-454B | - - - | - - - | - - - | 40500 | 16 | 13.5 | 217231120 | All | USA
EL16KC1-041-230A** | LD40/41Z*+TXV | SL280UH100NV60C | R-454B | - - - | - - - | - - - | 40000 | 16 | 13 | 217231122 | All | USA
EL16KC1-041-230A** | LD40/41Z*+TXV | SL280UH110V60C | R-454B | - - - | - - - | - - - | 40500 | 16 | 13 | 217231124 | All | USA
EL16KC1-041-230A** | LD40/41Z*+TXV | SL280UH110XV60C | R-454B | - - - | - - - | - - - | 40500 | 16 | 13 | 217231125 | All | USA
EL16KC1-041-230A** | LD40/41Z*+TXV | SL297UH080NV48C | R-454B | - - - | - - - | - - - | 40000 | 15.2 | 13 | 218382869 | All | USA,Canada
EL16KC1-041-230A** | LD40/41Z*+TXV | SL297UH080NV60C | R-454B | - - - | - - - | - - - | 39500 | 16 | 12.5 | 218382880 | All | USA,Canada
EL16KC1-041-230A** | LD40/41Z*+TXV | SLP99DF090XV48C | R-454B | - - - | - - - | - - - | 40000 | 15.2 | 13 | 218382890 | All | USA,Canada
EL16KC1-041-230A** | LD40/41Z*+TXV | SLP99DF090XV60C | R-454B | - - - | - - - | - - - | 40000 | 15.2 | 13 | 218382892 | All | USA,Canada
EL16KC1-041-230A** | LD40/41Z*+TXV | SLP99DF110XV60C | R-454B | - - - | - - - | - - - | 40000 | 15.2 | 13 | 218382894 | All | USA,Canada
EL16KC1-041-230A** | LD40/41Z*+TXV | SLP99UH090XV48C | R-454B | - - - | - - - | - - - | 41000 | 15.2 | 13 | 218382896 | All | USA,Canada
EL16KC1-041-230A** | LD40/41Z*+TXV | SLP99UH090XV60C | R-454B | - - - | - - - | - - - | 40500 | 15.2 | 13.5 | 218382901 | All | USA,Canada
EL16KC1-041-230A** | LD40/41Z*+TXV | SLP99UH110XV60C | R-454B | - - - | - - - | - - - | 41500 | 15.2 | 13 | 218382906 | All | USA,Canada
EL16KC1-041-230A** | LD40/41Z*+TXV+LEFE5* | - - - | R-454B | - - - | - - - | - - - | 40500 | 16 | 13 | 217285975 | All | USA,Canada
EL16KC1-041-230A** | LD40/41Z*+TXV+TD | - - - | R-454B | - - - | - - - | - - - | 39000 | 14.3 | 11.7 | 217231385 | All | USA,Canada
EL16KC1-041-230A** | LD42/61Z*+TXV | EL180UH100NE60C | R-454B | - - - | - - - | - - - | 42000 | 16 | 13.5 | 217230271 | All | USA
EL16KC1-041-230A** | LD42/61Z*+TXV | EL195UH080NE48C | R-454B | - - - | - - - | - - - | 41000 | 16 | 13.5 | 217161120 | All | USA,Canada
EL16KC1-041-230A** | LD42/61Z*+TXV | EL195UH100NE60C | R-454B | - - - | - - - | - - - | 41000 | 15.2 | 13.5 | 218382700 | All | USA
EL16KC1-041-230A** | LD42/61Z*+TXV | EL196UH090XE48C | R-454B | - - - | - - - | - - - | 40500 | 16 | 14 | 218382734 | All | USA,Canada
EL16KC1-041-230A** | LD42/61Z*+TXV | EL196UH110XE60C | R-454B | - - - | - - - | - - - | 41000 | 16 | 14 | 218382747 | All | USA,Canada
EL16KC1-041-230A** | LD42/61Z*+TXV | EL280UH110E48C | R-454B | - - - | - - - | - - - | 41000 | 16 | 14 | 218382760 | All | USA
EL16KC1-041-230A** | LD42/61Z*+TXV | EL280UH110E60C | R-454B | - - - | - - - | - - - | 41500 | 16 | 14 | 218382773 | All | USA
EL16KC1-041-230A** | LD42/61Z*+TXV | EL280UH110XE60C | R-454B | - - - | - - - | - - - | 41500 | 16 | 14 | 218382777 | All | USA
EL16KC1-041-230A** | LD42/61Z*+TXV | EL297DF090XE48C | R-454B | - - - | - - - | - - - | 40000 | 16 | 13.5 | 218382781 | All | USA,Canada
EL16KC1-041-230A** | LD42/61Z*+TXV | EL297DF090XV60C | R-454B | - - - | - - - | - - - | 40500 | 16 | 13.5 | 218382783 | All | USA,Canada
EL16KC1-041-230A** | LD42/61Z*+TXV | EL297DF110XV60C | R-454B | - - - | - - - | - - - | 40500 | 16 | 13.5 | 218382785 | All | USA,Canada
EL16KC1-041-230A** | LD42/61Z*+TXV | EL297UH090XE48C | R-454B | - - - | - - - | - - - | 40500 | 16 | 14 | 217161128 | All | USA,Canada
EL16KC1-041-230A** | LD42/61Z*+TXV | EL297UH090XV48C | R-454B | - - - | - - - | - - - | 41500 | 16 | 13.5 | 217161134 | All | USA,Canada
EL16KC1-041-230A** | LD42/61Z*+TXV | EL297UH090XV60C | R-454B | - - - | - - - | - - - | 41000 | 16 | 13.5 | 217161140 | All | USA,Canada
EL16KC1-041-230A** | LD42/61Z*+TXV | EL297UH110XE60C | R-454B | - - - | - - - | - - - | 41500 | 16 | 13.5 | 217161146 | All | USA,Canada
EL16KC1-041-230A** | LD42/61Z*+TXV | EL297UH110XV48C | R-454B | - - - | - - - | - - - | 41500 | 16 | 13.5 | 217161152 | All | USA,Canada
EL16KC1-041-230A** | LD42/61Z*+TXV | EL297UH110XV60C | R-454B | - - - | - - - | - - - | 41000 | 16 | 14 | 217161158 | All | USA,Canada
EL16KC1-041-230A** | LD42/61Z*+TXV | EL297UH135XE60D | R-454B | - - - | - - - | - - - | 41500 | 16 | 13.5 | 217161165 | All | USA,Canada
EL16KC1-041-230A** | LD42/61Z*+TXV | EL297UH135XV60D | R-454B | - - - | - - - | - - - | 41500 | 16 | 13.5 | 217161184 | All | USA,Canada
EL16KC1-041-230A** | LD42/61Z*+TXV | ML180DF110E60C | R-454B | - - - | - - - | - - - | 40000 | 16 | 14 | 218382793 | All | USA
EL16KC1-041-230A** | LD42/61Z*+TXV | ML180UH090E60C | R-454B | - - - | - - - | - - - | 41500 | 16 | 14 | 218382797 | All | USA
EL16KC1-041-230A** | LD42/61Z*+TXV | ML180UH110E60C | R-454B | - - - | - - - | - - - | 41000 | 16 | 14 | 218382806 | All | USA
EL16KC1-041-230A** | LD42/61Z*+TXV | ML180UH110V60C | R-454B | - - - | - - - | - - - | 42000 | 16 | 14 | 218382814 | All | USA
EL16KC1-041-230A** | LD42/61Z*+TXV | ML180UH110XE60C | R-454B | - - - | - - - | - - - | 41500 | 16 | 14 | 218382822 | All | USA
EL16KC1-041-230A** | LD42/61Z*+TXV | ML193DF090XE48C | R-454B | - - - | - - - | - - - | 41000 | 15.2 | 13.5 | 218382826 | All | USA
EL16KC1-041-230A** | LD42/61Z*+TXV | ML193UH090XE48C | R-454B | - - - | - - - | - - - | 40500 | 16 | 14 | 218382828 | All | USA
EL16KC1-041-230A** | LD42/61Z*+TXV | ML193UH110XE48C | R-454B | - - - | - - - | - - - | 41000 | 16 | 14 | 218382831 | All | USA
EL16KC1-041-230A** | LD42/61Z*+TXV | ML193UH110XE60C | R-454B | - - - | - - - | - - - | 41000 | 16 | 14 | 218382837 | All | USA
EL16KC1-041-230A** | LD42/61Z*+TXV | ML196DF090XE48C | R-454B | - - - | - - - | - - - | 41000 | 16 | 13.5 | 218382840 | All | USA,Canada
EL16KC1-041-230A** | LD42/61Z*+TXV | ML196DF110XE60C | R-454B | - - - | - - - | - - - | 41000 | 16 | 13.5 | 218382842 | All | USA,Canada
EL16KC1-041-230A** | LD42/61Z*+TXV | ML196UH090XE48C | R-454B | - - - | - - - | - - - | 40500 | 16 | 14 | 218382844 | All | USA,Canada
EL16KC1-041-230A** | LD42/61Z*+TXV | ML196UH090XE60C | R-454B | - - - | - - - | - - - | 40500 | 16 | 14 | 218382850 | All | USA,Canada
EL16KC1-041-230A** | LD42/61Z*+TXV | ML196UH110XE60C | R-454B | - - - | - - - | - - - | 41500 | 16 | 14 | 218382856 | All | USA,Canada
EL16KC1-041-230A** | LD42/61Z*+TXV | ML296UH090XV48C | R-454B | - - - | - - - | - - - | 41000 | 16 | 13.5 | 217161203 | All | USA,Canada
EL16KC1-041-230A** | LD42/61Z*+TXV | ML296UH110XV60C | R-454B | - - - | - - - | - - - | 41500 | 16 | 14 | 217161223 | All | USA,Canada
EL16KC1-041-230A** | LD42/61Z*+TXV | SL280DF080NV60C | R-454B | - - - | - - - | - - - | 40500 | 16 | 13.5 | 218382863 | All | USA
EL16KC1-041-230A** | LD42/61Z*+TXV | SL280DF090V60C | R-454B | - - - | - - - | - - - | 40000 | 16 | 14 | 218382865 | All | USA
EL16KC1-041-230A** | LD42/61Z*+TXV | SL280DF110V60C | R-454B | - - - | - - - | - - - | 40000 | 16 | 14 | 218382867 | All | USA
EL16KC1-041-230A** | LD42/61Z*+TXV | SL280UH080NV60C | R-454B | - - - | - - - | - - - | 38500 | 16 | 14 | 217161242 | All | USA
EL16KC1-041-230A** | LD42/61Z*+TXV | SL280UH090V60C | R-454B | - - - | - - - | - - - | 38000 | 16 | 14 | 217161249 | All | USA
EL16KC1-041-230A** | LD42/61Z*+TXV | SL280UH090XV60C | R-454B | - - - | - - - | - - - | 41000 | 16 | 14 | 217161256 | All | USA
EL16KC1-041-230A** | LD42/61Z*+TXV | SL280UH100NV60C | R-454B | - - - | - - - | - - - | 40500 | 16 | 14 | 217161263 | All | USA
EL16KC1-041-230A** | LD42/61Z*+TXV | SL280UH110V60C | R-454B | - - - | - - - | - - - | 42000 | 16 | 13.5 | 217161270 | All | USA
EL16KC1-041-230A** | LD42/61Z*+TXV | SL280UH110XV60C | R-454B | - - - | - - - | - - - | 41500 | 16 | 14 | 217161277 | All | USA
EL16KC1-041-230A** | LD42/61Z*+TXV | SL280UH135V60D | R-454B | - - - | - - - | - - - | 42000 | 16 | 13.5 | 217161285 | All | USA
EL16KC1-041-230A** | LD42/61Z*+TXV | SL297UH080NV48C | R-454B | - - - | - - - | - - - | 40000 | 15.2 | 13.5 | 218382870 | All | USA,Canada
EL16KC1-041-230A** | LD42/61Z*+TXV | SL297UH080NV60C | R-454B | - - - | - - - | - - - | 41000 | 16 | 14 | 218382881 | All | USA,Canada
EL16KC1-041-230A** | LD42/61Z*+TXV | SLP99DF090XV48C | R-454B | - - - | - - - | - - - | 40000 | 15.2 | 13.5 | 218382891 | All | USA,Canada
EL16KC1-041-230A** | LD42/61Z*+TXV | SLP99DF090XV60C | R-454B | - - - | - - - | - - - | 40500 | 15.2 | 13.5 | 218382893 | All | USA,Canada
EL16KC1-041-230A** | LD42/61Z*+TXV | SLP99DF110XV60C | R-454B | - - - | - - - | - - - | 40000 | 15.2 | 13.5 | 218382895 | All | USA,Canada
EL16KC1-041-230A** | LD42/61Z*+TXV | SLP99UH090XV48C | R-454B | - - - | - - - | - - - | 41000 | 16 | 14 | 218382897 | All | USA,Canada
EL16KC1-041-230A** | LD42/61Z*+TXV | SLP99UH090XV60C | R-454B | - - - | - - - | - - - | 40500 | 16 | 14 | 218382902 | All | USA,Canada
EL16KC1-041-230A** | LD42/61Z*+TXV | SLP99UH110XV60C | R-454B | - - - | - - - | - - - | 41500 | 16 | 14 | 218382907 | All | USA,Canada
EL16KC1-041-230A** | LD42/61Z*+TXV+LEFE5* | - - - | R-454B | - - - | - - - | - - - | 41500 | 16 | 13.5 | 217285477 | All | USA,Canada
EL16KC1-041-230A** | LD42/61Z*+TXV+TD | - - - | R-454B | - - - | - - - | - - - | 40500 | 14.5 | 12 | 217164908 | All | USA,Canada
EL16KC1-041-230A** | LEM48*1CC*+TXV | - - - | R-454B | - - - | - - - | - - - | 41500 | 16 | 13.5 | 217611941 | All | USA,Canada
EL16KC1-041-230A** | LEM48*1TT+TXV | - - - | R-454B | - - - | - - - | - - - | 41500 | 16 | 13.5 | 215876568 | All | USA,Canada
EL16KC1-041-230A** | LH40/61E*+TXV | EL180UH100NE60C | R-454B | - - - | - - - | - - - | 42000 | 16 | 13.5 | 215855388 | All | USA
EL16KC1-041-230A** | LH40/61E*+TXV | EL196UH090XE48C | R-454B | - - - | - - - | - - - | 39000 | 16 | 14 | 215855401 | All | USA,Canada
EL16KC1-041-230A** | LH40/61E*+TXV | EL196UH110XE60C | R-454B | - - - | - - - | - - - | 42000 | 16 | 14 | 215855407 | All | USA,Canada
EL16KC1-041-230A** | LH40/61E*+TXV | EL280UH110E48C | R-454B | - - - | - - - | - - - | 38500 | 16 | 14.5 | 215855417 | All | USA
EL16KC1-041-230A** | LH40/61E*+TXV | EL280UH110E60C | R-454B | - - - | - - - | - - - | 41500 | 16 | 14 | 215855423 | All | USA
EL16KC1-041-230A** | LH40/61E*+TXV | EL280UH110XE60C | R-454B | - - - | - - - | - - - | 41500 | 16 | 14 | 215855429 | All | USA
EL16KC1-041-230A** | LH40/61E*+TXV | EL297UH090XE48C | R-454B | - - - | - - - | - - - | 40500 | 16 | 14 | 215855435 | All | USA,Canada
EL16KC1-041-230A** | LH40/61E*+TXV | EL297UH090XV48C | R-454B | - - - | - - - | - - - | 42000 | 16 | 13.5 | 215855441 | All | USA,Canada
EL16KC1-041-230A** | LH40/61E*+TXV | EL297UH090XV60C | R-454B | - - - | - - - | - - - | 40500 | 16 | 14 | 215855447 | All | USA,Canada
EL16KC1-041-230A** | LH40/61E*+TXV | EL297UH110XE60C | R-454B | - - - | - - - | - - - | 42000 | 16 | 13.5 | 215855453 | All | USA,Canada
EL16KC1-041-230A** | LH40/61E*+TXV | EL297UH110XV48C | R-454B | - - - | - - - | - - - | 42000 | 16 | 13.5 | 215855459 | All | USA,Canada
EL16KC1-041-230A** | LH40/61E*+TXV | EL297UH110XV60C | R-454B | - - - | - - - | - - - | 39000 | 16 | 14.5 | 215855465 | All | USA,Canada
EL16KC1-041-230A** | LH40/61E*+TXV | ML180UH090E60C | R-454B | - - - | - - - | - - - | 41000 | 17 | 14 | 215855481 | All | USA
EL16KC1-041-230A** | LH40/61E*+TXV | ML180UH110E60C | R-454B | - - - | - - - | - - - | 41000 | 16 | 14 | 215855491 | All | USA
EL16KC1-041-230A** | LH40/61E*+TXV | ML180UH110V60C | R-454B | - - - | - - - | - - - | 42000 | 16 | 14 | 215855497 | All | USA
EL16KC1-041-230A** | LH40/61E*+TXV | ML180UH110XE60C | R-454B | - - - | - - - | - - - | 41500 | 16 | 14 | 215855503 | All | USA
EL16KC1-041-230A** | LH40/61E*+TXV | ML193UH090XE48C | R-454B | - - - | - - - | - - - | 41000 | 16 | 13.5 | 215855513 | All | USA
EL16KC1-041-230A** | LH40/61E*+TXV | ML193UH110XE48C | R-454B | - - - | - - - | - - - | 41000 | 16 | 14 | 215855527 | All | USA
EL16KC1-041-230A** | LH40/61E*+TXV | ML193UH110XE60C | R-454B | - - - | - - - | - - - | 41000 | 16 | 14 | 215855541 | All | USA
EL16KC1-041-230A** | LH40/61E*+TXV | ML196UH090XE48C | R-454B | - - - | - - - | - - - | 39000 | 16 | 14 | 215855565 | All | USA,Canada
EL16KC1-041-230A** | LH40/61E*+TXV | ML196UH090XE60C | R-454B | - - - | - - - | - - - | 42000 | 16 | 13.5 | 215855579 | All | USA,Canada
EL16KC1-041-230A** | LH40/61E*+TXV | ML196UH110XE60C | R-454B | - - - | - - - | - - - | 41500 | 16 | 14 | 215855593 | All | USA,Canada
EL16KC1-041-230A** | LH40/61E*+TXV | SL280UH080NV60C | R-454B | - - - | - - - | - - - | 41500 | 16 | 14 | 215855626 | All | USA
EL16KC1-041-230A** | LH40/61E*+TXV | SL280UH090V60C | R-454B | - - - | - - - | - - - | 38000 | 16 | 14 | 215855650 | All | USA
EL16KC1-041-230A** | LH40/61E*+TXV | SL280UH090XV60C | R-454B | - - - | - - - | - - - | 41500 | 16 | 14 | 215855674 | All | USA
EL16KC1-041-230A** | LH40/61E*+TXV | SL280UH100NV60C | R-454B | - - - | - - - | - - - | 40500 | 16 | 14 | 215855688 | All | USA
EL16KC1-041-230A** | LH40/61E*+TXV | SL280UH110V60C | R-454B | - - - | - - - | - - - | 41500 | 16 | 14 | 215855702 | All | USA
EL16KC1-041-230A** | LH40/61E*+TXV | SL280UH110XV60C | R-454B | - - - | - - - | - - - | 41500 | 16 | 14 | 215855716 | All | USA
EL16KC1-041-230A** | LH40/61E*+TXV | SLP99UH090XV48C | R-454B | - - - | - - - | - - - | 42000 | 16 | 13.5 | 215855739 | All | USA,Canada
EL16KC1-041-230A** | LH40/61E*+TXV | SLP99UH090XV60C | R-454B | - - - | - - - | - - - | 42000 | 16 | 13.5 | 215855753 | All | USA,Canada
EL16KC1-041-230A** | LH40/61E*+TXV | SLP99UH110XV60C | R-454B | - - - | - - - | - - - | 42000 | 16 | 13.5 | 215855767 | All | USA,Canada
EL16KC1-041-230A** | LH40/61E*+TXV+TD | - - - | R-454B | - - - | - - - | - - - | 40500 | 14.5 | 12 | 215862495 | All | USA,Canada
EL16KC1-041-230A** | LH40/61W*+TXV | EL180UH080NE48B | R-454B | - - - | - - - | - - - | 39500 | 16 | 13.5 | 216703944 | All | USA
EL16KC1-041-230A** | LH40/61W*+TXV | EL180UH100NE60C | R-454B | - - - | - - - | - - - | 42000 | 16 | 13.5 | 215855387 | All | USA
EL16KC1-041-230A** | LH40/61W*+TXV | EL195UH080NE48C | R-454B | - - - | - - - | - - - | 41000 | 16 | 13.5 | 216703953 | All | USA,Canada
EL16KC1-041-230A** | LH40/61W*+TXV | EL195UH100NE60C | R-454B | - - - | - - - | - - - | 41000 | 16 | 13 | 218382706 | All | USA
EL16KC1-041-230A** | LH40/61W*+TXV | EL196UH090XE48C | R-454B | - - - | - - - | - - - | 39000 | 16 | 14 | 215855400 | All | USA,Canada
EL16KC1-041-230A** | LH40/61W*+TXV | EL196UH110XE60C | R-454B | - - - | - - - | - - - | 42000 | 16 | 14 | 215855406 | All | USA,Canada
EL16KC1-041-230A** | LH40/61W*+TXV | EL280UH110E48C | R-454B | - - - | - - - | - - - | 38500 | 16 | 14.5 | 215855416 | All | USA
EL16KC1-041-230A** | LH40/61W*+TXV | EL280UH110E60C | R-454B | - - - | - - - | - - - | 41500 | 16 | 14 | 215855422 | All | USA
EL16KC1-041-230A** | LH40/61W*+TXV | EL280UH110XE60C | R-454B | - - - | - - - | - - - | 41500 | 16 | 14 | 215855428 | All | USA
EL16KC1-041-230A** | LH40/61W*+TXV | EL297UH090XE48C | R-454B | - - - | - - - | - - - | 40500 | 16 | 14 | 215855434 | All | USA,Canada
EL16KC1-041-230A** | LH40/61W*+TXV | EL297UH090XV48C | R-454B | - - - | - - - | - - - | 42000 | 16 | 13.5 | 215855440 | All | USA,Canada
EL16KC1-041-230A** | LH40/61W*+TXV | EL297UH090XV60C | R-454B | - - - | - - - | - - - | 40500 | 16 | 14 | 215855446 | All | USA,Canada
EL16KC1-041-230A** | LH40/61W*+TXV | EL297UH110XE60C | R-454B | - - - | - - - | - - - | 42000 | 16 | 13.5 | 215855452 | All | USA,Canada
EL16KC1-041-230A** | LH40/61W*+TXV | EL297UH110XV48C | R-454B | - - - | - - - | - - - | 42000 | 16 | 13.5 | 215855458 | All | USA,Canada
EL16KC1-041-230A** | LH40/61W*+TXV | EL297UH110XV60C | R-454B | - - - | - - - | - - - | 39000 | 16 | 14.5 | 215855464 | All | USA,Canada
EL16KC1-041-230A** | LH40/61W*+TXV | EL297UH135XE60D | R-454B | - - - | - - - | - - - | 41500 | 16 | 13.5 | 217161170 | All | USA,Canada
EL16KC1-041-230A** | LH40/61W*+TXV | EL297UH135XV60D | R-454B | - - - | - - - | - - - | 41500 | 16 | 13.5 | 217161189 | All | USA,Canada
EL16KC1-041-230A** | LH40/61W*+TXV | ML180UH090E60C | R-454B | - - - | - - - | - - - | 41000 | 17 | 14 | 215855480 | All | USA
EL16KC1-041-230A** | LH40/61W*+TXV | ML180UH090XE48B | R-454B | - - - | - - - | - - - | 40500 | 17 | 14 | 216703965 | All | USA
EL16KC1-041-230A** | LH40/61W*+TXV | ML180UH110E60C | R-454B | - - - | - - - | - - - | 41000 | 16 | 14 | 215855490 | All | USA
EL16KC1-041-230A** | LH40/61W*+TXV | ML180UH110V60C | R-454B | - - - | - - - | - - - | 42000 | 16 | 14 | 215855496 | All | USA
EL16KC1-041-230A** | LH40/61W*+TXV | ML180UH110XE60C | R-454B | - - - | - - - | - - - | 41500 | 16 | 14 | 215855502 | All | USA
EL16KC1-041-230A** | LH40/61W*+TXV | ML193UH090XE48C | R-454B | - - - | - - - | - - - | 41000 | 16 | 13.5 | 215855512 | All | USA
EL16KC1-041-230A** | LH40/61W*+TXV | ML193UH110XE48C | R-454B | - - - | - - - | - - - | 41000 | 16 | 14 | 215855526 | All | USA
EL16KC1-041-230A** | LH40/61W*+TXV | ML193UH110XE60C | R-454B | - - - | - - - | - - - | 41000 | 16 | 14 | 215855540 | All | USA
EL16KC1-041-230A** | LH40/61W*+TXV | ML196UH090XE48C | R-454B | - - - | - - - | - - - | 39000 | 16 | 14 | 215855564 | All | USA,Canada
EL16KC1-041-230A** | LH40/61W*+TXV | ML196UH090XE60C | R-454B | - - - | - - - | - - - | 42000 | 16 | 13.5 | 215855578 | All | USA,Canada
EL16KC1-041-230A** | LH40/61W*+TXV | ML196UH110XE60C | R-454B | - - - | - - - | - - - | 41500 | 16 | 14 | 215855592 | All | USA,Canada
EL16KC1-041-230A** | LH40/61W*+TXV | ML296UH090XV48C | R-454B | - - - | - - - | - - - | 41000 | 16 | 14 | 217161208 | All | USA,Canada
EL16KC1-041-230A** | LH40/61W*+TXV | ML296UH110XV60C | R-454B | - - - | - - - | - - - | 41500 | 16 | 14 | 217161228 | All | USA,Canada
EL16KC1-041-230A** | LH40/61W*+TXV | SL280UH080NV60C | R-454B | - - - | - - - | - - - | 41500 | 16 | 14 | 215855625 | All | USA
EL16KC1-041-230A** | LH40/61W*+TXV | SL280UH090V60C | R-454B | - - - | - - - | - - - | 38000 | 16 | 14 | 215855649 | All | USA
EL16KC1-041-230A** | LH40/61W*+TXV | SL280UH090XV60C | R-454B | - - - | - - - | - - - | 41500 | 16 | 14 | 215855673 | All | USA
EL16KC1-041-230A** | LH40/61W*+TXV | SL280UH100NV60C | R-454B | - - - | - - - | - - - | 40500 | 16 | 14 | 215855687 | All | USA
EL16KC1-041-230A** | LH40/61W*+TXV | SL280UH110V60C | R-454B | - - - | - - - | - - - | 41500 | 16 | 14 | 215855701 | All | USA
EL16KC1-041-230A** | LH40/61W*+TXV | SL280UH110XV60C | R-454B | - - - | - - - | - - - | 41500 | 16 | 14 | 215855715 | All | USA
EL16KC1-041-230A** | LH40/61W*+TXV | SL280UH135V60D | R-454B | - - - | - - - | - - - | 42000 | 16 | 13.5 | 217161290 | All | USA
EL16KC1-041-230A** | LH40/61W*+TXV | SLP99UH090XV48C | R-454B | - - - | - - - | - - - | 42000 | 16 | 13.5 | 215855738 | All | USA,Canada
EL16KC1-041-230A** | LH40/61W*+TXV | SLP99UH090XV60C | R-454B | - - - | - - - | - - - | 42000 | 16 | 13.5 | 215855752 | All | USA,Canada
EL16KC1-041-230A** | LH40/61W*+TXV | SLP99UH110XV60C | R-454B | - - - | - - - | - - - | 42000 | 16 | 13.5 | 215855766 | All | USA,Canada
EL16KC1-041-230A** | LH40/61W*+TXV+LEFE5* | - - - | R-454B | - - - | - - - | - - - | 41500 | 16 | 13.5 | 217285478 | All | USA,Canada
EL16KC1-041-230A** | LH40/61W*+TXV+TD | - - - | R-454B | - - - | - - - | - - - | 40500 | 14.5 | 12 | 215862494 | All | USA,Canada
EL16KC1-041-230A** | LH41/49X*+TXV | EL180UH080NE48B | R-454B | - - - | - - - | - - - | 40000 | 15.2 | 13.5 | 217230270 | All | USA
EL16KC1-041-230A** | LH41/49X*+TXV | EL195UH080NE48C | R-454B | - - - | - - - | - - - | 41000 | 15.2 | 13.5 | 217164828 | All | USA,Canada
EL16KC1-041-230A** | LH41/49X*+TXV | EL297UH090XE48C | R-454B | - - - | - - - | - - - | 40500 | 16 | 13.5 | 217164832 | All | USA,Canada
EL16KC1-041-230A** | LH41/49X*+TXV | EL297UH090XV48C | R-454B | - - - | - - - | - - - | 41000 | 16 | 13 | 217164836 | All | USA,Canada
EL16KC1-041-230A** | LH41/49X*+TXV | EL297UH090XV60C | R-454B | - - - | - - - | - - - | 40500 | 16 | 13.5 | 217164840 | All | USA,Canada
EL16KC1-041-230A** | LH41/49X*+TXV | EL297UH110XE60C | R-454B | - - - | - - - | - - - | 41000 | 16 | 13.5 | 217164844 | All | USA,Canada
EL16KC1-041-230A** | LH41/49X*+TXV | EL297UH110XV48C | R-454B | - - - | - - - | - - - | 41000 | 16 | 13 | 217164848 | All | USA,Canada
EL16KC1-041-230A** | LH41/49X*+TXV | EL297UH110XV60C | R-454B | - - - | - - - | - - - | 40500 | 16 | 13.5 | 217164852 | All | USA,Canada
EL16KC1-041-230A** | LH41/49X*+TXV | EL297UH135XE60D | R-454B | - - - | - - - | - - - | 40000 | 16 | 13 | 217164856 | All | USA,Canada
EL16KC1-041-230A** | LH41/49X*+TXV | EL297UH135XV60D | R-454B | - - - | - - - | - - - | 40000 | 16 | 13 | 217164860 | All | USA,Canada
EL16KC1-041-230A** | LH41/49X*+TXV | ML296UH090XV48C | R-454B | - - - | - - - | - - - | 41000 | 16 | 13.5 | 217164864 | All | USA,Canada
EL16KC1-041-230A** | LH41/49X*+TXV | ML296UH110XV60C | R-454B | - - - | - - - | - - - | 41500 | 16 | 13.5 | 217164868 | All | USA,Canada
EL16KC1-041-230A** | LH41/49X*+TXV | SL280UH080NV48B | R-454B | - - - | - - - | - - - | 40500 | 16 | 13.5 | 217164872 | All | USA
EL16KC1-041-230A** | LH41/49X*+TXV | SL280UH080NV60C | R-454B | - - - | - - - | - - - | 41500 | 16 | 13.5 | 217164873 | All | USA
EL16KC1-041-230A** | LH41/49X*+TXV | SL280UH090V48B | R-454B | - - - | - - - | - - - | 40500 | 16 | 13.5 | 217164877 | All | USA
EL16KC1-041-230A** | LH41/49X*+TXV | SL280UH090V60C | R-454B | - - - | - - - | - - - | 41500 | 16 | 13 | 217164878 | All | USA
EL16KC1-041-230A** | LH41/49X*+TXV | SL280UH090XV48B | R-454B | - - - | - - - | - - - | 40500 | 16 | 13.5 | 217164882 | All | USA
EL16KC1-041-230A** | LH41/49X*+TXV | SL280UH090XV60C | R-454B | - - - | - - - | - - - | 41500 | 16 | 13.5 | 217164883 | All | USA
EL16KC1-041-230A** | LH41/49X*+TXV | SL280UH100NV60C | R-454B | - - - | - - - | - - - | 40500 | 16 | 13.5 | 217164887 | All | USA
EL16KC1-041-230A** | LH41/49X*+TXV | SL280UH110V60C | R-454B | - - - | - - - | - - - | 41500 | 16 | 13.5 | 217164891 | All | USA
EL16KC1-041-230A** | LH41/49X*+TXV | SL280UH110XV60C | R-454B | - - - | - - - | - - - | 41500 | 16 | 13.5 | 217164895 | All | USA
EL16KC1-041-230A** | LH41/49X*+TXV | SL280UH135V60D | R-454B | - - - | - - - | - - - | 41000 | 16 | 13 | 217164899 | All | USA
EL16KC1-041-230A** | LH41/49X*+TXV+LEFE4B* | - - - | R-454B | - - - | - - - | - - - | 41000 | 16 | 13 | 217285977 | All | USA,Canada
EL16KC1-041-230A** | LH41/49X*+TXV+TD | - - - | R-454B | - - - | - - - | - - - | 39500 | 14.5 | 11.7 | 217165547 | All | USA,Canada
EL16KC1-041-230A** | LH41/61R*+TXV | EL180UH100NE60C | R-454B | - - - | - - - | - - - | 41500 | 16 | 13.5 | 217230274 | All | USA
EL16KC1-041-230A** | LH41/61R*+TXV | EL195UH080NE48C | R-454B | - - - | - - - | - - - | 41000 | 16 | 13.5 | 217164830 | All | USA,Canada
EL16KC1-041-230A** | LH41/61R*+TXV | EL297UH090XE48C | R-454B | - - - | - - - | - - - | 41000 | 16 | 13.5 | 217164834 | All | USA,Canada
EL16KC1-041-230A** | LH41/61R*+TXV | EL297UH090XV48C | R-454B | - - - | - - - | - - - | 41500 | 16 | 13 | 217164838 | All | USA,Canada
EL16KC1-041-230A** | LH41/61R*+TXV | EL297UH090XV60C | R-454B | - - - | - - - | - - - | 41000 | 16 | 13.5 | 217164842 | All | USA,Canada
EL16KC1-041-230A** | LH41/61R*+TXV | EL297UH110XE60C | R-454B | - - - | - - - | - - - | 41500 | 16 | 13.5 | 217164846 | All | USA,Canada
EL16KC1-041-230A** | LH41/61R*+TXV | EL297UH110XV48C | R-454B | - - - | - - - | - - - | 41000 | 16 | 13 | 217164850 | All | USA,Canada
EL16KC1-041-230A** | LH41/61R*+TXV | EL297UH110XV60C | R-454B | - - - | - - - | - - - | 39000 | 16 | 14 | 217164854 | All | USA,Canada
EL16KC1-041-230A** | LH41/61R*+TXV | EL297UH135XE60D | R-454B | - - - | - - - | - - - | 41000 | 16 | 13.5 | 217164858 | All | USA,Canada
EL16KC1-041-230A** | LH41/61R*+TXV | EL297UH135XV60D | R-454B | - - - | - - - | - - - | 41000 | 16 | 13.5 | 217164862 | All | USA,Canada
EL16KC1-041-230A** | LH41/61R*+TXV | ML296UH090XV48C | R-454B | - - - | - - - | - - - | 41000 | 16 | 13.5 | 217164866 | All | USA,Canada
EL16KC1-041-230A** | LH41/61R*+TXV | ML296UH110XV60C | R-454B | - - - | - - - | - - - | 42000 | 16 | 13.5 | 217164870 | All | USA,Canada
EL16KC1-041-230A** | LH41/61R*+TXV | SL280UH080NV60C | R-454B | - - - | - - - | - - - | 42000 | 16 | 13.5 | 217164875 | All | USA
EL16KC1-041-230A** | LH41/61R*+TXV | SL280UH090V60C | R-454B | - - - | - - - | - - - | 41500 | 16 | 13.5 | 217164880 | All | USA
EL16KC1-041-230A** | LH41/61R*+TXV | SL280UH090XV60C | R-454B | - - - | - - - | - - - | 41000 | 16 | 14 | 217164885 | All | USA
EL16KC1-041-230A** | LH41/61R*+TXV | SL280UH100NV60C | R-454B | - - - | - - - | - - - | 42000 | 16 | 13.5 | 217164889 | All | USA
EL16KC1-041-230A** | LH41/61R*+TXV | SL280UH110V60C | R-454B | - - - | - - - | - - - | 42000 | 16 | 13.5 | 217164893 | All | USA
EL16KC1-041-230A** | LH41/61R*+TXV | SL280UH110XV60C | R-454B | - - - | - - - | - - - | 42000 | 16 | 13.5 | 217164897 | All | USA
EL16KC1-041-230A** | LH41/61R*+TXV | SL280UH135V60D | R-454B | - - - | - - - | - - - | 41500 | 16 | 13.5 | 217164901 | All | USA
EL16KC1-041-230A** | LH41/61R*+TXV+LEFE5* | - - - | R-454B | - - - | - - - | - - - | 41500 | 16 | 13.5 | 217285986 | All | USA,Canada
EL16KC1-041-230A** | LH41/61R*+TXV+TD | - - - | R-454B | - - - | - - - | - - - | 40000 | 14.5 | 12 | 217165551 | All | USA,Canada
EL16KC1-041-230A** | LH42/49F*+TXV | EL180UH080NE48B | R-454B | - - - | - - - | - - - | 40500 | 15.2 | 13 | 215855376 | All | USA
EL16KC1-041-230A** | LH42/49F*+TXV | EL280UH090E48B | R-454B | - - - | - - - | - - - | 40500 | 16 | 13.5 | 215855411 | All | USA
EL16KC1-041-230A** | LH42/49F*+TXV | EL280UH090XE48B | R-454B | - - - | - - - | - - - | 40500 | 16 | 13.5 | 215855413 | All | USA
EL16KC1-041-230A** | LH42/49F*+TXV | ML180UH070V48B | R-454B | - - - | - - - | - - - | 39500 | 16 | 14 | 215855475 | All | USA
EL16KC1-041-230A** | LH42/49F*+TXV | ML180UH090E48B | R-454B | - - - | - - - | - - - | 40500 | 16 | 13.5 | 215855477 | All | USA
EL16KC1-041-230A** | LH42/49F*+TXV | ML180UH090V48B | R-454B | - - - | - - - | - - - | 39000 | 15.2 | 13.5 | 215855485 | All | USA
EL16KC1-041-230A** | LH42/49F*+TXV | ML180UH090XE48B | R-454B | - - - | - - - | - - - | 40500 | 16 | 13.5 | 215855487 | All | USA
EL16KC1-041-230A** | LH42/49F*+TXV | ML196UH070XE48B | R-454B | - - - | - - - | - - - | 40000 | 15.2 | 13 | 215855553 | All | USA,Canada
EL16KC1-041-230A** | LH42/49F*+TXV | SL280UH080NV48B | R-454B | - - - | - - - | - - - | 40500 | 16 | 13 | 215855614 | All | USA
EL16KC1-041-230A** | LH42/49F*+TXV | SL280UH090V48B | R-454B | - - - | - - - | - - - | 40500 | 16 | 13.5 | 215855638 | All | USA
EL16KC1-041-230A** | LH42/49F*+TXV | SL280UH090XV48B | R-454B | - - - | - - - | - - - | 40500 | 16 | 13.5 | 215855662 | All | USA
EL16KC1-041-230A** | LH42/49F*+TXV+TD | - - - | R-454B | - - - | - - - | - - - | 39000 | 14.3 | 11.7 | 215862491 | All | USA,Canada
EL16KC1-041-230A** | LH42/49X*+TXV | EL180UH080NE48B | R-454B | - - - | - - - | - - - | 40500 | 15.2 | 13 | 215855375 | All | USA
EL16KC1-041-230A** | LH42/49X*+TXV | EL180UH100NE60C | R-454B | - - - | - - - | - - - | 40500 | 16 | 13 | 217230272 | All | USA
EL16KC1-041-230A** | LH42/49X*+TXV | EL195UH080NE48C | R-454B | - - - | - - - | - - - | 40500 | 15.2 | 13 | 217161121 | All | USA,Canada
EL16KC1-041-230A** | LH42/49X*+TXV | EL280UH090E48B | R-454B | - - - | - - - | - - - | 40500 | 16 | 13.5 | 215855410 | All | USA
EL16KC1-041-230A** | LH42/49X*+TXV | EL280UH090XE48B | R-454B | - - - | - - - | - - - | 40500 | 16 | 13.5 | 215855412 | All | USA
EL16KC1-041-230A** | LH42/49X*+TXV | EL297UH090XE48C | R-454B | - - - | - - - | - - - | 39500 | 16 | 13 | 217161129 | All | USA,Canada
EL16KC1-041-230A** | LH42/49X*+TXV | EL297UH090XV48C | R-454B | - - - | - - - | - - - | 41000 | 15.2 | 13 | 217161135 | All | USA,Canada
EL16KC1-041-230A** | LH42/49X*+TXV | EL297UH090XV60C | R-454B | - - - | - - - | - - - | 39500 | 16 | 13 | 217161141 | All | USA,Canada
EL16KC1-041-230A** | LH42/49X*+TXV | EL297UH110XE60C | R-454B | - - - | - - - | - - - | 41000 | 16 | 13.5 | 217161147 | All | USA,Canada
EL16KC1-041-230A** | LH42/49X*+TXV | EL297UH110XV48C | R-454B | - - - | - - - | - - - | 40000 | 16 | 13 | 217161153 | All | USA,Canada
EL16KC1-041-230A** | LH42/49X*+TXV | EL297UH110XV60C | R-454B | - - - | - - - | - - - | 40500 | 16 | 13.5 | 217161159 | All | USA,Canada
EL16KC1-041-230A** | LH42/49X*+TXV | EL297UH135XE60D | R-454B | - - - | - - - | - - - | 40000 | 16 | 13 | 217161166 | All | USA,Canada
EL16KC1-041-230A** | LH42/49X*+TXV | EL297UH135XV60D | R-454B | - - - | - - - | - - - | 40000 | 16 | 13 | 217161185 | All | USA,Canada
EL16KC1-041-230A** | LH42/49X*+TXV | ML180UH070V48B | R-454B | - - - | - - - | - - - | 39500 | 16 | 14 | 215855474 | All | USA
EL16KC1-041-230A** | LH42/49X*+TXV | ML180UH090E48B | R-454B | - - - | - - - | - - - | 40500 | 16 | 13.5 | 215855476 | All | USA
EL16KC1-041-230A** | LH42/49X*+TXV | ML180UH090V48B | R-454B | - - - | - - - | - - - | 39000 | 15.2 | 13.5 | 215855484 | All | USA
EL16KC1-041-230A** | LH42/49X*+TXV | ML180UH090XE48B | R-454B | - - - | - - - | - - - | 40500 | 16 | 13.5 | 215855486 | All | USA
EL16KC1-041-230A** | LH42/49X*+TXV | ML196UH070XE48B | R-454B | - - - | - - - | - - - | 40000 | 15.2 | 13 | 215855552 | All | USA,Canada
EL16KC1-041-230A** | LH42/49X*+TXV | ML296UH090XV48C | R-454B | - - - | - - - | - - - | 39500 | 16 | 13 | 217161204 | All | USA,Canada
EL16KC1-041-230A** | LH42/49X*+TXV | ML296UH110XV60C | R-454B | - - - | - - - | - - - | 41000 | 16 | 13.5 | 217161224 | All | USA,Canada
EL16KC1-041-230A** | LH42/49X*+TXV | SL280UH080NV48B | R-454B | - - - | - - - | - - - | 40500 | 16 | 13 | 215855613 | All | USA
EL16KC1-041-230A** | LH42/49X*+TXV | SL280UH080NV60C | R-454B | - - - | - - - | - - - | 41500 | 16 | 13.5 | 217161243 | All | USA
EL16KC1-041-230A** | LH42/49X*+TXV | SL280UH090V48B | R-454B | - - - | - - - | - - - | 40500 | 16 | 13.5 | 215855637 | All | USA
EL16KC1-041-230A** | LH42/49X*+TXV | SL280UH090V60C | R-454B | - - - | - - - | - - - | 39500 | 16 | 13 | 217161250 | All | USA
EL16KC1-041-230A** | LH42/49X*+TXV | SL280UH090XV48B | R-454B | - - - | - - - | - - - | 40500 | 16 | 13.5 | 215855661 | All | USA
EL16KC1-041-230A** | LH42/49X*+TXV | SL280UH090XV60C | R-454B | - - - | - - - | - - - | 40500 | 16 | 13.5 | 217161257 | All | USA
EL16KC1-041-230A** | LH42/49X*+TXV | SL280UH100NV60C | R-454B | - - - | - - - | - - - | 40000 | 16 | 13 | 217161264 | All | USA
EL16KC1-041-230A** | LH42/49X*+TXV | SL280UH110V60C | R-454B | - - - | - - - | - - - | 40500 | 16 | 13 | 217161271 | All | USA
EL16KC1-041-230A** | LH42/49X*+TXV | SL280UH110XV60C | R-454B | - - - | - - - | - - - | 40500 | 16 | 13 | 217161278 | All | USA
EL16KC1-041-230A** | LH42/49X*+TXV | SL280UH135V60D | R-454B | - - - | - - - | - - - | 40500 | 16 | 13 | 217161286 | All | USA
EL16KC1-041-230A** | LH42/49X*+TXV+LEFE4B* | - - - | R-454B | - - - | - - - | - - - | 40500 | 16 | 13 | 217285976 | All | USA,Canada
EL16KC1-041-230A** | LH42/49X*+TXV+TD | - - - | R-454B | - - - | - - - | - - - | 39000 | 14.3 | 11.7 | 215862490 | All | USA,Canada
EL16KC1-041-230A** | LH42/60D*+TXV | EL180UH100NE60C | R-454B | - - - | - - - | - - - | 40500 | 16 | 13 | 215855386 | All | USA
EL16KC1-041-230A** | LH42/60D*+TXV | EL196UH090XE48C | R-454B | - - - | - - - | - - - | 40500 | 16 | 13 | 215855399 | All | USA,Canada
EL16KC1-041-230A** | LH42/60D*+TXV | EL196UH110XE60C | R-454B | - - - | - - - | - - - | 41500 | 16 | 13.5 | 215855405 | All | USA,Canada
EL16KC1-041-230A** | LH42/60D*+TXV | EL280UH110E48C | R-454B | - - - | - - - | - - - | 41500 | 16 | 13.5 | 215855415 | All | USA
EL16KC1-041-230A** | LH42/60D*+TXV | EL280UH110E60C | R-454B | - - - | - - - | - - - | 41500 | 16 | 13.5 | 215855421 | All | USA
EL16KC1-041-230A** | LH42/60D*+TXV | EL280UH110XE60C | R-454B | - - - | - - - | - - - | 41500 | 16 | 13.5 | 215855427 | All | USA
EL16KC1-041-230A** | LH42/60D*+TXV | EL297UH090XE48C | R-454B | - - - | - - - | - - - | 40500 | 16 | 13.5 | 215855433 | All | USA,Canada
EL16KC1-041-230A** | LH42/60D*+TXV | EL297UH090XV48C | R-454B | - - - | - - - | - - - | 41500 | 15.2 | 13 | 215855439 | All | USA,Canada
EL16KC1-041-230A** | LH42/60D*+TXV | EL297UH090XV60C | R-454B | - - - | - - - | - - - | 40500 | 16 | 13.5 | 215855445 | All | USA,Canada
EL16KC1-041-230A** | LH42/60D*+TXV | EL297UH110XE60C | R-454B | - - - | - - - | - - - | 41000 | 16 | 13.5 | 215855451 | All | USA,Canada
EL16KC1-041-230A** | LH42/60D*+TXV | EL297UH110XV48C | R-454B | - - - | - - - | - - - | 40500 | 16 | 13 | 215855457 | All | USA,Canada
EL16KC1-041-230A** | LH42/60D*+TXV | EL297UH110XV60C | R-454B | - - - | - - - | - - - | 40500 | 16 | 13.5 | 215855463 | All | USA,Canada
EL16KC1-041-230A** | LH42/60D*+TXV | ML180UH090E60C | R-454B | - - - | - - - | - - - | 41000 | 16 | 13.5 | 215855479 | All | USA
EL16KC1-041-230A** | LH42/60D*+TXV | ML180UH110E60C | R-454B | - - - | - - - | - - - | 41500 | 16 | 13.5 | 215855489 | All | USA
EL16KC1-041-230A** | LH42/60D*+TXV | ML180UH110V60C | R-454B | - - - | - - - | - - - | 42000 | 16 | 13.5 | 215855495 | All | USA
EL16KC1-041-230A** | LH42/60D*+TXV | ML180UH110XE60C | R-454B | - - - | - - - | - - - | 41500 | 16 | 13.5 | 215855501 | All | USA
EL16KC1-041-230A** | LH42/60D*+TXV | ML193UH090XE48C | R-454B | - - - | - - - | - - - | 41000 | 16 | 13 | 215855511 | All | USA
EL16KC1-041-230A** | LH42/60D*+TXV | ML193UH110XE48C | R-454B | - - - | - - - | - - - | 41000 | 16 | 13.5 | 215855525 | All | USA
EL16KC1-041-230A** | LH42/60D*+TXV | ML193UH110XE60C | R-454B | - - - | - - - | - - - | 41000 | 16 | 13.5 | 215855539 | All | USA
EL16KC1-041-230A** | LH42/60D*+TXV | ML196UH090XE48C | R-454B | - - - | - - - | - - - | 40500 | 16 | 13 | 215855563 | All | USA,Canada
EL16KC1-041-230A** | LH42/60D*+TXV | ML196UH090XE60C | R-454B | - - - | - - - | - - - | 41000 | 16 | 13.5 | 215855577 | All | USA,Canada
EL16KC1-041-230A** | LH42/60D*+TXV | ML196UH110XE60C | R-454B | - - - | - - - | - - - | 41000 | 16 | 13.5 | 215855591 | All | USA,Canada
EL16KC1-041-230A** | LH42/60D*+TXV | SL280UH080NV60C | R-454B | - - - | - - - | - - - | 41500 | 16 | 13.5 | 215855624 | All | USA
EL16KC1-041-230A** | LH42/60D*+TXV | SL280UH090V60C | R-454B | - - - | - - - | - - - | 41500 | 16 | 13 | 215855648 | All | USA
EL16KC1-041-230A** | LH42/60D*+TXV | SL280UH090XV60C | R-454B | - - - | - - - | - - - | 41500 | 16 | 13.5 | 215855672 | All | USA
EL16KC1-041-230A** | LH42/60D*+TXV | SL280UH100NV60C | R-454B | - - - | - - - | - - - | 40500 | 16 | 13.5 | 215855686 | All | USA
EL16KC1-041-230A** | LH42/60D*+TXV | SL280UH110V60C | R-454B | - - - | - - - | - - - | 41500 | 16 | 13.5 | 215855700 | All | USA
EL16KC1-041-230A** | LH42/60D*+TXV | SL280UH110XV60C | R-454B | - - - | - - - | - - - | 41500 | 16 | 13.5 | 215855714 | All | USA
EL16KC1-041-230A** | LH42/60D*+TXV | SLP99UH090XV48C | R-454B | - - - | - - - | - - - | 41500 | 15.2 | 13 | 215855737 | All | USA,Canada
EL16KC1-041-230A** | LH42/60D*+TXV | SLP99UH090XV60C | R-454B | - - - | - - - | - - - | 40500 | 16 | 13 | 215855751 | All | USA,Canada
EL16KC1-041-230A** | LH42/60D*+TXV | SLP99UH110XV60C | R-454B | - - - | - - - | - - - | 40500 | 16 | 13 | 215855765 | All | USA,Canada
EL16KC1-041-230A** | LH42/60D*+TXV+TD | - - - | R-454B | - - - | - - - | - - - | 39500 | 14.5 | 11.7 | 215862493 | All | USA,Canada
EL16KC1-041-230A** | LH42/60R*+TXV | EL180UH080NE48B | R-454B | - - - | - - - | - - - | 40000 | 15.2 | 13.5 | 216703943 | All | USA
EL16KC1-041-230A** | LH42/60R*+TXV | EL180UH100NE60C | R-454B | - - - | - - - | - - - | 40500 | 16 | 13 | 215855385 | All | USA
EL16KC1-041-230A** | LH42/60R*+TXV | EL195UH080NE48C | R-454B | - - - | - - - | - - - | 41000 | 15.2 | 13.5 | 216703952 | All | USA,Canada
EL16KC1-041-230A** | LH42/60R*+TXV | EL195UH100NE60C | R-454B | - - - | - - - | - - - | 41000 | 15.2 | 13 | 218382703 | All | USA
EL16KC1-041-230A** | LH42/60R*+TXV | EL196UH090XE48C | R-454B | - - - | - - - | - - - | 40500 | 16 | 13 | 215855398 | All | USA,Canada
EL16KC1-041-230A** | LH42/60R*+TXV | EL196UH110XE60C | R-454B | - - - | - - - | - - - | 41500 | 16 | 13.5 | 215855404 | All | USA,Canada
EL16KC1-041-230A** | LH42/60R*+TXV | EL280UH110E48C | R-454B | - - - | - - - | - - - | 41500 | 16 | 13.5 | 215855414 | All | USA
EL16KC1-041-230A** | LH42/60R*+TXV | EL280UH110E60C | R-454B | - - - | - - - | - - - | 41500 | 16 | 13.5 | 215855420 | All | USA
EL16KC1-041-230A** | LH42/60R*+TXV | EL280UH110XE60C | R-454B | - - - | - - - | - - - | 41500 | 16 | 13.5 | 215855426 | All | USA
EL16KC1-041-230A** | LH42/60R*+TXV | EL297UH090XE48C | R-454B | - - - | - - - | - - - | 40500 | 16 | 13.5 | 215855432 | All | USA,Canada
EL16KC1-041-230A** | LH42/60R*+TXV | EL297UH090XV48C | R-454B | - - - | - - - | - - - | 41500 | 15.2 | 13 | 215855438 | All | USA,Canada
EL16KC1-041-230A** | LH42/60R*+TXV | EL297UH090XV60C | R-454B | - - - | - - - | - - - | 40500 | 16 | 13.5 | 215855444 | All | USA,Canada
EL16KC1-041-230A** | LH42/60R*+TXV | EL297UH110XE60C | R-454B | - - - | - - - | - - - | 41000 | 16 | 13.5 | 215855450 | All | USA,Canada
EL16KC1-041-230A** | LH42/60R*+TXV | EL297UH110XV48C | R-454B | - - - | - - - | - - - | 40500 | 16 | 13 | 215855456 | All | USA,Canada
EL16KC1-041-230A** | LH42/60R*+TXV | EL297UH110XV60C | R-454B | - - - | - - - | - - - | 40500 | 16 | 13.5 | 215855462 | All | USA,Canada
EL16KC1-041-230A** | LH42/60R*+TXV | EL297UH135XE60D | R-454B | - - - | - - - | - - - | 40000 | 16 | 13 | 217161169 | All | USA,Canada
EL16KC1-041-230A** | LH42/60R*+TXV | EL297UH135XV60D | R-454B | - - - | - - - | - - - | 40000 | 16 | 13 | 217161188 | All | USA,Canada
EL16KC1-041-230A** | LH42/60R*+TXV | ML180UH090E60C | R-454B | - - - | - - - | - - - | 41000 | 16 | 13.5 | 215855478 | All | USA
EL16KC1-041-230A** | LH42/60R*+TXV | ML180UH090XE48B | R-454B | - - - | - - - | - - - | 38500 | 16 | 14 | 216703964 | All | USA
EL16KC1-041-230A** | LH42/60R*+TXV | ML180UH110E60C | R-454B | - - - | - - - | - - - | 41500 | 16 | 13.5 | 215855488 | All | USA
EL16KC1-041-230A** | LH42/60R*+TXV | ML180UH110V60C | R-454B | - - - | - - - | - - - | 42000 | 16 | 13.5 | 215855494 | All | USA
EL16KC1-041-230A** | LH42/60R*+TXV | ML180UH110XE60C | R-454B | - - - | - - - | - - - | 41500 | 16 | 13.5 | 215855500 | All | USA
EL16KC1-041-230A** | LH42/60R*+TXV | ML193UH090XE48C | R-454B | - - - | - - - | - - - | 41000 | 16 | 13 | 215855510 | All | USA
EL16KC1-041-230A** | LH42/60R*+TXV | ML193UH110XE48C | R-454B | - - - | - - - | - - - | 41000 | 16 | 13.5 | 215855524 | All | USA
EL16KC1-041-230A** | LH42/60R*+TXV | ML193UH110XE60C | R-454B | - - - | - - - | - - - | 41000 | 16 | 13.5 | 215855538 | All | USA
EL16KC1-041-230A** | LH42/60R*+TXV | ML196UH090XE48C | R-454B | - - - | - - - | - - - | 40500 | 16 | 13 | 215855562 | All | USA,Canada
EL16KC1-041-230A** | LH42/60R*+TXV | ML196UH090XE60C | R-454B | - - - | - - - | - - - | 41000 | 16 | 13.5 | 215855576 | All | USA,Canada
EL16KC1-041-230A** | LH42/60R*+TXV | ML196UH110XE60C | R-454B | - - - | - - - | - - - | 41000 | 16 | 13.5 | 215855590 | All | USA,Canada
EL16KC1-041-230A** | LH42/60R*+TXV | ML296UH090XV48C | R-454B | - - - | - - - | - - - | 41000 | 16 | 13.5 | 217161207 | All | USA,Canada
EL16KC1-041-230A** | LH42/60R*+TXV | ML296UH110XV60C | R-454B | - - - | - - - | - - - | 41500 | 16 | 13.5 | 217161227 | All | USA,Canada
EL16KC1-041-230A** | LH42/60R*+TXV | SL280UH080NV60C | R-454B | - - - | - - - | - - - | 41500 | 16 | 13.5 | 215855623 | All | USA
EL16KC1-041-230A** | LH42/60R*+TXV | SL280UH090V60C | R-454B | - - - | - - - | - - - | 41500 | 16 | 13 | 215855647 | All | USA
EL16KC1-041-230A** | LH42/60R*+TXV | SL280UH090XV60C | R-454B | - - - | - - - | - - - | 41500 | 16 | 13.5 | 215855671 | All | USA
EL16KC1-041-230A** | LH42/60R*+TXV | SL280UH100NV60C | R-454B | - - - | - - - | - - - | 40500 | 16 | 13.5 | 215855685 | All | USA
EL16KC1-041-230A** | LH42/60R*+TXV | SL280UH110V60C | R-454B | - - - | - - - | - - - | 41500 | 16 | 13.5 | 215855699 | All | USA
EL16KC1-041-230A** | LH42/60R*+TXV | SL280UH110XV60C | R-454B | - - - | - - - | - - - | 41500 | 16 | 13.5 | 215855713 | All | USA
EL16KC1-041-230A** | LH42/60R*+TXV | SL280UH135V60D | R-454B | - - - | - - - | - - - | 41000 | 16 | 13 | 217161289 | All | USA
EL16KC1-041-230A** | LH42/60R*+TXV | SLP99UH090XV48C | R-454B | - - - | - - - | - - - | 41500 | 15.2 | 13 | 215855736 | All | USA,Canada
EL16KC1-041-230A** | LH42/60R*+TXV | SLP99UH090XV60C | R-454B | - - - | - - - | - - - | 40500 | 16 | 13 | 215855750 | All | USA,Canada
EL16KC1-041-230A** | LH42/60R*+TXV | SLP99UH110XV60C | R-454B | - - - | - - - | - - - | 40500 | 16 | 13 | 215855764 | All | USA,Canada
EL16KC1-041-230A** | LH42/60R*+TXV+LEFE5* | - - - | R-454B | - - - | - - - | - - - | 41000 | 16 | 13 | 217285981 | All | USA,Canada
EL16KC1-041-230A** | LH42/60R*+TXV+TD | - - - | R-454B | - - - | - - - | - - - | 39500 | 14.5 | 11.7 | 215862492 | All | USA,Canada
EL16KC1-041-230A** | LH42/62E*+TXV | EL180UH080NE48B | R-454B | - - - | - - - | - - - | 40000 | 16 | 14 | 216703949 | All | USA
EL16KC1-041-230A** | LH42/62E*+TXV | EL180UH100NE60C | R-454B | - - - | - - - | - - - | 41500 | 16 | 14 | 215855397 | All | USA
EL16KC1-041-230A** | LH42/62E*+TXV | EL195UH080NE48C | R-454B | - - - | - - - | - - - | 41000 | 16 | 14 | 216703961 | All | USA,Canada
EL16KC1-041-230A** | LH42/62E*+TXV | EL196UH090XE48C | R-454B | - - - | - - - | - - - | 41000 | 16 | 14 | 215855403 | All | USA,Canada
EL16KC1-041-230A** | LH42/62E*+TXV | EL196UH110XE60C | R-454B | - - - | - - - | - - - | 39500 | 16 | 14.5 | 215855409 | All | USA,Canada
EL16KC1-041-230A** | LH42/62E*+TXV | EL280UH110E48C | R-454B | - - - | - - - | - - - | 42000 | 17 | 14 | 215855419 | All | USA
EL16KC1-041-230A** | LH42/62E*+TXV | EL280UH110E60C | R-454B | - - - | - - - | - - - | 41500 | 17 | 14.5 | 215855425 | All | USA
EL16KC1-041-230A** | LH42/62E*+TXV | EL280UH110XE60C | R-454B | - - - | - - - | - - - | 41500 | 17 | 14.5 | 215855431 | All | USA
EL16KC1-041-230A** | LH42/62E*+TXV | EL297UH090XE48C | R-454B | - - - | - - - | - - - | 40500 | 16 | 14 | 215855437 | All | USA,Canada
EL16KC1-041-230A** | LH42/62E*+TXV | EL297UH090XV48C | R-454B | - - - | - - - | - - - | 41000 | 16 | 14 | 215855443 | All | USA,Canada
EL16KC1-041-230A** | LH42/62E*+TXV | EL297UH090XV60C | R-454B | - - - | - - - | - - - | 41000 | 16 | 14 | 215855449 | All | USA,Canada
EL16KC1-041-230A** | LH42/62E*+TXV | EL297UH110XE60C | R-454B | - - - | - - - | - - - | 41500 | 16 | 14 | 215855455 | All | USA,Canada
EL16KC1-041-230A** | LH42/62E*+TXV | EL297UH110XV48C | R-454B | - - - | - - - | - - - | 41000 | 16 | 14 | 215855461 | All | USA,Canada
EL16KC1-041-230A** | LH42/62E*+TXV | EL297UH110XV60C | R-454B | - - - | - - - | - - - | 39000 | 16 | 14.5 | 215855467 | All | USA,Canada
EL16KC1-041-230A** | LH42/62E*+TXV | ML180UH090E60C | R-454B | - - - | - - - | - - - | 41000 | 17 | 14 | 215855483 | All | USA
EL16KC1-041-230A** | LH42/62E*+TXV | ML180UH090XE48B | R-454B | - - - | - - - | - - - | 41000 | 17 | 14 | 216703975 | All | USA
EL16KC1-041-230A** | LH42/62E*+TXV | ML180UH110E60C | R-454B | - - - | - - - | - - - | 41000 | 17 | 14.5 | 215855493 | All | USA
EL16KC1-041-230A** | LH42/62E*+TXV | ML180UH110V60C | R-454B | - - - | - - - | - - - | 42000 | 17 | 14 | 215855499 | All | USA
EL16KC1-041-230A** | LH42/62E*+TXV | ML180UH110XE60C | R-454B | - - - | - - - | - - - | 41500 | 17 | 14.5 | 215855505 | All | USA
EL16KC1-041-230A** | LH42/62E*+TXV | ML193UH090XE48C | R-454B | - - - | - - - | - - - | 41000 | 16 | 14 | 215855522 | All | USA
EL16KC1-041-230A** | LH42/62E*+TXV | ML193UH110XE48C | R-454B | - - - | - - - | - - - | 41000 | 17 | 14.5 | 215855536 | All | USA
EL16KC1-041-230A** | LH42/62E*+TXV | ML193UH110XE60C | R-454B | - - - | - - - | - - - | 41000 | 17 | 14.5 | 215855550 | All | USA
EL16KC1-041-230A** | LH42/62E*+TXV | ML196UH090XE48C | R-454B | - - - | - - - | - - - | 41000 | 16 | 14 | 215855574 | All | USA,Canada
EL16KC1-041-230A** | LH42/62E*+TXV | ML196UH090XE60C | R-454B | - - - | - - - | - - - | 41000 | 16 | 14 | 215855588 | All | USA,Canada
EL16KC1-041-230A** | LH42/62E*+TXV | ML196UH110XE60C | R-454B | - - - | - - - | - - - | 42000 | 16 | 14 | 215855602 | All | USA,Canada
EL16KC1-041-230A** | LH42/62E*+TXV | SL280UH080NV60C | R-454B | - - - | - - - | - - - | 42000 | 16 | 14 | 215855635 | All | USA
EL16KC1-041-230A** | LH42/62E*+TXV | SL280UH090V60C | R-454B | - - - | - - - | - - - | 41000 | 17 | 13.5 | 215855659 | All | USA
EL16KC1-041-230A** | LH42/62E*+TXV | SL280UH090XV60C | R-454B | - - - | - - - | - - - | 41500 | 17 | 14 | 215855683 | All | USA
EL16KC1-041-230A** | LH42/62E*+TXV | SL280UH100NV60C | R-454B | - - - | - - - | - - - | 39500 | 16 | 14.5 | 215855697 | All | USA
EL16KC1-041-230A** | LH42/62E*+TXV | SL280UH110V60C | R-454B | - - - | - - - | - - - | 42000 | 16 | 14 | 215855711 | All | USA
EL16KC1-041-230A** | LH42/62E*+TXV | SL280UH110XV60C | R-454B | - - - | - - - | - - - | 42000 | 16 | 14 | 215855725 | All | USA
EL16KC1-041-230A** | LH42/62E*+TXV | SLP99UH090XV48C | R-454B | - - - | - - - | - - - | 41000 | 16 | 14 | 215855748 | All | USA,Canada
EL16KC1-041-230A** | LH42/62E*+TXV | SLP99UH090XV60C | R-454B | - - - | - - - | - - - | 42000 | 16 | 13.5 | 215855762 | All | USA,Canada
EL16KC1-041-230A** | LH42/62E*+TXV | SLP99UH110XV60C | R-454B | - - - | - - - | - - - | 41500 | 16 | 14 | 215855776 | All | USA,Canada
EL16KC1-041-230A** | LH42/62E*+TXV+TD | - - - | R-454B | - - - | - - - | - - - | 40500 | 15 | 12.5 | 215862506 | All | USA,Canada
EL16KC1-041-230A** | LH42/62W*+TXV | EL180UH080NE48B | R-454B | - - - | - - - | - - - | 40000 | 16 | 14 | 216703948 | All | USA
EL16KC1-041-230A** | LH42/62W*+TXV | EL180UH100NE60C | R-454B | - - - | - - - | - - - | 41500 | 16 | 14 | 215855395 | All | USA
EL16KC1-041-230A** | LH42/62W*+TXV | EL195UH080NE48C | R-454B | - - - | - - - | - - - | 41000 | 16 | 14 | 216703959 | All | USA,Canada
EL16KC1-041-230A** | LH42/62W*+TXV | EL195UH100NE60C | R-454B | - - - | - - - | - - - | 41500 | 16 | 13.5 | 218382725 | All | USA
EL16KC1-041-230A** | LH42/62W*+TXV | EL196UH090XE48C | R-454B | - - - | - - - | - - - | 41000 | 16 | 14 | 215855402 | All | USA,Canada
EL16KC1-041-230A** | LH42/62W*+TXV | EL196UH110XE60C | R-454B | - - - | - - - | - - - | 39500 | 16 | 14.5 | 215855408 | All | USA,Canada
EL16KC1-041-230A** | LH42/62W*+TXV | EL280UH110E48C | R-454B | - - - | - - - | - - - | 42000 | 17 | 14 | 215855418 | All | USA
EL16KC1-041-230A** | LH42/62W*+TXV | EL280UH110E60C | R-454B | - - - | - - - | - - - | 41500 | 17 | 14.5 | 215855424 | All | USA
EL16KC1-041-230A** | LH42/62W*+TXV | EL280UH110XE60C | R-454B | - - - | - - - | - - - | 41500 | 17 | 14.5 | 215855430 | All | USA
EL16KC1-041-230A** | LH42/62W*+TXV | EL297UH090XE48C | R-454B | - - - | - - - | - - - | 40500 | 16 | 14 | 215855436 | All | USA,Canada
EL16KC1-041-230A** | LH42/62W*+TXV | EL297UH090XV48C | R-454B | - - - | - - - | - - - | 41000 | 16 | 14 | 215855442 | All | USA,Canada
EL16KC1-041-230A** | LH42/62W*+TXV | EL297UH090XV60C | R-454B | - - - | - - - | - - - | 41000 | 16 | 14 | 215855448 | All | USA,Canada
EL16KC1-041-230A** | LH42/62W*+TXV | EL297UH110XE60C | R-454B | - - - | - - - | - - - | 41500 | 16 | 14 | 215855454 | All | USA,Canada
EL16KC1-041-230A** | LH42/62W*+TXV | EL297UH110XV48C | R-454B | - - - | - - - | - - - | 41000 | 16 | 14 | 215855460 | All | USA,Canada
EL16KC1-041-230A** | LH42/62W*+TXV | EL297UH110XV60C | R-454B | - - - | - - - | - - - | 39000 | 16 | 14.5 | 215855466 | All | USA,Canada
EL16KC1-041-230A** | LH42/62W*+TXV | EL297UH135XE60D | R-454B | - - - | - - - | - - - | 41500 | 16 | 14 | 217161178 | All | USA,Canada
EL16KC1-041-230A** | LH42/62W*+TXV | EL297UH135XV60D | R-454B | - - - | - - - | - - - | 41500 | 16 | 14 | 217161197 | All | USA,Canada
EL16KC1-041-230A** | LH42/62W*+TXV | ML180UH090E60C | R-454B | - - - | - - - | - - - | 41000 | 17 | 14 | 215855482 | All | USA
EL16KC1-041-230A** | LH42/62W*+TXV | ML180UH090XE48B | R-454B | - - - | - - - | - - - | 41000 | 17 | 14 | 216703973 | All | USA
EL16KC1-041-230A** | LH42/62W*+TXV | ML180UH110E60C | R-454B | - - - | - - - | - - - | 41000 | 17 | 14.5 | 215855492 | All | USA
EL16KC1-041-230A** | LH42/62W*+TXV | ML180UH110V60C | R-454B | - - - | - - - | - - - | 42000 | 17 | 14 | 215855498 | All | USA
EL16KC1-041-230A** | LH42/62W*+TXV | ML180UH110XE60C | R-454B | - - - | - - - | - - - | 41500 | 17 | 14.5 | 215855504 | All | USA
EL16KC1-041-230A** | LH42/62W*+TXV | ML193UH090XE48C | R-454B | - - - | - - - | - - - | 41000 | 16 | 14 | 215855520 | All | USA
EL16KC1-041-230A** | LH42/62W*+TXV | ML193UH110XE48C | R-454B | - - - | - - - | - - - | 41000 | 17 | 14.5 | 215855534 | All | USA
EL16KC1-041-230A** | LH42/62W*+TXV | ML193UH110XE60C | R-454B | - - - | - - - | - - - | 41000 | 17 | 14.5 | 215855548 | All | USA
EL16KC1-041-230A** | LH42/62W*+TXV | ML196UH090XE48C | R-454B | - - - | - - - | - - - | 41000 | 16 | 14 | 215855572 | All | USA,Canada
EL16KC1-041-230A** | LH42/62W*+TXV | ML196UH090XE60C | R-454B | - - - | - - - | - - - | 41000 | 16 | 14 | 215855586 | All | USA,Canada
EL16KC1-041-230A** | LH42/62W*+TXV | ML196UH110XE60C | R-454B | - - - | - - - | - - - | 42000 | 16 | 14 | 215855600 | All | USA,Canada
EL16KC1-041-230A** | LH42/62W*+TXV | ML296UH090XV48C | R-454B | - - - | - - - | - - - | 41500 | 16 | 14 | 217161216 | All | USA,Canada
EL16KC1-041-230A** | LH42/62W*+TXV | ML296UH110XV60C | R-454B | - - - | - - - | - - - | 41500 | 16 | 14.5 | 217161236 | All | USA,Canada
EL16KC1-041-230A** | LH42/62W*+TXV | SL280UH080NV60C | R-454B | - - - | - - - | - - - | 42000 | 16 | 14 | 215855633 | All | USA
EL16KC1-041-230A** | LH42/62W*+TXV | SL280UH090V60C | R-454B | - - - | - - - | - - - | 41000 | 17 | 13.5 | 215855657 | All | USA
EL16KC1-041-230A** | LH42/62W*+TXV | SL280UH090XV60C | R-454B | - - - | - - - | - - - | 41500 | 17 | 14 | 215855681 | All | USA
EL16KC1-041-230A** | LH42/62W*+TXV | SL280UH100NV60C | R-454B | - - - | - - - | - - - | 39500 | 16 | 14.5 | 215855695 | All | USA
EL16KC1-041-230A** | LH42/62W*+TXV | SL280UH110V60C | R-454B | - - - | - - - | - - - | 42000 | 16 | 14 | 215855709 | All | USA
EL16KC1-041-230A** | LH42/62W*+TXV | SL280UH110XV60C | R-454B | - - - | - - - | - - - | 42000 | 16 | 14 | 215855723 | All | USA
EL16KC1-041-230A** | LH42/62W*+TXV | SL280UH135V60D | R-454B | - - - | - - - | - - - | 42000 | 16 | 14 | 217161297 | All | USA
EL16KC1-041-230A** | LH42/62W*+TXV | SLP99UH090XV48C | R-454B | - - - | - - - | - - - | 41000 | 16 | 14 | 215855746 | All | USA,Canada
EL16KC1-041-230A** | LH42/62W*+TXV | SLP99UH090XV60C | R-454B | - - - | - - - | - - - | 42000 | 16 | 13.5 | 215855760 | All | USA,Canada
EL16KC1-041-230A** | LH42/62W*+TXV | SLP99UH110XV60C | R-454B | - - - | - - - | - - - | 41500 | 16 | 14 | 215855774 | All | USA,Canada
EL16KC1-041-230A** | LH42/62W*+TXV+LEFE5* | - - - | R-454B | - - - | - - - | - - - | 40500 | 16 | 14 | 217285482 | All | USA,Canada
EL16KC1-041-230A** | LH42/62W*+TXV+TD | - - - | R-454B | - - - | - - - | - - - | 40500 | 15 | 12.5 | 215862504 | All | USA,Canada
EL16KC1-041-230A** | LH48/60E*+TXV | EL297UH135XE60D | R-454B | - - - | - - - | - - - | 41500 | 16 | 14 | 215855468 | All | USA,Canada
EL16KC1-041-230A** | LH48/60E*+TXV | EL297UH135XV60D | R-454B | - - - | - - - | - - - | 41500 | 16 | 14 | 215855471 | All | USA,Canada
EL16KC1-041-230A** | LH48/60E*+TXV | ML180UH135E60D | R-454B | - - - | - - - | - - - | 42000 | 16 | 14 | 215855506 | All | USA
EL16KC1-041-230A** | LH48/60E*+TXV | ML196UH135XE60D | R-454B | - - - | - - - | - - - | 42000 | 16 | 14 | 215855605 | All | USA,Canada
EL16KC1-041-230A** | LH48/60E*+TXV | SL280UH135V60D | R-454B | - - - | - - - | - - - | 42000 | 16 | 14 | 215855728 | All | USA
EL16KC1-041-230A** | LH48/60E*+TXV | SLP99UH135XV60D | R-454B | - - - | - - - | - - - | 41500 | 16 | 14 | 215855779 | All | USA,Canada
EL16KC1-041-230A** | LH48/60E*+TXV+TD | - - - | R-454B | - - - | - - - | - - - | 40500 | 15 | 12.5 | 215862507 | All | USA,Canada
EL16KC1-041-230A** | LH48/60X*+TXV | EL180UH100NE60C | R-454B | - - - | - - - | - - - | 41500 | 16 | 13.5 | 217230273 | All | USA
EL16KC1-041-230A** | LH48/60X*+TXV | EL195UH080NE48C | R-454B | - - - | - - - | - - - | 41000 | 16 | 13.5 | 217164829 | All | USA,Canada
EL16KC1-041-230A** | LH48/60X*+TXV | EL297UH090XE48C | R-454B | - - - | - - - | - - - | 40500 | 16 | 14 | 217164833 | All | USA,Canada
EL16KC1-041-230A** | LH48/60X*+TXV | EL297UH090XV48C | R-454B | - - - | - - - | - - - | 41500 | 16 | 13 | 217164837 | All | USA,Canada
EL16KC1-041-230A** | LH48/60X*+TXV | EL297UH090XV60C | R-454B | - - - | - - - | - - - | 41000 | 16 | 13.5 | 217164841 | All | USA,Canada
EL16KC1-041-230A** | LH48/60X*+TXV | EL297UH110XE60C | R-454B | - - - | - - - | - - - | 41500 | 16 | 13.5 | 217164845 | All | USA,Canada
EL16KC1-041-230A** | LH48/60X*+TXV | EL297UH110XV48C | R-454B | - - - | - - - | - - - | 41500 | 16 | 13.5 | 217164849 | All | USA,Canada
EL16KC1-041-230A** | LH48/60X*+TXV | EL297UH110XV60C | R-454B | - - - | - - - | - - - | 40000 | 16 | 14 | 217164853 | All | USA,Canada
EL16KC1-041-230A** | LH48/60X*+TXV | EL297UH135XE60D | R-454B | - - - | - - - | - - - | 41000 | 16 | 13.5 | 217164857 | All | USA,Canada
EL16KC1-041-230A** | LH48/60X*+TXV | EL297UH135XV60D | R-454B | - - - | - - - | - - - | 41000 | 16 | 13.5 | 217164861 | All | USA,Canada
EL16KC1-041-230A** | LH48/60X*+TXV | ML296UH090XV48C | R-454B | - - - | - - - | - - - | 41000 | 16 | 13.5 | 217164865 | All | USA,Canada
EL16KC1-041-230A** | LH48/60X*+TXV | ML296UH110XV60C | R-454B | - - - | - - - | - - - | 41500 | 16 | 14 | 217164869 | All | USA,Canada
EL16KC1-041-230A** | LH48/60X*+TXV | SL280UH080NV60C | R-454B | - - - | - - - | - - - | 38500 | 16 | 14 | 217164874 | All | USA
EL16KC1-041-230A** | LH48/60X*+TXV | SL280UH090V60C | R-454B | - - - | - - - | - - - | 41500 | 16 | 13.5 | 217164879 | All | USA
EL16KC1-041-230A** | LH48/60X*+TXV | SL280UH090XV60C | R-454B | - - - | - - - | - - - | 41000 | 16 | 14 | 217164884 | All | USA
EL16KC1-041-230A** | LH48/60X*+TXV | SL280UH100NV60C | R-454B | - - - | - - - | - - - | 40500 | 16 | 14 | 217164888 | All | USA
EL16KC1-041-230A** | LH48/60X*+TXV | SL280UH110V60C | R-454B | - - - | - - - | - - - | 42000 | 16 | 13.5 | 217164892 | All | USA
EL16KC1-041-230A** | LH48/60X*+TXV | SL280UH110XV60C | R-454B | - - - | - - - | - - - | 42000 | 16 | 13.5 | 217164896 | All | USA
EL16KC1-041-230A** | LH48/60X*+TXV | SL280UH135V60D | R-454B | - - - | - - - | - - - | 42000 | 16 | 13.5 | 217164900 | All | USA
EL16KC1-041-230A** | LH48/60X*+TXV+LEFE5* | - - - | R-454B | - - - | - - - | - - - | 41500 | 16 | 13.5 | 217285983 | All | USA,Canada
EL16KC1-041-230A** | LH48/60X*+TXV+TD | - - - | R-454B | - - - | - - - | - - - | 40500 | 14.5 | 12 | 217165549 | All | USA,Canada
EL16KC1-041-230A** | LH49/61W*+TXV | EL180UH080NE48B | R-454B | - - - | - - - | - - - | 40000 | 16 | 14 | 216703947 | All | USA
EL16KC1-041-230A** | LH49/61W*+TXV | EL180UH100NE60C | R-454B | - - - | - - - | - - - | 42000 | 16 | 14 | 215889959 | All | USA
EL16KC1-041-230A** | LH49/61W*+TXV | EL195UH080NE48C | R-454B | - - - | - - - | - - - | 41000 | 16 | 14 | 216703958 | All | USA,Canada
EL16KC1-041-230A** | LH49/61W*+TXV | EL195UH100NE60C | R-454B | - - - | - - - | - - - | 41000 | 16 | 14 | 218382722 | All | USA
EL16KC1-041-230A** | LH49/61W*+TXV | EL196UH090XE48C | R-454B | - - - | - - - | - - - | 39000 | 16 | 14.5 | 215889966 | All | USA,Canada
EL16KC1-041-230A** | LH49/61W*+TXV | EL196UH110XE60C | R-454B | - - - | - - - | - - - | 42000 | 16 | 14.5 | 215889973 | All | USA,Canada
EL16KC1-041-230A** | LH49/61W*+TXV | EL280UH110E48C | R-454B | - - - | - - - | - - - | 42000 | 17 | 14.5 | 215889992 | All | USA
EL16KC1-041-230A** | LH49/61W*+TXV | EL280UH110E60C | R-454B | - - - | - - - | - - - | 41500 | 17 | 14.5 | 215889999 | All | USA
EL16KC1-041-230A** | LH49/61W*+TXV | EL280UH110XE60C | R-454B | - - - | - - - | - - - | 41500 | 17 | 14.5 | 215890006 | All | USA
EL16KC1-041-230A** | LH49/61W*+TXV | EL297UH090XE48C | R-454B | - - - | - - - | - - - | 41000 | 16 | 14 | 215890013 | All | USA,Canada
EL16KC1-041-230A** | LH49/61W*+TXV | EL297UH090XV48C | R-454B | - - - | - - - | - - - | 41500 | 16 | 14 | 215890020 | All | USA,Canada
EL16KC1-041-230A** | LH49/61W*+TXV | EL297UH090XV60C | R-454B | - - - | - - - | - - - | 41000 | 16 | 14 | 215890027 | All | USA,Canada
EL16KC1-041-230A** | LH49/61W*+TXV | EL297UH110XE60C | R-454B | - - - | - - - | - - - | 41500 | 16 | 14 | 215890034 | All | USA,Canada
EL16KC1-041-230A** | LH49/61W*+TXV | EL297UH110XV48C | R-454B | - - - | - - - | - - - | 41000 | 16 | 14.5 | 215890041 | All | USA,Canada
EL16KC1-041-230A** | LH49/61W*+TXV | EL297UH110XV60C | R-454B | - - - | - - - | - - - | 41000 | 16 | 14.5 | 215890048 | All | USA,Canada
EL16KC1-041-230A** | LH49/61W*+TXV | EL297UH135XE60D | R-454B | - - - | - - - | - - - | 41500 | 16 | 14 | 217161177 | All | USA,Canada
EL16KC1-041-230A** | LH49/61W*+TXV | EL297UH135XV60D | R-454B | - - - | - - - | - - - | 41500 | 16 | 14 | 217161196 | All | USA,Canada
EL16KC1-041-230A** | LH49/61W*+TXV | ML180UH090E60C | R-454B | - - - | - - - | - - - | 41500 | 17 | 14.5 | 218382802 | All | USA
EL16KC1-041-230A** | LH49/61W*+TXV | ML180UH090XE48B | R-454B | - - - | - - - | - - - | 41000 | 17 | 14 | 216703972 | All | USA
EL16KC1-041-230A** | LH49/61W*+TXV | ML180UH110E60C | R-454B | - - - | - - - | - - - | 41000 | 17 | 14.5 | 218382811 | All | USA
EL16KC1-041-230A** | LH49/61W*+TXV | ML180UH110V60C | R-454B | - - - | - - - | - - - | 42000 | 17 | 14.5 | 218382819 | All | USA
EL16KC1-041-230A** | LH49/61W*+TXV | ML180UH110XE60C | R-454B | - - - | - - - | - - - | 41500 | 17 | 14.5 | 216703981 | All | USA
EL16KC1-041-230A** | LH49/61W*+TXV | ML193UH090XE48C | R-454B | - - - | - - - | - - - | 41000 | 16 | 14 | 216703984 | All | USA
EL16KC1-041-230A** | LH49/61W*+TXV | ML193UH110XE48C | R-454B | - - - | - - - | - - - | 41000 | 17 | 14.5 | 218382834 | All | USA
EL16KC1-041-230A** | LH49/61W*+TXV | ML193UH110XE60C | R-454B | - - - | - - - | - - - | 41000 | 17 | 14.5 | 216703986 | All | USA
EL16KC1-041-230A** | LH49/61W*+TXV | ML196UH090XE48C | R-454B | - - - | - - - | - - - | 40500 | 16 | 14.5 | 218382847 | All | USA,Canada
EL16KC1-041-230A** | LH49/61W*+TXV | ML196UH090XE60C | R-454B | - - - | - - - | - - - | 41500 | 16 | 14 | 218382853 | All | USA,Canada
EL16KC1-041-230A** | LH49/61W*+TXV | ML196UH110XE60C | R-454B | - - - | - - - | - - - | 41500 | 16 | 14.5 | 218382859 | All | USA,Canada
EL16KC1-041-230A** | LH49/61W*+TXV | ML296UH090XV48C | R-454B | - - - | - - - | - - - | 41500 | 16 | 14 | 217161215 | All | USA,Canada
EL16KC1-041-230A** | LH49/61W*+TXV | ML296UH110XV60C | R-454B | - - - | - - - | - - - | 41500 | 16 | 14.5 | 217161235 | All | USA,Canada
EL16KC1-041-230A** | LH49/61W*+TXV | SL280UH080NV60C | R-454B | - - - | - - - | - - - | 41500 | 17 | 14 | 217161245 | All | USA
EL16KC1-041-230A** | LH49/61W*+TXV | SL280UH090V60C | R-454B | - - - | - - - | - - - | 41000 | 17 | 13.5 | 217161252 | All | USA
EL16KC1-041-230A** | LH49/61W*+TXV | SL280UH090XV60C | R-454B | - - - | - - - | - - - | 41500 | 17 | 14.5 | 217161259 | All | USA
EL16KC1-041-230A** | LH49/61W*+TXV | SL280UH100NV60C | R-454B | - - - | - - - | - - - | 40500 | 16 | 14.5 | 217161266 | All | USA
EL16KC1-041-230A** | LH49/61W*+TXV | SL280UH110V60C | R-454B | - - - | - - - | - - - | 41500 | 16 | 14.5 | 217161273 | All | USA
EL16KC1-041-230A** | LH49/61W*+TXV | SL280UH110XV60C | R-454B | - - - | - - - | - - - | 41500 | 16 | 14.5 | 217161280 | All | USA
EL16KC1-041-230A** | LH49/61W*+TXV | SL280UH135V60D | R-454B | - - - | - - - | - - - | 42000 | 16 | 14 | 217161296 | All | USA
EL16KC1-041-230A** | LH49/61W*+TXV | SLP99UH090XV48C | R-454B | - - - | - - - | - - - | 41500 | 16 | 14 | 218382899 | All | USA,Canada
EL16KC1-041-230A** | LH49/61W*+TXV | SLP99UH090XV60C | R-454B | - - - | - - - | - - - | 41000 | 16 | 14 | 218382904 | All | USA,Canada
EL16KC1-041-230A** | LH49/61W*+TXV | SLP99UH110XV60C | R-454B | - - - | - - - | - - - | 42000 | 16 | 14 | 218382909 | All | USA,Canada
EL16KC1-041-230A** | LH49/61W*+TXV+TD | - - - | R-454B | - - - | - - - | - - - | 40500 | 15 | 12.5 | 217165552 | All | USA,Canada
EL16KC1-041-230A** | LH49/62E*+TXV | EL297UH135XE60D | R-454B | - - - | - - - | - - - | 41000 | 17 | 14.5 | 215855470 | All | USA,Canada
EL16KC1-041-230A** | LH49/62E*+TXV | EL297UH135XV60D | R-454B | - - - | - - - | - - - | 41000 | 17 | 14 | 215855473 | All | USA,Canada
EL16KC1-041-230A** | LH49/62E*+TXV | ML180UH135E60D | R-454B | - - - | - - - | - - - | 42000 | 17 | 14.5 | 215855508 | All | USA
EL16KC1-041-230A** | LH49/62E*+TXV | ML196UH135XE60D | R-454B | - - - | - - - | - - - | 42000 | 17 | 14.5 | 215855611 | All | USA,Canada
EL16KC1-041-230A** | LH49/62E*+TXV | SL280UH135V60D | R-454B | - - - | - - - | - - - | 42000 | 17 | 14.5 | 215855734 | All | USA
EL16KC1-041-230A** | LH49/62E*+TXV | SLP99UH135XV60D | R-454B | - - - | - - - | - - - | 41000 | 17 | 14 | 215855785 | All | USA,Canada
EL16KC1-041-230A** | LH49/62E*+TXV+TD | - - - | R-454B | - - - | - - - | - - - | 40500 | 15.2 | 12.5 | 215862513 | All | USA,Canada
EL16KC1-041-230A** | LH49/62W*+TXV | EL180UH080NE48B | R-454B | - - - | - - - | - - - | 41000 | 16 | 14 | 216703950 | All | USA
EL16KC1-041-230A** | LH49/62W*+TXV | EL180UH100NE60C | R-454B | - - - | - - - | - - - | 42000 | 17 | 14 | 216703951 | All | USA
EL16KC1-041-230A** | LH49/62W*+TXV | EL195UH080NE48C | R-454B | - - - | - - - | - - - | 41000 | 16 | 14 | 216703962 | All | USA,Canada
EL16KC1-041-230A** | LH49/62W*+TXV | EL297UH090XE48C | R-454B | - - - | - - - | - - - | 41000 | 17 | 14 | 217161133 | All | USA,Canada
EL16KC1-041-230A** | LH49/62W*+TXV | EL297UH090XV48C | R-454B | - - - | - - - | - - - | 42000 | 16 | 14 | 217161139 | All | USA,Canada
EL16KC1-041-230A** | LH49/62W*+TXV | EL297UH090XV60C | R-454B | - - - | - - - | - - - | 41000 | 17 | 14 | 217161145 | All | USA,Canada
EL16KC1-041-230A** | LH49/62W*+TXV | EL297UH110XE60C | R-454B | - - - | - - - | - - - | 42000 | 17 | 14 | 217161151 | All | USA,Canada
EL16KC1-041-230A** | LH49/62W*+TXV | EL297UH110XV48C | R-454B | - - - | - - - | - - - | 41000 | 16 | 14.5 | 217161157 | All | USA,Canada
EL16KC1-041-230A** | LH49/62W*+TXV | EL297UH110XV60C | R-454B | - - - | - - - | - - - | 40000 | 17 | 14.5 | 217161163 | All | USA,Canada
EL16KC1-041-230A** | LH49/62W*+TXV | EL297UH135XE60D | R-454B | - - - | - - - | - - - | 41000 | 17 | 14.5 | 215855469 | All | USA,Canada
EL16KC1-041-230A** | LH49/62W*+TXV | EL297UH135XV60D | R-454B | - - - | - - - | - - - | 41000 | 17 | 14 | 215855472 | All | USA,Canada
EL16KC1-041-230A** | LH49/62W*+TXV | ML180UH090XE48B | R-454B | - - - | - - - | - - - | 41000 | 17 | 14 | 216703976 | All | USA
EL16KC1-041-230A** | LH49/62W*+TXV | ML180UH110XE60C | R-454B | - - - | - - - | - - - | 42000 | 17 | 14.5 | 216703983 | All | USA
EL16KC1-041-230A** | LH49/62W*+TXV | ML180UH135E60D | R-454B | - - - | - - - | - - - | 42000 | 17 | 14.5 | 215855507 | All | USA
EL16KC1-041-230A** | LH49/62W*+TXV | ML193UH090XE48C | R-454B | - - - | - - - | - - - | 41000 | 17 | 14 | 216703985 | All | USA
EL16KC1-041-230A** | LH49/62W*+TXV | ML193UH110XE60C | R-454B | - - - | - - - | - - - | 41500 | 17 | 14.5 | 216703987 | All | USA
EL16KC1-041-230A** | LH49/62W*+TXV | ML196UH135XE60D | R-454B | - - - | - - - | - - - | 42000 | 17 | 14.5 | 215855610 | All | USA,Canada
EL16KC1-041-230A** | LH49/62W*+TXV | ML296UH090XV48C | R-454B | - - - | - - - | - - - | 41000 | 17 | 14 | 217161221 | All | USA,Canada
EL16KC1-041-230A** | LH49/62W*+TXV | ML296UH110XV60C | R-454B | - - - | - - - | - - - | 42000 | 17 | 14.5 | 217161241 | All | USA,Canada
EL16KC1-041-230A** | LH49/62W*+TXV | SL280UH080NV60C | R-454B | - - - | - - - | - - - | 42000 | 17 | 14 | 217161248 | All | USA
EL16KC1-041-230A** | LH49/62W*+TXV | SL280UH090V60C | R-454B | - - - | - - - | - - - | 41000 | 17 | 14.5 | 217161255 | All | USA
EL16KC1-041-230A** | LH49/62W*+TXV | SL280UH090XV60C | R-454B | - - - | - - - | - - - | 41500 | 17 | 14.5 | 217161262 | All | USA
EL16KC1-041-230A** | LH49/62W*+TXV | SL280UH100NV60C | R-454B | - - - | - - - | - - - | 41500 | 17 | 14.5 | 217161269 | All | USA
EL16KC1-041-230A** | LH49/62W*+TXV | SL280UH110V60C | R-454B | - - - | - - - | - - - | 42000 | 17 | 14.5 | 217161276 | All | USA
EL16KC1-041-230A** | LH49/62W*+TXV | SL280UH110XV60C | R-454B | - - - | - - - | - - - | 42000 | 17 | 14.5 | 217161283 | All | USA
EL16KC1-041-230A** | LH49/62W*+TXV | SL280UH135V60D | R-454B | - - - | - - - | - - - | 42000 | 17 | 14.5 | 215855733 | All | USA
EL16KC1-041-230A** | LH49/62W*+TXV | SLP99UH135XV60D | R-454B | - - - | - - - | - - - | 41000 | 17 | 14 | 215855784 | All | USA,Canada
EL16KC1-041-230A** | LH49/62W*+TXV+TD | - - - | R-454B | - - - | - - - | - - - | 40500 | 15.2 | 12.5 | 215862512 | All | USA,Canada
EL16KC1-041-230A** | LH60/61E*+TXV+LEFE5* | - - - | R-454B | - - - | - - - | - - - | 41500 | 17 | 14 | 217454929 | All | USA,Canada
EL16KC1-041-230A** | LH60/61W*+TXV | EL180UH100NE60C | R-454B | - - - | - - - | - - - | 42000 | 16 | 14 | 217230276 | All | USA
EL16KC1-041-230A** | LH60/61W*+TXV | EL195UH080NE48C | R-454B | - - - | - - - | - - - | 41000 | 16 | 14 | 217164831 | All | USA,Canada
EL16KC1-041-230A** | LH60/61W*+TXV | EL297UH090XE48C | R-454B | - - - | - - - | - - - | 41000 | 17 | 14 | 217164835 | All | USA,Canada
EL16KC1-041-230A** | LH60/61W*+TXV | EL297UH090XV48C | R-454B | - - - | - - - | - - - | 42000 | 16 | 14 | 217164839 | All | USA,Canada
EL16KC1-041-230A** | LH60/61W*+TXV | EL297UH090XV60C | R-454B | - - - | - - - | - - - | 41000 | 17 | 14 | 217164843 | All | USA,Canada
EL16KC1-041-230A** | LH60/61W*+TXV | EL297UH110XE60C | R-454B | - - - | - - - | - - - | 42000 | 17 | 14 | 217164847 | All | USA,Canada
EL16KC1-041-230A** | LH60/61W*+TXV | EL297UH110XV48C | R-454B | - - - | - - - | - - - | 41000 | 16 | 14.5 | 217164851 | All | USA,Canada
EL16KC1-041-230A** | LH60/61W*+TXV | EL297UH110XV60C | R-454B | - - - | - - - | - - - | 40000 | 17 | 14.5 | 217164855 | All | USA,Canada
EL16KC1-041-230A** | LH60/61W*+TXV | EL297UH135XE60D | R-454B | - - - | - - - | - - - | 41000 | 17 | 14.5 | 217164859 | All | USA,Canada
EL16KC1-041-230A** | LH60/61W*+TXV | EL297UH135XV60D | R-454B | - - - | - - - | - - - | 41000 | 17 | 14 | 217164863 | All | USA,Canada
EL16KC1-041-230A** | LH60/61W*+TXV | ML296UH090XV48C | R-454B | - - - | - - - | - - - | 41000 | 17 | 14 | 217164867 | All | USA,Canada
EL16KC1-041-230A** | LH60/61W*+TXV | ML296UH110XV60C | R-454B | - - - | - - - | - - - | 42000 | 17 | 14.5 | 217164871 | All | USA,Canada
EL16KC1-041-230A** | LH60/61W*+TXV | SL280UH080NV60C | R-454B | - - - | - - - | - - - | 42000 | 17 | 14 | 217164876 | All | USA
EL16KC1-041-230A** | LH60/61W*+TXV | SL280UH090V60C | R-454B | - - - | - - - | - - - | 41000 | 17 | 14.5 | 217164881 | All | USA
EL16KC1-041-230A** | LH60/61W*+TXV | SL280UH090XV60C | R-454B | - - - | - - - | - - - | 41500 | 17 | 14.5 | 217164886 | All | USA
EL16KC1-041-230A** | LH60/61W*+TXV | SL280UH100NV60C | R-454B | - - - | - - - | - - - | 41500 | 17 | 14.5 | 217164890 | All | USA
EL16KC1-041-230A** | LH60/61W*+TXV | SL280UH110V60C | R-454B | - - - | - - - | - - - | 42000 | 17 | 14.5 | 217164894 | All | USA
EL16KC1-041-230A** | LH60/61W*+TXV | SL280UH110XV60C | R-454B | - - - | - - - | - - - | 42000 | 17 | 14.5 | 217164898 | All | USA
EL16KC1-041-230A** | LH60/61W*+TXV | SL280UH135V60D | R-454B | - - - | - - - | - - - | 42000 | 17 | 14.5 | 217164902 | All | USA
EL16KC1-041-230A** | LH60/61W*+TXV+LEFE5* | - - - | R-454B | - - - | - - - | - - - | 41500 | 17 | 14 | 217285988 | All | USA,Canada
EL16KC1-041-230A** | LH60/61W*+TXV+TD | - - - | R-454B | - - - | - - - | - - - | 40500 | 15.2 | 12.5 | 217165553 | All | USA,Canada
EL16KC1-041-230A** | LP40/42R*+TXV | EL180UH080NE48B | R-454B | - - - | - - - | - - - | 39500 | 15.2 | 13 | 215889949 | All | USA
EL16KC1-041-230A** | LP40/42R*+TXV | EL180UH100NE60C | R-454B | - - - | - - - | - - - | 40500 | 15.2 | 13 | 215889955 | All | USA
EL16KC1-041-230A** | LP40/42R*+TXV | EL195UH080NE48C | R-454B | - - - | - - - | - - - | 40000 | 15.2 | 13 | 217161123 | All | USA,Canada
EL16KC1-041-230A** | LP40/42R*+TXV | EL196UH090XE48C | R-454B | - - - | - - - | - - - | 39000 | 15.2 | 13 | 215889962 | All | USA,Canada
EL16KC1-041-230A** | LP40/42R*+TXV | EL196UH110XE60C | R-454B | - - - | - - - | - - - | 40500 | 15.2 | 13 | 215889969 | All | USA,Canada
EL16KC1-041-230A** | LP40/42R*+TXV | EL280UH090E48B | R-454B | - - - | - - - | - - - | 40000 | 16 | 13 | 215889976 | All | USA
EL16KC1-041-230A** | LP40/42R*+TXV | EL280UH090XE48B | R-454B | - - - | - - - | - - - | 40000 | 16 | 13 | 215889982 | All | USA
EL16KC1-041-230A** | LP40/42R*+TXV | EL280UH110E48C | R-454B | - - - | - - - | - - - | 39500 | 16 | 13.5 | 215889988 | All | USA
EL16KC1-041-230A** | LP40/42R*+TXV | EL280UH110E60C | R-454B | - - - | - - - | - - - | 40500 | 16 | 13 | 215889995 | All | USA
EL16KC1-041-230A** | LP40/42R*+TXV | EL280UH110XE60C | R-454B | - - - | - - - | - - - | 40500 | 16 | 13 | 215890002 | All | USA
EL16KC1-041-230A** | LP40/42R*+TXV | EL297UH090XE48C | R-454B | - - - | - - - | - - - | 39500 | 15.2 | 13 | 215890009 | All | USA,Canada
EL16KC1-041-230A** | LP40/42R*+TXV | EL297UH090XV48C | R-454B | - - - | - - - | - - - | 40500 | 15.2 | 12.5 | 215890016 | All | USA,Canada
EL16KC1-041-230A** | LP40/42R*+TXV | EL297UH090XV60C | R-454B | - - - | - - - | - - - | 39500 | 15.2 | 13 | 215890023 | All | USA,Canada
EL16KC1-041-230A** | LP40/42R*+TXV | EL297UH110XE60C | R-454B | - - - | - - - | - - - | 40500 | 15.2 | 13 | 215890030 | All | USA,Canada
EL16KC1-041-230A** | LP40/42R*+TXV | EL297UH110XV48C | R-454B | - - - | - - - | - - - | 40000 | 15.2 | 13 | 215890037 | All | USA,Canada
EL16KC1-041-230A** | LP40/42R*+TXV | EL297UH110XV60C | R-454B | - - - | - - - | - - - | 40000 | 16 | 13 | 215890044 | All | USA,Canada
EL16KC1-041-230A** | LP40/42R*+TXV | EL297UH135XE60D | R-454B | - - - | - - - | - - - | 39000 | 15.2 | 12.5 | 217161168 | All | USA,Canada
EL16KC1-041-230A** | LP40/42R*+TXV | EL297UH135XV60D | R-454B | - - - | - - - | - - - | 39000 | 15.2 | 12.5 | 217161187 | All | USA,Canada
EL16KC1-041-230A** | LP40/42R*+TXV | ML296UH090XV48C | R-454B | - - - | - - - | - - - | 40500 | 15.2 | 13 | 217161206 | All | USA,Canada
EL16KC1-041-230A** | LP40/42R*+TXV | ML296UH110XV60C | R-454B | - - - | - - - | - - - | 40500 | 15.2 | 13 | 217161226 | All | USA,Canada
EL16KC1-041-230A** | LP40/42R*+TXV | SL280UH080NV48B | R-454B | - - - | - - - | - - - | 40000 | 15.2 | 13 | 215890051 | All | USA
EL16KC1-041-230A** | LP40/42R*+TXV | SL280UH080NV60C | R-454B | - - - | - - - | - - - | 40500 | 16 | 13 | 215890057 | All | USA
EL16KC1-041-230A** | LP40/42R*+TXV | SL280UH090V48B | R-454B | - - - | - - - | - - - | 40500 | 15.2 | 13 | 215890063 | All | USA
EL16KC1-041-230A** | LP40/42R*+TXV | SL280UH090V60C | R-454B | - - - | - - - | - - - | 40000 | 16 | 12.5 | 215890069 | All | USA
EL16KC1-041-230A** | LP40/42R*+TXV | SL280UH090XV48B | R-454B | - - - | - - - | - - - | 40500 | 15.2 | 13 | 215890075 | All | USA
EL16KC1-041-230A** | LP40/42R*+TXV | SL280UH090XV60C | R-454B | - - - | - - - | - - - | 40000 | 16 | 13 | 215890081 | All | USA
EL16KC1-041-230A** | LP40/42R*+TXV | SL280UH100NV60C | R-454B | - - - | - - - | - - - | 39500 | 15.2 | 13 | 215890087 | All | USA
EL16KC1-041-230A** | LP40/42R*+TXV | SL280UH110V60C | R-454B | - - - | - - - | - - - | 40500 | 15.2 | 13 | 215890093 | All | USA
EL16KC1-041-230A** | LP40/42R*+TXV | SL280UH110XV60C | R-454B | - - - | - - - | - - - | 40500 | 15.2 | 13 | 215890099 | All | USA
EL16KC1-041-230A** | LP40/42R*+TXV | SL280UH135V60D | R-454B | - - - | - - - | - - - | 39500 | 15.2 | 12.5 | 217161288 | All | USA
EL16KC1-041-230A** | LP40/42R*+TXV | SLP99UH090XV48C | R-454B | - - - | - - - | - - - | 40000 | 15.2 | 13 | 215890105 | All | USA,Canada
EL16KC1-041-230A** | LP40/42R*+TXV | SLP99UH090XV60C | R-454B | - - - | - - - | - - - | 40000 | 15.2 | 12.5 | 215890111 | All | USA,Canada
EL16KC1-041-230A** | LP40/42R*+TXV | SLP99UH110XV60C | R-454B | - - - | - - - | - - - | 40000 | 15.2 | 13 | 215890117 | All | USA,Canada
EL16KC1-041-230A** | LP40/42R*+TXV+LEFE4B* | - - - | R-454B | - - - | - - - | - - - | 39500 | 16 | 11.5 | 217285980 | All | USA,Canada
EL16KC1-041-230A** | LP40/42R*+TXV+LEFE5* | - - - | R-454B | - - - | - - - | - - - | 40000 | 16 | 13 | 217285979 | All | USA,Canada
EL16KC1-041-230A** | LP40/60R*+TXV | EL180UH080NE48B | R-454B | - - - | - - - | - - - | 40000 | 15.2 | 13.5 | 215889952 | All | USA
EL16KC1-041-230A** | LP40/60R*+TXV | EL180UH100NE60C | R-454B | - - - | - - - | - - - | 41500 | 16 | 13.5 | 215889958 | All | USA
EL16KC1-041-230A** | LP40/60R*+TXV | EL195UH080NE48C | R-454B | - - - | - - - | - - - | 41000 | 16 | 13.5 | 216767654 | All | USA,Canada
EL16KC1-041-230A** | LP40/60R*+TXV | EL195UH100NE60C | R-454B | - - - | - - - | - - - | 41000 | 15.2 | 13.5 | 218382716 | All | USA
EL16KC1-041-230A** | LP40/60R*+TXV | EL196UH090XE48C | R-454B | - - - | - - - | - - - | 41500 | 16 | 13.5 | 215889965 | All | USA,Canada
EL16KC1-041-230A** | LP40/60R*+TXV | EL196UH110XE60C | R-454B | - - - | - - - | - - - | 39500 | 16 | 14 | 215889972 | All | USA,Canada
EL16KC1-041-230A** | LP40/60R*+TXV | EL280UH090E48B | R-454B | - - - | - - - | - - - | 40500 | 16 | 14 | 215889979 | All | USA
EL16KC1-041-230A** | LP40/60R*+TXV | EL280UH090XE48B | R-454B | - - - | - - - | - - - | 40500 | 16 | 14 | 215889985 | All | USA
EL16KC1-041-230A** | LP40/60R*+TXV | EL280UH110E48C | R-454B | - - - | - - - | - - - | 39500 | 16 | 14 | 215889991 | All | USA
EL16KC1-041-230A** | LP40/60R*+TXV | EL280UH110E60C | R-454B | - - - | - - - | - - - | 41500 | 16 | 14 | 215889998 | All | USA
EL16KC1-041-230A** | LP40/60R*+TXV | EL280UH110XE60C | R-454B | - - - | - - - | - - - | 41500 | 16 | 14 | 215890005 | All | USA
EL16KC1-041-230A** | LP40/60R*+TXV | EL297UH090XE48C | R-454B | - - - | - - - | - - - | 41000 | 16 | 13.5 | 215890012 | All | USA,Canada
EL16KC1-041-230A** | LP40/60R*+TXV | EL297UH090XV48C | R-454B | - - - | - - - | - - - | 41500 | 16 | 13 | 215890019 | All | USA,Canada
EL16KC1-041-230A** | LP40/60R*+TXV | EL297UH090XV60C | R-454B | - - - | - - - | - - - | 41000 | 16 | 13.5 | 215890026 | All | USA,Canada
EL16KC1-041-230A** | LP40/60R*+TXV | EL297UH110XE60C | R-454B | - - - | - - - | - - - | 41500 | 16 | 13.5 | 215890033 | All | USA,Canada
EL16KC1-041-230A** | LP40/60R*+TXV | EL297UH110XV48C | R-454B | - - - | - - - | - - - | 41000 | 16 | 13 | 215890040 | All | USA,Canada
EL16KC1-041-230A** | LP40/60R*+TXV | EL297UH110XV60C | R-454B | - - - | - - - | - - - | 39000 | 16 | 14 | 215890047 | All | USA,Canada
EL16KC1-041-230A** | LP40/60R*+TXV | EL297UH135XE60D | R-454B | - - - | - - - | - - - | 41000 | 16 | 13.5 | 217161174 | All | USA,Canada
EL16KC1-041-230A** | LP40/60R*+TXV | EL297UH135XV60D | R-454B | - - - | - - - | - - - | 41000 | 16 | 13.5 | 217161193 | All | USA,Canada
EL16KC1-041-230A** | LP40/60R*+TXV | ML180UH090E60C | R-454B | - - - | - - - | - - - | 41500 | 16 | 14 | 218382800 | All | USA
EL16KC1-041-230A** | LP40/60R*+TXV | ML180UH110E60C | R-454B | - - - | - - - | - - - | 41000 | 16 | 14 | 218382809 | All | USA
EL16KC1-041-230A** | LP40/60R*+TXV | ML180UH110V60C | R-454B | - - - | - - - | - - - | 40500 | 16 | 14 | 218382817 | All | USA
EL16KC1-041-230A** | LP40/60R*+TXV | ML180UH110XE60C | R-454B | - - - | - - - | - - - | 41500 | 16 | 14 | 216767658 | All | USA
EL16KC1-041-230A** | LP40/60R*+TXV | ML180UH135E60D | R-454B | - - - | - - - | - - - | 41500 | 16 | 13.5 | 218382824 | All | USA
EL16KC1-041-230A** | LP40/60R*+TXV | ML193UH090XE48C | R-454B | - - - | - - - | - - - | 41000 | 16 | 13.5 | 216767661 | All | USA
EL16KC1-041-230A** | LP40/60R*+TXV | ML193UH110XE48C | R-454B | - - - | - - - | - - - | 41000 | 16 | 14 | 218382833 | All | USA
EL16KC1-041-230A** | LP40/60R*+TXV | ML193UH110XE60C | R-454B | - - - | - - - | - - - | 41000 | 16 | 14 | 216767664 | All | USA
EL16KC1-041-230A** | LP40/60R*+TXV | ML196UH090XE48C | R-454B | - - - | - - - | - - - | 40500 | 16 | 14 | 218382846 | All | USA,Canada
EL16KC1-041-230A** | LP40/60R*+TXV | ML196UH090XE60C | R-454B | - - - | - - - | - - - | 40500 | 16 | 14 | 218382852 | All | USA,Canada
EL16KC1-041-230A** | LP40/60R*+TXV | ML196UH110XE60C | R-454B | - - - | - - - | - - - | 41000 | 16 | 14 | 218382858 | All | USA,Canada
EL16KC1-041-230A** | LP40/60R*+TXV | ML196UH135XE60D | R-454B | - - - | - - - | - - - | 41500 | 16 | 13.5 | 218382861 | All | USA,Canada
EL16KC1-041-230A** | LP40/60R*+TXV | ML296UH090XV48C | R-454B | - - - | - - - | - - - | 41000 | 16 | 13.5 | 217161212 | All | USA,Canada
EL16KC1-041-230A** | LP40/60R*+TXV | ML296UH110XV60C | R-454B | - - - | - - - | - - - | 42000 | 16 | 13.5 | 217161232 | All | USA,Canada
EL16KC1-041-230A** | LP40/60R*+TXV | SL280UH080NV48B | R-454B | - - - | - - - | - - - | 38500 | 16 | 14 | 215890054 | All | USA
EL16KC1-041-230A** | LP40/60R*+TXV | SL280UH080NV60C | R-454B | - - - | - - - | - - - | 42000 | 16 | 13.5 | 215890060 | All | USA
EL16KC1-041-230A** | LP40/60R*+TXV | SL280UH090V48B | R-454B | - - - | - - - | - - - | 39000 | 16 | 14 | 215890066 | All | USA
EL16KC1-041-230A** | LP40/60R*+TXV | SL280UH090V60C | R-454B | - - - | - - - | - - - | 41500 | 16 | 13.5 | 215890072 | All | USA
EL16KC1-041-230A** | LP40/60R*+TXV | SL280UH090XV48B | R-454B | - - - | - - - | - - - | 39000 | 16 | 14 | 215890078 | All | USA
EL16KC1-041-230A** | LP40/60R*+TXV | SL280UH090XV60C | R-454B | - - - | - - - | - - - | 41000 | 16 | 14 | 215890084 | All | USA
EL16KC1-041-230A** | LP40/60R*+TXV | SL280UH100NV60C | R-454B | - - - | - - - | - - - | 42000 | 16 | 13.5 | 215890090 | All | USA
EL16KC1-041-230A** | LP40/60R*+TXV | SL280UH110V60C | R-454B | - - - | - - - | - - - | 42000 | 16 | 13.5 | 215890096 | All | USA
EL16KC1-041-230A** | LP40/60R*+TXV | SL280UH110XV60C | R-454B | - - - | - - - | - - - | 42000 | 16 | 13.5 | 215890102 | All | USA
EL16KC1-041-230A** | LP40/60R*+TXV | SL280UH135V60D | R-454B | - - - | - - - | - - - | 41500 | 16 | 13.5 | 217161294 | All | USA
EL16KC1-041-230A** | LP40/60R*+TXV | SL297UH080NV48C | R-454B | - - - | - - - | - - - | 41000 | 15.2 | 13 | 218382874 | All | USA,Canada
EL16KC1-041-230A** | LP40/60R*+TXV | SL297UH080NV60C | R-454B | - - - | - - - | - - - | 41000 | 16 | 13.5 | 218382885 | All | USA,Canada
EL16KC1-041-230A** | LP40/60R*+TXV | SLP99UH090XV48C | R-454B | - - - | - - - | - - - | 41000 | 16 | 13.5 | 215890108 | All | USA,Canada
EL16KC1-041-230A** | LP40/60R*+TXV | SLP99UH090XV60C | R-454B | - - - | - - - | - - - | 41000 | 16 | 13 | 215890114 | All | USA,Canada
EL16KC1-041-230A** | LP40/60R*+TXV | SLP99UH110XV60C | R-454B | - - - | - - - | - - - | 41000 | 16 | 13 | 215890120 | All | USA,Canada
EL16KC1-041-230A** | LP40/60R*+TXV | SLP99UH135XV60D | R-454B | - - - | - - - | - - - | 41000 | 16 | 13.5 | 218382911 | All | USA,Canada
EL16KC1-041-230A** | LP40/60R*+TXV+LEFE5* | - - - | R-454B | - - - | - - - | - - - | 41500 | 16 | 13.5 | 217285480 | All | USA,Canada
EL16KC1-041-230A** | LP40/60R*+TXV+TD | - - - | R-454B | - - - | - - - | - - - | 40000 | 14.5 | 12 | 217164909 | All | USA,Canada
EL16KC1-041-230A** | LP41/49X*+TXV | EL180UH080NE48B | R-454B | - - - | - - - | - - - | 40000 | 15.2 | 13.5 | 215889948 | All | USA
EL16KC1-041-230A** | LP41/49X*+TXV | EL180UH100NE60C | R-454B | - - - | - - - | - - - | 40500 | 16 | 13 | 215889954 | All | USA
EL16KC1-041-230A** | LP41/49X*+TXV | EL195UH080NE48C | R-454B | - - - | - - - | - - - | 41000 | 15.2 | 13.5 | 217161122 | All | USA,Canada
EL16KC1-041-230A** | LP41/49X*+TXV | EL195UH100NE60C | R-454B | - - - | - - - | - - - | 41000 | 15.2 | 13 | 217608540 | All | USA
EL16KC1-041-230A** | LP41/49X*+TXV | EL196UH090XE48C | R-454B | - - - | - - - | - - - | 41000 | 16 | 13 | 215889961 | All | USA,Canada
EL16KC1-041-230A** | LP41/49X*+TXV | EL196UH110XE60C | R-454B | - - - | - - - | - - - | 41500 | 16 | 13.5 | 215889968 | All | USA,Canada
EL16KC1-041-230A** | LP41/49X*+TXV | EL280UH090E48B | R-454B | - - - | - - - | - - - | 39000 | 16 | 14 | 215889975 | All | USA
EL16KC1-041-230A** | LP41/49X*+TXV | EL280UH090XE48B | R-454B | - - - | - - - | - - - | 39000 | 16 | 14 | 215889981 | All | USA
EL16KC1-041-230A** | LP41/49X*+TXV | EL280UH110E48C | R-454B | - - - | - - - | - - - | 41500 | 16 | 13.5 | 215889987 | All | USA
EL16KC1-041-230A** | LP41/49X*+TXV | EL280UH110E60C | R-454B | - - - | - - - | - - - | 41500 | 16 | 13.5 | 215889994 | All | USA
EL16KC1-041-230A** | LP41/49X*+TXV | EL280UH110XE60C | R-454B | - - - | - - - | - - - | 41500 | 16 | 13.5 | 215890001 | All | USA
EL16KC1-041-230A** | LP41/49X*+TXV | EL297UH090XE48C | R-454B | - - - | - - - | - - - | 40500 | 16 | 13.5 | 215890008 | All | USA,Canada
EL16KC1-041-230A** | LP41/49X*+TXV | EL297UH090XV48C | R-454B | - - - | - - - | - - - | 41000 | 16 | 13 | 215890015 | All | USA,Canada
EL16KC1-041-230A** | LP41/49X*+TXV | EL297UH090XV60C | R-454B | - - - | - - - | - - - | 40500 | 16 | 13.5 | 215890022 | All | USA,Canada
EL16KC1-041-230A** | LP41/49X*+TXV | EL297UH110XE60C | R-454B | - - - | - - - | - - - | 41000 | 16 | 13.5 | 215890029 | All | USA,Canada
EL16KC1-041-230A** | LP41/49X*+TXV | EL297UH110XV48C | R-454B | - - - | - - - | - - - | 41000 | 16 | 13 | 215890036 | All | USA,Canada
EL16KC1-041-230A** | LP41/49X*+TXV | EL297UH110XV60C | R-454B | - - - | - - - | - - - | 40500 | 16 | 13.5 | 215890043 | All | USA,Canada
EL16KC1-041-230A** | LP41/49X*+TXV | EL297UH135XE60D | R-454B | - - - | - - - | - - - | 40000 | 16 | 13 | 217161167 | All | USA,Canada
EL16KC1-041-230A** | LP41/49X*+TXV | EL297UH135XV60D | R-454B | - - - | - - - | - - - | 40000 | 16 | 13 | 217161186 | All | USA,Canada
EL16KC1-041-230A** | LP41/49X*+TXV | ML180UH070V48B | R-454B | - - - | - - - | - - - | 39500 | 16 | 14 | 217608580 | All | USA
EL16KC1-041-230A** | LP41/49X*+TXV | ML180UH090E48B | R-454B | - - - | - - - | - - - | 41000 | 16 | 14 | 217608584 | All | USA
EL16KC1-041-230A** | LP41/49X*+TXV | ML180UH090E60C | R-454B | - - - | - - - | - - - | 41000 | 16 | 13.5 | 217608588 | All | USA
EL16KC1-041-230A** | LP41/49X*+TXV | ML180UH090V48B | R-454B | - - - | - - - | - - - | 41000 | 16 | 13 | 217608593 | All | USA
EL16KC1-041-230A** | LP41/49X*+TXV | ML180UH090XE48B | R-454B | - - - | - - - | - - - | 38500 | 16 | 14 | 216703963 | All | USA
EL16KC1-041-230A** | LP41/49X*+TXV | ML180UH110E60C | R-454B | - - - | - - - | - - - | 41500 | 16 | 13.5 | 217608599 | All | USA
EL16KC1-041-230A** | LP41/49X*+TXV | ML180UH110V60C | R-454B | - - - | - - - | - - - | 42000 | 16 | 13.5 | 217608604 | All | USA
EL16KC1-041-230A** | LP41/49X*+TXV | ML180UH110XE60C | R-454B | - - - | - - - | - - - | 41500 | 16 | 13.5 | 217608608 | All | USA
EL16KC1-041-230A** | LP41/49X*+TXV | ML193UH090XE48C | R-454B | - - - | - - - | - - - | 41000 | 16 | 13 | 217608611 | All | USA
EL16KC1-041-230A** | LP41/49X*+TXV | ML193UH110XE48C | R-454B | - - - | - - - | - - - | 41000 | 16 | 13.5 | 217608613 | All | USA
EL16KC1-041-230A** | LP41/49X*+TXV | ML193UH110XE60C | R-454B | - - - | - - - | - - - | 41000 | 16 | 13.5 | 217608616 | All | USA
EL16KC1-041-230A** | LP41/49X*+TXV | ML196UH070XE48B | R-454B | - - - | - - - | - - - | 40500 | 15.2 | 13 | 217608618 | All | USA,Canada
EL16KC1-041-230A** | LP41/49X*+TXV | ML196UH090XE48C | R-454B | - - - | - - - | - - - | 40500 | 16 | 13 | 217608620 | All | USA,Canada
EL16KC1-041-230A** | LP41/49X*+TXV | ML196UH090XE60C | R-454B | - - - | - - - | - - - | 41000 | 16 | 13.5 | 217608623 | All | USA,Canada
EL16KC1-041-230A** | LP41/49X*+TXV | ML196UH110XE60C | R-454B | - - - | - - - | - - - | 41500 | 16 | 13.5 | 217608626 | All | USA,Canada
EL16KC1-041-230A** | LP41/49X*+TXV | ML296UH090XV48C | R-454B | - - - | - - - | - - - | 41000 | 16 | 13.5 | 217161205 | All | USA,Canada
EL16KC1-041-230A** | LP41/49X*+TXV | ML296UH110XV60C | R-454B | - - - | - - - | - - - | 41500 | 16 | 13.5 | 217161225 | All | USA,Canada
EL16KC1-041-230A** | LP41/49X*+TXV | SL280UH080NV48B | R-454B | - - - | - - - | - - - | 40500 | 16 | 13.5 | 215890050 | All | USA
EL16KC1-041-230A** | LP41/49X*+TXV | SL280UH080NV60C | R-454B | - - - | - - - | - - - | 41500 | 16 | 13.5 | 215890056 | All | USA
EL16KC1-041-230A** | LP41/49X*+TXV | SL280UH090V48B | R-454B | - - - | - - - | - - - | 40500 | 16 | 13.5 | 215890062 | All | USA
EL16KC1-041-230A** | LP41/49X*+TXV | SL280UH090V60C | R-454B | - - - | - - - | - - - | 41500 | 16 | 13 | 215890068 | All | USA
EL16KC1-041-230A** | LP41/49X*+TXV | SL280UH090XV48B | R-454B | - - - | - - - | - - - | 40500 | 16 | 13.5 | 215890074 | All | USA
EL16KC1-041-230A** | LP41/49X*+TXV | SL280UH090XV60C | R-454B | - - - | - - - | - - - | 41500 | 16 | 13.5 | 215890080 | All | USA
EL16KC1-041-230A** | LP41/49X*+TXV | SL280UH100NV60C | R-454B | - - - | - - - | - - - | 40500 | 16 | 13.5 | 215890086 | All | USA
EL16KC1-041-230A** | LP41/49X*+TXV | SL280UH110V60C | R-454B | - - - | - - - | - - - | 41500 | 16 | 13.5 | 215890092 | All | USA
EL16KC1-041-230A** | LP41/49X*+TXV | SL280UH110XV60C | R-454B | - - - | - - - | - - - | 41500 | 16 | 13.5 | 215890098 | All | USA
EL16KC1-041-230A** | LP41/49X*+TXV | SL280UH135V60D | R-454B | - - - | - - - | - - - | 41000 | 16 | 13 | 217161287 | All | USA
EL16KC1-041-230A** | LP41/49X*+TXV | SL297UH080NV48C | R-454B | - - - | - - - | - - - | 40500 | 15.2 | 13 | 218382871 | All | USA,Canada
EL16KC1-041-230A** | LP41/49X*+TXV | SL297UH080NV60C | R-454B | - - - | - - - | - - - | 41000 | 16 | 13.5 | 218382882 | All | USA,Canada
EL16KC1-041-230A** | LP41/49X*+TXV | SLP99UH090XV48C | R-454B | - - - | - - - | - - - | 41000 | 16 | 13 | 215890104 | All | USA,Canada
EL16KC1-041-230A** | LP41/49X*+TXV | SLP99UH090XV60C | R-454B | - - - | - - - | - - - | 41000 | 16 | 13 | 215890110 | All | USA,Canada
EL16KC1-041-230A** | LP41/49X*+TXV | SLP99UH110XV60C | R-454B | - - - | - - - | - - - | 40500 | 16 | 13 | 215890116 | All | USA,Canada
EL16KC1-041-230A** | LP41/49X*+TXV+LEFE4B* | - - - | R-454B | - - - | - - - | - - - | 41000 | 16 | 13 | 217285978 | All | USA,Canada
EL16KC1-041-230A** | LP41/49X*+TXV+TD | - - - | R-454B | - - - | - - - | - - - | 39500 | 14.5 | 11.7 | 217165548 | All | USA,Canada
EL16KC1-041-230A** | LP41/61R*+TXV+LEFE5* | - - - | R-454B | - - - | - - - | - - - | 41500 | 16 | 13.5 | 217285479 | All | USA,Canada
EL16KC1-041-230A** | LP42/62W*+TXV | EL180UH080NE48B | R-454B | - - - | - - - | - - - | 40000 | 16 | 14 | 215855383 | All | USA
EL16KC1-041-230A** | LP42/62W*+TXV | EL180UH100NE60C | R-454B | - - - | - - - | - - - | 41500 | 16 | 14 | 215855396 | All | USA
EL16KC1-041-230A** | LP42/62W*+TXV | EL195UH080NE48C | R-454B | - - - | - - - | - - - | 41000 | 16 | 14 | 216703960 | All | USA,Canada
EL16KC1-041-230A** | LP42/62W*+TXV | EL195UH100NE60C | R-454B | - - - | - - - | - - - | 41500 | 16 | 13.5 | 217608551 | All | USA
EL16KC1-041-230A** | LP42/62W*+TXV | EL196UH090XE48C | R-454B | - - - | - - - | - - - | 41000 | 16 | 14 | 215888927 | All | USA,Canada
EL16KC1-041-230A** | LP42/62W*+TXV | EL196UH110XE60C | R-454B | - - - | - - - | - - - | 39500 | 16 | 14.5 | 215888935 | All | USA,Canada
EL16KC1-041-230A** | LP42/62W*+TXV | EL280UH090E48B | R-454B | - - - | - - - | - - - | 40500 | 16 | 14.5 | 215888943 | All | USA
EL16KC1-041-230A** | LP42/62W*+TXV | EL280UH090XE48B | R-454B | - - - | - - - | - - - | 40500 | 16 | 14.5 | 215888951 | All | USA
EL16KC1-041-230A** | LP42/62W*+TXV | EL280UH110E48C | R-454B | - - - | - - - | - - - | 42000 | 17 | 14 | 215888959 | All | USA
EL16KC1-041-230A** | LP42/62W*+TXV | EL280UH110E60C | R-454B | - - - | - - - | - - - | 41500 | 17 | 14.5 | 215888967 | All | USA
EL16KC1-041-230A** | LP42/62W*+TXV | EL280UH110XE60C | R-454B | - - - | - - - | - - - | 41500 | 17 | 14.5 | 215888975 | All | USA
EL16KC1-041-230A** | LP42/62W*+TXV | EL297UH090XE48C | R-454B | - - - | - - - | - - - | 40500 | 16 | 14 | 215888983 | All | USA,Canada
EL16KC1-041-230A** | LP42/62W*+TXV | EL297UH090XV48C | R-454B | - - - | - - - | - - - | 41000 | 16 | 14 | 215888991 | All | USA,Canada
EL16KC1-041-230A** | LP42/62W*+TXV | EL297UH090XV60C | R-454B | - - - | - - - | - - - | 41000 | 16 | 14 | 215888999 | All | USA,Canada
EL16KC1-041-230A** | LP42/62W*+TXV | EL297UH110XE60C | R-454B | - - - | - - - | - - - | 41500 | 16 | 14 | 215889007 | All | USA,Canada
EL16KC1-041-230A** | LP42/62W*+TXV | EL297UH110XV48C | R-454B | - - - | - - - | - - - | 41000 | 16 | 14 | 215889015 | All | USA,Canada
EL16KC1-041-230A** | LP42/62W*+TXV | EL297UH110XV60C | R-454B | - - - | - - - | - - - | 39000 | 16 | 14.5 | 215889023 | All | USA,Canada
EL16KC1-041-230A** | LP42/62W*+TXV | EL297UH135XE60D | R-454B | - - - | - - - | - - - | 41500 | 16 | 14 | 217161179 | All | USA,Canada
EL16KC1-041-230A** | LP42/62W*+TXV | EL297UH135XV60D | R-454B | - - - | - - - | - - - | 41500 | 16 | 14 | 217161198 | All | USA,Canada
EL16KC1-041-230A** | LP42/62W*+TXV | ML180UH070V48B | R-454B | - - - | - - - | - - - | 42000 | 17 | 14 | 217608581 | All | USA
EL16KC1-041-230A** | LP42/62W*+TXV | ML180UH090E48B | R-454B | - - - | - - - | - - - | 41000 | 17 | 14.5 | 217608585 | All | USA
EL16KC1-041-230A** | LP42/62W*+TXV | ML180UH090E60C | R-454B | - - - | - - - | - - - | 41000 | 17 | 14 | 217608589 | All | USA
EL16KC1-041-230A** | LP42/62W*+TXV | ML180UH090V48B | R-454B | - - - | - - - | - - - | 41000 | 16 | 14 | 217608594 | All | USA
EL16KC1-041-230A** | LP42/62W*+TXV | ML180UH090XE48B | R-454B | - - - | - - - | - - - | 41000 | 17 | 14 | 216703974 | All | USA
EL16KC1-041-230A** | LP42/62W*+TXV | ML180UH110E60C | R-454B | - - - | - - - | - - - | 41000 | 17 | 14.5 | 217608600 | All | USA
EL16KC1-041-230A** | LP42/62W*+TXV | ML180UH110V60C | R-454B | - - - | - - - | - - - | 42000 | 17 | 14 | 217608605 | All | USA
EL16KC1-041-230A** | LP42/62W*+TXV | ML180UH110XE60C | R-454B | - - - | - - - | - - - | 41500 | 17 | 14.5 | 216703982 | All | USA
EL16KC1-041-230A** | LP42/62W*+TXV | ML193UH090XE48C | R-454B | - - - | - - - | - - - | 41000 | 16 | 14 | 215855521 | All | USA
EL16KC1-041-230A** | LP42/62W*+TXV | ML193UH110XE48C | R-454B | - - - | - - - | - - - | 41000 | 17 | 14.5 | 215855535 | All | USA
EL16KC1-041-230A** | LP42/62W*+TXV | ML193UH110XE60C | R-454B | - - - | - - - | - - - | 41000 | 17 | 14.5 | 215855549 | All | USA
EL16KC1-041-230A** | LP42/62W*+TXV | ML196UH070XE48B | R-454B | - - - | - - - | - - - | 40500 | 15.2 | 13.5 | 215855560 | All | USA,Canada
EL16KC1-041-230A** | LP42/62W*+TXV | ML196UH090XE48C | R-454B | - - - | - - - | - - - | 41000 | 16 | 14 | 215855573 | All | USA,Canada
EL16KC1-041-230A** | LP42/62W*+TXV | ML196UH090XE60C | R-454B | - - - | - - - | - - - | 41000 | 16 | 14 | 215855587 | All | USA,Canada
EL16KC1-041-230A** | LP42/62W*+TXV | ML196UH110XE60C | R-454B | - - - | - - - | - - - | 42000 | 16 | 14 | 215855601 | All | USA,Canada
EL16KC1-041-230A** | LP42/62W*+TXV | ML296UH090XV48C | R-454B | - - - | - - - | - - - | 41500 | 16 | 14 | 217161217 | All | USA,Canada
EL16KC1-041-230A** | LP42/62W*+TXV | ML296UH110XV60C | R-454B | - - - | - - - | - - - | 41500 | 16 | 14.5 | 217161237 | All | USA,Canada
EL16KC1-041-230A** | LP42/62W*+TXV | SL280UH080NV48B | R-454B | - - - | - - - | - - - | 41000 | 16 | 14 | 215855621 | All | USA
EL16KC1-041-230A** | LP42/62W*+TXV | SL280UH080NV60C | R-454B | - - - | - - - | - - - | 42000 | 16 | 14 | 215855634 | All | USA
EL16KC1-041-230A** | LP42/62W*+TXV | SL280UH090V48B | R-454B | - - - | - - - | - - - | 41000 | 16 | 14 | 215855645 | All | USA
EL16KC1-041-230A** | LP42/62W*+TXV | SL280UH090V60C | R-454B | - - - | - - - | - - - | 41000 | 17 | 13.5 | 215855658 | All | USA
EL16KC1-041-230A** | LP42/62W*+TXV | SL280UH090XV48B | R-454B | - - - | - - - | - - - | 41000 | 16 | 14 | 215855669 | All | USA
EL16KC1-041-230A** | LP42/62W*+TXV | SL280UH090XV60C | R-454B | - - - | - - - | - - - | 41500 | 17 | 14 | 215855682 | All | USA
EL16KC1-041-230A** | LP42/62W*+TXV | SL280UH100NV60C | R-454B | - - - | - - - | - - - | 39500 | 16 | 14.5 | 215855696 | All | USA
EL16KC1-041-230A** | LP42/62W*+TXV | SL280UH110V60C | R-454B | - - - | - - - | - - - | 42000 | 16 | 14 | 215855710 | All | USA
EL16KC1-041-230A** | LP42/62W*+TXV | SL280UH110XV60C | R-454B | - - - | - - - | - - - | 42000 | 16 | 14 | 215855724 | All | USA
EL16KC1-041-230A** | LP42/62W*+TXV | SL280UH135V60D | R-454B | - - - | - - - | - - - | 42000 | 16 | 14 | 217161298 | All | USA
EL16KC1-041-230A** | LP42/62W*+TXV | SL297UH080NV48C | R-454B | - - - | - - - | - - - | 40000 | 16 | 13.5 | 218382876 | All | USA,Canada
EL16KC1-041-230A** | LP42/62W*+TXV | SL297UH080NV60C | R-454B | - - - | - - - | - - - | 41500 | 16 | 14 | 218382887 | All | USA,Canada
EL16KC1-041-230A** | LP42/62W*+TXV | SLP99UH090XV48C | R-454B | - - - | - - - | - - - | 41000 | 16 | 14 | 215855747 | All | USA,Canada
EL16KC1-041-230A** | LP42/62W*+TXV | SLP99UH090XV60C | R-454B | - - - | - - - | - - - | 42000 | 16 | 13.5 | 215855761 | All | USA,Canada
EL16KC1-041-230A** | LP42/62W*+TXV | SLP99UH110XV60C | R-454B | - - - | - - - | - - - | 41500 | 16 | 14 | 215855775 | All | USA,Canada
EL16KC1-041-230A** | LP42/62W*+TXV+LEFE5* | - - - | R-454B | - - - | - - - | - - - | 40500 | 16 | 14 | 217285483 | All | USA,Canada
EL16KC1-041-230A** | LP42/62W*+TXV+TD | - - - | R-454B | - - - | - - - | - - - | 40500 | 15 | 12.5 | 215862505 | All | USA,Canada
EL16KC1-041-230A** | LP43/60X*+TXV | EL180UH080NE48B | R-454B | - - - | - - - | - - - | 40000 | 15.2 | 13.5 | 215855374 | All | USA
EL16KC1-041-230A** | LP43/60X*+TXV | EL180UH100NE60C | R-454B | - - - | - - - | - - - | 41500 | 16 | 13.5 | 215855384 | All | USA
EL16KC1-041-230A** | LP43/60X*+TXV | EL195UH080NE48C | R-454B | - - - | - - - | - - - | 41000 | 16 | 13.5 | 216767653 | All | USA,Canada
EL16KC1-041-230A** | LP43/60X*+TXV | EL195UH100NE60C | R-454B | - - - | - - - | - - - | 41000 | 15.2 | 13.5 | 217608537 | All | USA
EL16KC1-041-230A** | LP43/60X*+TXV | EL196UH090XE48C | R-454B | - - - | - - - | - - - | 41500 | 16 | 13.5 | 215888920 | All | USA,Canada
EL16KC1-041-230A** | LP43/60X*+TXV | EL196UH110XE60C | R-454B | - - - | - - - | - - - | 41500 | 16 | 13.5 | 215888928 | All | USA,Canada
EL16KC1-041-230A** | LP43/60X*+TXV | EL280UH090E48B | R-454B | - - - | - - - | - - - | 40500 | 16 | 14 | 215888936 | All | USA
EL16KC1-041-230A** | LP43/60X*+TXV | EL280UH090XE48B | R-454B | - - - | - - - | - - - | 40500 | 16 | 14 | 215888944 | All | USA
EL16KC1-041-230A** | LP43/60X*+TXV | EL280UH110E48C | R-454B | - - - | - - - | - - - | 39500 | 16 | 14 | 215888952 | All | USA
EL16KC1-041-230A** | LP43/60X*+TXV | EL280UH110E60C | R-454B | - - - | - - - | - - - | 41500 | 16 | 13.5 | 215888960 | All | USA
EL16KC1-041-230A** | LP43/60X*+TXV | EL280UH110XE60C | R-454B | - - - | - - - | - - - | 41500 | 16 | 13.5 | 215888968 | All | USA
EL16KC1-041-230A** | LP43/60X*+TXV | EL297UH090XE48C | R-454B | - - - | - - - | - - - | 41000 | 16 | 13.5 | 215888976 | All | USA,Canada
EL16KC1-041-230A** | LP43/60X*+TXV | EL297UH090XV48C | R-454B | - - - | - - - | - - - | 41500 | 16 | 13 | 215888984 | All | USA,Canada
EL16KC1-041-230A** | LP43/60X*+TXV | EL297UH090XV60C | R-454B | - - - | - - - | - - - | 41000 | 16 | 13.5 | 215888992 | All | USA,Canada
EL16KC1-041-230A** | LP43/60X*+TXV | EL297UH110XE60C | R-454B | - - - | - - - | - - - | 41500 | 16 | 13.5 | 215889000 | All | USA,Canada
EL16KC1-041-230A** | LP43/60X*+TXV | EL297UH110XV48C | R-454B | - - - | - - - | - - - | 41000 | 16 | 13 | 215889008 | All | USA,Canada
EL16KC1-041-230A** | LP43/60X*+TXV | EL297UH110XV60C | R-454B | - - - | - - - | - - - | 39000 | 16 | 14 | 215889016 | All | USA,Canada
EL16KC1-041-230A** | LP43/60X*+TXV | EL297UH135XE60D | R-454B | - - - | - - - | - - - | 41000 | 16 | 13.5 | 217161164 | All | USA,Canada
EL16KC1-041-230A** | LP43/60X*+TXV | EL297UH135XV60D | R-454B | - - - | - - - | - - - | 41000 | 16 | 13.5 | 217161183 | All | USA,Canada
EL16KC1-041-230A** | LP43/60X*+TXV | ML180UH070V48B | R-454B | - - - | - - - | - - - | 39500 | 16 | 14 | 217608579 | All | USA
EL16KC1-041-230A** | LP43/60X*+TXV | ML180UH090E48B | R-454B | - - - | - - - | - - - | 41000 | 16 | 14 | 217608583 | All | USA
EL16KC1-041-230A** | LP43/60X*+TXV | ML180UH090E60C | R-454B | - - - | - - - | - - - | 41500 | 16 | 14 | 217608587 | All | USA
EL16KC1-041-230A** | LP43/60X*+TXV | ML180UH090V48B | R-454B | - - - | - - - | - - - | 41000 | 16 | 13.5 | 217608592 | All | USA
EL16KC1-041-230A** | LP43/60X*+TXV | ML180UH090XE48B | R-454B | - - - | - - - | - - - | 40500 | 16 | 14 | 217608596 | All | USA
EL16KC1-041-230A** | LP43/60X*+TXV | ML180UH110E60C | R-454B | - - - | - - - | - - - | 41000 | 16 | 14 | 217608598 | All | USA
EL16KC1-041-230A** | LP43/60X*+TXV | ML180UH110V60C | R-454B | - - - | - - - | - - - | 42000 | 16 | 13.5 | 217608603 | All | USA
EL16KC1-041-230A** | LP43/60X*+TXV | ML180UH110XE60C | R-454B | - - - | - - - | - - - | 41000 | 16 | 14 | 216767657 | All | USA
EL16KC1-041-230A** | LP43/60X*+TXV | ML193UH090XE48C | R-454B | - - - | - - - | - - - | 41000 | 16 | 13.5 | 215855509 | All | USA
EL16KC1-041-230A** | LP43/60X*+TXV | ML193UH110XE48C | R-454B | - - - | - - - | - - - | 41000 | 16 | 14 | 215855523 | All | USA
EL16KC1-041-230A** | LP43/60X*+TXV | ML193UH110XE60C | R-454B | - - - | - - - | - - - | 41000 | 16 | 14 | 215855537 | All | USA
EL16KC1-041-230A** | LP43/60X*+TXV | ML196UH070XE48B | R-454B | - - - | - - - | - - - | 40500 | 15.2 | 13.5 | 215855551 | All | USA,Canada
EL16KC1-041-230A** | LP43/60X*+TXV | ML196UH090XE48C | R-454B | - - - | - - - | - - - | 41000 | 16 | 13.5 | 215855561 | All | USA,Canada
EL16KC1-041-230A** | LP43/60X*+TXV | ML196UH090XE60C | R-454B | - - - | - - - | - - - | 41500 | 16 | 13.5 | 215855575 | All | USA,Canada
EL16KC1-041-230A** | LP43/60X*+TXV | ML196UH110XE60C | R-454B | - - - | - - - | - - - | 41500 | 16 | 13.5 | 215855589 | All | USA,Canada
EL16KC1-041-230A** | LP43/60X*+TXV | ML296UH090XV48C | R-454B | - - - | - - - | - - - | 41000 | 16 | 13.5 | 217161202 | All | USA,Canada
EL16KC1-041-230A** | LP43/60X*+TXV | ML296UH110XV60C | R-454B | - - - | - - - | - - - | 41500 | 16 | 13.5 | 217161222 | All | USA,Canada
EL16KC1-041-230A** | LP43/60X*+TXV | SL280UH080NV48B | R-454B | - - - | - - - | - - - | 38500 | 16 | 14 | 215855612 | All | USA
EL16KC1-041-230A** | LP43/60X*+TXV | SL280UH080NV60C | R-454B | - - - | - - - | - - - | 41500 | 16 | 13.5 | 215855622 | All | USA
EL16KC1-041-230A** | LP43/60X*+TXV | SL280UH090V48B | R-454B | - - - | - - - | - - - | 39000 | 16 | 14 | 215855636 | All | USA
EL16KC1-041-230A** | LP43/60X*+TXV | SL280UH090V60C | R-454B | - - - | - - - | - - - | 41500 | 16 | 13.5 | 215855646 | All | USA
EL16KC1-041-230A** | LP43/60X*+TXV | SL280UH090XV48B | R-454B | - - - | - - - | - - - | 39000 | 16 | 14 | 215855660 | All | USA
EL16KC1-041-230A** | LP43/60X*+TXV | SL280UH090XV60C | R-454B | - - - | - - - | - - - | 41000 | 16 | 14 | 215855670 | All | USA
EL16KC1-041-230A** | LP43/60X*+TXV | SL280UH100NV60C | R-454B | - - - | - - - | - - - | 41500 | 16 | 13.5 | 215855684 | All | USA
EL16KC1-041-230A** | LP43/60X*+TXV | SL280UH110V60C | R-454B | - - - | - - - | - - - | 41500 | 16 | 13.5 | 215855698 | All | USA
EL16KC1-041-230A** | LP43/60X*+TXV | SL280UH110XV60C | R-454B | - - - | - - - | - - - | 41500 | 16 | 13.5 | 215855712 | All | USA
EL16KC1-041-230A** | LP43/60X*+TXV | SL280UH135V60D | R-454B | - - - | - - - | - - - | 41500 | 16 | 13 | 217161284 | All | USA
EL16KC1-041-230A** | LP43/60X*+TXV | SL297UH080NV48C | R-454B | - - - | - - - | - - - | 41000 | 15.2 | 13 | 218382868 | All | USA,Canada
EL16KC1-041-230A** | LP43/60X*+TXV | SL297UH080NV60C | R-454B | - - - | - - - | - - - | 41000 | 16 | 13.5 | 218382879 | All | USA,Canada
EL16KC1-041-230A** | LP43/60X*+TXV | SLP99UH090XV48C | R-454B | - - - | - - - | - - - | 41000 | 16 | 13.5 | 215855735 | All | USA,Canada
EL16KC1-041-230A** | LP43/60X*+TXV | SLP99UH090XV60C | R-454B | - - - | - - - | - - - | 41000 | 16 | 13 | 215855749 | All | USA,Canada
EL16KC1-041-230A** | LP43/60X*+TXV | SLP99UH110XV60C | R-454B | - - - | - - - | - - - | 41000 | 16 | 13 | 215855763 | All | USA,Canada
EL16KC1-041-230A** | LP43/60X*+TXV+LEFE5* | - - - | R-454B | - - - | - - - | - - - | 41500 | 16 | 13.5 | 217285974 | All | USA,Canada
EL16KC1-041-230A** | LP43/60X*+TXV+TD | - - - | R-454B | - - - | - - - | - - - | 40000 | 14.5 | 12 | 215862489 | All | USA,Canada
EL16KC1-041-230A** | LP60/61W*+TXV | EL180UH080NE48B | R-454B | - - - | - - - | - - - | 41000 | 16 | 14 | 215889953 | All | USA
EL16KC1-041-230A** | LP60/61W*+TXV | EL180UH100NE60C | R-454B | - - - | - - - | - - - | 42000 | 16 | 14 | 215889960 | All | USA
EL16KC1-041-230A** | LP60/61W*+TXV | EL195UH080NE48C | R-454B | - - - | - - - | - - - | 41000 | 16 | 14 | 216767656 | All | USA,Canada
EL16KC1-041-230A** | LP60/61W*+TXV | EL195UH100NE60C | R-454B | - - - | - - - | - - - | 41500 | 16 | 14 | 217608563 | All | USA
EL16KC1-041-230A** | LP60/61W*+TXV | EL196UH090XE48C | R-454B | - - - | - - - | - - - | 41000 | 17 | 14.5 | 215889967 | All | USA,Canada
EL16KC1-041-230A** | LP60/61W*+TXV | EL196UH110XE60C | R-454B | - - - | - - - | - - - | 42000 | 17 | 14.5 | 215889974 | All | USA,Canada
EL16KC1-041-230A** | LP60/61W*+TXV | EL280UH090E48B | R-454B | - - - | - - - | - - - | 40000 | 17 | 14.5 | 215889980 | All | USA
EL16KC1-041-230A** | LP60/61W*+TXV | EL280UH090XE48B | R-454B | - - - | - - - | - - - | 40000 | 17 | 14.5 | 215889986 | All | USA
EL16KC1-041-230A** | LP60/61W*+TXV | EL280UH110E48C | R-454B | - - - | - - - | - - - | 42000 | 17 | 14.5 | 215889993 | All | USA
EL16KC1-041-230A** | LP60/61W*+TXV | EL280UH110E60C | R-454B | - - - | - - - | - - - | 41500 | 17 | 14.5 | 215890000 | All | USA
EL16KC1-041-230A** | LP60/61W*+TXV | EL280UH110XE60C | R-454B | - - - | - - - | - - - | 41500 | 17 | 14.5 | 215890007 | All | USA
EL16KC1-041-230A** | LP60/61W*+TXV | EL297UH090XE48C | R-454B | - - - | - - - | - - - | 41000 | 17 | 14 | 215890014 | All | USA,Canada
EL16KC1-041-230A** | LP60/61W*+TXV | EL297UH090XV48C | R-454B | - - - | - - - | - - - | 42000 | 16 | 14 | 215890021 | All | USA,Canada
EL16KC1-041-230A** | LP60/61W*+TXV | EL297UH090XV60C | R-454B | - - - | - - - | - - - | 41000 | 17 | 14 | 215890028 | All | USA,Canada
EL16KC1-041-230A** | LP60/61W*+TXV | EL297UH110XE60C | R-454B | - - - | - - - | - - - | 42000 | 17 | 14 | 215890035 | All | USA,Canada
EL16KC1-041-230A** | LP60/61W*+TXV | EL297UH110XV48C | R-454B | - - - | - - - | - - - | 41000 | 16 | 14.5 | 215890042 | All | USA,Canada
EL16KC1-041-230A** | LP60/61W*+TXV | EL297UH110XV60C | R-454B | - - - | - - - | - - - | 40000 | 17 | 14.5 | 215890049 | All | USA,Canada
EL16KC1-041-230A** | LP60/61W*+TXV | EL297UH135XE60D | R-454B | - - - | - - - | - - - | 41000 | 17 | 14.5 | 217161182 | All | USA,Canada
EL16KC1-041-230A** | LP60/61W*+TXV | EL297UH135XV60D | R-454B | - - - | - - - | - - - | 41000 | 17 | 14 | 217161201 | All | USA,Canada
EL16KC1-041-230A** | LP60/61W*+TXV | ML180UH070V48B | R-454B | - - - | - - - | - - - | 42000 | 17 | 14.5 | 217608582 | All | USA
EL16KC1-041-230A** | LP60/61W*+TXV | ML180UH090E48B | R-454B | - - - | - - - | - - - | 41000 | 17 | 14.5 | 217608586 | All | USA
EL16KC1-041-230A** | LP60/61W*+TXV | ML180UH090E60C | R-454B | - - - | - - - | - - - | 41500 | 17 | 14.5 | 217608590 | All | USA
EL16KC1-041-230A** | LP60/61W*+TXV | ML180UH090V48B | R-454B | - - - | - - - | - - - | 41500 | 16 | 14 | 217608595 | All | USA
EL16KC1-041-230A** | LP60/61W*+TXV | ML180UH090XE48B | R-454B | - - - | - - - | - - - | 41000 | 17 | 14 | 217608597 | All | USA
EL16KC1-041-230A** | LP60/61W*+TXV | ML180UH110E60C | R-454B | - - - | - - - | - - - | 41500 | 17 | 14.5 | 217608601 | All | USA
EL16KC1-041-230A** | LP60/61W*+TXV | ML180UH110V60C | R-454B | - - - | - - - | - - - | 42000 | 17 | 14.5 | 217608606 | All | USA
EL16KC1-041-230A** | LP60/61W*+TXV | ML180UH110XE60C | R-454B | - - - | - - - | - - - | 42000 | 17 | 14.5 | 216767660 | All | USA
EL16KC1-041-230A** | LP60/61W*+TXV | ML193UH090XE48C | R-454B | - - - | - - - | - - - | 41000 | 17 | 14 | 216767663 | All | USA
EL16KC1-041-230A** | LP60/61W*+TXV | ML193UH110XE48C | R-454B | - - - | - - - | - - - | 41000 | 17 | 14.5 | 217608614 | All | USA
EL16KC1-041-230A** | LP60/61W*+TXV | ML193UH110XE60C | R-454B | - - - | - - - | - - - | 41500 | 17 | 14.5 | 216767666 | All | USA
EL16KC1-041-230A** | LP60/61W*+TXV | ML196UH070XE48B | R-454B | - - - | - - - | - - - | 40500 | 16 | 13.5 | 217608619 | All | USA,Canada
EL16KC1-041-230A** | LP60/61W*+TXV | ML196UH090XE48C | R-454B | - - - | - - - | - - - | 41000 | 17 | 14.5 | 217608621 | All | USA,Canada
EL16KC1-041-230A** | LP60/61W*+TXV | ML196UH090XE60C | R-454B | - - - | - - - | - - - | 42000 | 17 | 14 | 217608624 | All | USA,Canada
EL16KC1-041-230A** | LP60/61W*+TXV | ML196UH110XE60C | R-454B | - - - | - - - | - - - | 41500 | 17 | 14.5 | 217608627 | All | USA,Canada
EL16KC1-041-230A** | LP60/61W*+TXV | ML296UH090XV48C | R-454B | - - - | - - - | - - - | 41000 | 17 | 14 | 217161220 | All | USA,Canada
EL16KC1-041-230A** | LP60/61W*+TXV | ML296UH110XV60C | R-454B | - - - | - - - | - - - | 42000 | 17 | 14.5 | 217161240 | All | USA,Canada
EL16KC1-041-230A** | LP60/61W*+TXV | SL280UH080NV48B | R-454B | - - - | - - - | - - - | 41000 | 17 | 14 | 215890055 | All | USA
EL16KC1-041-230A** | LP60/61W*+TXV | SL280UH080NV60C | R-454B | - - - | - - - | - - - | 42000 | 17 | 14 | 215890061 | All | USA
EL16KC1-041-230A** | LP60/61W*+TXV | SL280UH090V48B | R-454B | - - - | - - - | - - - | 41500 | 16 | 14 | 215890067 | All | USA
EL16KC1-041-230A** | LP60/61W*+TXV | SL280UH090V60C | R-454B | - - - | - - - | - - - | 41000 | 17 | 14.5 | 215890073 | All | USA
EL16KC1-041-230A** | LP60/61W*+TXV | SL280UH090XV48B | R-454B | - - - | - - - | - - - | 41500 | 16 | 14 | 215890079 | All | USA
EL16KC1-041-230A** | LP60/61W*+TXV | SL280UH090XV60C | R-454B | - - - | - - - | - - - | 41500 | 17 | 14.5 | 215890085 | All | USA
EL16KC1-041-230A** | LP60/61W*+TXV | SL280UH100NV60C | R-454B | - - - | - - - | - - - | 41500 | 17 | 14.5 | 215890091 | All | USA
EL16KC1-041-230A** | LP60/61W*+TXV | SL280UH110V60C | R-454B | - - - | - - - | - - - | 42000 | 17 | 14.5 | 215890097 | All | USA
EL16KC1-041-230A** | LP60/61W*+TXV | SL280UH110XV60C | R-454B | - - - | - - - | - - - | 42000 | 17 | 14.5 | 215890103 | All | USA
EL16KC1-041-230A** | LP60/61W*+TXV | SL280UH135V60D | R-454B | - - - | - - - | - - - | 42000 | 17 | 14.5 | 217161299 | All | USA
EL16KC1-041-230A** | LP60/61W*+TXV | SL297UH080NV48C | R-454B | - - - | - - - | - - - | 41500 | 16 | 13.5 | 218382878 | All | USA,Canada
EL16KC1-041-230A** | LP60/61W*+TXV | SL297UH080NV60C | R-454B | - - - | - - - | - - - | 41000 | 16 | 14.5 | 218382889 | All | USA,Canada
EL16KC1-041-230A** | LP60/61W*+TXV | SLP99UH090XV48C | R-454B | - - - | - - - | - - - | 42000 | 16 | 14 | 215890109 | All | USA,Canada
EL16KC1-041-230A** | LP60/61W*+TXV | SLP99UH090XV60C | R-454B | - - - | - - - | - - - | 42000 | 16 | 14 | 215890115 | All | USA,Canada
EL16KC1-041-230A** | LP60/61W*+TXV | SLP99UH110XV60C | R-454B | - - - | - - - | - - - | 42000 | 16 | 14 | 215890121 | All | USA,Canada
EL16KC1-041-230A** | LP60/61W*+TXV+LEFE5* | - - - | R-454B | - - - | - - - | - - - | 41500 | 17 | 14 | 217285989 | All | USA,Canada
EL16KC1-041-230A** | LP60/61W*+TXV+TD | - - - | R-454B | - - - | - - - | - - - | 40500 | 15.2 | 12.5 | 217165554 | All | USA,Canada
EL16KC1-041-230A** | LS*48*3CC+TXV+TD | - - - | R-454B | - - - | - - - | - - - | 39500 | 14.5 | 11.7 | 215911896 | All | USA,Canada
EL16KC1-041-230A** | LS*48*4CC+TXV+TD | - - - | R-454B | - - - | - - - | - - - | 40500 | 14.5 | 12 | 215911898 | All | USA,Canada
EL16KC1-041-230A** | LS*48*6CC+TXV+TD | - - - | R-454B | - - - | - - - | - - - | 39500 | 14.5 | 11.7 | 215911897 | All | USA,Canada
EL16KC1-041-230A** | LS*48*7CC+TXV+TD | - - - | R-454B | - - - | - - - | - - - | 40500 | 14.5 | 12.5 | 215911899 | All | USA,Canada
EL16KC1-041-230A** | LS*48*9BB+TXV+TD | - - - | R-454B | - - - | - - - | - - - | 39000 | 14.3 | 11.7 | 215911895 | All | USA,Canada
EL16KC1-041-230A** | LS*4811CC+TD | - - - | R-454B | - - - | - - - | - - - | 40500 | 14.5 | 12.5 | 217732299 | All | USA,Canada
EL16KC1-041-230A** | LS*4814CC+TD | - - - | R-454B | - - - | - - - | - - - | 40500 | 15 | 12.5 | 217732300 | All | USA,Canada
EL16KC1-041-230A** | LU39/61Y*M+TXV+LMHE4D | - - - | R-454B | - - - | - - - | - - - | 41000 | 16 | 13 | 217287979 | All | USA,Canada
EL16KC1-041-230A** | LU39/61Y*M+TXV+LMHE5D | - - - | R-454B | - - - | - - - | - - - | 41000 | 16 | 13 | 217287978 | All | USA,Canada
EL16KC1-041-230A** | LU39/61Y1M+LMHE4D | - - - | R-454B | - - - | - - - | - - - | 40500 | 16 | 12.5 | 217290754 | All | USA,Canada
EL16KC1-041-230A** | LU39/61Y1M+LMHE5D | - - - | R-454B | - - - | - - - | - - - | 40500 | 16 | 12.5 | 217290753 | All | USA,Canada
EL16KC1-041-230A** | LU48/61U*M+TXV+LMHE5D | - - - | R-454B | - - - | - - - | - - - | 40500 | 16 | 14 | 218342084 | All | USA,Canada
EL16KC1-041-230A** | LU48/61U*M+TXV+TD | - - - | R-454B | - - - | - - - | - - - | 40500 | 15 | 12.5 | 217896433 | All | USA,Canada
EL16KC1-041-230A** | LU49/62Y*M+TXV+LMHE5D | - - - | R-454B | - - - | - - - | - - - | 41500 | 16 | 13.5 | 217896469 | All | USA,Canada
EL16KC1-042-230A** | L*41/60Z*+TXV | EL180UH080NE48B | R-454B | - - - | - - - | - - - | 39500 | 15.2 | 13.5 | 217731096 | All | USA
EL16KC1-042-230A** | L*41/60Z*+TXV | EL180UH100NE60C | R-454B | - - - | - - - | - - - | 42000 | 15.2 | 13 | 217608643 | All | USA
EL16KC1-042-230A** | L*41/60Z*+TXV | EL195UH080NE48C | R-454B | - - - | - - - | - - - | 42000 | 15.2 | 13 | 217608644 | All | USA
EL16KC1-042-230A** | L*41/60Z*+TXV | EL195UH100NE60C | R-454B | - - - | - - - | - - - | 42000 | 15.2 | 13 | 217608649 | All | USA
EL16KC1-042-230A** | L*41/60Z*+TXV | EL196UH090XE48C | R-454B | - - - | - - - | - - - | 42000 | 15.2 | 13.5 | 217608650 | All | USA,Canada
EL16KC1-042-230A** | L*41/60Z*+TXV | EL196UH110XE60C | R-454B | - - - | - - - | - - - | 42000 | 15.2 | 13.5 | 217608651 | All | USA,Canada
EL16KC1-042-230A** | L*41/60Z*+TXV | EL280UH110E48C | R-454B | - - - | - - - | - - - | 42000 | 16 | 14 | 217608652 | All | USA
EL16KC1-042-230A** | L*41/60Z*+TXV | EL280UH110E60C | R-454B | - - - | - - - | - - - | 42000 | 16 | 13.5 | 217608653 | All | USA
EL16KC1-042-230A** | L*41/60Z*+TXV | EL280UH110XE60C | R-454B | - - - | - - - | - - - | 42000 | 16 | 13.5 | 217608654 | All | USA
EL16KC1-042-230A** | L*41/60Z*+TXV | EL297UH090XE48C | R-454B | - - - | - - - | - - - | 42000 | 15.2 | 13.5 | 217608655 | All | USA,Canada
EL16KC1-042-230A** | L*41/60Z*+TXV | EL297UH090XV48C | R-454B | - - - | - - - | - - - | 42000 | 15.2 | 13.5 | 217608656 | All | USA,Canada
EL16KC1-042-230A** | L*41/60Z*+TXV | EL297UH090XV60C | R-454B | - - - | - - - | - - - | 42000 | 15.2 | 13.5 | 217608657 | All | USA,Canada
EL16KC1-042-230A** | L*41/60Z*+TXV | EL297UH110XE60C | R-454B | - - - | - - - | - - - | 42000 | 15.2 | 13.5 | 217608658 | All | USA,Canada
EL16KC1-042-230A** | L*41/60Z*+TXV | EL297UH110XV48C | R-454B | - - - | - - - | - - - | 42000 | 15.2 | 13.5 | 217608659 | All | USA,Canada
EL16KC1-042-230A** | L*41/60Z*+TXV | EL297UH110XV60C | R-454B | - - - | - - - | - - - | 41500 | 16 | 13.5 | 217608660 | All | USA,Canada
EL16KC1-042-230A** | L*41/60Z*+TXV | EL297UH135XE60D | R-454B | - - - | - - - | - - - | 42000 | 15.2 | 13 | 217608661 | All | USA,Canada
EL16KC1-042-230A** | L*41/60Z*+TXV | EL297UH135XV60D | R-454B | - - - | - - - | - - - | 42000 | 15.2 | 13.5 | 217608662 | All | USA,Canada
EL16KC1-042-230A** | L*41/60Z*+TXV | ML180UH090E60C | R-454B | - - - | - - - | - - - | 42000 | 16 | 13.5 | 217608675 | All | USA
EL16KC1-042-230A** | L*41/60Z*+TXV | ML180UH090XE48B | R-454B | - - - | - - - | - - - | 41500 | 16 | 13.5 | 217731097 | All | USA
EL16KC1-042-230A** | L*41/60Z*+TXV | ML180UH110E60C | R-454B | - - - | - - - | - - - | 42000 | 15.2 | 13.5 | 217608686 | All | USA
EL16KC1-042-230A** | L*41/60Z*+TXV | ML180UH110V60C | R-454B | - - - | - - - | - - - | 42000 | 16 | 14 | 217608691 | All | USA
EL16KC1-042-230A** | L*41/60Z*+TXV | ML180UH110XE60C | R-454B | - - - | - - - | - - - | 42000 | 15.2 | 13.5 | 217608693 | All | USA
EL16KC1-042-230A** | L*41/60Z*+TXV | ML180UH135E60D | R-454B | - - - | - - - | - - - | 42000 | 15.2 | 13 | 217608694 | All | USA
EL16KC1-042-230A** | L*41/60Z*+TXV | ML193UH090XE48C | R-454B | - - - | - - - | - - - | 42000 | 15.2 | 13 | 217608696 | All | USA
EL16KC1-042-230A** | L*41/60Z*+TXV | ML193UH110XE48C | R-454B | - - - | - - - | - - - | 42000 | 16 | 13 | 217608699 | All | USA
EL16KC1-042-230A** | L*41/60Z*+TXV | ML193UH110XE60C | R-454B | - - - | - - - | - - - | 42000 | 15.2 | 13.5 | 217608701 | All | USA
EL16KC1-042-230A** | L*41/60Z*+TXV | ML196UH090XE48C | R-454B | - - - | - - - | - - - | 41500 | 15.2 | 13.5 | 217608706 | All | USA,Canada
EL16KC1-042-230A** | L*41/60Z*+TXV | ML196UH090XE60C | R-454B | - - - | - - - | - - - | 42000 | 15.2 | 13.5 | 217608709 | All | USA,Canada
EL16KC1-042-230A** | L*41/60Z*+TXV | ML196UH110XE60C | R-454B | - - - | - - - | - - - | 42000 | 15.2 | 13.5 | 217608712 | All | USA,Canada
EL16KC1-042-230A** | L*41/60Z*+TXV | ML196UH135XE60D | R-454B | - - - | - - - | - - - | 42000 | 15.2 | 13 | 217608713 | All | USA,Canada
EL16KC1-042-230A** | L*41/60Z*+TXV | ML296UH090XV48C | R-454B | - - - | - - - | - - - | 43000 | 15.2 | 13.5 | 217608714 | All | USA,Canada
EL16KC1-042-230A** | L*41/60Z*+TXV | ML296UH110XV60C | R-454B | - - - | - - - | - - - | 43000 | 15.2 | 13.5 | 217608715 | All | USA,Canada
EL16KC1-042-230A** | L*41/60Z*+TXV | SL280UH080NV60C | R-454B | - - - | - - - | - - - | 42000 | 16 | 13.5 | 217608716 | All | USA
EL16KC1-042-230A** | L*41/60Z*+TXV | SL280UH090V60C | R-454B | - - - | - - - | - - - | 42000 | 15.2 | 13.5 | 217608717 | All | USA
EL16KC1-042-230A** | L*41/60Z*+TXV | SL280UH090XV60C | R-454B | - - - | - - - | - - - | 42000 | 15.2 | 13.5 | 217608718 | All | USA
EL16KC1-042-230A** | L*41/60Z*+TXV | SL280UH100NV60C | R-454B | - - - | - - - | - - - | 42000 | 15.2 | 13.5 | 217608719 | All | USA
EL16KC1-042-230A** | L*41/60Z*+TXV | SL280UH110V60C | R-454B | - - - | - - - | - - - | 42000 | 15.2 | 13.5 | 217608720 | All | USA
EL16KC1-042-230A** | L*41/60Z*+TXV | SL280UH110XV60C | R-454B | - - - | - - - | - - - | 42000 | 15.2 | 13.5 | 217608721 | All | USA
EL16KC1-042-230A** | L*41/60Z*+TXV | SL280UH135V60D | R-454B | - - - | - - - | - - - | 42000 | 15.2 | 13 | 217608722 | All | USA
EL16KC1-042-230A** | L*41/60Z*+TXV | SL297UH080NV48C | R-454B | - - - | - - - | - - - | 42000 | 15.2 | 12.5 | 217897754 | All | USA,Canada
EL16KC1-042-230A** | L*41/60Z*+TXV | SL297UH080NV60C | R-454B | - - - | - - - | - - - | 42000 | 15.2 | 13.5 | 217897755 | All | USA,Canada
EL16KC1-042-230A** | L*41/60Z*+TXV | SLP99UH090XV48C | R-454B | - - - | - - - | - - - | 42000 | 15.2 | 13.5 | 217608723 | All | USA,Canada
EL16KC1-042-230A** | L*41/60Z*+TXV | SLP99UH090XV60C | R-454B | - - - | - - - | - - - | 42000 | 15.2 | 13.5 | 217608724 | All | USA,Canada
EL16KC1-042-230A** | L*41/60Z*+TXV | SLP99UH110XV60C | R-454B | - - - | - - - | - - - | 42000 | 15.2 | 13.5 | 217608725 | All | USA,Canada
EL16KC1-042-230A** | L*41/60Z*+TXV | SLP99UH135XV60D | R-454B | - - - | - - - | - - - | 42000 | 15.2 | 13 | 217608726 | All | USA,Canada
EL16KC1-042-230A** | L*41/60Z*+TXV+TD | - - - | R-454B | - - - | - - - | - - - | 41500 | 14.3 | 11.7 | 217612149 | All | USA,Canada
EL16KC1-042-230A** | L*41/60Z+TXV | EL180UH100NE60C | R-454B | - - - | - - - | - - - | 41500 | 15.2 | 13.5 | 218392967 | All | USA
EL16KC1-042-230A** | L*41/60Z+TXV | EL195UH080NE48C | R-454B | - - - | - - - | - - - | 42000 | 15.2 | 13 | 218392968 | All | USA
EL16KC1-042-230A** | L*41/60Z+TXV | EL195UH100NE60C | R-454B | - - - | - - - | - - - | 42000 | 15.2 | 13 | 218392969 | All | USA
EL16KC1-042-230A** | L*41/60Z+TXV | EL196UH090XE48C | R-454B | - - - | - - - | - - - | 42000 | 15.2 | 13.5 | 218392970 | All | USA,Canada
EL16KC1-042-230A** | L*41/60Z+TXV | EL196UH110XE60C | R-454B | - - - | - - - | - - - | 42000 | 15.2 | 13.5 | 218392971 | All | USA,Canada
EL16KC1-042-230A** | L*41/60Z+TXV | EL280UH110E48C | R-454B | - - - | - - - | - - - | 42000 | 16 | 14 | 218392972 | All | USA
EL16KC1-042-230A** | L*41/60Z+TXV | EL280UH110E60C | R-454B | - - - | - - - | - - - | 42000 | 16 | 13.5 | 218392973 | All | USA
EL16KC1-042-230A** | L*41/60Z+TXV | EL280UH110XE60C | R-454B | - - - | - - - | - - - | 42000 | 16 | 13.5 | 218392974 | All | USA
EL16KC1-042-230A** | L*41/60Z+TXV | EL297UH090XE48C | R-454B | - - - | - - - | - - - | 42000 | 15.2 | 13.5 | 218392975 | All | USA,Canada
EL16KC1-042-230A** | L*41/60Z+TXV | EL297UH090XV48C | R-454B | - - - | - - - | - - - | 42000 | 15.2 | 13.5 | 218392976 | All | USA,Canada
EL16KC1-042-230A** | L*41/60Z+TXV | EL297UH090XV60C | R-454B | - - - | - - - | - - - | 42000 | 15.2 | 13.5 | 218392977 | All | USA,Canada
EL16KC1-042-230A** | L*41/60Z+TXV | EL297UH110XE60C | R-454B | - - - | - - - | - - - | 42000 | 15.2 | 13.5 | 218392978 | All | USA,Canada
EL16KC1-042-230A** | L*41/60Z+TXV | EL297UH110XV48C | R-454B | - - - | - - - | - - - | 42000 | 15.2 | 13.5 | 218392979 | All | USA,Canada
EL16KC1-042-230A** | L*41/60Z+TXV | EL297UH110XV60C | R-454B | - - - | - - - | - - - | 42000 | 15.2 | 13.5 | 218392980 | All | USA,Canada
EL16KC1-042-230A** | L*41/60Z+TXV | EL297UH135XE60D | R-454B | - - - | - - - | - - - | 42000 | 15.2 | 13 | 218392981 | All | USA,Canada
EL16KC1-042-230A** | L*41/60Z+TXV | EL297UH135XV60D | R-454B | - - - | - - - | - - - | 42000 | 15.2 | 13.5 | 218392982 | All | USA,Canada
EL16KC1-042-230A** | L*41/60Z+TXV | ML180UH090E60C | R-454B | - - - | - - - | - - - | 42000 | 16 | 13.5 | 218392983 | All | USA
EL16KC1-042-230A** | L*41/60Z+TXV | ML180UH110E60C | R-454B | - - - | - - - | - - - | 41500 | 15.2 | 14 | 218392984 | All | USA
EL16KC1-042-230A** | L*41/60Z+TXV | ML180UH110V60C | R-454B | - - - | - - - | - - - | 42000 | 16 | 14 | 218392985 | All | USA
EL16KC1-042-230A** | L*41/60Z+TXV | ML180UH110XE60C | R-454B | - - - | - - - | - - - | 41500 | 15.2 | 14 | 218392986 | All | USA
EL16KC1-042-230A** | L*41/60Z+TXV | ML180UH135E60D | R-454B | - - - | - - - | - - - | 42000 | 15.2 | 13 | 218392987 | All | USA
EL16KC1-042-230A** | L*41/60Z+TXV | ML193UH090XE48C | R-454B | - - - | - - - | - - - | 41500 | 15.2 | 13.5 | 218392988 | All | USA
EL16KC1-042-230A** | L*41/60Z+TXV | ML193UH110XE48C | R-454B | - - - | - - - | - - - | 42000 | 16 | 13 | 218392989 | All | USA
EL16KC1-042-230A** | L*41/60Z+TXV | ML193UH110XE60C | R-454B | - - - | - - - | - - - | 42000 | 15.2 | 13.5 | 218392990 | All | USA
EL16KC1-042-230A** | L*41/60Z+TXV | ML196UH090XE48C | R-454B | - - - | - - - | - - - | 41500 | 15.2 | 13.5 | 218392991 | All | USA,Canada
EL16KC1-042-230A** | L*41/60Z+TXV | ML196UH090XE60C | R-454B | - - - | - - - | - - - | 42000 | 15.2 | 13.5 | 218392992 | All | USA,Canada
EL16KC1-042-230A** | L*41/60Z+TXV | ML196UH110XE60C | R-454B | - - - | - - - | - - - | 42000 | 15.2 | 13.5 | 218392993 | All | USA,Canada
EL16KC1-042-230A** | L*41/60Z+TXV | ML196UH135XE60D | R-454B | - - - | - - - | - - - | 42000 | 15.2 | 13 | 218392994 | All | USA,Canada
EL16KC1-042-230A** | L*41/60Z+TXV | ML296UH090XV48C | R-454B | - - - | - - - | - - - | 43000 | 15.2 | 13.5 | 218392995 | All | USA,Canada
EL16KC1-042-230A** | L*41/60Z+TXV | ML296UH110XV60C | R-454B | - - - | - - - | - - - | 43000 | 15.2 | 13.5 | 218392996 | All | USA,Canada
EL16KC1-042-230A** | L*41/60Z+TXV | SL280UH080NV60C | R-454B | - - - | - - - | - - - | 42000 | 16 | 13.5 | 218392997 | All | USA
EL16KC1-042-230A** | L*41/60Z+TXV | SL280UH090V60C | R-454B | - - - | - - - | - - - | 42000 | 16 | 13.5 | 218392998 | All | USA
EL16KC1-042-230A** | L*41/60Z+TXV | SL280UH090XV60C | R-454B | - - - | - - - | - - - | 42000 | 16 | 13.5 | 218392999 | All | USA
EL16KC1-042-230A** | L*41/60Z+TXV | SL280UH100NV60C | R-454B | - - - | - - - | - - - | 42000 | 15.2 | 13.5 | 218393000 | All | USA
EL16KC1-042-230A** | L*41/60Z+TXV | SL280UH110V60C | R-454B | - - - | - - - | - - - | 42000 | 15.2 | 13.5 | 218393001 | All | USA
EL16KC1-042-230A** | L*41/60Z+TXV | SL280UH110XV60C | R-454B | - - - | - - - | - - - | 42000 | 15.2 | 13.5 | 218393002 | All | USA
EL16KC1-042-230A** | L*41/60Z+TXV | SL280UH135V60D | R-454B | - - - | - - - | - - - | 42000 | 15.2 | 13 | 218393003 | All | USA
EL16KC1-042-230A** | L*41/60Z+TXV | SL297UH080NV48C | R-454B | - - - | - - - | - - - | 42000 | 15.2 | 12.5 | 218393004 | All | USA,Canada
EL16KC1-042-230A** | L*41/60Z+TXV | SL297UH080NV60C | R-454B | - - - | - - - | - - - | 42000 | 15.2 | 13.5 | 218393005 | All | USA,Canada
EL16KC1-042-230A** | L*41/60Z+TXV | SLP99UH090XV48C | R-454B | - - - | - - - | - - - | 42000 | 15.2 | 13.5 | 218393006 | All | USA,Canada
EL16KC1-042-230A** | L*41/60Z+TXV | SLP99UH090XV60C | R-454B | - - - | - - - | - - - | 42000 | 15.2 | 13.5 | 218393007 | All | USA,Canada
EL16KC1-042-230A** | L*41/60Z+TXV | SLP99UH110XV60C | R-454B | - - - | - - - | - - - | 42000 | 15.2 | 13.5 | 218393008 | All | USA,Canada
EL16KC1-042-230A** | L*41/60Z+TXV | SLP99UH135XV60D | R-454B | - - - | - - - | - - - | 42000 | 15.2 | 13 | 218393009 | All | USA,Canada
EL16KC1-042-230A** | L*41/60Z+TXV+TD | - - - | R-454B | - - - | - - - | - - - | 41500 | 14.3 | 11.7 | 218386337 | All | USA,Canada
EL16KC1-042-230A** | L*42/49K*+TXV | EL180UH080NE48B | R-454B | - - - | - - - | - - - | 41500 | 15.2 | 12.5 | 215855792 | All | USA
EL16KC1-042-230A** | L*42/49K*+TXV | EL280UH090E48B | R-454B | - - - | - - - | - - - | 42000 | 15.2 | 13 | 215855839 | All | USA
EL16KC1-042-230A** | L*42/49K*+TXV | EL280UH090XE48B | R-454B | - - - | - - - | - - - | 42000 | 15.2 | 13 | 215855847 | All | USA
EL16KC1-042-230A** | L*42/49K*+TXV | ML180UH070V48B | R-454B | - - - | - - - | - - - | 40500 | 16 | 13 | 215855981 | All | USA
EL16KC1-042-230A** | L*42/49K*+TXV | ML180UH090E48B | R-454B | - - - | - - - | - - - | 40000 | 15.2 | 13.5 | 215855989 | All | USA
EL16KC1-042-230A** | L*42/49K*+TXV | ML180UH090V48B | R-454B | - - - | - - - | - - - | 41000 | 15.2 | 13 | 215856009 | All | USA
EL16KC1-042-230A** | L*42/49K*+TXV | ML180UH090XE48B | R-454B | - - - | - - - | - - - | 40000 | 15.2 | 13.5 | 215856017 | All | USA
EL16KC1-042-230A** | L*42/49K*+TXV | ML196UH070XE48B | R-454B | - - - | - - - | - - - | 41000 | 14.5 | 12.5 | 215856113 | All | USA,Canada
EL16KC1-042-230A** | L*42/49K*+TXV | SL280UH080NV48B | R-454B | - - - | - - - | - - - | 42000 | 15.2 | 13 | 215856174 | All | USA
EL16KC1-042-230A** | L*42/49K*+TXV | SL280UH090V48B | R-454B | - - - | - - - | - - - | 42000 | 15.2 | 13 | 215856198 | All | USA
EL16KC1-042-230A** | L*42/49K*+TXV | SL280UH090XV48B | R-454B | - - - | - - - | - - - | 42000 | 15.2 | 13 | 215856222 | All | USA
EL16KC1-042-230A** | L*42/49L*+TXV | EL180UH080NE48B | R-454B | - - - | - - - | - - - | 41500 | 15.2 | 12.5 | 215855791 | All | USA
EL16KC1-042-230A** | L*42/49L*+TXV | EL180UH100NE60C | R-454B | - - - | - - - | - - - | 41500 | 15.2 | 13 | 218382912 | All | USA
EL16KC1-042-230A** | L*42/49L*+TXV | EL195UH080NE48C | R-454B | - - - | - - - | - - - | 42000 | 15.2 | 12.5 | 218382913 | All | USA
EL16KC1-042-230A** | L*42/49L*+TXV | EL195UH100NE60C | R-454B | - - - | - - - | - - - | 41500 | 15 | 12.5 | 218382919 | All | USA
EL16KC1-042-230A** | L*42/49L*+TXV | EL196UH090XE48C | R-454B | - - - | - - - | - - - | 42000 | 15.2 | 13 | 218382927 | All | USA,Canada
EL16KC1-042-230A** | L*42/49L*+TXV | EL196UH110XE60C | R-454B | - - - | - - - | - - - | 42000 | 15.2 | 13 | 218382931 | All | USA,Canada
EL16KC1-042-230A** | L*42/49L*+TXV | EL280UH090E48B | R-454B | - - - | - - - | - - - | 42000 | 15.2 | 13 | 215855838 | All | USA
EL16KC1-042-230A** | L*42/49L*+TXV | EL280UH090XE48B | R-454B | - - - | - - - | - - - | 42000 | 15.2 | 13 | 215855846 | All | USA
EL16KC1-042-230A** | L*42/49L*+TXV | EL280UH110E48C | R-454B | - - - | - - - | - - - | 42000 | 15.2 | 13.5 | 218382935 | All | USA
EL16KC1-042-230A** | L*42/49L*+TXV | EL280UH110E60C | R-454B | - - - | - - - | - - - | 42000 | 15.2 | 13.5 | 218382939 | All | USA
EL16KC1-042-230A** | L*42/49L*+TXV | EL280UH110XE60C | R-454B | - - - | - - - | - - - | 42000 | 15.2 | 13.5 | 218382944 | All | USA
EL16KC1-042-230A** | L*42/49L*+TXV | EL297UH090XE48C | R-454B | - - - | - - - | - - - | 42000 | 15.2 | 13 | 217160368 | All | USA,Canada
EL16KC1-042-230A** | L*42/49L*+TXV | EL297UH090XV48C | R-454B | - - - | - - - | - - - | 42000 | 15.2 | 13 | 217160374 | All | USA,Canada
EL16KC1-042-230A** | L*42/49L*+TXV | EL297UH090XV60C | R-454B | - - - | - - - | - - - | 42000 | 15.2 | 13 | 217160380 | All | USA,Canada
EL16KC1-042-230A** | L*42/49L*+TXV | EL297UH110XE60C | R-454B | - - - | - - - | - - - | 42000 | 15.2 | 13 | 217160386 | All | USA,Canada
EL16KC1-042-230A** | L*42/49L*+TXV | EL297UH110XV48C | R-454B | - - - | - - - | - - - | 42000 | 15.2 | 13 | 217160392 | All | USA,Canada
EL16KC1-042-230A** | L*42/49L*+TXV | EL297UH110XV60C | R-454B | - - - | - - - | - - - | 42000 | 15.2 | 13 | 217160398 | All | USA,Canada
EL16KC1-042-230A** | L*42/49L*+TXV | EL297UH135XE60D | R-454B | - - - | - - - | - - - | 41000 | 15.2 | 12.5 | 217160410 | All | USA,Canada
EL16KC1-042-230A** | L*42/49L*+TXV | EL297UH135XV60D | R-454B | - - - | - - - | - - - | 41000 | 15.2 | 13 | 217160426 | All | USA,Canada
EL16KC1-042-230A** | L*42/49L*+TXV | ML180UH070V48B | R-454B | - - - | - - - | - - - | 40500 | 16 | 13 | 215855980 | All | USA
EL16KC1-042-230A** | L*42/49L*+TXV | ML180UH090E48B | R-454B | - - - | - - - | - - - | 40000 | 15.2 | 13.5 | 215855988 | All | USA
EL16KC1-042-230A** | L*42/49L*+TXV | ML180UH090E60C | R-454B | - - - | - - - | - - - | 42000 | 15.2 | 13.5 | 218382965 | All | USA
EL16KC1-042-230A** | L*42/49L*+TXV | ML180UH090V48B | R-454B | - - - | - - - | - - - | 41000 | 15.2 | 13 | 215856008 | All | USA
EL16KC1-042-230A** | L*42/49L*+TXV | ML180UH090XE48B | R-454B | - - - | - - - | - - - | 40000 | 15.2 | 13.5 | 215856016 | All | USA
EL16KC1-042-230A** | L*42/49L*+TXV | ML180UH110E60C | R-454B | - - - | - - - | - - - | 41500 | 15.2 | 13.5 | 218382971 | All | USA
EL16KC1-042-230A** | L*42/49L*+TXV | ML180UH110V60C | R-454B | - - - | - - - | - - - | 40500 | 16 | 13 | 218382977 | All | USA
EL16KC1-042-230A** | L*42/49L*+TXV | ML180UH110XE60C | R-454B | - - - | - - - | - - - | 41500 | 15.2 | 13.5 | 218382983 | All | USA
EL16KC1-042-230A** | L*42/49L*+TXV | ML193UH090XE48C | R-454B | - - - | - - - | - - - | 41500 | 15.2 | 13 | 218382989 | All | USA
EL16KC1-042-230A** | L*42/49L*+TXV | ML193UH110XE48C | R-454B | - - - | - - - | - - - | 41500 | 15.2 | 13.5 | 218382992 | All | USA
EL16KC1-042-230A** | L*42/49L*+TXV | ML193UH110XE60C | R-454B | - - - | - - - | - - - | 42000 | 15.2 | 13 | 218382998 | All | USA
EL16KC1-042-230A** | L*42/49L*+TXV | ML196UH070XE48B | R-454B | - - - | - - - | - - - | 41000 | 14.5 | 12.5 | 215856112 | All | USA,Canada
EL16KC1-042-230A** | L*42/49L*+TXV | ML196UH090XE48C | R-454B | - - - | - - - | - - - | 41500 | 15.2 | 13 | 218383005 | All | USA,Canada
EL16KC1-042-230A** | L*42/49L*+TXV | ML196UH090XE60C | R-454B | - - - | - - - | - - - | 42000 | 15.2 | 13 | 218383011 | All | USA,Canada
EL16KC1-042-230A** | L*42/49L*+TXV | ML196UH110XE60C | R-454B | - - - | - - - | - - - | 42000 | 15.2 | 13 | 218383017 | All | USA,Canada
EL16KC1-042-230A** | L*42/49L*+TXV | ML296UH090XV48C | R-454B | - - - | - - - | - - - | 43000 | 15.2 | 13 | 217160442 | All | USA,Canada
EL16KC1-042-230A** | L*42/49L*+TXV | ML296UH110XV60C | R-454B | - - - | - - - | - - - | 43000 | 15.2 | 13 | 217160462 | All | USA,Canada
EL16KC1-042-230A** | L*42/49L*+TXV | SL280UH080NV48B | R-454B | - - - | - - - | - - - | 42000 | 15.2 | 13 | 215856173 | All | USA
EL16KC1-042-230A** | L*42/49L*+TXV | SL280UH080NV60C | R-454B | - - - | - - - | - - - | 42000 | 15.2 | 13 | 217160476 | All | USA
EL16KC1-042-230A** | L*42/49L*+TXV | SL280UH090V48B | R-454B | - - - | - - - | - - - | 42000 | 15.2 | 13 | 215856197 | All | USA
EL16KC1-042-230A** | L*42/49L*+TXV | SL280UH090V60C | R-454B | - - - | - - - | - - - | 42000 | 15.2 | 13 | 217160483 | All | USA
EL16KC1-042-230A** | L*42/49L*+TXV | SL280UH090XV48B | R-454B | - - - | - - - | - - - | 42000 | 15.2 | 13 | 215856221 | All | USA
EL16KC1-042-230A** | L*42/49L*+TXV | SL280UH090XV60C | R-454B | - - - | - - - | - - - | 42000 | 15.2 | 13 | 217160490 | All | USA
EL16KC1-042-230A** | L*42/49L*+TXV | SL280UH100NV60C | R-454B | - - - | - - - | - - - | 42000 | 15.2 | 13 | 217160497 | All | USA
EL16KC1-042-230A** | L*42/49L*+TXV | SL280UH110V60C | R-454B | - - - | - - - | - - - | 42000 | 15.2 | 13 | 217160504 | All | USA
EL16KC1-042-230A** | L*42/49L*+TXV | SL280UH110XV60C | R-454B | - - - | - - - | - - - | 42000 | 15.2 | 13 | 217160511 | All | USA
EL16KC1-042-230A** | L*42/49L*+TXV | SL280UH135V60D | R-454B | - - - | - - - | - - - | 41000 | 15.2 | 12.5 | 217160524 | All | USA
EL16KC1-042-230A** | L*42/49L*+TXV | SL297UH080NV48C | R-454B | - - - | - - - | - - - | 41500 | 15 | 12.5 | 218383033 | All | USA,Canada
EL16KC1-042-230A** | L*42/49L*+TXV | SL297UH080NV60C | R-454B | - - - | - - - | - - - | 42000 | 15.2 | 13 | 218383044 | All | USA,Canada
EL16KC1-042-230A** | L*42/49L*+TXV | SLP99UH090XV48C | R-454B | - - - | - - - | - - - | 42000 | 15.2 | 13 | 218383058 | All | USA,Canada
EL16KC1-042-230A** | L*42/49L*+TXV | SLP99UH090XV60C | R-454B | - - - | - - - | - - - | 42000 | 15.2 | 13 | 218383063 | All | USA,Canada
EL16KC1-042-230A** | L*42/49L*+TXV | SLP99UH110XV60C | R-454B | - - - | - - - | - - - | 42000 | 15.2 | 13 | 218383068 | All | USA,Canada
EL16KC1-042-230A** | L*42/49L*+TXV+LEFE4B* | - - - | R-454B | - - - | - - - | - - - | 41500 | 15.2 | 12.5 | 217285851 | All | USA,Canada
EL16KC1-042-230A** | L*42/49L*+TXV+LEFE5* | - - - | R-454B | - - - | - - - | - - - | 41500 | 15.2 | 13 | 218385858 | All | USA,Canada
EL16KC1-042-230A** | L*42/60S*+TXV | EL180UH080NE48B | R-454B | - - - | - - - | - - - | 41000 | 15.2 | 12.5 | 215855790 | All | USA
EL16KC1-042-230A** | L*42/60S*+TXV | EL180UH100NE60C | R-454B | - - - | - - - | - - - | 41500 | 15.2 | 12.5 | 215855802 | All | USA
EL16KC1-042-230A** | L*42/60S*+TXV | EL196UH090XE48C | R-454B | - - - | - - - | - - - | 42000 | 15.2 | 13 | 215855815 | All | USA,Canada
EL16KC1-042-230A** | L*42/60S*+TXV | EL196UH110XE60C | R-454B | - - - | - - - | - - - | 42000 | 15.2 | 13 | 215855827 | All | USA,Canada
EL16KC1-042-230A** | L*42/60S*+TXV | EL280UH090E48B | R-454B | - - - | - - - | - - - | 42000 | 15.2 | 13 | 215855837 | All | USA
EL16KC1-042-230A** | L*42/60S*+TXV | EL280UH090XE48B | R-454B | - - - | - - - | - - - | 42000 | 15.2 | 13 | 215855845 | All | USA
EL16KC1-042-230A** | L*42/60S*+TXV | EL280UH110E48C | R-454B | - - - | - - - | - - - | 42000 | 15.2 | 13 | 215855855 | All | USA
EL16KC1-042-230A** | L*42/60S*+TXV | EL280UH110E60C | R-454B | - - - | - - - | - - - | 42000 | 15.2 | 13 | 215855867 | All | USA
EL16KC1-042-230A** | L*42/60S*+TXV | EL280UH110XE60C | R-454B | - - - | - - - | - - - | 42000 | 15.2 | 13 | 215855879 | All | USA
EL16KC1-042-230A** | L*42/60S*+TXV | EL297UH090XE48C | R-454B | - - - | - - - | - - - | 42000 | 15.2 | 13 | 215855891 | All | USA,Canada
EL16KC1-042-230A** | L*42/60S*+TXV | EL297UH090XV48C | R-454B | - - - | - - - | - - - | 42000 | 15.2 | 12.5 | 215855903 | All | USA,Canada
EL16KC1-042-230A** | L*42/60S*+TXV | EL297UH090XV60C | R-454B | - - - | - - - | - - - | 42000 | 15.2 | 12.5 | 215855915 | All | USA,Canada
EL16KC1-042-230A** | L*42/60S*+TXV | EL297UH110XE60C | R-454B | - - - | - - - | - - - | 42000 | 15.2 | 13 | 215855927 | All | USA,Canada
EL16KC1-042-230A** | L*42/60S*+TXV | EL297UH110XV48C | R-454B | - - - | - - - | - - - | 42000 | 15.2 | 13 | 215855939 | All | USA,Canada
EL16KC1-042-230A** | L*42/60S*+TXV | EL297UH110XV60C | R-454B | - - - | - - - | - - - | 42000 | 15.2 | 13 | 215855951 | All | USA,Canada
EL16KC1-042-230A** | L*42/60S*+TXV | ML180UH070V48B | R-454B | - - - | - - - | - - - | 40000 | 16 | 13 | 215855979 | All | USA
EL16KC1-042-230A** | L*42/60S*+TXV | ML180UH090E48B | R-454B | - - - | - - - | - - - | 40000 | 15.2 | 13.5 | 215855987 | All | USA
EL16KC1-042-230A** | L*42/60S*+TXV | ML180UH090E60C | R-454B | - - - | - - - | - - - | 42000 | 15.2 | 13 | 215855997 | All | USA
EL16KC1-042-230A** | L*42/60S*+TXV | ML180UH090V48B | R-454B | - - - | - - - | - - - | 41500 | 15.2 | 12.5 | 215856007 | All | USA
EL16KC1-042-230A** | L*42/60S*+TXV | ML180UH090XE48B | R-454B | - - - | - - - | - - - | 40000 | 15.2 | 13.5 | 215856015 | All | USA
EL16KC1-042-230A** | L*42/60S*+TXV | ML180UH110E60C | R-454B | - - - | - - - | - - - | 42000 | 15.2 | 13 | 215856025 | All | USA
EL16KC1-042-230A** | L*42/60S*+TXV | ML180UH110V60C | R-454B | - - - | - - - | - - - | 42000 | 15.2 | 13 | 215856037 | All | USA
EL16KC1-042-230A** | L*42/60S*+TXV | ML180UH110XE60C | R-454B | - - - | - - - | - - - | 42000 | 15.2 | 13 | 215856049 | All | USA
EL16KC1-042-230A** | L*42/60S*+TXV | ML193UH090XE48C | R-454B | - - - | - - - | - - - | 41500 | 15.2 | 13 | 215856071 | All | USA
EL16KC1-042-230A** | L*42/60S*+TXV | ML193UH110XE48C | R-454B | - - - | - - - | - - - | 41500 | 15.2 | 13 | 215856085 | All | USA
EL16KC1-042-230A** | L*42/60S*+TXV | ML193UH110XE60C | R-454B | - - - | - - - | - - - | 42000 | 15.2 | 13 | 215856099 | All | USA
EL16KC1-042-230A** | L*42/60S*+TXV | ML196UH070XE48B | R-454B | - - - | - - - | - - - | 40500 | 14.5 | 12.5 | 215856111 | All | USA,Canada
EL16KC1-042-230A** | L*42/60S*+TXV | ML196UH090XE48C | R-454B | - - - | - - - | - - - | 41500 | 15.2 | 13 | 215856123 | All | USA,Canada
EL16KC1-042-230A** | L*42/60S*+TXV | ML196UH090XE60C | R-454B | - - - | - - - | - - - | 42000 | 15.2 | 13 | 215856137 | All | USA,Canada
EL16KC1-042-230A** | L*42/60S*+TXV | ML196UH110XE60C | R-454B | - - - | - - - | - - - | 42000 | 15.2 | 13 | 215856151 | All | USA,Canada
EL16KC1-042-230A** | L*42/60S*+TXV | SL280UH080NV48B | R-454B | - - - | - - - | - - - | 42000 | 15.2 | 13 | 215856172 | All | USA
EL16KC1-042-230A** | L*42/60S*+TXV | SL280UH080NV60C | R-454B | - - - | - - - | - - - | 42000 | 15.2 | 13 | 215856184 | All | USA
EL16KC1-042-230A** | L*42/60S*+TXV | SL280UH090V48B | R-454B | - - - | - - - | - - - | 42000 | 15.2 | 13 | 215856196 | All | USA
EL16KC1-042-230A** | L*42/60S*+TXV | SL280UH090V60C | R-454B | - - - | - - - | - - - | 42000 | 15.2 | 13 | 215856208 | All | USA
EL16KC1-042-230A** | L*42/60S*+TXV | SL280UH090XV48B | R-454B | - - - | - - - | - - - | 42000 | 15.2 | 13 | 215856220 | All | USA
EL16KC1-042-230A** | L*42/60S*+TXV | SL280UH090XV60C | R-454B | - - - | - - - | - - - | 42000 | 15.2 | 13 | 215856232 | All | USA
EL16KC1-042-230A** | L*42/60S*+TXV | SL280UH100NV60C | R-454B | - - - | - - - | - - - | 42000 | 15.2 | 13 | 215856246 | All | USA
EL16KC1-042-230A** | L*42/60S*+TXV | SL280UH110V60C | R-454B | - - - | - - - | - - - | 42000 | 15.2 | 13 | 215856260 | All | USA
EL16KC1-042-230A** | L*42/60S*+TXV | SL280UH110XV60C | R-454B | - - - | - - - | - - - | 42000 | 15.2 | 13 | 215856274 | All | USA
EL16KC1-042-230A** | L*42/60S*+TXV | SLP99UH090XV48C | R-454B | - - - | - - - | - - - | 42000 | 15.2 | 12.5 | 215856297 | All | USA,Canada
EL16KC1-042-230A** | L*42/60S*+TXV | SLP99UH090XV60C | R-454B | - - - | - - - | - - - | 42000 | 15.2 | 12.5 | 215856311 | All | USA,Canada
EL16KC1-042-230A** | L*42/60S*+TXV | SLP99UH110XV60C | R-454B | - - - | - - - | - - - | 42000 | 15.2 | 12.5 | 215856325 | All | USA,Canada
EL16KC1-042-230A** | L*42/60T*+TXV | EL180UH080NE48B | R-454B | - - - | - - - | - - - | 41500 | 15.2 | 13 | 215855794 | All | USA
EL16KC1-042-230A** | L*42/60T*+TXV | EL180UH100NE60C | R-454B | - - - | - - - | - - - | 42000 | 15.2 | 13 | 215855804 | All | USA
EL16KC1-042-230A** | L*42/60T*+TXV | EL196UH090XE48C | R-454B | - - - | - - - | - - - | 42000 | 15.2 | 13.5 | 215855817 | All | USA,Canada
EL16KC1-042-230A** | L*42/60T*+TXV | EL196UH110XE60C | R-454B | - - - | - - - | - - - | 42000 | 15.2 | 13.5 | 215855829 | All | USA,Canada
EL16KC1-042-230A** | L*42/60T*+TXV | EL280UH090E48B | R-454B | - - - | - - - | - - - | 42000 | 15.2 | 13.5 | 215855841 | All | USA
EL16KC1-042-230A** | L*42/60T*+TXV | EL280UH090XE48B | R-454B | - - - | - - - | - - - | 42000 | 15.2 | 13.5 | 215855849 | All | USA
EL16KC1-042-230A** | L*42/60T*+TXV | EL280UH110E48C | R-454B | - - - | - - - | - - - | 42000 | 15.2 | 13.5 | 215855857 | All | USA
EL16KC1-042-230A** | L*42/60T*+TXV | EL280UH110E60C | R-454B | - - - | - - - | - - - | 42000 | 15.2 | 13 | 215855869 | All | USA
EL16KC1-042-230A** | L*42/60T*+TXV | EL280UH110XE60C | R-454B | - - - | - - - | - - - | 42000 | 15.2 | 13 | 215855881 | All | USA
EL16KC1-042-230A** | L*42/60T*+TXV | EL297UH090XE48C | R-454B | - - - | - - - | - - - | 42000 | 15.2 | 13.5 | 215855893 | All | USA,Canada
EL16KC1-042-230A** | L*42/60T*+TXV | EL297UH090XV48C | R-454B | - - - | - - - | - - - | 42000 | 15.2 | 13 | 215855905 | All | USA,Canada
EL16KC1-042-230A** | L*42/60T*+TXV | EL297UH090XV60C | R-454B | - - - | - - - | - - - | 42000 | 15.2 | 13 | 215855917 | All | USA,Canada
EL16KC1-042-230A** | L*42/60T*+TXV | EL297UH110XE60C | R-454B | - - - | - - - | - - - | 42000 | 15.2 | 13.5 | 215855929 | All | USA,Canada
EL16KC1-042-230A** | L*42/60T*+TXV | EL297UH110XV48C | R-454B | - - - | - - - | - - - | 42000 | 15.2 | 13 | 215855941 | All | USA,Canada
EL16KC1-042-230A** | L*42/60T*+TXV | EL297UH110XV60C | R-454B | - - - | - - - | - - - | 40000 | 15.2 | 13.5 | 215855953 | All | USA,Canada
EL16KC1-042-230A** | L*42/60T*+TXV | ML180UH070V48B | R-454B | - - - | - - - | - - - | 41000 | 16 | 13 | 215855983 | All | USA
EL16KC1-042-230A** | L*42/60T*+TXV | ML180UH090E48B | R-454B | - - - | - - - | - - - | 42000 | 15.2 | 13.5 | 215855991 | All | USA
EL16KC1-042-230A** | L*42/60T*+TXV | ML180UH090E60C | R-454B | - - - | - - - | - - - | 42000 | 15.2 | 13.5 | 215855999 | All | USA
EL16KC1-042-230A** | L*42/60T*+TXV | ML180UH090V48B | R-454B | - - - | - - - | - - - | 41500 | 15.2 | 13 | 215856011 | All | USA
EL16KC1-042-230A** | L*42/60T*+TXV | ML180UH090XE48B | R-454B | - - - | - - - | - - - | 41000 | 15.2 | 13.5 | 215856019 | All | USA
EL16KC1-042-230A** | L*42/60T*+TXV | ML180UH110E60C | R-454B | - - - | - - - | - - - | 42000 | 15.2 | 13.5 | 215856027 | All | USA
EL16KC1-042-230A** | L*42/60T*+TXV | ML180UH110V60C | R-454B | - - - | - - - | - - - | 41000 | 16 | 13 | 215856039 | All | USA
EL16KC1-042-230A** | L*42/60T*+TXV | ML180UH110XE60C | R-454B | - - - | - - - | - - - | 42000 | 15.2 | 13.5 | 215856051 | All | USA
EL16KC1-042-230A** | L*42/60T*+TXV | ML193UH090XE48C | R-454B | - - - | - - - | - - - | 42000 | 15.2 | 13 | 215856073 | All | USA
EL16KC1-042-230A** | L*42/60T*+TXV | ML193UH110XE48C | R-454B | - - - | - - - | - - - | 42000 | 15.2 | 13 | 215856087 | All | USA
EL16KC1-042-230A** | L*42/60T*+TXV | ML193UH110XE60C | R-454B | - - - | - - - | - - - | 42000 | 15.2 | 13 | 215856101 | All | USA
EL16KC1-042-230A** | L*42/60T*+TXV | ML196UH070XE48B | R-454B | - - - | - - - | - - - | 41000 | 14.5 | 12.5 | 215856115 | All | USA,Canada
EL16KC1-042-230A** | L*42/60T*+TXV | ML196UH090XE48C | R-454B | - - - | - - - | - - - | 42000 | 15.2 | 13 | 215856125 | All | USA,Canada
EL16KC1-042-230A** | L*42/60T*+TXV | ML196UH090XE60C | R-454B | - - - | - - - | - - - | 42000 | 15.2 | 13.5 | 215856139 | All | USA,Canada
EL16KC1-042-230A** | L*42/60T*+TXV | ML196UH110XE60C | R-454B | - - - | - - - | - - - | 42000 | 15.2 | 13 | 215856153 | All | USA,Canada
EL16KC1-042-230A** | L*42/60T*+TXV | SL280UH080NV48B | R-454B | - - - | - - - | - - - | 42000 | 15.2 | 13 | 215856176 | All | USA
EL16KC1-042-230A** | L*42/60T*+TXV | SL280UH080NV60C | R-454B | - - - | - - - | - - - | 41500 | 15.2 | 13.5 | 215856186 | All | USA
EL16KC1-042-230A** | L*42/60T*+TXV | SL280UH090V48B | R-454B | - - - | - - - | - - - | 40000 | 15.2 | 13.5 | 215856200 | All | USA
EL16KC1-042-230A** | L*42/60T*+TXV | SL280UH090V60C | R-454B | - - - | - - - | - - - | 42000 | 15.2 | 13 | 215856210 | All | USA
EL16KC1-042-230A** | L*42/60T*+TXV | SL280UH090XV48B | R-454B | - - - | - - - | - - - | 40000 | 15.2 | 13.5 | 215856224 | All | USA
EL16KC1-042-230A** | L*42/60T*+TXV | SL280UH090XV60C | R-454B | - - - | - - - | - - - | 42000 | 15.2 | 13 | 215856234 | All | USA
EL16KC1-042-230A** | L*42/60T*+TXV | SL280UH100NV60C | R-454B | - - - | - - - | - - - | 42000 | 15.2 | 13 | 215856248 | All | USA
EL16KC1-042-230A** | L*42/60T*+TXV | SL280UH110V60C | R-454B | - - - | - - - | - - - | 42000 | 15.2 | 13 | 215856262 | All | USA
EL16KC1-042-230A** | L*42/60T*+TXV | SL280UH110XV60C | R-454B | - - - | - - - | - - - | 42000 | 15.2 | 13 | 215856276 | All | USA
EL16KC1-042-230A** | L*42/60T*+TXV | SLP99UH090XV48C | R-454B | - - - | - - - | - - - | 42000 | 15.2 | 13 | 215856299 | All | USA,Canada
EL16KC1-042-230A** | L*42/60T*+TXV | SLP99UH090XV60C | R-454B | - - - | - - - | - - - | 42000 | 15.2 | 13 | 215856313 | All | USA,Canada
EL16KC1-042-230A** | L*42/60T*+TXV | SLP99UH110XV60C | R-454B | - - - | - - - | - - - | 42000 | 15.2 | 13 | 215856327 | All | USA,Canada
EL16KC1-042-230A** | L*42/60U*+TXV | EL180UH080NE48B | R-454B | - - - | - - - | - - - | 41000 | 15.2 | 12.5 | 215855789 | All | USA
EL16KC1-042-230A** | L*42/60U*+TXV | EL180UH100NE60C | R-454B | - - - | - - - | - - - | 41500 | 15.2 | 12.5 | 215855801 | All | USA
EL16KC1-042-230A** | L*42/60U*+TXV | EL195UH080NE48C | R-454B | - - - | - - - | - - - | 42000 | 15 | 12.5 | 217561812 | All | USA
EL16KC1-042-230A** | L*42/60U*+TXV | EL195UH100NE60C | R-454B | - - - | - - - | - - - | 40000 | 15 | 12 | 218382918 | All | USA
EL16KC1-042-230A** | L*42/60U*+TXV | EL196UH090XE48C | R-454B | - - - | - - - | - - - | 42000 | 15.2 | 13 | 215855814 | All | USA,Canada
EL16KC1-042-230A** | L*42/60U*+TXV | EL196UH110XE60C | R-454B | - - - | - - - | - - - | 42000 | 15.2 | 13 | 215855826 | All | USA,Canada
EL16KC1-042-230A** | L*42/60U*+TXV | EL280UH090E48B | R-454B | - - - | - - - | - - - | 42000 | 15.2 | 13 | 215855836 | All | USA
EL16KC1-042-230A** | L*42/60U*+TXV | EL280UH090XE48B | R-454B | - - - | - - - | - - - | 42000 | 15.2 | 13 | 215855844 | All | USA
EL16KC1-042-230A** | L*42/60U*+TXV | EL280UH110E48C | R-454B | - - - | - - - | - - - | 42000 | 15.2 | 13 | 215855854 | All | USA
EL16KC1-042-230A** | L*42/60U*+TXV | EL280UH110E60C | R-454B | - - - | - - - | - - - | 42000 | 15.2 | 13 | 215855866 | All | USA
EL16KC1-042-230A** | L*42/60U*+TXV | EL280UH110XE60C | R-454B | - - - | - - - | - - - | 42000 | 15.2 | 13 | 215855878 | All | USA
EL16KC1-042-230A** | L*42/60U*+TXV | EL297UH090XE48C | R-454B | - - - | - - - | - - - | 42000 | 15.2 | 13 | 215855890 | All | USA,Canada
EL16KC1-042-230A** | L*42/60U*+TXV | EL297UH090XV48C | R-454B | - - - | - - - | - - - | 42000 | 15.2 | 12.5 | 215855902 | All | USA,Canada
EL16KC1-042-230A** | L*42/60U*+TXV | EL297UH090XV60C | R-454B | - - - | - - - | - - - | 42000 | 15.2 | 12.5 | 215855914 | All | USA,Canada
EL16KC1-042-230A** | L*42/60U*+TXV | EL297UH110XE60C | R-454B | - - - | - - - | - - - | 42000 | 15.2 | 13 | 215855926 | All | USA,Canada
EL16KC1-042-230A** | L*42/60U*+TXV | EL297UH110XV48C | R-454B | - - - | - - - | - - - | 42000 | 15.2 | 13 | 215855938 | All | USA,Canada
EL16KC1-042-230A** | L*42/60U*+TXV | EL297UH110XV60C | R-454B | - - - | - - - | - - - | 42000 | 15.2 | 13 | 215855950 | All | USA,Canada
EL16KC1-042-230A** | L*42/60U*+TXV | EL297UH135XE60D | R-454B | - - - | - - - | - - - | 40500 | 15 | 12.5 | 217160409 | All | USA,Canada
EL16KC1-042-230A** | L*42/60U*+TXV | EL297UH135XV60D | R-454B | - - - | - - - | - - - | 40500 | 15 | 12.5 | 217160425 | All | USA,Canada
EL16KC1-042-230A** | L*42/60U*+TXV | ML180UH070V48B | R-454B | - - - | - - - | - - - | 40000 | 16 | 13 | 215855978 | All | USA
EL16KC1-042-230A** | L*42/60U*+TXV | ML180UH090E48B | R-454B | - - - | - - - | - - - | 40000 | 15.2 | 13.5 | 215855986 | All | USA
EL16KC1-042-230A** | L*42/60U*+TXV | ML180UH090E60C | R-454B | - - - | - - - | - - - | 42000 | 15.2 | 13 | 215855996 | All | USA
EL16KC1-042-230A** | L*42/60U*+TXV | ML180UH090V48B | R-454B | - - - | - - - | - - - | 41500 | 15.2 | 12.5 | 215856006 | All | USA
EL16KC1-042-230A** | L*42/60U*+TXV | ML180UH090XE48B | R-454B | - - - | - - - | - - - | 40000 | 15.2 | 13.5 | 215856014 | All | USA
EL16KC1-042-230A** | L*42/60U*+TXV | ML180UH110E60C | R-454B | - - - | - - - | - - - | 42000 | 15.2 | 13 | 215856024 | All | USA
EL16KC1-042-230A** | L*42/60U*+TXV | ML180UH110V60C | R-454B | - - - | - - - | - - - | 42000 | 15.2 | 13 | 215856036 | All | USA
EL16KC1-042-230A** | L*42/60U*+TXV | ML180UH110XE60C | R-454B | - - - | - - - | - - - | 42000 | 15.2 | 13 | 215856048 | All | USA
EL16KC1-042-230A** | L*42/60U*+TXV | ML193UH090XE48C | R-454B | - - - | - - - | - - - | 41500 | 15.2 | 13 | 215856070 | All | USA
EL16KC1-042-230A** | L*42/60U*+TXV | ML193UH110XE48C | R-454B | - - - | - - - | - - - | 41500 | 15.2 | 13 | 215856084 | All | USA
EL16KC1-042-230A** | L*42/60U*+TXV | ML193UH110XE60C | R-454B | - - - | - - - | - - - | 42000 | 15.2 | 13 | 215856098 | All | USA
EL16KC1-042-230A** | L*42/60U*+TXV | ML196UH070XE48B | R-454B | - - - | - - - | - - - | 40500 | 14.5 | 12.5 | 215856110 | All | USA,Canada
EL16KC1-042-230A** | L*42/60U*+TXV | ML196UH090XE48C | R-454B | - - - | - - - | - - - | 41500 | 15.2 | 13 | 215856122 | All | USA,Canada
EL16KC1-042-230A** | L*42/60U*+TXV | ML196UH090XE60C | R-454B | - - - | - - - | - - - | 42000 | 15.2 | 13 | 215856136 | All | USA,Canada
EL16KC1-042-230A** | L*42/60U*+TXV | ML196UH110XE60C | R-454B | - - - | - - - | - - - | 42000 | 15.2 | 13 | 215856150 | All | USA,Canada
EL16KC1-042-230A** | L*42/60U*+TXV | ML296UH090XV48C | R-454B | - - - | - - - | - - - | 43000 | 15.2 | 13 | 217160441 | All | USA,Canada
EL16KC1-042-230A** | L*42/60U*+TXV | ML296UH110XV60C | R-454B | - - - | - - - | - - - | 43000 | 15.2 | 13 | 217160461 | All | USA,Canada
EL16KC1-042-230A** | L*42/60U*+TXV | SL280UH080NV48B | R-454B | - - - | - - - | - - - | 42000 | 15.2 | 13 | 215856171 | All | USA
EL16KC1-042-230A** | L*42/60U*+TXV | SL280UH080NV60C | R-454B | - - - | - - - | - - - | 42000 | 15.2 | 13 | 215856183 | All | USA
EL16KC1-042-230A** | L*42/60U*+TXV | SL280UH090V48B | R-454B | - - - | - - - | - - - | 42000 | 15.2 | 13 | 215856195 | All | USA
EL16KC1-042-230A** | L*42/60U*+TXV | SL280UH090V60C | R-454B | - - - | - - - | - - - | 42000 | 15.2 | 13 | 215856207 | All | USA
EL16KC1-042-230A** | L*42/60U*+TXV | SL280UH090XV48B | R-454B | - - - | - - - | - - - | 42000 | 15.2 | 13 | 215856219 | All | USA
EL16KC1-042-230A** | L*42/60U*+TXV | SL280UH090XV60C | R-454B | - - - | - - - | - - - | 42000 | 15.2 | 13 | 215856231 | All | USA
EL16KC1-042-230A** | L*42/60U*+TXV | SL280UH100NV60C | R-454B | - - - | - - - | - - - | 42000 | 15.2 | 13 | 215856245 | All | USA
EL16KC1-042-230A** | L*42/60U*+TXV | SL280UH110V60C | R-454B | - - - | - - - | - - - | 42000 | 15.2 | 13 | 215856259 | All | USA
EL16KC1-042-230A** | L*42/60U*+TXV | SL280UH110XV60C | R-454B | - - - | - - - | - - - | 42000 | 15.2 | 13 | 215856273 | All | USA
EL16KC1-042-230A** | L*42/60U*+TXV | SL280UH135V60D | R-454B | - - - | - - - | - - - | 40500 | 15 | 12.5 | 217160523 | All | USA
EL16KC1-042-230A** | L*42/60U*+TXV | SL297UH080NV48C | R-454B | - - - | - - - | - - - | 42000 | 14.5 | 12.5 | 218383032 | All | USA,Canada
EL16KC1-042-230A** | L*42/60U*+TXV | SL297UH080NV60C | R-454B | - - - | - - - | - - - | 42000 | 15.2 | 13 | 218383043 | All | USA,Canada
EL16KC1-042-230A** | L*42/60U*+TXV | SLP99UH090XV48C | R-454B | - - - | - - - | - - - | 42000 | 15.2 | 12.5 | 215856296 | All | USA,Canada
EL16KC1-042-230A** | L*42/60U*+TXV | SLP99UH090XV60C | R-454B | - - - | - - - | - - - | 42000 | 15.2 | 12.5 | 215856310 | All | USA,Canada
EL16KC1-042-230A** | L*42/60U*+TXV | SLP99UH110XV60C | R-454B | - - - | - - - | - - - | 42000 | 15.2 | 12.5 | 215856324 | All | USA,Canada
EL16KC1-042-230A** | L*42/60U*+TXV+LEFE5* | - - - | R-454B | - - - | - - - | - - - | 41500 | 15.2 | 12.5 | 217285848 | All | USA,Canada
EL16KC1-042-230A** | L*42/60V*+TXV | EL180UH080NE48B | R-454B | - - - | - - - | - - - | 41500 | 15.2 | 13 | 215855793 | All | USA
EL16KC1-042-230A** | L*42/60V*+TXV | EL180UH100NE60C | R-454B | - - - | - - - | - - - | 42000 | 15.2 | 13 | 215855803 | All | USA
EL16KC1-042-230A** | L*42/60V*+TXV | EL195UH080NE48C | R-454B | - - - | - - - | - - - | 42000 | 15.2 | 13 | 217561817 | All | USA
EL16KC1-042-230A** | L*42/60V*+TXV | EL195UH100NE60C | R-454B | - - - | - - - | - - - | 41000 | 15.2 | 12.5 | 218630714 | All | USA
EL16KC1-042-230A** | L*42/60V*+TXV | EL196UH090XE48C | R-454B | - - - | - - - | - - - | 42000 | 15.2 | 13.5 | 215855816 | All | USA,Canada
EL16KC1-042-230A** | L*42/60V*+TXV | EL196UH110XE60C | R-454B | - - - | - - - | - - - | 42000 | 15.2 | 13.5 | 215855828 | All | USA,Canada
EL16KC1-042-230A** | L*42/60V*+TXV | EL280UH090E48B | R-454B | - - - | - - - | - - - | 42000 | 15.2 | 13.5 | 215855840 | All | USA
EL16KC1-042-230A** | L*42/60V*+TXV | EL280UH090XE48B | R-454B | - - - | - - - | - - - | 42000 | 15.2 | 13.5 | 215855848 | All | USA
EL16KC1-042-230A** | L*42/60V*+TXV | EL280UH110E48C | R-454B | - - - | - - - | - - - | 42000 | 15.2 | 13.5 | 215855856 | All | USA
EL16KC1-042-230A** | L*42/60V*+TXV | EL280UH110E60C | R-454B | - - - | - - - | - - - | 42000 | 15.2 | 13 | 215855868 | All | USA
EL16KC1-042-230A** | L*42/60V*+TXV | EL280UH110XE60C | R-454B | - - - | - - - | - - - | 42000 | 15.2 | 13 | 215855880 | All | USA
EL16KC1-042-230A** | L*42/60V*+TXV | EL297UH090XE48C | R-454B | - - - | - - - | - - - | 42000 | 15.2 | 13.5 | 215855892 | All | USA,Canada
EL16KC1-042-230A** | L*42/60V*+TXV | EL297UH090XV48C | R-454B | - - - | - - - | - - - | 42000 | 15.2 | 13 | 215855904 | All | USA,Canada
EL16KC1-042-230A** | L*42/60V*+TXV | EL297UH090XV60C | R-454B | - - - | - - - | - - - | 42000 | 15.2 | 13 | 215855916 | All | USA,Canada
EL16KC1-042-230A** | L*42/60V*+TXV | EL297UH110XE60C | R-454B | - - - | - - - | - - - | 42000 | 15.2 | 13.5 | 215855928 | All | USA,Canada
EL16KC1-042-230A** | L*42/60V*+TXV | EL297UH110XV48C | R-454B | - - - | - - - | - - - | 42000 | 15.2 | 13 | 215855940 | All | USA,Canada
EL16KC1-042-230A** | L*42/60V*+TXV | EL297UH110XV60C | R-454B | - - - | - - - | - - - | 40000 | 15.2 | 13.5 | 215855952 | All | USA,Canada
EL16KC1-042-230A** | L*42/60V*+TXV | EL297UH135XE60D | R-454B | - - - | - - - | - - - | 41500 | 15.2 | 13 | 217160413 | All | USA,Canada
EL16KC1-042-230A** | L*42/60V*+TXV | EL297UH135XV60D | R-454B | - - - | - - - | - - - | 41500 | 15.2 | 13 | 217160429 | All | USA,Canada
EL16KC1-042-230A** | L*42/60V*+TXV | ML180UH070V48B | R-454B | - - - | - - - | - - - | 41000 | 16 | 13 | 215855982 | All | USA
EL16KC1-042-230A** | L*42/60V*+TXV | ML180UH090E48B | R-454B | - - - | - - - | - - - | 42000 | 15.2 | 13.5 | 215855990 | All | USA
EL16KC1-042-230A** | L*42/60V*+TXV | ML180UH090E60C | R-454B | - - - | - - - | - - - | 42000 | 15.2 | 13.5 | 215855998 | All | USA
EL16KC1-042-230A** | L*42/60V*+TXV | ML180UH090V48B | R-454B | - - - | - - - | - - - | 41500 | 15.2 | 13 | 215856010 | All | USA
EL16KC1-042-230A** | L*42/60V*+TXV | ML180UH090XE48B | R-454B | - - - | - - - | - - - | 41000 | 15.2 | 13.5 | 215856018 | All | USA
EL16KC1-042-230A** | L*42/60V*+TXV | ML180UH110E60C | R-454B | - - - | - - - | - - - | 42000 | 15.2 | 13.5 | 215856026 | All | USA
EL16KC1-042-230A** | L*42/60V*+TXV | ML180UH110V60C | R-454B | - - - | - - - | - - - | 41000 | 16 | 13 | 215856038 | All | USA
EL16KC1-042-230A** | L*42/60V*+TXV | ML180UH110XE60C | R-454B | - - - | - - - | - - - | 42000 | 15.2 | 13.5 | 215856050 | All | USA
EL16KC1-042-230A** | L*42/60V*+TXV | ML193UH090XE48C | R-454B | - - - | - - - | - - - | 42000 | 15.2 | 13 | 215856072 | All | USA
EL16KC1-042-230A** | L*42/60V*+TXV | ML193UH110XE48C | R-454B | - - - | - - - | - - - | 42000 | 15.2 | 13 | 215856086 | All | USA
EL16KC1-042-230A** | L*42/60V*+TXV | ML193UH110XE60C | R-454B | - - - | - - - | - - - | 42000 | 15.2 | 13 | 215856100 | All | USA
EL16KC1-042-230A** | L*42/60V*+TXV | ML196UH070XE48B | R-454B | - - - | - - - | - - - | 41000 | 14.5 | 12.5 | 215856114 | All | USA,Canada
EL16KC1-042-230A** | L*42/60V*+TXV | ML196UH090XE48C | R-454B | - - - | - - - | - - - | 42000 | 15.2 | 13 | 215856124 | All | USA,Canada
EL16KC1-042-230A** | L*42/60V*+TXV | ML196UH090XE60C | R-454B | - - - | - - - | - - - | 42000 | 15.2 | 13.5 | 215856138 | All | USA,Canada
EL16KC1-042-230A** | L*42/60V*+TXV | ML196UH110XE60C | R-454B | - - - | - - - | - - - | 42000 | 15.2 | 13 | 215856152 | All | USA,Canada
EL16KC1-042-230A** | L*42/60V*+TXV | ML296UH090XV48C | R-454B | - - - | - - - | - - - | 43000 | 15.2 | 13 | 217160445 | All | USA,Canada
EL16KC1-042-230A** | L*42/60V*+TXV | ML296UH110XV60C | R-454B | - - - | - - - | - - - | 43500 | 15.2 | 13 | 217160465 | All | USA,Canada
EL16KC1-042-230A** | L*42/60V*+TXV | SL280UH080NV48B | R-454B | - - - | - - - | - - - | 42000 | 15.2 | 13 | 215856175 | All | USA
EL16KC1-042-230A** | L*42/60V*+TXV | SL280UH080NV60C | R-454B | - - - | - - - | - - - | 41500 | 15.2 | 13.5 | 215856185 | All | USA
EL16KC1-042-230A** | L*42/60V*+TXV | SL280UH090V48B | R-454B | - - - | - - - | - - - | 40000 | 15.2 | 13.5 | 215856199 | All | USA
EL16KC1-042-230A** | L*42/60V*+TXV | SL280UH090V60C | R-454B | - - - | - - - | - - - | 42000 | 15.2 | 13 | 215856209 | All | USA
EL16KC1-042-230A** | L*42/60V*+TXV | SL280UH090XV48B | R-454B | - - - | - - - | - - - | 40000 | 15.2 | 13.5 | 215856223 | All | USA
EL16KC1-042-230A** | L*42/60V*+TXV | SL280UH090XV60C | R-454B | - - - | - - - | - - - | 42000 | 15.2 | 13 | 215856233 | All | USA
EL16KC1-042-230A** | L*42/60V*+TXV | SL280UH100NV60C | R-454B | - - - | - - - | - - - | 42000 | 15.2 | 13 | 215856247 | All | USA
EL16KC1-042-230A** | L*42/60V*+TXV | SL280UH110V60C | R-454B | - - - | - - - | - - - | 42000 | 15.2 | 13 | 215856261 | All | USA
EL16KC1-042-230A** | L*42/60V*+TXV | SL280UH110XV60C | R-454B | - - - | - - - | - - - | 42000 | 15.2 | 13 | 215856275 | All | USA
EL16KC1-042-230A** | L*42/60V*+TXV | SL280UH135V60D | R-454B | - - - | - - - | - - - | 41500 | 15.2 | 13 | 217160527 | All | USA
EL16KC1-042-230A** | L*42/60V*+TXV | SL297UH080NV48C | R-454B | - - - | - - - | - - - | 42000 | 14.5 | 12.5 | 218630715 | All | USA,Canada
EL16KC1-042-230A** | L*42/60V*+TXV | SL297UH080NV60C | R-454B | - - - | - - - | - - - | 42000 | 15.2 | 13 | 218630716 | All | USA,Canada
EL16KC1-042-230A** | L*42/60V*+TXV | SLP99UH090XV48C | R-454B | - - - | - - - | - - - | 42000 | 15.2 | 13 | 215856298 | All | USA,Canada
EL16KC1-042-230A** | L*42/60V*+TXV | SLP99UH090XV60C | R-454B | - - - | - - - | - - - | 42000 | 15.2 | 13 | 215856312 | All | USA,Canada
EL16KC1-042-230A** | L*42/60V*+TXV | SLP99UH110XV60C | R-454B | - - - | - - - | - - - | 42000 | 15.2 | 13 | 215856326 | All | USA,Canada
EL16KC1-042-230A** | L*42/60V*+TXV+LEFE5* | - - - | R-454B | - - - | - - - | - - - | 42000 | 15.2 | 13 | 217285853 | All | USA,Canada
EL16KC1-042-230A** | L*42/60V+TXV+TD | EL180UH080NE48B | R-454B | - - - | - - - | - - - | 41000 | 15 | 12.5 | 218631104 | All | USA
EL16KC1-042-230A** | L*42/60V+TXV+TD | EL180UH100NE60C | R-454B | - - - | - - - | - - - | 42000 | 15.2 | 13 | 218631105 | All | USA
EL16KC1-042-230A** | L*42/60V+TXV+TD | EL195UH080NE48C | R-454B | - - - | - - - | - - - | 42000 | 14.5 | 13 | 218631106 | All | USA
EL16KC1-042-230A** | L*42/60V+TXV+TD | EL195UH100NE60C | R-454B | - - - | - - - | - - - | 41000 | 15.2 | 12.5 | 218631107 | All | USA
EL16KC1-042-230A** | L*42/60V+TXV+TD | SL280UH080NV48B | R-454B | - - - | - - - | - - - | 42000 | 15.2 | 13 | 218631108 | All | USA
EL16KC1-042-230A** | L*42/60V+TXV+TD | SL280UH080NV60C | R-454B | - - - | - - - | - - - | 41500 | 15.2 | 13.5 | 218631109 | All | USA
EL16KC1-042-230A** | L*42/60V+TXV+TD | SL280UH100NV60C | R-454B | - - - | - - - | - - - | 42000 | 15.2 | 13 | 218631110 | All | USA
EL16KC1-042-230A** | L*42/60V+TXV+TD | SL297UH080NV48C | R-454B | - - - | - - - | - - - | 42000 | 14.5 | 12.5 | 218631111 | All | USA,Canada
EL16KC1-042-230A** | L*42/60V+TXV+TD | SL297UH080NV60C | R-454B | - - - | - - - | - - - | 42000 | 15.2 | 13 | 218631112 | All | USA,Canada
EL16KC1-042-230A** | L*42/60Y*+TXV | EL180UH080NE48B | R-454B | - - - | - - - | - - - | 41500 | 15.2 | 13.5 | 216703242 | All | USA
EL16KC1-042-230A** | L*42/60Y*+TXV | EL180UH100NE60C | R-454B | - - - | - - - | - - - | 42000 | 15.2 | 13 | 215855806 | All | USA
EL16KC1-042-230A** | L*42/60Y*+TXV | EL196UH090XE48C | R-454B | - - - | - - - | - - - | 42000 | 16 | 13 | 215855819 | All | USA,Canada
EL16KC1-042-230A** | L*42/60Y*+TXV | EL196UH110XE60C | R-454B | - - - | - - - | - - - | 42000 | 16 | 13.5 | 215855831 | All | USA,Canada
EL16KC1-042-230A** | L*42/60Y*+TXV | EL280UH110E48C | R-454B | - - - | - - - | - - - | 42000 | 16 | 14 | 215855859 | All | USA
EL16KC1-042-230A** | L*42/60Y*+TXV | EL280UH110E60C | R-454B | - - - | - - - | - - - | 42000 | 16 | 13.5 | 215855871 | All | USA
EL16KC1-042-230A** | L*42/60Y*+TXV | EL280UH110XE60C | R-454B | - - - | - - - | - - - | 42000 | 16 | 13.5 | 215855883 | All | USA
EL16KC1-042-230A** | L*42/60Y*+TXV | EL297UH090XE48C | R-454B | - - - | - - - | - - - | 42000 | 16 | 13 | 215855895 | All | USA,Canada
EL16KC1-042-230A** | L*42/60Y*+TXV | EL297UH090XV48C | R-454B | - - - | - - - | - - - | 42000 | 15.2 | 13.5 | 215855907 | All | USA,Canada
EL16KC1-042-230A** | L*42/60Y*+TXV | EL297UH090XV60C | R-454B | - - - | - - - | - - - | 42000 | 15.2 | 13.5 | 215855919 | All | USA,Canada
EL16KC1-042-230A** | L*42/60Y*+TXV | EL297UH110XE60C | R-454B | - - - | - - - | - - - | 42000 | 16 | 13 | 215855931 | All | USA,Canada
EL16KC1-042-230A** | L*42/60Y*+TXV | EL297UH110XV48C | R-454B | - - - | - - - | - - - | 42000 | 16 | 13 | 215855943 | All | USA,Canada
EL16KC1-042-230A** | L*42/60Y*+TXV | EL297UH110XV60C | R-454B | - - - | - - - | - - - | 41500 | 16 | 13.5 | 215855955 | All | USA,Canada
EL16KC1-042-230A** | L*42/60Y*+TXV | EL297UH135XE60D | R-454B | - - - | - - - | - - - | 42000 | 15.2 | 13 | 215855959 | All | USA,Canada
EL16KC1-042-230A** | L*42/60Y*+TXV | EL297UH135XV60D | R-454B | - - - | - - - | - - - | 42000 | 15.2 | 13.5 | 215855968 | All | USA,Canada
EL16KC1-042-230A** | L*42/60Y*+TXV | ML180UH090E60C | R-454B | - - - | - - - | - - - | 42000 | 16 | 14 | 215856001 | All | USA
EL16KC1-042-230A** | L*42/60Y*+TXV | ML180UH090XE48B | R-454B | - - - | - - - | - - - | 41500 | 16 | 13.5 | 216703252 | All | USA
EL16KC1-042-230A** | L*42/60Y*+TXV | ML180UH110E60C | R-454B | - - - | - - - | - - - | 42000 | 16 | 13 | 215856029 | All | USA
EL16KC1-042-230A** | L*42/60Y*+TXV | ML180UH110V60C | R-454B | - - - | - - - | - - - | 42000 | 16 | 14 | 215856041 | All | USA
EL16KC1-042-230A** | L*42/60Y*+TXV | ML180UH110XE60C | R-454B | - - - | - - - | - - - | 42000 | 16 | 13 | 215856053 | All | USA
EL16KC1-042-230A** | L*42/60Y*+TXV | ML180UH135E60D | R-454B | - - - | - - - | - - - | 42000 | 15.2 | 13 | 215856057 | All | USA
EL16KC1-042-230A** | L*42/60Y*+TXV | ML193UH090XE48C | R-454B | - - - | - - - | - - - | 41500 | 15.2 | 13.5 | 215856075 | All | USA
EL16KC1-042-230A** | L*42/60Y*+TXV | ML193UH110XE48C | R-454B | - - - | - - - | - - - | 42000 | 16 | 13 | 215856089 | All | USA
EL16KC1-042-230A** | L*42/60Y*+TXV | ML193UH110XE60C | R-454B | - - - | - - - | - - - | 42000 | 16 | 13 | 215856103 | All | USA
EL16KC1-042-230A** | L*42/60Y*+TXV | ML196UH090XE48C | R-454B | - - - | - - - | - - - | 42000 | 16 | 13 | 215856127 | All | USA,Canada
EL16KC1-042-230A** | L*42/60Y*+TXV | ML196UH090XE60C | R-454B | - - - | - - - | - - - | 42000 | 16 | 13 | 215856141 | All | USA,Canada
EL16KC1-042-230A** | L*42/60Y*+TXV | ML196UH110XE60C | R-454B | - - - | - - - | - - - | 42000 | 16 | 13 | 215856155 | All | USA,Canada
EL16KC1-042-230A** | L*42/60Y*+TXV | ML196UH135XE60D | R-454B | - - - | - - - | - - - | 42000 | 15.2 | 13 | 215856160 | All | USA,Canada
EL16KC1-042-230A** | L*42/60Y*+TXV | SL280UH080NV60C | R-454B | - - - | - - - | - - - | 42000 | 16 | 13.5 | 215856188 | All | USA
EL16KC1-042-230A** | L*42/60Y*+TXV | SL280UH090V60C | R-454B | - - - | - - - | - - - | 42000 | 15.2 | 13.5 | 215856212 | All | USA
EL16KC1-042-230A** | L*42/60Y*+TXV | SL280UH090XV60C | R-454B | - - - | - - - | - - - | 42000 | 15.2 | 13.5 | 215856236 | All | USA
EL16KC1-042-230A** | L*42/60Y*+TXV | SL280UH100NV60C | R-454B | - - - | - - - | - - - | 42000 | 16 | 13 | 215856250 | All | USA
EL16KC1-042-230A** | L*42/60Y*+TXV | SL280UH110V60C | R-454B | - - - | - - - | - - - | 42000 | 16 | 13 | 215856264 | All | USA
EL16KC1-042-230A** | L*42/60Y*+TXV | SL280UH110XV60C | R-454B | - - - | - - - | - - - | 42000 | 16 | 13 | 215856278 | All | USA
EL16KC1-042-230A** | L*42/60Y*+TXV | SL280UH135V60D | R-454B | - - - | - - - | - - - | 42000 | 15.2 | 13 | 215856283 | All | USA
EL16KC1-042-230A** | L*42/60Y*+TXV | SLP99UH090XV48C | R-454B | - - - | - - - | - - - | 42000 | 15.2 | 13.5 | 215856301 | All | USA,Canada
EL16KC1-042-230A** | L*42/60Y*+TXV | SLP99UH090XV60C | R-454B | - - - | - - - | - - - | 42000 | 15.2 | 13.5 | 215856315 | All | USA,Canada
EL16KC1-042-230A** | L*42/60Y*+TXV | SLP99UH110XV60C | R-454B | - - - | - - - | - - - | 42000 | 15.2 | 13.5 | 215856329 | All | USA,Canada
EL16KC1-042-230A** | L*42/60Y*+TXV | SLP99UH135XV60D | R-454B | - - - | - - - | - - - | 42000 | 15.2 | 13 | 215856334 | All | USA,Canada
EL16KC1-042-230A** | L*42/60Y*+TXV+TD | - - - | R-454B | - - - | - - - | - - - | 41500 | 14.3 | 11.7 | 215862517 | All | USA,Canada
EL16KC1-042-230A** | L*42/60Z*+TXV | EL180UH080NE48B | R-454B | - - - | - - - | - - - | 41500 | 15.2 | 13.5 | 216703241 | All | USA
EL16KC1-042-230A** | L*42/60Z*+TXV | EL180UH100NE60C | R-454B | - - - | - - - | - - - | 42000 | 15.2 | 13 | 215855805 | All | USA
EL16KC1-042-230A** | L*42/60Z*+TXV | EL195UH080NE48C | R-454B | - - - | - - - | - - - | 42000 | 15.2 | 13 | 217561818 | All | USA
EL16KC1-042-230A** | L*42/60Z*+TXV | EL195UH100NE60C | R-454B | - - - | - - - | - - - | 42000 | 15.2 | 13 | 218382921 | All | USA
EL16KC1-042-230A** | L*42/60Z*+TXV | EL196UH090XE48C | R-454B | - - - | - - - | - - - | 42000 | 16 | 13 | 215855818 | All | USA,Canada
EL16KC1-042-230A** | L*42/60Z*+TXV | EL196UH110XE60C | R-454B | - - - | - - - | - - - | 42000 | 16 | 13.5 | 215855830 | All | USA,Canada
EL16KC1-042-230A** | L*42/60Z*+TXV | EL280UH110E48C | R-454B | - - - | - - - | - - - | 42000 | 16 | 14 | 215855858 | All | USA
EL16KC1-042-230A** | L*42/60Z*+TXV | EL280UH110E60C | R-454B | - - - | - - - | - - - | 42000 | 16 | 13.5 | 215855870 | All | USA
EL16KC1-042-230A** | L*42/60Z*+TXV | EL280UH110XE60C | R-454B | - - - | - - - | - - - | 42000 | 16 | 13.5 | 215855882 | All | USA
EL16KC1-042-230A** | L*42/60Z*+TXV | EL297UH090XE48C | R-454B | - - - | - - - | - - - | 42000 | 16 | 13 | 215855894 | All | USA,Canada
EL16KC1-042-230A** | L*42/60Z*+TXV | EL297UH090XV48C | R-454B | - - - | - - - | - - - | 42000 | 15.2 | 13.5 | 215855906 | All | USA,Canada
EL16KC1-042-230A** | L*42/60Z*+TXV | EL297UH090XV60C | R-454B | - - - | - - - | - - - | 42000 | 15.2 | 13.5 | 215855918 | All | USA,Canada
EL16KC1-042-230A** | L*42/60Z*+TXV | EL297UH110XE60C | R-454B | - - - | - - - | - - - | 42000 | 16 | 13 | 215855930 | All | USA,Canada
EL16KC1-042-230A** | L*42/60Z*+TXV | EL297UH110XV48C | R-454B | - - - | - - - | - - - | 42000 | 16 | 13 | 215855942 | All | USA,Canada
EL16KC1-042-230A** | L*42/60Z*+TXV | EL297UH110XV60C | R-454B | - - - | - - - | - - - | 41500 | 16 | 13.5 | 215855954 | All | USA,Canada
EL16KC1-042-230A** | L*42/60Z*+TXV | EL297UH135XE60D | R-454B | - - - | - - - | - - - | 42000 | 15.2 | 13 | 215855958 | All | USA,Canada
EL16KC1-042-230A** | L*42/60Z*+TXV | EL297UH135XV60D | R-454B | - - - | - - - | - - - | 42000 | 15.2 | 13.5 | 215855967 | All | USA,Canada
EL16KC1-042-230A** | L*42/60Z*+TXV | ML180UH090E60C | R-454B | - - - | - - - | - - - | 42000 | 16 | 14 | 215856000 | All | USA
EL16KC1-042-230A** | L*42/60Z*+TXV | ML180UH090XE48B | R-454B | - - - | - - - | - - - | 41500 | 16 | 13.5 | 216703251 | All | USA
EL16KC1-042-230A** | L*42/60Z*+TXV | ML180UH110E60C | R-454B | - - - | - - - | - - - | 42000 | 16 | 13 | 215856028 | All | USA
EL16KC1-042-230A** | L*42/60Z*+TXV | ML180UH110V60C | R-454B | - - - | - - - | - - - | 42000 | 16 | 14 | 215856040 | All | USA
EL16KC1-042-230A** | L*42/60Z*+TXV | ML180UH110XE60C | R-454B | - - - | - - - | - - - | 42000 | 16 | 13 | 215856052 | All | USA
EL16KC1-042-230A** | L*42/60Z*+TXV | ML180UH135E60D | R-454B | - - - | - - - | - - - | 42000 | 15.2 | 13 | 215856056 | All | USA
EL16KC1-042-230A** | L*42/60Z*+TXV | ML193UH090XE48C | R-454B | - - - | - - - | - - - | 41500 | 15.2 | 13.5 | 215856074 | All | USA
EL16KC1-042-230A** | L*42/60Z*+TXV | ML193UH110XE48C | R-454B | - - - | - - - | - - - | 42000 | 16 | 13 | 215856088 | All | USA
EL16KC1-042-230A** | L*42/60Z*+TXV | ML193UH110XE60C | R-454B | - - - | - - - | - - - | 42000 | 16 | 13 | 215856102 | All | USA
EL16KC1-042-230A** | L*42/60Z*+TXV | ML196UH090XE48C | R-454B | - - - | - - - | - - - | 42000 | 16 | 13 | 215856126 | All | USA,Canada
EL16KC1-042-230A** | L*42/60Z*+TXV | ML196UH090XE60C | R-454B | - - - | - - - | - - - | 42000 | 16 | 13 | 215856140 | All | USA,Canada
EL16KC1-042-230A** | L*42/60Z*+TXV | ML196UH110XE60C | R-454B | - - - | - - - | - - - | 42000 | 16 | 13 | 215856154 | All | USA,Canada
EL16KC1-042-230A** | L*42/60Z*+TXV | ML196UH135XE60D | R-454B | - - - | - - - | - - - | 42000 | 15.2 | 13 | 215856159 | All | USA,Canada
EL16KC1-042-230A** | L*42/60Z*+TXV | ML296UH090XV48C | R-454B | - - - | - - - | - - - | 43000 | 15.2 | 13.5 | 217160446 | All | USA,Canada
EL16KC1-042-230A** | L*42/60Z*+TXV | ML296UH110XV60C | R-454B | - - - | - - - | - - - | 44000 | 16 | 13 | 217160466 | All | USA,Canada
EL16KC1-042-230A** | L*42/60Z*+TXV | SL280UH080NV60C | R-454B | - - - | - - - | - - - | 42000 | 16 | 13.5 | 215856187 | All | USA
EL16KC1-042-230A** | L*42/60Z*+TXV | SL280UH090V60C | R-454B | - - - | - - - | - - - | 42000 | 15.2 | 13.5 | 215856211 | All | USA
EL16KC1-042-230A** | L*42/60Z*+TXV | SL280UH090XV60C | R-454B | - - - | - - - | - - - | 42000 | 15.2 | 13.5 | 215856235 | All | USA
EL16KC1-042-230A** | L*42/60Z*+TXV | SL280UH100NV60C | R-454B | - - - | - - - | - - - | 42000 | 16 | 13 | 215856249 | All | USA
EL16KC1-042-230A** | L*42/60Z*+TXV | SL280UH110V60C | R-454B | - - - | - - - | - - - | 42000 | 16 | 13 | 215856263 | All | USA
EL16KC1-042-230A** | L*42/60Z*+TXV | SL280UH110XV60C | R-454B | - - - | - - - | - - - | 42000 | 16 | 13 | 215856277 | All | USA
EL16KC1-042-230A** | L*42/60Z*+TXV | SL280UH135V60D | R-454B | - - - | - - - | - - - | 42000 | 15.2 | 13 | 215856282 | All | USA
EL16KC1-042-230A** | L*42/60Z*+TXV | SL297UH080NV48C | R-454B | - - - | - - - | - - - | 42000 | 15.2 | 13 | 218383035 | All | USA,Canada
EL16KC1-042-230A** | L*42/60Z*+TXV | SL297UH080NV60C | R-454B | - - - | - - - | - - - | 42000 | 16 | 13 | 218383046 | All | USA,Canada
EL16KC1-042-230A** | L*42/60Z*+TXV | SLP99UH090XV48C | R-454B | - - - | - - - | - - - | 42000 | 15.2 | 13.5 | 215856300 | All | USA,Canada
EL16KC1-042-230A** | L*42/60Z*+TXV | SLP99UH090XV60C | R-454B | - - - | - - - | - - - | 42000 | 15.2 | 13.5 | 215856314 | All | USA,Canada
EL16KC1-042-230A** | L*42/60Z*+TXV | SLP99UH110XV60C | R-454B | - - - | - - - | - - - | 42000 | 15.2 | 13.5 | 215856328 | All | USA,Canada
EL16KC1-042-230A** | L*42/60Z*+TXV | SLP99UH135XV60D | R-454B | - - - | - - - | - - - | 42000 | 15.2 | 13 | 215856333 | All | USA,Canada
EL16KC1-042-230A** | L*42/60Z*+TXV+LEFE5* | - - - | R-454B | - - - | - - - | - - - | 42000 | 15.2 | 13 | 217285359 | All | USA,Canada
EL16KC1-042-230A** | L*42/60Z*+TXV+TD | - - - | R-454B | - - - | - - - | - - - | 41500 | 14.3 | 11.7 | 215862516 | All | USA,Canada
EL16KC1-042-230A** | L*42/61K*+TXV | EL180UH080NE48B | R-454B | - - - | - - - | - - - | 41500 | 15.2 | 12.5 | 215890125 | All | USA
EL16KC1-042-230A** | L*42/61K*+TXV | EL180UH100NE60C | R-454B | - - - | - - - | - - - | 42000 | 15.2 | 12.5 | 215890131 | All | USA
EL16KC1-042-230A** | L*42/61K*+TXV | EL196UH090XE48C | R-454B | - - - | - - - | - - - | 42000 | 15.2 | 13 | 215890138 | All | USA,Canada
EL16KC1-042-230A** | L*42/61K*+TXV | EL196UH110XE60C | R-454B | - - - | - - - | - - - | 42000 | 15.2 | 13 | 215890145 | All | USA,Canada
EL16KC1-042-230A** | L*42/61K*+TXV | EL280UH090E48B | R-454B | - - - | - - - | - - - | 42000 | 15.2 | 13 | 215890152 | All | USA
EL16KC1-042-230A** | L*42/61K*+TXV | EL280UH090XE48B | R-454B | - - - | - - - | - - - | 42000 | 15.2 | 13 | 215890158 | All | USA
EL16KC1-042-230A** | L*42/61K*+TXV | EL280UH110E48C | R-454B | - - - | - - - | - - - | 42000 | 15.2 | 13.5 | 215890164 | All | USA
EL16KC1-042-230A** | L*42/61K*+TXV | EL280UH110E60C | R-454B | - - - | - - - | - - - | 42000 | 15.2 | 13 | 215890171 | All | USA
EL16KC1-042-230A** | L*42/61K*+TXV | EL280UH110XE60C | R-454B | - - - | - - - | - - - | 42000 | 15.2 | 13 | 215890178 | All | USA
EL16KC1-042-230A** | L*42/61K*+TXV | EL297UH090XE48C | R-454B | - - - | - - - | - - - | 42000 | 15.2 | 13 | 215890185 | All | USA,Canada
EL16KC1-042-230A** | L*42/61K*+TXV | EL297UH090XV48C | R-454B | - - - | - - - | - - - | 42000 | 15.2 | 13 | 215890192 | All | USA,Canada
EL16KC1-042-230A** | L*42/61K*+TXV | EL297UH090XV60C | R-454B | - - - | - - - | - - - | 42000 | 15.2 | 13 | 215890199 | All | USA,Canada
EL16KC1-042-230A** | L*42/61K*+TXV | EL297UH110XE60C | R-454B | - - - | - - - | - - - | 42000 | 15.2 | 13 | 215890206 | All | USA,Canada
EL16KC1-042-230A** | L*42/61K*+TXV | EL297UH110XV48C | R-454B | - - - | - - - | - - - | 42000 | 15.2 | 13 | 215890213 | All | USA,Canada
EL16KC1-042-230A** | L*42/61K*+TXV | EL297UH110XV60C | R-454B | - - - | - - - | - - - | 42000 | 15.2 | 13 | 215890220 | All | USA,Canada
EL16KC1-042-230A** | L*42/61K*+TXV | SL280UH080NV48B | R-454B | - - - | - - - | - - - | 42000 | 15.2 | 13 | 215890227 | All | USA
EL16KC1-042-230A** | L*42/61K*+TXV | SL280UH080NV60C | R-454B | - - - | - - - | - - - | 42000 | 15.2 | 13 | 215890233 | All | USA
EL16KC1-042-230A** | L*42/61K*+TXV | SL280UH090V48B | R-454B | - - - | - - - | - - - | 42000 | 15.2 | 13 | 215890239 | All | USA
EL16KC1-042-230A** | L*42/61K*+TXV | SL280UH090V60C | R-454B | - - - | - - - | - - - | 42000 | 15.2 | 13 | 215890245 | All | USA
EL16KC1-042-230A** | L*42/61K*+TXV | SL280UH090XV48B | R-454B | - - - | - - - | - - - | 42000 | 15.2 | 13 | 215890251 | All | USA
EL16KC1-042-230A** | L*42/61K*+TXV | SL280UH090XV60C | R-454B | - - - | - - - | - - - | 42000 | 15.2 | 13 | 215890257 | All | USA
EL16KC1-042-230A** | L*42/61K*+TXV | SL280UH100NV60C | R-454B | - - - | - - - | - - - | 42000 | 15.2 | 13 | 215890263 | All | USA
EL16KC1-042-230A** | L*42/61K*+TXV | SL280UH110V60C | R-454B | - - - | - - - | - - - | 42000 | 15.2 | 13 | 215890269 | All | USA
EL16KC1-042-230A** | L*42/61K*+TXV | SL280UH110XV60C | R-454B | - - - | - - - | - - - | 42000 | 15.2 | 13 | 215890275 | All | USA
EL16KC1-042-230A** | L*42/61K*+TXV | SLP99UH090XV48C | R-454B | - - - | - - - | - - - | 42000 | 15.2 | 13 | 215890281 | All | USA,Canada
EL16KC1-042-230A** | L*42/61K*+TXV | SLP99UH090XV60C | R-454B | - - - | - - - | - - - | 42000 | 15.2 | 13 | 215890287 | All | USA,Canada
EL16KC1-042-230A** | L*42/61K*+TXV | SLP99UH110XV60C | R-454B | - - - | - - - | - - - | 42000 | 15.2 | 13 | 215890293 | All | USA,Canada
EL16KC1-042-230A** | L*42/61L*+TXV | EL180UH080NE48B | R-454B | - - - | - - - | - - - | 41500 | 15.2 | 12.5 | 215890124 | All | USA
EL16KC1-042-230A** | L*42/61L*+TXV | EL180UH100NE60C | R-454B | - - - | - - - | - - - | 42000 | 15.2 | 12.5 | 215890130 | All | USA
EL16KC1-042-230A** | L*42/61L*+TXV | EL195UH080NE48C | R-454B | - - - | - - - | - - - | 42000 | 15.2 | 12.5 | 217561814 | All | USA
EL16KC1-042-230A** | L*42/61L*+TXV | EL196UH090XE48C | R-454B | - - - | - - - | - - - | 42000 | 15.2 | 13 | 215890137 | All | USA,Canada
EL16KC1-042-230A** | L*42/61L*+TXV | EL196UH110XE60C | R-454B | - - - | - - - | - - - | 42000 | 15.2 | 13 | 215890144 | All | USA,Canada
EL16KC1-042-230A** | L*42/61L*+TXV | EL280UH090E48B | R-454B | - - - | - - - | - - - | 42000 | 15.2 | 13 | 215890151 | All | USA
EL16KC1-042-230A** | L*42/61L*+TXV | EL280UH090XE48B | R-454B | - - - | - - - | - - - | 42000 | 15.2 | 13 | 215890157 | All | USA
EL16KC1-042-230A** | L*42/61L*+TXV | EL280UH110E48C | R-454B | - - - | - - - | - - - | 42000 | 15.2 | 13.5 | 215890163 | All | USA
EL16KC1-042-230A** | L*42/61L*+TXV | EL280UH110E60C | R-454B | - - - | - - - | - - - | 42000 | 15.2 | 13 | 215890170 | All | USA
EL16KC1-042-230A** | L*42/61L*+TXV | EL280UH110XE60C | R-454B | - - - | - - - | - - - | 42000 | 15.2 | 13 | 215890177 | All | USA
EL16KC1-042-230A** | L*42/61L*+TXV | EL297UH090XE48C | R-454B | - - - | - - - | - - - | 42000 | 15.2 | 13 | 215890184 | All | USA,Canada
EL16KC1-042-230A** | L*42/61L*+TXV | EL297UH090XV48C | R-454B | - - - | - - - | - - - | 42000 | 15.2 | 13 | 215890191 | All | USA,Canada
EL16KC1-042-230A** | L*42/61L*+TXV | EL297UH090XV60C | R-454B | - - - | - - - | - - - | 42000 | 15.2 | 13 | 215890198 | All | USA,Canada
EL16KC1-042-230A** | L*42/61L*+TXV | EL297UH110XE60C | R-454B | - - - | - - - | - - - | 42000 | 15.2 | 13 | 215890205 | All | USA,Canada
EL16KC1-042-230A** | L*42/61L*+TXV | EL297UH110XV48C | R-454B | - - - | - - - | - - - | 42000 | 15.2 | 13 | 215890212 | All | USA,Canada
EL16KC1-042-230A** | L*42/61L*+TXV | EL297UH110XV60C | R-454B | - - - | - - - | - - - | 42000 | 15.2 | 13 | 215890219 | All | USA,Canada
EL16KC1-042-230A** | L*42/61L*+TXV | EL297UH135XE60D | R-454B | - - - | - - - | - - - | 41000 | 15.2 | 12.5 | 217160411 | All | USA,Canada
EL16KC1-042-230A** | L*42/61L*+TXV | EL297UH135XV60D | R-454B | - - - | - - - | - - - | 41000 | 15.2 | 13 | 217160427 | All | USA,Canada
EL16KC1-042-230A** | L*42/61L*+TXV | ML296UH090XV48C | R-454B | - - - | - - - | - - - | 43000 | 15.2 | 13 | 217160443 | All | USA,Canada
EL16KC1-042-230A** | L*42/61L*+TXV | ML296UH110XV60C | R-454B | - - - | - - - | - - - | 43000 | 15.2 | 13 | 217160463 | All | USA,Canada
EL16KC1-042-230A** | L*42/61L*+TXV | SL280UH080NV48B | R-454B | - - - | - - - | - - - | 42000 | 15.2 | 13 | 215890226 | All | USA
EL16KC1-042-230A** | L*42/61L*+TXV | SL280UH080NV60C | R-454B | - - - | - - - | - - - | 42000 | 15.2 | 13 | 215890232 | All | USA
EL16KC1-042-230A** | L*42/61L*+TXV | SL280UH090V48B | R-454B | - - - | - - - | - - - | 42000 | 15.2 | 13 | 215890238 | All | USA
EL16KC1-042-230A** | L*42/61L*+TXV | SL280UH090V60C | R-454B | - - - | - - - | - - - | 42000 | 15.2 | 13 | 215890244 | All | USA
EL16KC1-042-230A** | L*42/61L*+TXV | SL280UH090XV48B | R-454B | - - - | - - - | - - - | 42000 | 15.2 | 13 | 215890250 | All | USA
EL16KC1-042-230A** | L*42/61L*+TXV | SL280UH090XV60C | R-454B | - - - | - - - | - - - | 42000 | 15.2 | 13 | 215890256 | All | USA
EL16KC1-042-230A** | L*42/61L*+TXV | SL280UH100NV60C | R-454B | - - - | - - - | - - - | 42000 | 15.2 | 13 | 215890262 | All | USA
EL16KC1-042-230A** | L*42/61L*+TXV | SL280UH110V60C | R-454B | - - - | - - - | - - - | 42000 | 15.2 | 13 | 215890268 | All | USA
EL16KC1-042-230A** | L*42/61L*+TXV | SL280UH110XV60C | R-454B | - - - | - - - | - - - | 42000 | 15.2 | 13 | 215890274 | All | USA
EL16KC1-042-230A** | L*42/61L*+TXV | SL280UH135V60D | R-454B | - - - | - - - | - - - | 41000 | 15.2 | 12.5 | 217160525 | All | USA
EL16KC1-042-230A** | L*42/61L*+TXV | SLP99UH090XV48C | R-454B | - - - | - - - | - - - | 42000 | 15.2 | 13 | 215890280 | All | USA,Canada
EL16KC1-042-230A** | L*42/61L*+TXV | SLP99UH090XV60C | R-454B | - - - | - - - | - - - | 42000 | 15.2 | 13 | 215890286 | All | USA,Canada
EL16KC1-042-230A** | L*42/61L*+TXV | SLP99UH110XV60C | R-454B | - - - | - - - | - - - | 42000 | 15.2 | 13 | 215890292 | All | USA,Canada
EL16KC1-042-230A** | L*42/61L*+TXV+LEFE5* | - - - | R-454B | - - - | - - - | - - - | 41500 | 15.2 | 13 | 217285850 | All | USA,Canada
EL16KC1-042-230A** | L*43/61Z*+TXV+LEFE5* | - - - | R-454B | - - - | - - - | - - - | 41500 | 15.2 | 13.5 | 217465531 | All | USA,Canada
EL16KC1-042-230A** | L*48/60Y*+TXV | EL297UH135XE60D | R-454B | - - - | - - - | - - - | 42000 | 15.2 | 13.5 | 215855962 | All | USA,Canada
EL16KC1-042-230A** | L*48/60Y*+TXV | EL297UH135XV60D | R-454B | - - - | - - - | - - - | 42000 | 15.2 | 13.5 | 215855971 | All | USA,Canada
EL16KC1-042-230A** | L*48/60Y*+TXV | ML180UH135E60D | R-454B | - - - | - - - | - - - | 42000 | 15.2 | 13.5 | 215856060 | All | USA
EL16KC1-042-230A** | L*48/60Y*+TXV | ML196UH135XE60D | R-454B | - - - | - - - | - - - | 42000 | 15.2 | 13.5 | 215856163 | All | USA,Canada
EL16KC1-042-230A** | L*48/60Y*+TXV | SL280UH135V60D | R-454B | - - - | - - - | - - - | 42000 | 15.2 | 13.5 | 215856286 | All | USA
EL16KC1-042-230A** | L*48/60Y*+TXV | SLP99UH135XV60D | R-454B | - - - | - - - | - - - | 42000 | 15.2 | 13.5 | 215856337 | All | USA,Canada
EL16KC1-042-230A** | L*48/60Y*+TXV+TD | - - - | R-454B | - - - | - - - | - - - | 41500 | 14.5 | 12 | 215862523 | All | USA,Canada
EL16KC1-042-230A** | L*48/60Z*+TXV | EL180UH100NE60C | R-454B | - - - | - - - | - - - | 41000 | 16 | 13 | 217230119 | All | USA
EL16KC1-042-230A** | L*48/60Z*+TXV | EL195UH080NE48C | R-454B | - - - | - - - | - - - | 42000 | 15.2 | 13.5 | 217561822 | All | USA
EL16KC1-042-230A** | L*48/60Z*+TXV | EL297UH090XE48C | R-454B | - - - | - - - | - - - | 42000 | 16 | 14 | 217160369 | All | USA,Canada
EL16KC1-042-230A** | L*48/60Z*+TXV | EL297UH090XV48C | R-454B | - - - | - - - | - - - | 42000 | 15.2 | 13.5 | 217160375 | All | USA,Canada
EL16KC1-042-230A** | L*48/60Z*+TXV | EL297UH090XV60C | R-454B | - - - | - - - | - - - | 42000 | 15.2 | 13.5 | 217160381 | All | USA,Canada
EL16KC1-042-230A** | L*48/60Z*+TXV | EL297UH110XE60C | R-454B | - - - | - - - | - - - | 42000 | 16 | 14 | 217160387 | All | USA,Canada
EL16KC1-042-230A** | L*48/60Z*+TXV | EL297UH110XV48C | R-454B | - - - | - - - | - - - | 42000 | 16 | 13.5 | 217160393 | All | USA,Canada
EL16KC1-042-230A** | L*48/60Z*+TXV | EL297UH110XV60C | R-454B | - - - | - - - | - - - | 41500 | 16 | 14 | 217160399 | All | USA,Canada
EL16KC1-042-230A** | L*48/60Z*+TXV | EL297UH135XE60D | R-454B | - - - | - - - | - - - | 42000 | 15.2 | 13.5 | 215855961 | All | USA,Canada
EL16KC1-042-230A** | L*48/60Z*+TXV | EL297UH135XV60D | R-454B | - - - | - - - | - - - | 42000 | 15.2 | 13.5 | 215855970 | All | USA,Canada
EL16KC1-042-230A** | L*48/60Z*+TXV | ML180UH135E60D | R-454B | - - - | - - - | - - - | 42000 | 15.2 | 13.5 | 215856059 | All | USA
EL16KC1-042-230A** | L*48/60Z*+TXV | ML196UH135XE60D | R-454B | - - - | - - - | - - - | 42000 | 15.2 | 13.5 | 215856162 | All | USA,Canada
EL16KC1-042-230A** | L*48/60Z*+TXV | ML296UH090XV48C | R-454B | - - - | - - - | - - - | 43000 | 16 | 13.5 | 217160450 | All | USA,Canada
EL16KC1-042-230A** | L*48/60Z*+TXV | ML296UH110XV60C | R-454B | - - - | - - - | - - - | 43000 | 16 | 14 | 217160470 | All | USA,Canada
EL16KC1-042-230A** | L*48/60Z*+TXV | SL280UH080NV60C | R-454B | - - - | - - - | - - - | 42000 | 16 | 14 | 217160478 | All | USA
EL16KC1-042-230A** | L*48/60Z*+TXV | SL280UH090V60C | R-454B | - - - | - - - | - - - | 42000 | 16 | 13.5 | 217160485 | All | USA
EL16KC1-042-230A** | L*48/60Z*+TXV | SL280UH090XV60C | R-454B | - - - | - - - | - - - | 42000 | 16 | 13.5 | 217160492 | All | USA
EL16KC1-042-230A** | L*48/60Z*+TXV | SL280UH100NV60C | R-454B | - - - | - - - | - - - | 42000 | 16 | 14 | 217160499 | All | USA
EL16KC1-042-230A** | L*48/60Z*+TXV | SL280UH110V60C | R-454B | - - - | - - - | - - - | 42000 | 16 | 14 | 217160506 | All | USA
EL16KC1-042-230A** | L*48/60Z*+TXV | SL280UH110XV60C | R-454B | - - - | - - - | - - - | 42000 | 16 | 14 | 217160513 | All | USA
EL16KC1-042-230A** | L*48/60Z*+TXV | SL280UH135V60D | R-454B | - - - | - - - | - - - | 42000 | 15.2 | 13.5 | 215856285 | All | USA
EL16KC1-042-230A** | L*48/60Z*+TXV | SLP99UH135XV60D | R-454B | - - - | - - - | - - - | 42000 | 15.2 | 13.5 | 215856336 | All | USA,Canada
EL16KC1-042-230A** | L*48/60Z*+TXV+TD | - - - | R-454B | - - - | - - - | - - - | 41500 | 14.5 | 12 | 215862522 | All | USA,Canada
EL16KC1-042-230A** | L*49/63Y*+TXV | EL297UH135XE60D | R-454B | - - - | - - - | - - - | 42000 | 15.2 | 13.5 | 215855964 | All | USA,Canada
EL16KC1-042-230A** | L*49/63Y*+TXV | EL297UH135XV60D | R-454B | - - - | - - - | - - - | 42000 | 15.2 | 14 | 215855973 | All | USA,Canada
EL16KC1-042-230A** | L*49/63Y*+TXV | ML180UH135E60D | R-454B | - - - | - - - | - - - | 42000 | 15.2 | 13.5 | 215856062 | All | USA
EL16KC1-042-230A** | L*49/63Y*+TXV | ML196UH135XE60D | R-454B | - - - | - - - | - - - | 42000 | 16 | 13.5 | 215856165 | All | USA,Canada
EL16KC1-042-230A** | L*49/63Y*+TXV | SL280UH135V60D | R-454B | - - - | - - - | - - - | 42000 | 15.2 | 13.5 | 215856288 | All | USA
EL16KC1-042-230A** | L*49/63Y*+TXV | SLP99UH135XV60D | R-454B | - - - | - - - | - - - | 42000 | 15.2 | 13.5 | 215856339 | All | USA,Canada
EL16KC1-042-230A** | L*49/63Y*+TXV+TD | - - - | R-454B | - - - | - - - | - - - | 41500 | 14.5 | 12 | 215862525 | All | USA,Canada
EL16KC1-042-230A** | L*49/63Z*+TXV | EL180UH100NE60C | R-454B | - - - | - - - | - - - | 41000 | 16 | 13.5 | 216767422 | All | USA
EL16KC1-042-230A** | L*49/63Z*+TXV | EL195UH080NE48C | R-454B | - - - | - - - | - - - | 42000 | 15.2 | 13.5 | 217561823 | All | USA
EL16KC1-042-230A** | L*49/63Z*+TXV | EL195UH100NE60C | R-454B | - - - | - - - | - - - | 42000 | 15.2 | 13.5 | 218382924 | All | USA
EL16KC1-042-230A** | L*49/63Z*+TXV | EL196UH090XE48C | R-454B | - - - | - - - | - - - | 42000 | 16 | 14 | 218382928 | All | USA,Canada
EL16KC1-042-230A** | L*49/63Z*+TXV | EL196UH110XE60C | R-454B | - - - | - - - | - - - | 42000 | 16 | 14 | 218382932 | All | USA,Canada
EL16KC1-042-230A** | L*49/63Z*+TXV | EL280UH110E48C | R-454B | - - - | - - - | - - - | 42000 | 16 | 14 | 218382936 | All | USA
EL16KC1-042-230A** | L*49/63Z*+TXV | EL280UH110E60C | R-454B | - - - | - - - | - - - | 42000 | 16 | 14 | 218382940 | All | USA
EL16KC1-042-230A** | L*49/63Z*+TXV | EL280UH110XE60C | R-454B | - - - | - - - | - - - | 42000 | 16 | 14 | 218382948 | All | USA
EL16KC1-042-230A** | L*49/63Z*+TXV | EL297UH090XE48C | R-454B | - - - | - - - | - - - | 42000 | 16 | 14 | 217160370 | All | USA,Canada
EL16KC1-042-230A** | L*49/63Z*+TXV | EL297UH090XV48C | R-454B | - - - | - - - | - - - | 42000 | 15.2 | 13.5 | 217160376 | All | USA,Canada
EL16KC1-042-230A** | L*49/63Z*+TXV | EL297UH090XV60C | R-454B | - - - | - - - | - - - | 42000 | 15.2 | 13.5 | 217160382 | All | USA,Canada
EL16KC1-042-230A** | L*49/63Z*+TXV | EL297UH110XE60C | R-454B | - - - | - - - | - - - | 42000 | 16 | 14 | 217160388 | All | USA,Canada
EL16KC1-042-230A** | L*49/63Z*+TXV | EL297UH110XV48C | R-454B | - - - | - - - | - - - | 42000 | 16 | 14 | 217160394 | All | USA,Canada
EL16KC1-042-230A** | L*49/63Z*+TXV | EL297UH110XV60C | R-454B | - - - | - - - | - - - | 42000 | 16 | 14 | 217160400 | All | USA,Canada
EL16KC1-042-230A** | L*49/63Z*+TXV | EL297UH135XE60D | R-454B | - - - | - - - | - - - | 42000 | 15.2 | 13.5 | 215855963 | All | USA,Canada
EL16KC1-042-230A** | L*49/63Z*+TXV | EL297UH135XV60D | R-454B | - - - | - - - | - - - | 42000 | 15.2 | 14 | 215855972 | All | USA,Canada
EL16KC1-042-230A** | L*49/63Z*+TXV | ML180UH090E60C | R-454B | - - - | - - - | - - - | 42000 | 16 | 14 | 218382968 | All | USA
EL16KC1-042-230A** | L*49/63Z*+TXV | ML180UH110E60C | R-454B | - - - | - - - | - - - | 42000 | 16 | 14 | 218382974 | All | USA
EL16KC1-042-230A** | L*49/63Z*+TXV | ML180UH110V60C | R-454B | - - - | - - - | - - - | 42000 | 16 | 14 | 218382980 | All | USA
EL16KC1-042-230A** | L*49/63Z*+TXV | ML180UH110XE60C | R-454B | - - - | - - - | - - - | 42000 | 16 | 14 | 216767425 | All | USA
EL16KC1-042-230A** | L*49/63Z*+TXV | ML180UH135E60D | R-454B | - - - | - - - | - - - | 42000 | 15.2 | 13.5 | 215856061 | All | USA
EL16KC1-042-230A** | L*49/63Z*+TXV | ML193UH090XE48C | R-454B | - - - | - - - | - - - | 42000 | 16 | 13.5 | 216767428 | All | USA
EL16KC1-042-230A** | L*49/63Z*+TXV | ML193UH110XE48C | R-454B | - - - | - - - | - - - | 42000 | 16 | 14 | 218382995 | All | USA
EL16KC1-042-230A** | L*49/63Z*+TXV | ML193UH110XE60C | R-454B | - - - | - - - | - - - | 42000 | 16 | 13.5 | 216767431 | All | USA
EL16KC1-042-230A** | L*49/63Z*+TXV | ML196UH090XE48C | R-454B | - - - | - - - | - - - | 41500 | 16 | 14 | 218383008 | All | USA,Canada
EL16KC1-042-230A** | L*49/63Z*+TXV | ML196UH090XE60C | R-454B | - - - | - - - | - - - | 42000 | 16 | 13.5 | 218383014 | All | USA,Canada
EL16KC1-042-230A** | L*49/63Z*+TXV | ML196UH110XE60C | R-454B | - - - | - - - | - - - | 42000 | 16 | 14 | 218383020 | All | USA,Canada
EL16KC1-042-230A** | L*49/63Z*+TXV | ML196UH135XE60D | R-454B | - - - | - - - | - - - | 42000 | 16 | 13.5 | 215856164 | All | USA,Canada
EL16KC1-042-230A** | L*49/63Z*+TXV | ML296UH090XV48C | R-454B | - - - | - - - | - - - | 44000 | 16 | 13.5 | 217160451 | All | USA,Canada
EL16KC1-042-230A** | L*49/63Z*+TXV | ML296UH110XV60C | R-454B | - - - | - - - | - - - | 44000 | 16 | 14 | 217160471 | All | USA,Canada
EL16KC1-042-230A** | L*49/63Z*+TXV | SL280UH080NV60C | R-454B | - - - | - - - | - - - | 42000 | 16 | 14 | 217160479 | All | USA
EL16KC1-042-230A** | L*49/63Z*+TXV | SL280UH090V60C | R-454B | - - - | - - - | - - - | 42000 | 16 | 13.5 | 217160486 | All | USA
EL16KC1-042-230A** | L*49/63Z*+TXV | SL280UH090XV60C | R-454B | - - - | - - - | - - - | 42000 | 16 | 13.5 | 217160493 | All | USA
EL16KC1-042-230A** | L*49/63Z*+TXV | SL280UH100NV60C | R-454B | - - - | - - - | - - - | 42000 | 16 | 14 | 217160500 | All | USA
EL16KC1-042-230A** | L*49/63Z*+TXV | SL280UH110V60C | R-454B | - - - | - - - | - - - | 42000 | 16 | 14 | 217160507 | All | USA
EL16KC1-042-230A** | L*49/63Z*+TXV | SL280UH110XV60C | R-454B | - - - | - - - | - - - | 42000 | 16 | 14 | 217160514 | All | USA
EL16KC1-042-230A** | L*49/63Z*+TXV | SL280UH135V60D | R-454B | - - - | - - - | - - - | 42000 | 15.2 | 13.5 | 215856287 | All | USA
EL16KC1-042-230A** | L*49/63Z*+TXV | SL297UH080NV48C | R-454B | - - - | - - - | - - - | 42000 | 15.2 | 13.5 | 218383037 | All | USA,Canada
EL16KC1-042-230A** | L*49/63Z*+TXV | SL297UH080NV60C | R-454B | - - - | - - - | - - - | 42000 | 16 | 14 | 218383048 | All | USA,Canada
EL16KC1-042-230A** | L*49/63Z*+TXV | SLP99UH090XV48C | R-454B | - - - | - - - | - - - | 42000 | 16 | 13.5 | 218383060 | All | USA,Canada
EL16KC1-042-230A** | L*49/63Z*+TXV | SLP99UH090XV60C | R-454B | - - - | - - - | - - - | 42000 | 16 | 13.5 | 218383065 | All | USA,Canada
EL16KC1-042-230A** | L*49/63Z*+TXV | SLP99UH110XV60C | R-454B | - - - | - - - | - - - | 42000 | 16 | 13.5 | 218383070 | All | USA,Canada
EL16KC1-042-230A** | L*49/63Z*+TXV | SLP99UH135XV60D | R-454B | - - - | - - - | - - - | 42000 | 15.2 | 13.5 | 215856338 | All | USA,Canada
EL16KC1-042-230A** | L*49/63Z*+TXV+TD | - - - | R-454B | - - - | - - - | - - - | 41500 | 14.5 | 12 | 215862524 | All | USA,Canada
EL16KC1-042-230A** | LD40/41Z*+TXV | EL180UH100NE60C | R-454B | - - - | - - - | - - - | 40500 | 15.2 | 12 | 217231089 | All | USA
EL16KC1-042-230A** | LD40/41Z*+TXV | EL195UH080NE48C | R-454B | - - - | - - - | - - - | 41500 | 15 | 12.5 | 217561805 | All | USA
EL16KC1-042-230A** | LD40/41Z*+TXV | EL195UH100NE60C | R-454B | - - - | - - - | - - - | 40000 | 15 | 12 | 218382914 | All | USA
EL16KC1-042-230A** | LD40/41Z*+TXV | EL196UH090XE48C | R-454B | - - - | - - - | - - - | 41500 | 15.2 | 13 | 218382925 | All | USA,Canada
EL16KC1-042-230A** | LD40/41Z*+TXV | EL196UH110XE60C | R-454B | - - - | - - - | - - - | 42000 | 15.2 | 13 | 218382929 | All | USA,Canada
EL16KC1-042-230A** | LD40/41Z*+TXV | EL280UH110E48C | R-454B | - - - | - - - | - - - | 42000 | 15.2 | 13 | 218382933 | All | USA
EL16KC1-042-230A** | LD40/41Z*+TXV | EL280UH110E60C | R-454B | - - - | - - - | - - - | 42000 | 15.2 | 13 | 218382937 | All | USA
EL16KC1-042-230A** | LD40/41Z*+TXV | EL280UH110XE60C | R-454B | - - - | - - - | - - - | 42000 | 15.2 | 13 | 218382941 | All | USA
EL16KC1-042-230A** | LD40/41Z*+TXV | EL297DF090XE48C | R-454B | - - - | - - - | - - - | 40000 | 15 | 12.5 | 218382949 | All | USA,Canada
EL16KC1-042-230A** | LD40/41Z*+TXV | EL297DF090XV60C | R-454B | - - - | - - - | - - - | 40500 | 14.5 | 12.5 | 218382951 | All | USA,Canada
EL16KC1-042-230A** | LD40/41Z*+TXV | EL297DF110XV60C | R-454B | - - - | - - - | - - - | 41000 | 14.5 | 12.5 | 218382953 | All | USA,Canada
EL16KC1-042-230A** | LD40/41Z*+TXV | EL297UH090XE48C | R-454B | - - - | - - - | - - - | 42000 | 15.2 | 13 | 218382955 | All | USA,Canada
EL16KC1-042-230A** | LD40/41Z*+TXV | EL297UH090XV48C | R-454B | - - - | - - - | - - - | 42000 | 15 | 13 | 218382956 | All | USA,Canada
EL16KC1-042-230A** | LD40/41Z*+TXV | EL297UH090XV60C | R-454B | - - - | - - - | - - - | 41500 | 15.2 | 13 | 218382957 | All | USA,Canada
EL16KC1-042-230A** | LD40/41Z*+TXV | EL297UH110XE60C | R-454B | - - - | - - - | - - - | 42000 | 15.2 | 13 | 218382958 | All | USA,Canada
EL16KC1-042-230A** | LD40/41Z*+TXV | EL297UH110XV48C | R-454B | - - - | - - - | - - - | 42000 | 15.2 | 13 | 218382959 | All | USA,Canada
EL16KC1-042-230A** | LD40/41Z*+TXV | EL297UH110XV60C | R-454B | - - - | - - - | - - - | 41500 | 15.2 | 13 | 218382960 | All | USA,Canada
EL16KC1-042-230A** | LD40/41Z*+TXV | ML180DF110E60C | R-454B | - - - | - - - | - - - | 41500 | 15.2 | 13 | 218382961 | All | USA
EL16KC1-042-230A** | LD40/41Z*+TXV | ML180UH090E60C | R-454B | - - - | - - - | - - - | 42000 | 15.2 | 13 | 218382963 | All | USA
EL16KC1-042-230A** | LD40/41Z*+TXV | ML180UH110E60C | R-454B | - - - | - - - | - - - | 41500 | 15.2 | 13 | 218382969 | All | USA
EL16KC1-042-230A** | LD40/41Z*+TXV | ML180UH110V60C | R-454B | - - - | - - - | - - - | 42000 | 15.2 | 13 | 218382975 | All | USA
EL16KC1-042-230A** | LD40/41Z*+TXV | ML180UH110XE60C | R-454B | - - - | - - - | - - - | 41500 | 15.2 | 13 | 218382981 | All | USA
EL16KC1-042-230A** | LD40/41Z*+TXV | ML193DF090XE48C | R-454B | - - - | - - - | - - - | 41500 | 14.5 | 12.5 | 218382985 | All | USA
EL16KC1-042-230A** | LD40/41Z*+TXV | ML193UH090XE48C | R-454B | - - - | - - - | - - - | 41500 | 15.2 | 13 | 218382987 | All | USA
EL16KC1-042-230A** | LD40/41Z*+TXV | ML193UH110XE48C | R-454B | - - - | - - - | - - - | 41500 | 15.2 | 13 | 218382990 | All | USA
EL16KC1-042-230A** | LD40/41Z*+TXV | ML193UH110XE60C | R-454B | - - - | - - - | - - - | 42000 | 15.2 | 13 | 218382996 | All | USA
EL16KC1-042-230A** | LD40/41Z*+TXV | ML196DF090XE48C | R-454B | - - - | - - - | - - - | 41500 | 15.2 | 12.5 | 218382999 | All | USA,Canada
EL16KC1-042-230A** | LD40/41Z*+TXV | ML196DF110XE60C | R-454B | - - - | - - - | - - - | 41500 | 15.2 | 12.5 | 218383001 | All | USA,Canada
EL16KC1-042-230A** | LD40/41Z*+TXV | ML196UH090XE48C | R-454B | - - - | - - - | - - - | 41500 | 15.2 | 13 | 218383003 | All | USA,Canada
EL16KC1-042-230A** | LD40/41Z*+TXV | ML196UH090XE60C | R-454B | - - - | - - - | - - - | 42000 | 15.2 | 13 | 218383009 | All | USA,Canada
EL16KC1-042-230A** | LD40/41Z*+TXV | ML196UH110XE60C | R-454B | - - - | - - - | - - - | 41500 | 15.2 | 13 | 218383015 | All | USA,Canada
EL16KC1-042-230A** | LD40/41Z*+TXV | SL280DF080NV60C | R-454B | - - - | - - - | - - - | 41500 | 15.2 | 12.5 | 218383022 | All | USA
EL16KC1-042-230A** | LD40/41Z*+TXV | SL280DF090V60C | R-454B | - - - | - - - | - - - | 41500 | 15.2 | 13 | 218383024 | All | USA
EL16KC1-042-230A** | LD40/41Z*+TXV | SL280DF110V60C | R-454B | - - - | - - - | - - - | 42000 | 15.2 | 13 | 218383026 | All | USA
EL16KC1-042-230A** | LD40/41Z*+TXV | SL280UH080NV60C | R-454B | - - - | - - - | - - - | 42000 | 15.2 | 13 | 217231090 | All | USA
EL16KC1-042-230A** | LD40/41Z*+TXV | SL280UH090V60C | R-454B | - - - | - - - | - - - | 41500 | 15.2 | 12.5 | 217231092 | All | USA
EL16KC1-042-230A** | LD40/41Z*+TXV | SL280UH090XV60C | R-454B | - - - | - - - | - - - | 41500 | 15.2 | 12.5 | 217231094 | All | USA
EL16KC1-042-230A** | LD40/41Z*+TXV | SL280UH100NV60C | R-454B | - - - | - - - | - - - | 42000 | 15.2 | 13 | 217231095 | All | USA
EL16KC1-042-230A** | LD40/41Z*+TXV | SL280UH110V60C | R-454B | - - - | - - - | - - - | 41500 | 15.2 | 12.5 | 217231097 | All | USA
EL16KC1-042-230A** | LD40/41Z*+TXV | SL280UH110XV60C | R-454B | - - - | - - - | - - - | 41500 | 15.2 | 12.5 | 217231099 | All | USA
EL16KC1-042-230A** | LD40/41Z*+TXV | SL297UH080NV48C | R-454B | - - - | - - - | - - - | 41500 | 14.5 | 12 | 218383029 | All | USA,Canada
EL16KC1-042-230A** | LD40/41Z*+TXV | SL297UH080NV60C | R-454B | - - - | - - - | - - - | 41500 | 15.2 | 12.5 | 218383040 | All | USA,Canada
EL16KC1-042-230A** | LD40/41Z*+TXV | SLP99DF090XV48C | R-454B | - - - | - - - | - - - | 41500 | 14.5 | 12.5 | 218383050 | All | USA,Canada
EL16KC1-042-230A** | LD40/41Z*+TXV | SLP99DF090XV60C | R-454B | - - - | - - - | - - - | 41000 | 14.5 | 12.5 | 218383052 | All | USA,Canada
EL16KC1-042-230A** | LD40/41Z*+TXV | SLP99DF110XV60C | R-454B | - - - | - - - | - - - | 41000 | 14.5 | 12.5 | 218383054 | All | USA,Canada
EL16KC1-042-230A** | LD40/41Z*+TXV | SLP99UH090XV48C | R-454B | - - - | - - - | - - - | 42000 | 15 | 13 | 218383056 | All | USA,Canada
EL16KC1-042-230A** | LD40/41Z*+TXV | SLP99UH090XV60C | R-454B | - - - | - - - | - - - | 42000 | 15.2 | 13 | 218383061 | All | USA,Canada
EL16KC1-042-230A** | LD40/41Z*+TXV | SLP99UH110XV60C | R-454B | - - - | - - - | - - - | 40000 | 15.2 | 12 | 218383066 | All | USA,Canada
EL16KC1-042-230A** | LD40/41Z*+TXV+LEFE5* | - - - | R-454B | - - - | - - - | - - - | 41000 | 15.2 | 12.5 | 217285841 | All | USA,Canada
EL16KC1-042-230A** | LD42/61Z*+TXV | EL180UH100NE60C | R-454B | - - - | - - - | - - - | 42000 | 15.2 | 13 | 217230115 | All | USA
EL16KC1-042-230A** | LD42/61Z*+TXV | EL195UH080NE48C | R-454B | - - - | - - - | - - - | 42000 | 15.2 | 13 | 217561806 | All | USA
EL16KC1-042-230A** | LD42/61Z*+TXV | EL195UH100NE60C | R-454B | - - - | - - - | - - - | 42000 | 15.2 | 12.5 | 218382915 | All | USA
EL16KC1-042-230A** | LD42/61Z*+TXV | EL196UH090XE48C | R-454B | - - - | - - - | - - - | 42000 | 15.2 | 13.5 | 218382926 | All | USA,Canada
EL16KC1-042-230A** | LD42/61Z*+TXV | EL196UH110XE60C | R-454B | - - - | - - - | - - - | 42000 | 15.2 | 13.5 | 218382930 | All | USA,Canada
EL16KC1-042-230A** | LD42/61Z*+TXV | EL280UH110E48C | R-454B | - - - | - - - | - - - | 42000 | 16 | 13.5 | 218382934 | All | USA
EL16KC1-042-230A** | LD42/61Z*+TXV | EL280UH110E60C | R-454B | - - - | - - - | - - - | 42000 | 16 | 13.5 | 218382938 | All | USA
EL16KC1-042-230A** | LD42/61Z*+TXV | EL280UH110XE60C | R-454B | - - - | - - - | - - - | 42000 | 16 | 13.5 | 218382942 | All | USA
EL16KC1-042-230A** | LD42/61Z*+TXV | EL297DF090XE48C | R-454B | - - - | - - - | - - - | 41500 | 15.2 | 13 | 218382950 | All | USA,Canada
EL16KC1-042-230A** | LD42/61Z*+TXV | EL297DF090XV60C | R-454B | - - - | - - - | - - - | 42000 | 15.2 | 13 | 218382952 | All | USA,Canada
EL16KC1-042-230A** | LD42/61Z*+TXV | EL297DF110XV60C | R-454B | - - - | - - - | - - - | 42000 | 15.2 | 13 | 218382954 | All | USA,Canada
EL16KC1-042-230A** | LD42/61Z*+TXV | EL297UH090XE48C | R-454B | - - - | - - - | - - - | 42000 | 15.2 | 13.5 | 217160366 | All | USA,Canada
EL16KC1-042-230A** | LD42/61Z*+TXV | EL297UH090XV48C | R-454B | - - - | - - - | - - - | 42000 | 15.2 | 13 | 217160372 | All | USA,Canada
EL16KC1-042-230A** | LD42/61Z*+TXV | EL297UH090XV60C | R-454B | - - - | - - - | - - - | 42000 | 15.2 | 13 | 217160378 | All | USA,Canada
EL16KC1-042-230A** | LD42/61Z*+TXV | EL297UH110XE60C | R-454B | - - - | - - - | - - - | 42000 | 15.2 | 13.5 | 217160384 | All | USA,Canada
EL16KC1-042-230A** | LD42/61Z*+TXV | EL297UH110XV48C | R-454B | - - - | - - - | - - - | 42000 | 15.2 | 13 | 217160390 | All | USA,Canada
EL16KC1-042-230A** | LD42/61Z*+TXV | EL297UH110XV60C | R-454B | - - - | - - - | - - - | 41500 | 15.2 | 13.5 | 217160396 | All | USA,Canada
EL16KC1-042-230A** | LD42/61Z*+TXV | EL297UH135XE60D | R-454B | - - - | - - - | - - - | 42000 | 15.2 | 13 | 217160403 | All | USA,Canada
EL16KC1-042-230A** | LD42/61Z*+TXV | EL297UH135XV60D | R-454B | - - - | - - - | - - - | 42000 | 15.2 | 13 | 217160419 | All | USA,Canada
EL16KC1-042-230A** | LD42/61Z*+TXV | ML180DF110E60C | R-454B | - - - | - - - | - - - | 42000 | 15.2 | 13.5 | 218382962 | All | USA
EL16KC1-042-230A** | LD42/61Z*+TXV | ML180UH090E60C | R-454B | - - - | - - - | - - - | 42000 | 16 | 13.5 | 218382964 | All | USA
EL16KC1-042-230A** | LD42/61Z*+TXV | ML180UH110E60C | R-454B | - - - | - - - | - - - | 42000 | 15.2 | 13.5 | 218382970 | All | USA
EL16KC1-042-230A** | LD42/61Z*+TXV | ML180UH110V60C | R-454B | - - - | - - - | - - - | 42000 | 16 | 13.5 | 218382976 | All | USA
EL16KC1-042-230A** | LD42/61Z*+TXV | ML180UH110XE60C | R-454B | - - - | - - - | - - - | 42000 | 15.2 | 13.5 | 218382982 | All | USA
EL16KC1-042-230A** | LD42/61Z*+TXV | ML193DF090XE48C | R-454B | - - - | - - - | - - - | 42000 | 15.2 | 13 | 218382986 | All | USA
EL16KC1-042-230A** | LD42/61Z*+TXV | ML193UH090XE48C | R-454B | - - - | - - - | - - - | 41500 | 15.2 | 13.5 | 218382988 | All | USA
EL16KC1-042-230A** | LD42/61Z*+TXV | ML193UH110XE48C | R-454B | - - - | - - - | - - - | 42000 | 16 | 13 | 218382991 | All | USA
EL16KC1-042-230A** | LD42/61Z*+TXV | ML193UH110XE60C | R-454B | - - - | - - - | - - - | 42000 | 15.2 | 13.5 | 218382997 | All | USA
EL16KC1-042-230A** | LD42/61Z*+TXV | ML196DF090XE48C | R-454B | - - - | - - - | - - - | 42000 | 15.2 | 13 | 218383000 | All | USA,Canada
EL16KC1-042-230A** | LD42/61Z*+TXV | ML196DF110XE60C | R-454B | - - - | - - - | - - - | 42000 | 15.2 | 13 | 218383002 | All | USA,Canada
EL16KC1-042-230A** | LD42/61Z*+TXV | ML196UH090XE48C | R-454B | - - - | - - - | - - - | 41500 | 15.2 | 13.5 | 218383004 | All | USA,Canada
EL16KC1-042-230A** | LD42/61Z*+TXV | ML196UH090XE60C | R-454B | - - - | - - - | - - - | 42000 | 15.2 | 13.5 | 218383010 | All | USA,Canada
EL16KC1-042-230A** | LD42/61Z*+TXV | ML196UH110XE60C | R-454B | - - - | - - - | - - - | 42000 | 15.2 | 13.5 | 218383016 | All | USA,Canada
EL16KC1-042-230A** | LD42/61Z*+TXV | ML296UH090XV48C | R-454B | - - - | - - - | - - - | 43000 | 15.2 | 13 | 217160435 | All | USA,Canada
EL16KC1-042-230A** | LD42/61Z*+TXV | ML296UH110XV60C | R-454B | - - - | - - - | - - - | 41000 | 15.2 | 13.5 | 217160455 | All | USA,Canada
EL16KC1-042-230A** | LD42/61Z*+TXV | SL280DF080NV60C | R-454B | - - - | - - - | - - - | 42000 | 15.2 | 13 | 218383023 | All | USA
EL16KC1-042-230A** | LD42/61Z*+TXV | SL280DF090V60C | R-454B | - - - | - - - | - - - | 41500 | 15.2 | 13.5 | 218383025 | All | USA
EL16KC1-042-230A** | LD42/61Z*+TXV | SL280DF110V60C | R-454B | - - - | - - - | - - - | 42000 | 15.2 | 13.5 | 218383027 | All | USA
EL16KC1-042-230A** | LD42/61Z*+TXV | SL280UH080NV60C | R-454B | - - - | - - - | - - - | 42000 | 16 | 13.5 | 217160474 | All | USA
EL16KC1-042-230A** | LD42/61Z*+TXV | SL280UH090V60C | R-454B | - - - | - - - | - - - | 42000 | 15.2 | 13 | 217160481 | All | USA
EL16KC1-042-230A** | LD42/61Z*+TXV | SL280UH090XV60C | R-454B | - - - | - - - | - - - | 42000 | 15.2 | 13 | 217160488 | All | USA
EL16KC1-042-230A** | LD42/61Z*+TXV | SL280UH100NV60C | R-454B | - - - | - - - | - - - | 42000 | 15.2 | 13 | 217160495 | All | USA
EL16KC1-042-230A** | LD42/61Z*+TXV | SL280UH110V60C | R-454B | - - - | - - - | - - - | 42000 | 15.2 | 13 | 217160502 | All | USA
EL16KC1-042-230A** | LD42/61Z*+TXV | SL280UH110XV60C | R-454B | - - - | - - - | - - - | 42000 | 15.2 | 13 | 217160509 | All | USA
EL16KC1-042-230A** | LD42/61Z*+TXV | SL280UH135V60D | R-454B | - - - | - - - | - - - | 42000 | 15.2 | 13 | 217160517 | All | USA
EL16KC1-042-230A** | LD42/61Z*+TXV | SL297UH080NV48C | R-454B | - - - | - - - | - - - | 42000 | 15.2 | 12.5 | 218383030 | All | USA,Canada
EL16KC1-042-230A** | LD42/61Z*+TXV | SL297UH080NV60C | R-454B | - - - | - - - | - - - | 42000 | 15.2 | 13 | 218383041 | All | USA,Canada
EL16KC1-042-230A** | LD42/61Z*+TXV | SLP99DF090XV48C | R-454B | - - - | - - - | - - - | 42000 | 15.2 | 12.5 | 218383051 | All | USA,Canada
EL16KC1-042-230A** | LD42/61Z*+TXV | SLP99DF090XV60C | R-454B | - - - | - - - | - - - | 42000 | 15.2 | 13 | 218383053 | All | USA,Canada
EL16KC1-042-230A** | LD42/61Z*+TXV | SLP99DF110XV60C | R-454B | - - - | - - - | - - - | 42000 | 15.2 | 12.5 | 218383055 | All | USA,Canada
EL16KC1-042-230A** | LD42/61Z*+TXV | SLP99UH090XV48C | R-454B | - - - | - - - | - - - | 42000 | 15.2 | 13.5 | 218383057 | All | USA,Canada
EL16KC1-042-230A** | LD42/61Z*+TXV | SLP99UH090XV60C | R-454B | - - - | - - - | - - - | 42000 | 15.2 | 13.5 | 218383062 | All | USA,Canada
EL16KC1-042-230A** | LD42/61Z*+TXV | SLP99UH110XV60C | R-454B | - - - | - - - | - - - | 42000 | 15.2 | 13.5 | 218383067 | All | USA,Canada
EL16KC1-042-230A** | LD42/61Z*+TXV+LEFE5* | - - - | R-454B | - - - | - - - | - - - | 42000 | 15.2 | 13 | 217285355 | All | USA,Canada
EL16KC1-042-230A** | LEM48*1CC*+TXV | - - - | R-454B | - - - | - - - | - - - | 42000 | 15.2 | 13 | 217611942 | All | USA,Canada
EL16KC1-042-230A** | LEM48*1TT+TXV | - - - | R-454B | - - - | - - - | - - - | 42000 | 15.2 | 13 | 215876569 | All | USA,Canada
EL16KC1-042-230A** | LH40/61E*+TXV | EL180UH100NE60C | R-454B | - - - | - - - | - - - | 42000 | 15.2 | 13 | 215855800 | All | USA
EL16KC1-042-230A** | LH40/61E*+TXV | EL196UH090XE48C | R-454B | - - - | - - - | - - - | 42000 | 15.2 | 13.5 | 215855813 | All | USA,Canada
EL16KC1-042-230A** | LH40/61E*+TXV | EL196UH110XE60C | R-454B | - - - | - - - | - - - | 42000 | 15.2 | 13.5 | 215855825 | All | USA,Canada
EL16KC1-042-230A** | LH40/61E*+TXV | EL280UH110E48C | R-454B | - - - | - - - | - - - | 42000 | 16 | 13.5 | 215855853 | All | USA
EL16KC1-042-230A** | LH40/61E*+TXV | EL280UH110E60C | R-454B | - - - | - - - | - - - | 42000 | 16 | 13.5 | 215855865 | All | USA
EL16KC1-042-230A** | LH40/61E*+TXV | EL280UH110XE60C | R-454B | - - - | - - - | - - - | 42000 | 16 | 13.5 | 215855877 | All | USA
EL16KC1-042-230A** | LH40/61E*+TXV | EL297UH090XE48C | R-454B | - - - | - - - | - - - | 42000 | 15.2 | 13.5 | 215855889 | All | USA,Canada
EL16KC1-042-230A** | LH40/61E*+TXV | EL297UH090XV48C | R-454B | - - - | - - - | - - - | 42000 | 15.2 | 13.5 | 215855901 | All | USA,Canada
EL16KC1-042-230A** | LH40/61E*+TXV | EL297UH090XV60C | R-454B | - - - | - - - | - - - | 42000 | 15.2 | 13 | 215855913 | All | USA,Canada
EL16KC1-042-230A** | LH40/61E*+TXV | EL297UH110XE60C | R-454B | - - - | - - - | - - - | 42000 | 15.2 | 13.5 | 215855925 | All | USA,Canada
EL16KC1-042-230A** | LH40/61E*+TXV | EL297UH110XV48C | R-454B | - - - | - - - | - - - | 42000 | 15.2 | 13 | 215855937 | All | USA,Canada
EL16KC1-042-230A** | LH40/61E*+TXV | EL297UH110XV60C | R-454B | - - - | - - - | - - - | 41500 | 16 | 13.5 | 215855949 | All | USA,Canada
EL16KC1-042-230A** | LH40/61E*+TXV | ML180UH090E60C | R-454B | - - - | - - - | - - - | 42000 | 16 | 13.5 | 215855995 | All | USA
EL16KC1-042-230A** | LH40/61E*+TXV | ML180UH110E60C | R-454B | - - - | - - - | - - - | 42000 | 15.2 | 13.5 | 215856023 | All | USA
EL16KC1-042-230A** | LH40/61E*+TXV | ML180UH110V60C | R-454B | - - - | - - - | - - - | 42000 | 16 | 13.5 | 215856035 | All | USA
EL16KC1-042-230A** | LH40/61E*+TXV | ML180UH110XE60C | R-454B | - - - | - - - | - - - | 42000 | 15.2 | 13.5 | 215856047 | All | USA
EL16KC1-042-230A** | LH40/61E*+TXV | ML193UH090XE48C | R-454B | - - - | - - - | - - - | 42000 | 15.2 | 13 | 215856069 | All | USA
EL16KC1-042-230A** | LH40/61E*+TXV | ML193UH110XE48C | R-454B | - - - | - - - | - - - | 42000 | 16 | 13 | 215856083 | All | USA
EL16KC1-042-230A** | LH40/61E*+TXV | ML193UH110XE60C | R-454B | - - - | - - - | - - - | 42000 | 15.2 | 13.5 | 215856097 | All | USA
EL16KC1-042-230A** | LH40/61E*+TXV | ML196UH090XE48C | R-454B | - - - | - - - | - - - | 41000 | 15.2 | 13.5 | 215856121 | All | USA,Canada
EL16KC1-042-230A** | LH40/61E*+TXV | ML196UH090XE60C | R-454B | - - - | - - - | - - - | 42000 | 15.2 | 13.5 | 215856135 | All | USA,Canada
EL16KC1-042-230A** | LH40/61E*+TXV | ML196UH110XE60C | R-454B | - - - | - - - | - - - | 42000 | 15.2 | 13.5 | 215856149 | All | USA,Canada
EL16KC1-042-230A** | LH40/61E*+TXV | SL280UH080NV60C | R-454B | - - - | - - - | - - - | 42000 | 16 | 13.5 | 215856182 | All | USA
EL16KC1-042-230A** | LH40/61E*+TXV | SL280UH090V60C | R-454B | - - - | - - - | - - - | 42000 | 15.2 | 13.5 | 215856206 | All | USA
EL16KC1-042-230A** | LH40/61E*+TXV | SL280UH090XV60C | R-454B | - - - | - - - | - - - | 42000 | 15.2 | 13.5 | 215856230 | All | USA
EL16KC1-042-230A** | LH40/61E*+TXV | SL280UH100NV60C | R-454B | - - - | - - - | - - - | 42000 | 15.2 | 13.5 | 215856244 | All | USA
EL16KC1-042-230A** | LH40/61E*+TXV | SL280UH110V60C | R-454B | - - - | - - - | - - - | 42000 | 15.2 | 13.5 | 215856258 | All | USA
EL16KC1-042-230A** | LH40/61E*+TXV | SL280UH110XV60C | R-454B | - - - | - - - | - - - | 42000 | 15.2 | 13.5 | 215856272 | All | USA
EL16KC1-042-230A** | LH40/61E*+TXV | SLP99UH090XV48C | R-454B | - - - | - - - | - - - | 42000 | 15.2 | 13.5 | 215856295 | All | USA,Canada
EL16KC1-042-230A** | LH40/61E*+TXV | SLP99UH090XV60C | R-454B | - - - | - - - | - - - | 42000 | 15.2 | 13 | 215856309 | All | USA,Canada
EL16KC1-042-230A** | LH40/61E*+TXV | SLP99UH110XV60C | R-454B | - - - | - - - | - - - | 42000 | 15.2 | 13.5 | 215856323 | All | USA,Canada
EL16KC1-042-230A** | LH40/61E*+TXV+TD | - - - | R-454B | - - - | - - - | - - - | 41500 | 14.3 | 11.7 | 215862515 | All | USA,Canada
EL16KC1-042-230A** | LH40/61W*+TXV | EL180UH080NE48B | R-454B | - - - | - - - | - - - | 39500 | 15.2 | 13.5 | 216703240 | All | USA
EL16KC1-042-230A** | LH40/61W*+TXV | EL180UH100NE60C | R-454B | - - - | - - - | - - - | 42000 | 15.2 | 13 | 215855799 | All | USA
EL16KC1-042-230A** | LH40/61W*+TXV | EL195UH080NE48C | R-454B | - - - | - - - | - - - | 42000 | 15.2 | 13 | 217561811 | All | USA
EL16KC1-042-230A** | LH40/61W*+TXV | EL195UH100NE60C | R-454B | - - - | - - - | - - - | 42000 | 15.2 | 13 | 218382917 | All | USA
EL16KC1-042-230A** | LH40/61W*+TXV | EL196UH090XE48C | R-454B | - - - | - - - | - - - | 42000 | 15.2 | 13.5 | 215855812 | All | USA,Canada
EL16KC1-042-230A** | LH40/61W*+TXV | EL196UH110XE60C | R-454B | - - - | - - - | - - - | 42000 | 15.2 | 13.5 | 215855824 | All | USA,Canada
EL16KC1-042-230A** | LH40/61W*+TXV | EL280UH110E48C | R-454B | - - - | - - - | - - - | 42000 | 16 | 13.5 | 215855852 | All | USA
EL16KC1-042-230A** | LH40/61W*+TXV | EL280UH110E60C | R-454B | - - - | - - - | - - - | 42000 | 16 | 13.5 | 215855864 | All | USA
EL16KC1-042-230A** | LH40/61W*+TXV | EL280UH110XE60C | R-454B | - - - | - - - | - - - | 42000 | 16 | 13.5 | 215855876 | All | USA
EL16KC1-042-230A** | LH40/61W*+TXV | EL297UH090XE48C | R-454B | - - - | - - - | - - - | 42000 | 15.2 | 13.5 | 215855888 | All | USA,Canada
EL16KC1-042-230A** | LH40/61W*+TXV | EL297UH090XV48C | R-454B | - - - | - - - | - - - | 42000 | 15.2 | 13.5 | 215855900 | All | USA,Canada
EL16KC1-042-230A** | LH40/61W*+TXV | EL297UH090XV60C | R-454B | - - - | - - - | - - - | 42000 | 15.2 | 13 | 215855912 | All | USA,Canada
EL16KC1-042-230A** | LH40/61W*+TXV | EL297UH110XE60C | R-454B | - - - | - - - | - - - | 42000 | 15.2 | 13.5 | 215855924 | All | USA,Canada
EL16KC1-042-230A** | LH40/61W*+TXV | EL297UH110XV48C | R-454B | - - - | - - - | - - - | 42000 | 15.2 | 13 | 215855936 | All | USA,Canada
EL16KC1-042-230A** | LH40/61W*+TXV | EL297UH110XV60C | R-454B | - - - | - - - | - - - | 41500 | 16 | 13.5 | 215855948 | All | USA,Canada
EL16KC1-042-230A** | LH40/61W*+TXV | EL297UH135XE60D | R-454B | - - - | - - - | - - - | 42000 | 15.2 | 13 | 217160408 | All | USA,Canada
EL16KC1-042-230A** | LH40/61W*+TXV | EL297UH135XV60D | R-454B | - - - | - - - | - - - | 42000 | 15.2 | 13 | 217160424 | All | USA,Canada
EL16KC1-042-230A** | LH40/61W*+TXV | ML180UH090E60C | R-454B | - - - | - - - | - - - | 42000 | 16 | 13.5 | 215855994 | All | USA
EL16KC1-042-230A** | LH40/61W*+TXV | ML180UH090XE48B | R-454B | - - - | - - - | - - - | 41000 | 16 | 13.5 | 216703250 | All | USA
EL16KC1-042-230A** | LH40/61W*+TXV | ML180UH110E60C | R-454B | - - - | - - - | - - - | 42000 | 15.2 | 13.5 | 215856022 | All | USA
EL16KC1-042-230A** | LH40/61W*+TXV | ML180UH110V60C | R-454B | - - - | - - - | - - - | 42000 | 16 | 13.5 | 215856034 | All | USA
EL16KC1-042-230A** | LH40/61W*+TXV | ML180UH110XE60C | R-454B | - - - | - - - | - - - | 42000 | 15.2 | 13.5 | 215856046 | All | USA
EL16KC1-042-230A** | LH40/61W*+TXV | ML193UH090XE48C | R-454B | - - - | - - - | - - - | 42000 | 15.2 | 13 | 215856068 | All | USA
EL16KC1-042-230A** | LH40/61W*+TXV | ML193UH110XE48C | R-454B | - - - | - - - | - - - | 42000 | 16 | 13 | 215856082 | All | USA
EL16KC1-042-230A** | LH40/61W*+TXV | ML193UH110XE60C | R-454B | - - - | - - - | - - - | 42000 | 15.2 | 13.5 | 215856096 | All | USA
EL16KC1-042-230A** | LH40/61W*+TXV | ML196UH090XE48C | R-454B | - - - | - - - | - - - | 41000 | 15.2 | 13.5 | 215856120 | All | USA,Canada
EL16KC1-042-230A** | LH40/61W*+TXV | ML196UH090XE60C | R-454B | - - - | - - - | - - - | 42000 | 15.2 | 13.5 | 215856134 | All | USA,Canada
EL16KC1-042-230A** | LH40/61W*+TXV | ML196UH110XE60C | R-454B | - - - | - - - | - - - | 42000 | 15.2 | 13.5 | 215856148 | All | USA,Canada
EL16KC1-042-230A** | LH40/61W*+TXV | ML296UH090XV48C | R-454B | - - - | - - - | - - - | 43000 | 15.2 | 13.5 | 217160440 | All | USA,Canada
EL16KC1-042-230A** | LH40/61W*+TXV | ML296UH110XV60C | R-454B | - - - | - - - | - - - | 43000 | 15.2 | 13.5 | 217160460 | All | USA,Canada
EL16KC1-042-230A** | LH40/61W*+TXV | SL280UH080NV60C | R-454B | - - - | - - - | - - - | 42000 | 16 | 13.5 | 215856181 | All | USA
EL16KC1-042-230A** | LH40/61W*+TXV | SL280UH090V60C | R-454B | - - - | - - - | - - - | 42000 | 15.2 | 13.5 | 215856205 | All | USA
EL16KC1-042-230A** | LH40/61W*+TXV | SL280UH090XV60C | R-454B | - - - | - - - | - - - | 42000 | 15.2 | 13.5 | 215856229 | All | USA
EL16KC1-042-230A** | LH40/61W*+TXV | SL280UH100NV60C | R-454B | - - - | - - - | - - - | 42000 | 15.2 | 13.5 | 215856243 | All | USA
EL16KC1-042-230A** | LH40/61W*+TXV | SL280UH110V60C | R-454B | - - - | - - - | - - - | 42000 | 15.2 | 13.5 | 215856257 | All | USA
EL16KC1-042-230A** | LH40/61W*+TXV | SL280UH110XV60C | R-454B | - - - | - - - | - - - | 42000 | 15.2 | 13.5 | 215856271 | All | USA
EL16KC1-042-230A** | LH40/61W*+TXV | SL280UH135V60D | R-454B | - - - | - - - | - - - | 42000 | 15.2 | 13 | 217160522 | All | USA
EL16KC1-042-230A** | LH40/61W*+TXV | SLP99UH090XV48C | R-454B | - - - | - - - | - - - | 42000 | 15.2 | 13.5 | 215856294 | All | USA,Canada
EL16KC1-042-230A** | LH40/61W*+TXV | SLP99UH090XV60C | R-454B | - - - | - - - | - - - | 42000 | 15.2 | 13 | 215856308 | All | USA,Canada
EL16KC1-042-230A** | LH40/61W*+TXV | SLP99UH110XV60C | R-454B | - - - | - - - | - - - | 42000 | 15.2 | 13.5 | 215856322 | All | USA,Canada
EL16KC1-042-230A** | LH40/61W*+TXV+LEFE5* | - - - | R-454B | - - - | - - - | - - - | 42000 | 15.2 | 13 | 217285356 | All | USA,Canada
EL16KC1-042-230A** | LH40/61W*+TXV+TD | - - - | R-454B | - - - | - - - | - - - | 41500 | 14.3 | 11.7 | 215862514 | All | USA,Canada
EL16KC1-042-230A** | LH41/49X*+TXV | EL180UH080NE48B | R-454B | - - - | - - - | - - - | 41500 | 15.2 | 12.5 | 217230114 | All | USA
EL16KC1-042-230A** | LH41/49X*+TXV | EL297UH090XE48C | R-454B | - - - | - - - | - - - | 42000 | 15.2 | 13 | 217164390 | All | USA,Canada
EL16KC1-042-230A** | LH41/49X*+TXV | EL297UH090XV48C | R-454B | - - - | - - - | - - - | 42000 | 15.2 | 13 | 217164394 | All | USA,Canada
EL16KC1-042-230A** | LH41/49X*+TXV | EL297UH090XV60C | R-454B | - - - | - - - | - - - | 42000 | 15.2 | 13 | 217164398 | All | USA,Canada
EL16KC1-042-230A** | LH41/49X*+TXV | EL297UH110XE60C | R-454B | - - - | - - - | - - - | 42000 | 15.2 | 13 | 217164402 | All | USA,Canada
EL16KC1-042-230A** | LH41/49X*+TXV | EL297UH110XV48C | R-454B | - - - | - - - | - - - | 42000 | 15.2 | 13 | 217164406 | All | USA,Canada
EL16KC1-042-230A** | LH41/49X*+TXV | EL297UH110XV60C | R-454B | - - - | - - - | - - - | 42000 | 15.2 | 13 | 217164410 | All | USA,Canada
EL16KC1-042-230A** | LH41/49X*+TXV | EL297UH135XE60D | R-454B | - - - | - - - | - - - | 41000 | 15.2 | 12.5 | 217164414 | All | USA,Canada
EL16KC1-042-230A** | LH41/49X*+TXV | EL297UH135XV60D | R-454B | - - - | - - - | - - - | 41000 | 15.2 | 12.5 | 217164418 | All | USA,Canada
EL16KC1-042-230A** | LH41/49X*+TXV | ML296UH090XV48C | R-454B | - - - | - - - | - - - | 43000 | 15.2 | 13 | 217164422 | All | USA,Canada
EL16KC1-042-230A** | LH41/49X*+TXV | ML296UH110XV60C | R-454B | - - - | - - - | - - - | 43000 | 15.2 | 13 | 217164426 | All | USA,Canada
EL16KC1-042-230A** | LH41/49X*+TXV | SL280UH080NV48B | R-454B | - - - | - - - | - - - | 42000 | 15.2 | 13 | 217164430 | All | USA
EL16KC1-042-230A** | LH41/49X*+TXV | SL280UH080NV60C | R-454B | - - - | - - - | - - - | 42000 | 15.2 | 13 | 217164431 | All | USA
EL16KC1-042-230A** | LH41/49X*+TXV | SL280UH090V48B | R-454B | - - - | - - - | - - - | 42000 | 15.2 | 13 | 217164435 | All | USA
EL16KC1-042-230A** | LH41/49X*+TXV | SL280UH090V60C | R-454B | - - - | - - - | - - - | 42000 | 15.2 | 13 | 217164436 | All | USA
EL16KC1-042-230A** | LH41/49X*+TXV | SL280UH090XV48B | R-454B | - - - | - - - | - - - | 42000 | 15.2 | 13 | 217164440 | All | USA
EL16KC1-042-230A** | LH41/49X*+TXV | SL280UH090XV60C | R-454B | - - - | - - - | - - - | 42000 | 15.2 | 13 | 217164441 | All | USA
EL16KC1-042-230A** | LH41/49X*+TXV | SL280UH100NV60C | R-454B | - - - | - - - | - - - | 42000 | 15.2 | 13 | 217164445 | All | USA
EL16KC1-042-230A** | LH41/49X*+TXV | SL280UH110V60C | R-454B | - - - | - - - | - - - | 42000 | 15.2 | 13 | 217164449 | All | USA
EL16KC1-042-230A** | LH41/49X*+TXV | SL280UH110XV60C | R-454B | - - - | - - - | - - - | 42000 | 15.2 | 13 | 217164453 | All | USA
EL16KC1-042-230A** | LH41/49X*+TXV | SL280UH135V60D | R-454B | - - - | - - - | - - - | 41000 | 15.2 | 12.5 | 217164457 | All | USA
EL16KC1-042-230A** | LH41/49X*+TXV+LEFE4B* | - - - | R-454B | - - - | - - - | - - - | 41500 | 15.2 | 12.5 | 217285843 | All | USA,Canada
EL16KC1-042-230A** | LH41/61R*+TXV | EL180UH100NE60C | R-454B | - - - | - - - | - - - | 42000 | 15.2 | 13 | 217230118 | All | USA
EL16KC1-042-230A** | LH41/61R*+TXV | EL195UH080NE48C | R-454B | - - - | - - - | - - - | 42000 | 15.2 | 13 | 217561815 | All | USA
EL16KC1-042-230A** | LH41/61R*+TXV | EL297UH090XE48C | R-454B | - - - | - - - | - - - | 42000 | 15.2 | 13.5 | 217164392 | All | USA,Canada
EL16KC1-042-230A** | LH41/61R*+TXV | EL297UH090XV48C | R-454B | - - - | - - - | - - - | 42000 | 15.2 | 13 | 217164396 | All | USA,Canada
EL16KC1-042-230A** | LH41/61R*+TXV | EL297UH090XV60C | R-454B | - - - | - - - | - - - | 42000 | 15.2 | 13 | 217164400 | All | USA,Canada
EL16KC1-042-230A** | LH41/61R*+TXV | EL297UH110XE60C | R-454B | - - - | - - - | - - - | 42000 | 15.2 | 13.5 | 217164404 | All | USA,Canada
EL16KC1-042-230A** | LH41/61R*+TXV | EL297UH110XV48C | R-454B | - - - | - - - | - - - | 42000 | 15.2 | 13 | 217164408 | All | USA,Canada
EL16KC1-042-230A** | LH41/61R*+TXV | EL297UH110XV60C | R-454B | - - - | - - - | - - - | 40000 | 15.2 | 13.5 | 217164412 | All | USA,Canada
EL16KC1-042-230A** | LH41/61R*+TXV | EL297UH135XE60D | R-454B | - - - | - - - | - - - | 41500 | 15.2 | 13 | 217164416 | All | USA,Canada
EL16KC1-042-230A** | LH41/61R*+TXV | EL297UH135XV60D | R-454B | - - - | - - - | - - - | 41500 | 15.2 | 13 | 217164420 | All | USA,Canada
EL16KC1-042-230A** | LH41/61R*+TXV | ML296UH090XV48C | R-454B | - - - | - - - | - - - | 43000 | 15.2 | 13 | 217164424 | All | USA,Canada
EL16KC1-042-230A** | LH41/61R*+TXV | ML296UH110XV60C | R-454B | - - - | - - - | - - - | 43500 | 15.2 | 13 | 217164428 | All | USA,Canada
EL16KC1-042-230A** | LH41/61R*+TXV | SL280UH080NV60C | R-454B | - - - | - - - | - - - | 41500 | 15.2 | 13.5 | 217164433 | All | USA
EL16KC1-042-230A** | LH41/61R*+TXV | SL280UH090V60C | R-454B | - - - | - - - | - - - | 42000 | 15.2 | 13 | 217164438 | All | USA
EL16KC1-042-230A** | LH41/61R*+TXV | SL280UH090XV60C | R-454B | - - - | - - - | - - - | 42000 | 15.2 | 13 | 217164443 | All | USA
EL16KC1-042-230A** | LH41/61R*+TXV | SL280UH100NV60C | R-454B | - - - | - - - | - - - | 42000 | 15.2 | 13 | 217164447 | All | USA
EL16KC1-042-230A** | LH41/61R*+TXV | SL280UH110V60C | R-454B | - - - | - - - | - - - | 42000 | 15.2 | 13 | 217164451 | All | USA
EL16KC1-042-230A** | LH41/61R*+TXV | SL280UH110XV60C | R-454B | - - - | - - - | - - - | 42000 | 15.2 | 13 | 217164455 | All | USA
EL16KC1-042-230A** | LH41/61R*+TXV | SL280UH135V60D | R-454B | - - - | - - - | - - - | 41500 | 15.2 | 13 | 217164459 | All | USA
EL16KC1-042-230A** | LH41/61R*+TXV+LEFE5* | - - - | R-454B | - - - | - - - | - - - | 42000 | 15.2 | 13 | 217285852 | All | USA,Canada
EL16KC1-042-230A** | LH42/49F*+TXV | EL180UH080NE48B | R-454B | - - - | - - - | - - - | 41000 | 15.2 | 12.5 | 215855788 | All | USA
EL16KC1-042-230A** | LH42/49F*+TXV | EL280UH090E48B | R-454B | - - - | - - - | - - - | 42000 | 15.2 | 13 | 215855835 | All | USA
EL16KC1-042-230A** | LH42/49F*+TXV | EL280UH090XE48B | R-454B | - - - | - - - | - - - | 42000 | 15.2 | 13 | 215855843 | All | USA
EL16KC1-042-230A** | LH42/49F*+TXV | ML180UH070V48B | R-454B | - - - | - - - | - - - | 40000 | 16 | 13 | 215855977 | All | USA
EL16KC1-042-230A** | LH42/49F*+TXV | ML180UH090E48B | R-454B | - - - | - - - | - - - | 42000 | 15.2 | 13 | 215855985 | All | USA
EL16KC1-042-230A** | LH42/49F*+TXV | ML180UH090V48B | R-454B | - - - | - - - | - - - | 41000 | 15.2 | 12.5 | 215856005 | All | USA
EL16KC1-042-230A** | LH42/49F*+TXV | ML180UH090XE48B | R-454B | - - - | - - - | - - - | 41500 | 15.2 | 13 | 215856013 | All | USA
EL16KC1-042-230A** | LH42/49F*+TXV | ML196UH070XE48B | R-454B | - - - | - - - | - - - | 41000 | 14.5 | 12 | 215856109 | All | USA,Canada
EL16KC1-042-230A** | LH42/49F*+TXV | SL280UH080NV48B | R-454B | - - - | - - - | - - - | 41500 | 15.2 | 13 | 215856170 | All | USA
EL16KC1-042-230A** | LH42/49F*+TXV | SL280UH090V48B | R-454B | - - - | - - - | - - - | 42000 | 15.2 | 13 | 215856194 | All | USA
EL16KC1-042-230A** | LH42/49F*+TXV | SL280UH090XV48B | R-454B | - - - | - - - | - - - | 42000 | 15.2 | 13 | 215856218 | All | USA
EL16KC1-042-230A** | LH42/49X*+TXV | EL180UH080NE48B | R-454B | - - - | - - - | - - - | 41000 | 15.2 | 12.5 | 215855787 | All | USA
EL16KC1-042-230A** | LH42/49X*+TXV | EL180UH100NE60C | R-454B | - - - | - - - | - - - | 40500 | 15.2 | 12 | 217230116 | All | USA
EL16KC1-042-230A** | LH42/49X*+TXV | EL195UH080NE48C | R-454B | - - - | - - - | - - - | 41500 | 15 | 12.5 | 217561807 | All | USA
EL16KC1-042-230A** | LH42/49X*+TXV | EL280UH090E48B | R-454B | - - - | - - - | - - - | 42000 | 15.2 | 13 | 215855834 | All | USA
EL16KC1-042-230A** | LH42/49X*+TXV | EL280UH090XE48B | R-454B | - - - | - - - | - - - | 42000 | 15.2 | 13 | 215855842 | All | USA
EL16KC1-042-230A** | LH42/49X*+TXV | EL297UH090XE48C | R-454B | - - - | - - - | - - - | 41500 | 15.2 | 13 | 217160367 | All | USA,Canada
EL16KC1-042-230A** | LH42/49X*+TXV | EL297UH090XV48C | R-454B | - - - | - - - | - - - | 42000 | 15 | 13 | 217160373 | All | USA,Canada
EL16KC1-042-230A** | LH42/49X*+TXV | EL297UH090XV60C | R-454B | - - - | - - - | - - - | 42000 | 15 | 12.5 | 217160379 | All | USA,Canada
EL16KC1-042-230A** | LH42/49X*+TXV | EL297UH110XE60C | R-454B | - - - | - - - | - - - | 42000 | 15.2 | 13 | 217160385 | All | USA,Canada
EL16KC1-042-230A** | LH42/49X*+TXV | EL297UH110XV48C | R-454B | - - - | - - - | - - - | 41500 | 15.2 | 12.5 | 217160391 | All | USA,Canada
EL16KC1-042-230A** | LH42/49X*+TXV | EL297UH110XV60C | R-454B | - - - | - - - | - - - | 41500 | 15.2 | 13 | 217160397 | All | USA,Canada
EL16KC1-042-230A** | LH42/49X*+TXV | EL297UH135XE60D | R-454B | - - - | - - - | - - - | 40500 | 15 | 12.5 | 217160404 | All | USA,Canada
EL16KC1-042-230A** | LH42/49X*+TXV | EL297UH135XV60D | R-454B | - - - | - - - | - - - | 40500 | 15 | 12.5 | 217160420 | All | USA,Canada
EL16KC1-042-230A** | LH42/49X*+TXV | ML180UH070V48B | R-454B | - - - | - - - | - - - | 40000 | 16 | 13 | 215855976 | All | USA
EL16KC1-042-230A** | LH42/49X*+TXV | ML180UH090E48B | R-454B | - - - | - - - | - - - | 42000 | 15.2 | 13 | 215855984 | All | USA
EL16KC1-042-230A** | LH42/49X*+TXV | ML180UH090V48B | R-454B | - - - | - - - | - - - | 41000 | 15.2 | 12.5 | 215856004 | All | USA
EL16KC1-042-230A** | LH42/49X*+TXV | ML180UH090XE48B | R-454B | - - - | - - - | - - - | 41500 | 15.2 | 13 | 215856012 | All | USA
EL16KC1-042-230A** | LH42/49X*+TXV | ML196UH070XE48B | R-454B | - - - | - - - | - - - | 41000 | 14.5 | 12 | 215856108 | All | USA,Canada
EL16KC1-042-230A** | LH42/49X*+TXV | ML296UH090XV48C | R-454B | - - - | - - - | - - - | 42500 | 15.2 | 13 | 217160436 | All | USA,Canada
EL16KC1-042-230A** | LH42/49X*+TXV | ML296UH110XV60C | R-454B | - - - | - - - | - - - | 42500 | 15.2 | 13 | 217160456 | All | USA,Canada
EL16KC1-042-230A** | LH42/49X*+TXV | SL280UH080NV48B | R-454B | - - - | - - - | - - - | 41500 | 15.2 | 13 | 215856169 | All | USA
EL16KC1-042-230A** | LH42/49X*+TXV | SL280UH080NV60C | R-454B | - - - | - - - | - - - | 42000 | 15.2 | 13 | 217160475 | All | USA
EL16KC1-042-230A** | LH42/49X*+TXV | SL280UH090V48B | R-454B | - - - | - - - | - - - | 42000 | 15.2 | 13 | 215856193 | All | USA
EL16KC1-042-230A** | LH42/49X*+TXV | SL280UH090V60C | R-454B | - - - | - - - | - - - | 42000 | 15.2 | 13 | 217160482 | All | USA
EL16KC1-042-230A** | LH42/49X*+TXV | SL280UH090XV48B | R-454B | - - - | - - - | - - - | 42000 | 15.2 | 13 | 215856217 | All | USA
EL16KC1-042-230A** | LH42/49X*+TXV | SL280UH090XV60C | R-454B | - - - | - - - | - - - | 42000 | 15.2 | 13 | 217160489 | All | USA
EL16KC1-042-230A** | LH42/49X*+TXV | SL280UH100NV60C | R-454B | - - - | - - - | - - - | 42000 | 15.2 | 13 | 217160496 | All | USA
EL16KC1-042-230A** | LH42/49X*+TXV | SL280UH110V60C | R-454B | - - - | - - - | - - - | 42000 | 15.2 | 13 | 217160503 | All | USA
EL16KC1-042-230A** | LH42/49X*+TXV | SL280UH110XV60C | R-454B | - - - | - - - | - - - | 42000 | 15.2 | 13 | 217160510 | All | USA
EL16KC1-042-230A** | LH42/49X*+TXV | SL280UH135V60D | R-454B | - - - | - - - | - - - | 40500 | 15 | 12.5 | 217160518 | All | USA
EL16KC1-042-230A** | LH42/49X*+TXV+LEFE4B* | - - - | R-454B | - - - | - - - | - - - | 41500 | 15.2 | 12 | 217285842 | All | USA,Canada
EL16KC1-042-230A** | LH42/60D*+TXV | EL180UH100NE60C | R-454B | - - - | - - - | - - - | 41500 | 15.2 | 12.5 | 215855798 | All | USA
EL16KC1-042-230A** | LH42/60D*+TXV | EL196UH090XE48C | R-454B | - - - | - - - | - - - | 42000 | 15.2 | 13 | 215855811 | All | USA,Canada
EL16KC1-042-230A** | LH42/60D*+TXV | EL196UH110XE60C | R-454B | - - - | - - - | - - - | 42000 | 15.2 | 13 | 215855823 | All | USA,Canada
EL16KC1-042-230A** | LH42/60D*+TXV | EL280UH110E48C | R-454B | - - - | - - - | - - - | 42000 | 15.2 | 13 | 215855851 | All | USA
EL16KC1-042-230A** | LH42/60D*+TXV | EL280UH110E60C | R-454B | - - - | - - - | - - - | 42000 | 15.2 | 13 | 215855863 | All | USA
EL16KC1-042-230A** | LH42/60D*+TXV | EL280UH110XE60C | R-454B | - - - | - - - | - - - | 42000 | 15.2 | 13 | 215855875 | All | USA
EL16KC1-042-230A** | LH42/60D*+TXV | EL297UH090XE48C | R-454B | - - - | - - - | - - - | 42000 | 15.2 | 13 | 215855887 | All | USA,Canada
EL16KC1-042-230A** | LH42/60D*+TXV | EL297UH090XV48C | R-454B | - - - | - - - | - - - | 42000 | 15.2 | 12.5 | 215855899 | All | USA,Canada
EL16KC1-042-230A** | LH42/60D*+TXV | EL297UH090XV60C | R-454B | - - - | - - - | - - - | 42000 | 15.2 | 12.5 | 215855911 | All | USA,Canada
EL16KC1-042-230A** | LH42/60D*+TXV | EL297UH110XE60C | R-454B | - - - | - - - | - - - | 42000 | 15.2 | 13 | 215855923 | All | USA,Canada
EL16KC1-042-230A** | LH42/60D*+TXV | EL297UH110XV48C | R-454B | - - - | - - - | - - - | 42000 | 15.2 | 13 | 215855935 | All | USA,Canada
EL16KC1-042-230A** | LH42/60D*+TXV | EL297UH110XV60C | R-454B | - - - | - - - | - - - | 42000 | 15.2 | 13 | 215855947 | All | USA,Canada
EL16KC1-042-230A** | LH42/60D*+TXV | ML180UH090E60C | R-454B | - - - | - - - | - - - | 42000 | 15.2 | 13 | 215855993 | All | USA
EL16KC1-042-230A** | LH42/60D*+TXV | ML180UH110E60C | R-454B | - - - | - - - | - - - | 42000 | 15.2 | 13 | 215856021 | All | USA
EL16KC1-042-230A** | LH42/60D*+TXV | ML180UH110V60C | R-454B | - - - | - - - | - - - | 42000 | 15.2 | 13 | 215856033 | All | USA
EL16KC1-042-230A** | LH42/60D*+TXV | ML180UH110XE60C | R-454B | - - - | - - - | - - - | 42000 | 15.2 | 13 | 215856045 | All | USA
EL16KC1-042-230A** | LH42/60D*+TXV | ML193UH090XE48C | R-454B | - - - | - - - | - - - | 41500 | 15.2 | 13 | 215856067 | All | USA
EL16KC1-042-230A** | LH42/60D*+TXV | ML193UH110XE48C | R-454B | - - - | - - - | - - - | 41500 | 15.2 | 13 | 215856081 | All | USA
EL16KC1-042-230A** | LH42/60D*+TXV | ML193UH110XE60C | R-454B | - - - | - - - | - - - | 42000 | 15.2 | 13 | 215856095 | All | USA
EL16KC1-042-230A** | LH42/60D*+TXV | ML196UH090XE48C | R-454B | - - - | - - - | - - - | 41500 | 15.2 | 13 | 215856119 | All | USA,Canada
EL16KC1-042-230A** | LH42/60D*+TXV | ML196UH090XE60C | R-454B | - - - | - - - | - - - | 42000 | 15.2 | 13 | 215856133 | All | USA,Canada
EL16KC1-042-230A** | LH42/60D*+TXV | ML196UH110XE60C | R-454B | - - - | - - - | - - - | 42000 | 15.2 | 13 | 215856147 | All | USA,Canada
EL16KC1-042-230A** | LH42/60D*+TXV | SL280UH080NV60C | R-454B | - - - | - - - | - - - | 42000 | 15.2 | 13 | 215856180 | All | USA
EL16KC1-042-230A** | LH42/60D*+TXV | SL280UH090V60C | R-454B | - - - | - - - | - - - | 42000 | 15.2 | 13 | 215856204 | All | USA
EL16KC1-042-230A** | LH42/60D*+TXV | SL280UH090XV60C | R-454B | - - - | - - - | - - - | 42000 | 15.2 | 13 | 215856228 | All | USA
EL16KC1-042-230A** | LH42/60D*+TXV | SL280UH100NV60C | R-454B | - - - | - - - | - - - | 42000 | 15.2 | 13 | 215856242 | All | USA
EL16KC1-042-230A** | LH42/60D*+TXV | SL280UH110V60C | R-454B | - - - | - - - | - - - | 42000 | 15.2 | 13 | 215856256 | All | USA
EL16KC1-042-230A** | LH42/60D*+TXV | SL280UH110XV60C | R-454B | - - - | - - - | - - - | 42000 | 15.2 | 13 | 215856270 | All | USA
EL16KC1-042-230A** | LH42/60D*+TXV | SLP99UH090XV48C | R-454B | - - - | - - - | - - - | 42000 | 15.2 | 12.5 | 215856293 | All | USA,Canada
EL16KC1-042-230A** | LH42/60D*+TXV | SLP99UH090XV60C | R-454B | - - - | - - - | - - - | 42000 | 15.2 | 12.5 | 215856307 | All | USA,Canada
EL16KC1-042-230A** | LH42/60D*+TXV | SLP99UH110XV60C | R-454B | - - - | - - - | - - - | 42000 | 15.2 | 12.5 | 215856321 | All | USA,Canada
EL16KC1-042-230A** | LH42/60R*+TXV | EL180UH080NE48B | R-454B | - - - | - - - | - - - | 41000 | 15.2 | 12.5 | 216703239 | All | USA
EL16KC1-042-230A** | LH42/60R*+TXV | EL180UH100NE60C | R-454B | - - - | - - - | - - - | 41500 | 15.2 | 12.5 | 215855797 | All | USA
EL16KC1-042-230A** | LH42/60R*+TXV | EL195UH080NE48C | R-454B | - - - | - - - | - - - | 42000 | 15 | 12.5 | 217561810 | All | USA
EL16KC1-042-230A** | LH42/60R*+TXV | EL195UH100NE60C | R-454B | - - - | - - - | - - - | 40500 | 15 | 12.5 | 218382916 | All | USA
EL16KC1-042-230A** | LH42/60R*+TXV | EL196UH090XE48C | R-454B | - - - | - - - | - - - | 42000 | 15.2 | 13 | 215855810 | All | USA,Canada
EL16KC1-042-230A** | LH42/60R*+TXV | EL196UH110XE60C | R-454B | - - - | - - - | - - - | 42000 | 15.2 | 13 | 215855822 | All | USA,Canada
EL16KC1-042-230A** | LH42/60R*+TXV | EL280UH110E48C | R-454B | - - - | - - - | - - - | 42000 | 15.2 | 13 | 215855850 | All | USA
EL16KC1-042-230A** | LH42/60R*+TXV | EL280UH110E60C | R-454B | - - - | - - - | - - - | 42000 | 15.2 | 13 | 215855862 | All | USA
EL16KC1-042-230A** | LH42/60R*+TXV | EL280UH110XE60C | R-454B | - - - | - - - | - - - | 42000 | 15.2 | 13 | 215855874 | All | USA
EL16KC1-042-230A** | LH42/60R*+TXV | EL297UH090XE48C | R-454B | - - - | - - - | - - - | 42000 | 15.2 | 13 | 215855886 | All | USA,Canada
EL16KC1-042-230A** | LH42/60R*+TXV | EL297UH090XV48C | R-454B | - - - | - - - | - - - | 42000 | 15.2 | 12.5 | 215855898 | All | USA,Canada
EL16KC1-042-230A** | LH42/60R*+TXV | EL297UH090XV60C | R-454B | - - - | - - - | - - - | 42000 | 15.2 | 12.5 | 215855910 | All | USA,Canada
EL16KC1-042-230A** | LH42/60R*+TXV | EL297UH110XE60C | R-454B | - - - | - - - | - - - | 42000 | 15.2 | 13 | 215855922 | All | USA,Canada
EL16KC1-042-230A** | LH42/60R*+TXV | EL297UH110XV48C | R-454B | - - - | - - - | - - - | 42000 | 15.2 | 13 | 215855934 | All | USA,Canada
EL16KC1-042-230A** | LH42/60R*+TXV | EL297UH110XV60C | R-454B | - - - | - - - | - - - | 42000 | 15.2 | 13 | 215855946 | All | USA,Canada
EL16KC1-042-230A** | LH42/60R*+TXV | EL297UH135XE60D | R-454B | - - - | - - - | - - - | 40500 | 15.2 | 12.5 | 217160407 | All | USA,Canada
EL16KC1-042-230A** | LH42/60R*+TXV | EL297UH135XV60D | R-454B | - - - | - - - | - - - | 40500 | 15.2 | 12.5 | 217160423 | All | USA,Canada
EL16KC1-042-230A** | LH42/60R*+TXV | ML180UH090E60C | R-454B | - - - | - - - | - - - | 42000 | 15.2 | 13 | 215855992 | All | USA
EL16KC1-042-230A** | LH42/60R*+TXV | ML180UH090XE48B | R-454B | - - - | - - - | - - - | 40000 | 15.2 | 13.5 | 216703249 | All | USA
EL16KC1-042-230A** | LH42/60R*+TXV | ML180UH110E60C | R-454B | - - - | - - - | - - - | 42000 | 15.2 | 13 | 215856020 | All | USA
EL16KC1-042-230A** | LH42/60R*+TXV | ML180UH110V60C | R-454B | - - - | - - - | - - - | 42000 | 15.2 | 13 | 215856032 | All | USA
EL16KC1-042-230A** | LH42/60R*+TXV | ML180UH110XE60C | R-454B | - - - | - - - | - - - | 42000 | 15.2 | 13 | 215856044 | All | USA
EL16KC1-042-230A** | LH42/60R*+TXV | ML193UH090XE48C | R-454B | - - - | - - - | - - - | 41500 | 15.2 | 13 | 215856066 | All | USA
EL16KC1-042-230A** | LH42/60R*+TXV | ML193UH110XE48C | R-454B | - - - | - - - | - - - | 41500 | 15.2 | 13 | 215856080 | All | USA
EL16KC1-042-230A** | LH42/60R*+TXV | ML193UH110XE60C | R-454B | - - - | - - - | - - - | 42000 | 15.2 | 13 | 215856094 | All | USA
EL16KC1-042-230A** | LH42/60R*+TXV | ML196UH090XE48C | R-454B | - - - | - - - | - - - | 41500 | 15.2 | 13 | 215856118 | All | USA,Canada
EL16KC1-042-230A** | LH42/60R*+TXV | ML196UH090XE60C | R-454B | - - - | - - - | - - - | 42000 | 15.2 | 13 | 215856132 | All | USA,Canada
EL16KC1-042-230A** | LH42/60R*+TXV | ML196UH110XE60C | R-454B | - - - | - - - | - - - | 42000 | 15.2 | 13 | 215856146 | All | USA,Canada
EL16KC1-042-230A** | LH42/60R*+TXV | ML296UH090XV48C | R-454B | - - - | - - - | - - - | 43000 | 15.2 | 13 | 217160439 | All | USA,Canada
EL16KC1-042-230A** | LH42/60R*+TXV | ML296UH110XV60C | R-454B | - - - | - - - | - - - | 43000 | 15.2 | 13 | 217160459 | All | USA,Canada
EL16KC1-042-230A** | LH42/60R*+TXV | SL280UH080NV60C | R-454B | - - - | - - - | - - - | 42000 | 15.2 | 13 | 215856179 | All | USA
EL16KC1-042-230A** | LH42/60R*+TXV | SL280UH090V60C | R-454B | - - - | - - - | - - - | 42000 | 15.2 | 13 | 215856203 | All | USA
EL16KC1-042-230A** | LH42/60R*+TXV | SL280UH090XV60C | R-454B | - - - | - - - | - - - | 42000 | 15.2 | 13 | 215856227 | All | USA
EL16KC1-042-230A** | LH42/60R*+TXV | SL280UH100NV60C | R-454B | - - - | - - - | - - - | 42000 | 15.2 | 13 | 215856241 | All | USA
EL16KC1-042-230A** | LH42/60R*+TXV | SL280UH110V60C | R-454B | - - - | - - - | - - - | 42000 | 15.2 | 13 | 215856255 | All | USA
EL16KC1-042-230A** | LH42/60R*+TXV | SL280UH110XV60C | R-454B | - - - | - - - | - - - | 42000 | 15.2 | 13 | 215856269 | All | USA
EL16KC1-042-230A** | LH42/60R*+TXV | SL280UH135V60D | R-454B | - - - | - - - | - - - | 41000 | 15.2 | 12.5 | 217160521 | All | USA
EL16KC1-042-230A** | LH42/60R*+TXV | SLP99UH090XV48C | R-454B | - - - | - - - | - - - | 42000 | 15.2 | 12.5 | 215856292 | All | USA,Canada
EL16KC1-042-230A** | LH42/60R*+TXV | SLP99UH090XV60C | R-454B | - - - | - - - | - - - | 42000 | 15.2 | 12.5 | 215856306 | All | USA,Canada
EL16KC1-042-230A** | LH42/60R*+TXV | SLP99UH110XV60C | R-454B | - - - | - - - | - - - | 42000 | 15.2 | 12.5 | 215856320 | All | USA,Canada
EL16KC1-042-230A** | LH42/60R*+TXV+LEFE5* | - - - | R-454B | - - - | - - - | - - - | 41500 | 15.2 | 12.5 | 217285847 | All | USA,Canada
EL16KC1-042-230A** | LH42/62E*+TXV | EL180UH080NE48B | R-454B | - - - | - - - | - - - | 41500 | 15.2 | 13.5 | 216703245 | All | USA
EL16KC1-042-230A** | LH42/62E*+TXV | EL180UH100NE60C | R-454B | - - - | - - - | - - - | 42000 | 15.2 | 13.5 | 215855809 | All | USA
EL16KC1-042-230A** | LH42/62E*+TXV | EL196UH090XE48C | R-454B | - - - | - - - | - - - | 42000 | 16 | 13.5 | 215855821 | All | USA,Canada
EL16KC1-042-230A** | LH42/62E*+TXV | EL196UH110XE60C | R-454B | - - - | - - - | - - - | 42000 | 16 | 13.5 | 215855833 | All | USA,Canada
EL16KC1-042-230A** | LH42/62E*+TXV | EL280UH110E48C | R-454B | - - - | - - - | - - - | 42000 | 16 | 14 | 215855861 | All | USA
EL16KC1-042-230A** | LH42/62E*+TXV | EL280UH110E60C | R-454B | - - - | - - - | - - - | 42000 | 16 | 13.5 | 215855873 | All | USA
EL16KC1-042-230A** | LH42/62E*+TXV | EL280UH110XE60C | R-454B | - - - | - - - | - - - | 42000 | 16 | 13.5 | 215855885 | All | USA
EL16KC1-042-230A** | LH42/62E*+TXV | EL297UH090XE48C | R-454B | - - - | - - - | - - - | 42000 | 16 | 13.5 | 215855897 | All | USA,Canada
EL16KC1-042-230A** | LH42/62E*+TXV | EL297UH090XV48C | R-454B | - - - | - - - | - - - | 42000 | 15.2 | 13.5 | 215855909 | All | USA,Canada
EL16KC1-042-230A** | LH42/62E*+TXV | EL297UH090XV60C | R-454B | - - - | - - - | - - - | 42000 | 15.2 | 13.5 | 215855921 | All | USA,Canada
EL16KC1-042-230A** | LH42/62E*+TXV | EL297UH110XE60C | R-454B | - - - | - - - | - - - | 42000 | 16 | 13.5 | 215855933 | All | USA,Canada
EL16KC1-042-230A** | LH42/62E*+TXV | EL297UH110XV48C | R-454B | - - - | - - - | - - - | 42000 | 16 | 13.5 | 215855945 | All | USA,Canada
EL16KC1-042-230A** | LH42/62E*+TXV | EL297UH110XV60C | R-454B | - - - | - - - | - - - | 42000 | 16 | 13.5 | 215855957 | All | USA,Canada
EL16KC1-042-230A** | LH42/62E*+TXV | ML180UH090E60C | R-454B | - - - | - - - | - - - | 42000 | 16 | 14 | 215856003 | All | USA
EL16KC1-042-230A** | LH42/62E*+TXV | ML180UH090XE48B | R-454B | - - - | - - - | - - - | 41500 | 16 | 13.5 | 216703256 | All | USA
EL16KC1-042-230A** | LH42/62E*+TXV | ML180UH110E60C | R-454B | - - - | - - - | - - - | 42000 | 16 | 13.5 | 215856031 | All | USA
EL16KC1-042-230A** | LH42/62E*+TXV | ML180UH110V60C | R-454B | - - - | - - - | - - - | 42000 | 16 | 14 | 215856043 | All | USA
EL16KC1-042-230A** | LH42/62E*+TXV | ML180UH110XE60C | R-454B | - - - | - - - | - - - | 42000 | 16 | 13.5 | 215856055 | All | USA
EL16KC1-042-230A** | LH42/62E*+TXV | ML193UH090XE48C | R-454B | - - - | - - - | - - - | 42000 | 16 | 13 | 215856078 | All | USA
EL16KC1-042-230A** | LH42/62E*+TXV | ML193UH110XE48C | R-454B | - - - | - - - | - - - | 42000 | 16 | 13 | 215856092 | All | USA
EL16KC1-042-230A** | LH42/62E*+TXV | ML193UH110XE60C | R-454B | - - - | - - - | - - - | 42000 | 16 | 13.5 | 215856106 | All | USA
EL16KC1-042-230A** | LH42/62E*+TXV | ML196UH090XE48C | R-454B | - - - | - - - | - - - | 42000 | 16 | 13.5 | 215856130 | All | USA,Canada
EL16KC1-042-230A** | LH42/62E*+TXV | ML196UH090XE60C | R-454B | - - - | - - - | - - - | 41500 | 16 | 13.5 | 215856144 | All | USA,Canada
EL16KC1-042-230A** | LH42/62E*+TXV | ML196UH110XE60C | R-454B | - - - | - - - | - - - | 42000 | 16 | 13.5 | 215856158 | All | USA,Canada
EL16KC1-042-230A** | LH42/62E*+TXV | SL280UH080NV60C | R-454B | - - - | - - - | - - - | 42000 | 16 | 13.5 | 215856191 | All | USA
EL16KC1-042-230A** | LH42/62E*+TXV | SL280UH090V60C | R-454B | - - - | - - - | - - - | 42000 | 16 | 13 | 215856215 | All | USA
EL16KC1-042-230A** | LH42/62E*+TXV | SL280UH090XV60C | R-454B | - - - | - - - | - - - | 42000 | 16 | 13 | 215856239 | All | USA
EL16KC1-042-230A** | LH42/62E*+TXV | SL280UH100NV60C | R-454B | - - - | - - - | - - - | 42000 | 16 | 13.5 | 215856253 | All | USA
EL16KC1-042-230A** | LH42/62E*+TXV | SL280UH110V60C | R-454B | - - - | - - - | - - - | 42000 | 16 | 13.5 | 215856267 | All | USA
EL16KC1-042-230A** | LH42/62E*+TXV | SL280UH110XV60C | R-454B | - - - | - - - | - - - | 42000 | 16 | 13.5 | 215856281 | All | USA
EL16KC1-042-230A** | LH42/62E*+TXV | SLP99UH090XV48C | R-454B | - - - | - - - | - - - | 42000 | 15.2 | 13.5 | 215856304 | All | USA,Canada
EL16KC1-042-230A** | LH42/62E*+TXV | SLP99UH090XV60C | R-454B | - - - | - - - | - - - | 42000 | 15.2 | 13.5 | 215856318 | All | USA,Canada
EL16KC1-042-230A** | LH42/62E*+TXV | SLP99UH110XV60C | R-454B | - - - | - - - | - - - | 42000 | 15.2 | 13.5 | 215856332 | All | USA,Canada
EL16KC1-042-230A** | LH42/62E*+TXV+TD | - - - | R-454B | - - - | - - - | - - - | 41500 | 14.3 | 11.7 | 215862520 | All | USA,Canada
EL16KC1-042-230A** | LH42/62W*+TXV | EL180UH080NE48B | R-454B | - - - | - - - | - - - | 41500 | 15.2 | 13.5 | 216703244 | All | USA
EL16KC1-042-230A** | LH42/62W*+TXV | EL180UH100NE60C | R-454B | - - - | - - - | - - - | 42000 | 15.2 | 13.5 | 215855807 | All | USA
EL16KC1-042-230A** | LH42/62W*+TXV | EL195UH080NE48C | R-454B | - - - | - - - | - - - | 42000 | 15.2 | 13.5 | 217561820 | All | USA
EL16KC1-042-230A** | LH42/62W*+TXV | EL195UH100NE60C | R-454B | - - - | - - - | - - - | 42000 | 15.2 | 13 | 218382923 | All | USA
EL16KC1-042-230A** | LH42/62W*+TXV | EL196UH090XE48C | R-454B | - - - | - - - | - - - | 42000 | 16 | 13.5 | 215855820 | All | USA,Canada
EL16KC1-042-230A** | LH42/62W*+TXV | EL196UH110XE60C | R-454B | - - - | - - - | - - - | 42000 | 16 | 13.5 | 215855832 | All | USA,Canada
EL16KC1-042-230A** | LH42/62W*+TXV | EL280UH110E48C | R-454B | - - - | - - - | - - - | 42000 | 16 | 14 | 215855860 | All | USA
EL16KC1-042-230A** | LH42/62W*+TXV | EL280UH110E60C | R-454B | - - - | - - - | - - - | 42000 | 16 | 13.5 | 215855872 | All | USA
EL16KC1-042-230A** | LH42/62W*+TXV | EL280UH110XE60C | R-454B | - - - | - - - | - - - | 42000 | 16 | 13.5 | 215855884 | All | USA
EL16KC1-042-230A** | LH42/62W*+TXV | EL297UH090XE48C | R-454B | - - - | - - - | - - - | 42000 | 16 | 13.5 | 215855896 | All | USA,Canada
EL16KC1-042-230A** | LH42/62W*+TXV | EL297UH090XV48C | R-454B | - - - | - - - | - - - | 42000 | 15.2 | 13.5 | 215855908 | All | USA,Canada
EL16KC1-042-230A** | LH42/62W*+TXV | EL297UH090XV60C | R-454B | - - - | - - - | - - - | 42000 | 15.2 | 13.5 | 215855920 | All | USA,Canada
EL16KC1-042-230A** | LH42/62W*+TXV | EL297UH110XE60C | R-454B | - - - | - - - | - - - | 42000 | 16 | 13.5 | 215855932 | All | USA,Canada
EL16KC1-042-230A** | LH42/62W*+TXV | EL297UH110XV48C | R-454B | - - - | - - - | - - - | 42000 | 16 | 13.5 | 215855944 | All | USA,Canada
EL16KC1-042-230A** | LH42/62W*+TXV | EL297UH110XV60C | R-454B | - - - | - - - | - - - | 42000 | 16 | 13.5 | 215855956 | All | USA,Canada
EL16KC1-042-230A** | LH42/62W*+TXV | EL297UH135XE60D | R-454B | - - - | - - - | - - - | 42000 | 15.2 | 13.5 | 217160415 | All | USA,Canada
EL16KC1-042-230A** | LH42/62W*+TXV | EL297UH135XV60D | R-454B | - - - | - - - | - - - | 42000 | 15.2 | 13.5 | 217160431 | All | USA,Canada
EL16KC1-042-230A** | LH42/62W*+TXV | ML180UH090E60C | R-454B | - - - | - - - | - - - | 42000 | 16 | 14 | 215856002 | All | USA
EL16KC1-042-230A** | LH42/62W*+TXV | ML180UH090XE48B | R-454B | - - - | - - - | - - - | 41500 | 16 | 13.5 | 216703254 | All | USA
EL16KC1-042-230A** | LH42/62W*+TXV | ML180UH110E60C | R-454B | - - - | - - - | - - - | 42000 | 16 | 13.5 | 215856030 | All | USA
EL16KC1-042-230A** | LH42/62W*+TXV | ML180UH110V60C | R-454B | - - - | - - - | - - - | 42000 | 16 | 14 | 215856042 | All | USA
EL16KC1-042-230A** | LH42/62W*+TXV | ML180UH110XE60C | R-454B | - - - | - - - | - - - | 42000 | 16 | 13.5 | 215856054 | All | USA
EL16KC1-042-230A** | LH42/62W*+TXV | ML193UH090XE48C | R-454B | - - - | - - - | - - - | 42000 | 16 | 13 | 215856076 | All | USA
EL16KC1-042-230A** | LH42/62W*+TXV | ML193UH110XE48C | R-454B | - - - | - - - | - - - | 42000 | 16 | 13 | 215856090 | All | USA
EL16KC1-042-230A** | LH42/62W*+TXV | ML193UH110XE60C | R-454B | - - - | - - - | - - - | 42000 | 16 | 13.5 | 215856104 | All | USA
EL16KC1-042-230A** | LH42/62W*+TXV | ML196UH090XE48C | R-454B | - - - | - - - | - - - | 42000 | 16 | 13.5 | 215856128 | All | USA,Canada
EL16KC1-042-230A** | LH42/62W*+TXV | ML196UH090XE60C | R-454B | - - - | - - - | - - - | 41500 | 16 | 13.5 | 215856142 | All | USA,Canada
EL16KC1-042-230A** | LH42/62W*+TXV | ML196UH110XE60C | R-454B | - - - | - - - | - - - | 42000 | 16 | 13.5 | 215856156 | All | USA,Canada
EL16KC1-042-230A** | LH42/62W*+TXV | ML296UH090XV48C | R-454B | - - - | - - - | - - - | 43000 | 15.2 | 13.5 | 217160448 | All | USA,Canada
EL16KC1-042-230A** | LH42/62W*+TXV | ML296UH110XV60C | R-454B | - - - | - - - | - - - | 44000 | 16 | 13.5 | 217160468 | All | USA,Canada
EL16KC1-042-230A** | LH42/62W*+TXV | SL280UH080NV60C | R-454B | - - - | - - - | - - - | 42000 | 16 | 13.5 | 215856189 | All | USA
EL16KC1-042-230A** | LH42/62W*+TXV | SL280UH090V60C | R-454B | - - - | - - - | - - - | 42000 | 16 | 13 | 215856213 | All | USA
EL16KC1-042-230A** | LH42/62W*+TXV | SL280UH090XV60C | R-454B | - - - | - - - | - - - | 42000 | 16 | 13 | 215856237 | All | USA
EL16KC1-042-230A** | LH42/62W*+TXV | SL280UH100NV60C | R-454B | - - - | - - - | - - - | 42000 | 16 | 13.5 | 215856251 | All | USA
EL16KC1-042-230A** | LH42/62W*+TXV | SL280UH110V60C | R-454B | - - - | - - - | - - - | 42000 | 16 | 13.5 | 215856265 | All | USA
EL16KC1-042-230A** | LH42/62W*+TXV | SL280UH110XV60C | R-454B | - - - | - - - | - - - | 42000 | 16 | 13.5 | 215856279 | All | USA
EL16KC1-042-230A** | LH42/62W*+TXV | SL280UH135V60D | R-454B | - - - | - - - | - - - | 42000 | 15.2 | 13.5 | 217160529 | All | USA
EL16KC1-042-230A** | LH42/62W*+TXV | SLP99UH090XV48C | R-454B | - - - | - - - | - - - | 42000 | 15.2 | 13.5 | 215856302 | All | USA,Canada
EL16KC1-042-230A** | LH42/62W*+TXV | SLP99UH090XV60C | R-454B | - - - | - - - | - - - | 42000 | 15.2 | 13.5 | 215856316 | All | USA,Canada
EL16KC1-042-230A** | LH42/62W*+TXV | SLP99UH110XV60C | R-454B | - - - | - - - | - - - | 42000 | 15.2 | 13.5 | 215856330 | All | USA,Canada
EL16KC1-042-230A** | LH42/62W*+TXV+LEFE5* | - - - | R-454B | - - - | - - - | - - - | 42000 | 15.2 | 13.5 | 217285360 | All | USA,Canada
EL16KC1-042-230A** | LH42/62W*+TXV+TD | - - - | R-454B | - - - | - - - | - - - | 41500 | 14.3 | 11.7 | 215862518 | All | USA,Canada
EL16KC1-042-230A** | LH48/60E*+TXV | EL297UH135XE60D | R-454B | - - - | - - - | - - - | 42000 | 15.2 | 13.5 | 215855960 | All | USA,Canada
EL16KC1-042-230A** | LH48/60E*+TXV | EL297UH135XV60D | R-454B | - - - | - - - | - - - | 42000 | 15.2 | 13.5 | 215855969 | All | USA,Canada
EL16KC1-042-230A** | LH48/60E*+TXV | ML180UH135E60D | R-454B | - - - | - - - | - - - | 42000 | 15.2 | 13.5 | 215856058 | All | USA
EL16KC1-042-230A** | LH48/60E*+TXV | ML196UH135XE60D | R-454B | - - - | - - - | - - - | 42000 | 15.2 | 13.5 | 215856161 | All | USA,Canada
EL16KC1-042-230A** | LH48/60E*+TXV | SL280UH135V60D | R-454B | - - - | - - - | - - - | 42000 | 15.2 | 13.5 | 215856284 | All | USA
EL16KC1-042-230A** | LH48/60E*+TXV | SLP99UH135XV60D | R-454B | - - - | - - - | - - - | 42000 | 15.2 | 13.5 | 215856335 | All | USA,Canada
EL16KC1-042-230A** | LH48/60E*+TXV+TD | - - - | R-454B | - - - | - - - | - - - | 41500 | 14.5 | 12 | 215862521 | All | USA,Canada
EL16KC1-042-230A** | LH48/60X*+TXV | EL180UH100NE60C | R-454B | - - - | - - - | - - - | 42000 | 15.2 | 13 | 217230117 | All | USA
EL16KC1-042-230A** | LH48/60X*+TXV | EL195UH080NE48C | R-454B | - - - | - - - | - - - | 42000 | 15.2 | 13 | 217561813 | All | USA
EL16KC1-042-230A** | LH48/60X*+TXV | EL297UH090XE48C | R-454B | - - - | - - - | - - - | 42000 | 15.2 | 13.5 | 217164391 | All | USA,Canada
EL16KC1-042-230A** | LH48/60X*+TXV | EL297UH090XV48C | R-454B | - - - | - - - | - - - | 42000 | 15.2 | 13 | 217164395 | All | USA,Canada
EL16KC1-042-230A** | LH48/60X*+TXV | EL297UH090XV60C | R-454B | - - - | - - - | - - - | 42000 | 15.2 | 13 | 217164399 | All | USA,Canada
EL16KC1-042-230A** | LH48/60X*+TXV | EL297UH110XE60C | R-454B | - - - | - - - | - - - | 42000 | 15.2 | 13.5 | 217164403 | All | USA,Canada
EL16KC1-042-230A** | LH48/60X*+TXV | EL297UH110XV48C | R-454B | - - - | - - - | - - - | 42000 | 15.2 | 13 | 217164407 | All | USA,Canada
EL16KC1-042-230A** | LH48/60X*+TXV | EL297UH110XV60C | R-454B | - - - | - - - | - - - | 41500 | 15.2 | 13.5 | 217164411 | All | USA,Canada
EL16KC1-042-230A** | LH48/60X*+TXV | EL297UH135XE60D | R-454B | - - - | - - - | - - - | 42000 | 15.2 | 13 | 217164415 | All | USA,Canada
EL16KC1-042-230A** | LH48/60X*+TXV | EL297UH135XV60D | R-454B | - - - | - - - | - - - | 42000 | 15.2 | 13 | 217164419 | All | USA,Canada
EL16KC1-042-230A** | LH48/60X*+TXV | ML296UH090XV48C | R-454B | - - - | - - - | - - - | 43000 | 15.2 | 13 | 217164423 | All | USA,Canada
EL16KC1-042-230A** | LH48/60X*+TXV | ML296UH110XV60C | R-454B | - - - | - - - | - - - | 41000 | 15.2 | 13.5 | 217164427 | All | USA,Canada
EL16KC1-042-230A** | LH48/60X*+TXV | SL280UH080NV60C | R-454B | - - - | - - - | - - - | 41500 | 15.2 | 13.5 | 217164432 | All | USA
EL16KC1-042-230A** | LH48/60X*+TXV | SL280UH090V60C | R-454B | - - - | - - - | - - - | 42000 | 15.2 | 13 | 217164437 | All | USA
EL16KC1-042-230A** | LH48/60X*+TXV | SL280UH090XV60C | R-454B | - - - | - - - | - - - | 42000 | 15.2 | 13 | 217164442 | All | USA
EL16KC1-042-230A** | LH48/60X*+TXV | SL280UH100NV60C | R-454B | - - - | - - - | - - - | 42000 | 15.2 | 13 | 217164446 | All | USA
EL16KC1-042-230A** | LH48/60X*+TXV | SL280UH110V60C | R-454B | - - - | - - - | - - - | 42000 | 15.2 | 13 | 217164450 | All | USA
EL16KC1-042-230A** | LH48/60X*+TXV | SL280UH110XV60C | R-454B | - - - | - - - | - - - | 42000 | 15.2 | 13 | 217164454 | All | USA
EL16KC1-042-230A** | LH48/60X*+TXV | SL280UH135V60D | R-454B | - - - | - - - | - - - | 42000 | 15.2 | 13 | 217164458 | All | USA
EL16KC1-042-230A** | LH48/60X*+TXV+LEFE5* | - - - | R-454B | - - - | - - - | - - - | 42000 | 15.2 | 13 | 217285849 | All | USA,Canada
EL16KC1-042-230A** | LH49/61W*+TXV | EL180UH080NE48B | R-454B | - - - | - - - | - - - | 41500 | 15.2 | 13.5 | 216703243 | All | USA
EL16KC1-042-230A** | LH49/61W*+TXV | EL180UH100NE60C | R-454B | - - - | - - - | - - - | 41000 | 16 | 13 | 215890133 | All | USA
EL16KC1-042-230A** | LH49/61W*+TXV | EL195UH080NE48C | R-454B | - - - | - - - | - - - | 42000 | 15.2 | 13.5 | 217561819 | All | USA
EL16KC1-042-230A** | LH49/61W*+TXV | EL195UH100NE60C | R-454B | - - - | - - - | - - - | 42000 | 15.2 | 13.5 | 218382922 | All | USA
EL16KC1-042-230A** | LH49/61W*+TXV | EL196UH090XE48C | R-454B | - - - | - - - | - - - | 42000 | 16 | 14 | 215890140 | All | USA,Canada
EL16KC1-042-230A** | LH49/61W*+TXV | EL196UH110XE60C | R-454B | - - - | - - - | - - - | 42000 | 16 | 14 | 215890147 | All | USA,Canada
EL16KC1-042-230A** | LH49/61W*+TXV | EL280UH110E48C | R-454B | - - - | - - - | - - - | 42000 | 16 | 14 | 215890166 | All | USA
EL16KC1-042-230A** | LH49/61W*+TXV | EL280UH110E60C | R-454B | - - - | - - - | - - - | 42000 | 16 | 14 | 215890173 | All | USA
EL16KC1-042-230A** | LH49/61W*+TXV | EL280UH110XE60C | R-454B | - - - | - - - | - - - | 42000 | 16 | 14 | 215890180 | All | USA
EL16KC1-042-230A** | LH49/61W*+TXV | EL297UH090XE48C | R-454B | - - - | - - - | - - - | 42000 | 16 | 14 | 215890187 | All | USA,Canada
EL16KC1-042-230A** | LH49/61W*+TXV | EL297UH090XV48C | R-454B | - - - | - - - | - - - | 42000 | 15.2 | 13.5 | 215890194 | All | USA,Canada
EL16KC1-042-230A** | LH49/61W*+TXV | EL297UH090XV60C | R-454B | - - - | - - - | - - - | 42000 | 15.2 | 13.5 | 215890201 | All | USA,Canada
EL16KC1-042-230A** | LH49/61W*+TXV | EL297UH110XE60C | R-454B | - - - | - - - | - - - | 42000 | 16 | 14 | 215890208 | All | USA,Canada
EL16KC1-042-230A** | LH49/61W*+TXV | EL297UH110XV48C | R-454B | - - - | - - - | - - - | 42000 | 16 | 13.5 | 215890215 | All | USA,Canada
EL16KC1-042-230A** | LH49/61W*+TXV | EL297UH110XV60C | R-454B | - - - | - - - | - - - | 41500 | 16 | 14 | 215890222 | All | USA,Canada
EL16KC1-042-230A** | LH49/61W*+TXV | EL297UH135XE60D | R-454B | - - - | - - - | - - - | 42000 | 15.2 | 13.5 | 217160414 | All | USA,Canada
EL16KC1-042-230A** | LH49/61W*+TXV | EL297UH135XV60D | R-454B | - - - | - - - | - - - | 42000 | 15.2 | 13.5 | 217160430 | All | USA,Canada
EL16KC1-042-230A** | LH49/61W*+TXV | ML180UH090E60C | R-454B | - - - | - - - | - - - | 42000 | 16 | 14 | 218382967 | All | USA
EL16KC1-042-230A** | LH49/61W*+TXV | ML180UH090XE48B | R-454B | - - - | - - - | - - - | 41500 | 16 | 13.5 | 216703253 | All | USA
EL16KC1-042-230A** | LH49/61W*+TXV | ML180UH110E60C | R-454B | - - - | - - - | - - - | 42000 | 16 | 14 | 218382973 | All | USA
EL16KC1-042-230A** | LH49/61W*+TXV | ML180UH110V60C | R-454B | - - - | - - - | - - - | 42000 | 16 | 14 | 218382979 | All | USA
EL16KC1-042-230A** | LH49/61W*+TXV | ML180UH110XE60C | R-454B | - - - | - - - | - - - | 42000 | 16 | 14 | 216703258 | All | USA
EL16KC1-042-230A** | LH49/61W*+TXV | ML193UH090XE48C | R-454B | - - - | - - - | - - - | 42000 | 16 | 13.5 | 216703261 | All | USA
EL16KC1-042-230A** | LH49/61W*+TXV | ML193UH110XE48C | R-454B | - - - | - - - | - - - | 41500 | 16 | 14 | 218382994 | All | USA
EL16KC1-042-230A** | LH49/61W*+TXV | ML193UH110XE60C | R-454B | - - - | - - - | - - - | 42000 | 16 | 13.5 | 216703263 | All | USA
EL16KC1-042-230A** | LH49/61W*+TXV | ML196UH090XE48C | R-454B | - - - | - - - | - - - | 41500 | 16 | 14 | 218383007 | All | USA,Canada
EL16KC1-042-230A** | LH49/61W*+TXV | ML196UH090XE60C | R-454B | - - - | - - - | - - - | 42000 | 16 | 13.5 | 218383013 | All | USA,Canada
EL16KC1-042-230A** | LH49/61W*+TXV | ML196UH110XE60C | R-454B | - - - | - - - | - - - | 42000 | 16 | 14 | 218383019 | All | USA,Canada
EL16KC1-042-230A** | LH49/61W*+TXV | ML296UH090XV48C | R-454B | - - - | - - - | - - - | 43000 | 16 | 13.5 | 217160447 | All | USA,Canada
EL16KC1-042-230A** | LH49/61W*+TXV | ML296UH110XV60C | R-454B | - - - | - - - | - - - | 43000 | 16 | 14 | 217160467 | All | USA,Canada
EL16KC1-042-230A** | LH49/61W*+TXV | SL280UH080NV60C | R-454B | - - - | - - - | - - - | 42000 | 16 | 14 | 217160477 | All | USA
EL16KC1-042-230A** | LH49/61W*+TXV | SL280UH090V60C | R-454B | - - - | - - - | - - - | 42000 | 16 | 13.5 | 217160484 | All | USA
EL16KC1-042-230A** | LH49/61W*+TXV | SL280UH090XV60C | R-454B | - - - | - - - | - - - | 42000 | 16 | 13.5 | 217160491 | All | USA
EL16KC1-042-230A** | LH49/61W*+TXV | SL280UH100NV60C | R-454B | - - - | - - - | - - - | 42000 | 16 | 14 | 217160498 | All | USA
EL16KC1-042-230A** | LH49/61W*+TXV | SL280UH110V60C | R-454B | - - - | - - - | - - - | 42000 | 16 | 13.5 | 217160505 | All | USA
EL16KC1-042-230A** | LH49/61W*+TXV | SL280UH110XV60C | R-454B | - - - | - - - | - - - | 42000 | 16 | 13.5 | 217160512 | All | USA
EL16KC1-042-230A** | LH49/61W*+TXV | SL280UH135V60D | R-454B | - - - | - - - | - - - | 42000 | 15.2 | 13.5 | 217160528 | All | USA
EL16KC1-042-230A** | LH49/61W*+TXV | SLP99UH090XV48C | R-454B | - - - | - - - | - - - | 42000 | 15.2 | 13.5 | 218383059 | All | USA,Canada
EL16KC1-042-230A** | LH49/61W*+TXV | SLP99UH090XV60C | R-454B | - - - | - - - | - - - | 42000 | 16 | 13.5 | 218383064 | All | USA,Canada
EL16KC1-042-230A** | LH49/61W*+TXV | SLP99UH110XV60C | R-454B | - - - | - - - | - - - | 42000 | 16 | 13 | 218383069 | All | USA,Canada
EL16KC1-042-230A** | LH49/61W*+TXV+TD | - - - | R-454B | - - - | - - - | - - - | 41500 | 14.5 | 12 | 217165528 | All | USA,Canada
EL16KC1-042-230A** | LH49/62E*+TXV | EL297UH135XE60D | R-454B | - - - | - - - | - - - | 42000 | 15.2 | 13.5 | 215855966 | All | USA,Canada
EL16KC1-042-230A** | LH49/62E*+TXV | EL297UH135XV60D | R-454B | - - - | - - - | - - - | 42000 | 15.2 | 14 | 215855975 | All | USA,Canada
EL16KC1-042-230A** | LH49/62E*+TXV | ML180UH135E60D | R-454B | - - - | - - - | - - - | 42000 | 16 | 13.5 | 215856064 | All | USA
EL16KC1-042-230A** | LH49/62E*+TXV | ML196UH135XE60D | R-454B | - - - | - - - | - - - | 42000 | 16 | 13.5 | 215856167 | All | USA,Canada
EL16KC1-042-230A** | LH49/62E*+TXV | SL280UH135V60D | R-454B | - - - | - - - | - - - | 42000 | 16 | 13.5 | 215856290 | All | USA
EL16KC1-042-230A** | LH49/62E*+TXV | SLP99UH135XV60D | R-454B | - - - | - - - | - - - | 42000 | 16 | 13.5 | 215856341 | All | USA,Canada
EL16KC1-042-230A** | LH49/62E*+TXV+TD | - - - | R-454B | - - - | - - - | - - - | 41500 | 14.5 | 12 | 215862527 | All | USA,Canada
EL16KC1-042-230A** | LH49/62W*+TXV | EL180UH080NE48B | R-454B | - - - | - - - | - - - | 41000 | 16 | 13.5 | 216703246 | All | USA
EL16KC1-042-230A** | LH49/62W*+TXV | EL180UH100NE60C | R-454B | - - - | - - - | - - - | 42000 | 16 | 13.5 | 216703247 | All | USA
EL16KC1-042-230A** | LH49/62W*+TXV | EL195UH080NE48C | R-454B | - - - | - - - | - - - | 42000 | 15.2 | 13.5 | 217561826 | All | USA
EL16KC1-042-230A** | LH49/62W*+TXV | EL297UH090XE48C | R-454B | - - - | - - - | - - - | 42000 | 16 | 14 | 217160371 | All | USA,Canada
EL16KC1-042-230A** | LH49/62W*+TXV | EL297UH090XV48C | R-454B | - - - | - - - | - - - | 42000 | 16 | 13.5 | 217160377 | All | USA,Canada
EL16KC1-042-230A** | LH49/62W*+TXV | EL297UH090XV60C | R-454B | - - - | - - - | - - - | 42000 | 16 | 13.5 | 217160383 | All | USA,Canada
EL16KC1-042-230A** | LH49/62W*+TXV | EL297UH110XE60C | R-454B | - - - | - - - | - - - | 42000 | 16 | 14 | 217160389 | All | USA,Canada
EL16KC1-042-230A** | LH49/62W*+TXV | EL297UH110XV48C | R-454B | - - - | - - - | - - - | 42000 | 16 | 14 | 217160395 | All | USA,Canada
EL16KC1-042-230A** | LH49/62W*+TXV | EL297UH110XV60C | R-454B | - - - | - - - | - - - | 42000 | 16 | 14 | 217160401 | All | USA,Canada
EL16KC1-042-230A** | LH49/62W*+TXV | EL297UH135XE60D | R-454B | - - - | - - - | - - - | 42000 | 15.2 | 13.5 | 215855965 | All | USA,Canada
EL16KC1-042-230A** | LH49/62W*+TXV | EL297UH135XV60D | R-454B | - - - | - - - | - - - | 42000 | 15.2 | 14 | 215855974 | All | USA,Canada
EL16KC1-042-230A** | LH49/62W*+TXV | ML180UH090XE48B | R-454B | - - - | - - - | - - - | 42000 | 16 | 13.5 | 216703257 | All | USA
EL16KC1-042-230A** | LH49/62W*+TXV | ML180UH110XE60C | R-454B | - - - | - - - | - - - | 42000 | 16 | 14 | 216703260 | All | USA
EL16KC1-042-230A** | LH49/62W*+TXV | ML180UH135E60D | R-454B | - - - | - - - | - - - | 42000 | 16 | 13.5 | 215856063 | All | USA
EL16KC1-042-230A** | LH49/62W*+TXV | ML193UH090XE48C | R-454B | - - - | - - - | - - - | 42000 | 16 | 13.5 | 216703262 | All | USA
EL16KC1-042-230A** | LH49/62W*+TXV | ML193UH110XE60C | R-454B | - - - | - - - | - - - | 42000 | 16 | 13.5 | 216703264 | All | USA
EL16KC1-042-230A** | LH49/62W*+TXV | ML196UH135XE60D | R-454B | - - - | - - - | - - - | 42000 | 16 | 13.5 | 215856166 | All | USA,Canada
EL16KC1-042-230A** | LH49/62W*+TXV | ML296UH090XV48C | R-454B | - - - | - - - | - - - | 44000 | 16 | 13.5 | 217160453 | All | USA,Canada
EL16KC1-042-230A** | LH49/62W*+TXV | ML296UH110XV60C | R-454B | - - - | - - - | - - - | 44000 | 16 | 14 | 217160473 | All | USA,Canada
EL16KC1-042-230A** | LH49/62W*+TXV | SL280UH080NV60C | R-454B | - - - | - - - | - - - | 42000 | 16 | 14 | 217160480 | All | USA
EL16KC1-042-230A** | LH49/62W*+TXV | SL280UH090V60C | R-454B | - - - | - - - | - - - | 42000 | 16 | 13.5 | 217160487 | All | USA
EL16KC1-042-230A** | LH49/62W*+TXV | SL280UH090XV60C | R-454B | - - - | - - - | - - - | 42000 | 16 | 13.5 | 217160494 | All | USA
EL16KC1-042-230A** | LH49/62W*+TXV | SL280UH100NV60C | R-454B | - - - | - - - | - - - | 42000 | 16 | 14 | 217160501 | All | USA
EL16KC1-042-230A** | LH49/62W*+TXV | SL280UH110V60C | R-454B | - - - | - - - | - - - | 42000 | 16 | 14 | 217160508 | All | USA
EL16KC1-042-230A** | LH49/62W*+TXV | SL280UH110XV60C | R-454B | - - - | - - - | - - - | 42000 | 16 | 14 | 217160515 | All | USA
EL16KC1-042-230A** | LH49/62W*+TXV | SL280UH135V60D | R-454B | - - - | - - - | - - - | 42000 | 16 | 13.5 | 215856289 | All | USA
EL16KC1-042-230A** | LH49/62W*+TXV | SLP99UH135XV60D | R-454B | - - - | - - - | - - - | 42000 | 16 | 13.5 | 215856340 | All | USA,Canada
EL16KC1-042-230A** | LH49/62W*+TXV+TD | - - - | R-454B | - - - | - - - | - - - | 41500 | 14.5 | 12 | 215862526 | All | USA,Canada
EL16KC1-042-230A** | LH60/61E*+TXV+LEFE5* | - - - | R-454B | - - - | - - - | - - - | 42000 | 16 | 13.5 | 217454921 | All | USA,Canada
EL16KC1-042-230A** | LH60/61W*+TXV | EL180UH100NE60C | R-454B | - - - | - - - | - - - | 42000 | 16 | 13.5 | 217230120 | All | USA
EL16KC1-042-230A** | LH60/61W*+TXV | EL195UH080NE48C | R-454B | - - - | - - - | - - - | 42000 | 15.2 | 13.5 | 217561824 | All | USA
EL16KC1-042-230A** | LH60/61W*+TXV | EL297UH090XE48C | R-454B | - - - | - - - | - - - | 42000 | 16 | 14 | 217164393 | All | USA,Canada
EL16KC1-042-230A** | LH60/61W*+TXV | EL297UH090XV48C | R-454B | - - - | - - - | - - - | 42000 | 16 | 13.5 | 217164397 | All | USA,Canada
EL16KC1-042-230A** | LH60/61W*+TXV | EL297UH090XV60C | R-454B | - - - | - - - | - - - | 42000 | 16 | 13.5 | 217164401 | All | USA,Canada
EL16KC1-042-230A** | LH60/61W*+TXV | EL297UH110XE60C | R-454B | - - - | - - - | - - - | 42000 | 16 | 14 | 217164405 | All | USA,Canada
EL16KC1-042-230A** | LH60/61W*+TXV | EL297UH110XV48C | R-454B | - - - | - - - | - - - | 42000 | 16 | 14 | 217164409 | All | USA,Canada
EL16KC1-042-230A** | LH60/61W*+TXV | EL297UH110XV60C | R-454B | - - - | - - - | - - - | 42000 | 16 | 14 | 217164413 | All | USA,Canada
EL16KC1-042-230A** | LH60/61W*+TXV | EL297UH135XE60D | R-454B | - - - | - - - | - - - | 42000 | 15.2 | 13.5 | 217164417 | All | USA,Canada
EL16KC1-042-230A** | LH60/61W*+TXV | EL297UH135XV60D | R-454B | - - - | - - - | - - - | 42000 | 15.2 | 14 | 217164421 | All | USA,Canada
EL16KC1-042-230A** | LH60/61W*+TXV | ML296UH090XV48C | R-454B | - - - | - - - | - - - | 44000 | 16 | 13.5 | 217164425 | All | USA,Canada
EL16KC1-042-230A** | LH60/61W*+TXV | ML296UH110XV60C | R-454B | - - - | - - - | - - - | 44000 | 16 | 14 | 217164429 | All | USA,Canada
EL16KC1-042-230A** | LH60/61W*+TXV | SL280UH080NV60C | R-454B | - - - | - - - | - - - | 42000 | 16 | 14 | 217164434 | All | USA
EL16KC1-042-230A** | LH60/61W*+TXV | SL280UH090V60C | R-454B | - - - | - - - | - - - | 42000 | 16 | 13.5 | 217164439 | All | USA
EL16KC1-042-230A** | LH60/61W*+TXV | SL280UH090XV60C | R-454B | - - - | - - - | - - - | 42000 | 16 | 13.5 | 217164444 | All | USA
EL16KC1-042-230A** | LH60/61W*+TXV | SL280UH100NV60C | R-454B | - - - | - - - | - - - | 42000 | 16 | 14 | 217164448 | All | USA
EL16KC1-042-230A** | LH60/61W*+TXV | SL280UH110V60C | R-454B | - - - | - - - | - - - | 42000 | 16 | 14 | 217164452 | All | USA
EL16KC1-042-230A** | LH60/61W*+TXV | SL280UH110XV60C | R-454B | - - - | - - - | - - - | 42000 | 16 | 14 | 217164456 | All | USA
EL16KC1-042-230A** | LH60/61W*+TXV | SL280UH135V60D | R-454B | - - - | - - - | - - - | 42000 | 16 | 13.5 | 217164460 | All | USA
EL16KC1-042-230A** | LH60/61W*+TXV+LEFE5* | - - - | R-454B | - - - | - - - | - - - | 42000 | 16 | 13.5 | 217285854 | All | USA,Canada
EL16KC1-042-230A** | LH60/61W*+TXV+TD | - - - | R-454B | - - - | - - - | - - - | 41500 | 14.5 | 12 | 217165529 | All | USA,Canada
EL16KC1-042-230A** | LP40/42R*+TXV | EL180UH080NE48B | R-454B | - - - | - - - | - - - | 40500 | 15 | 12 | 215890123 | All | USA
EL16KC1-042-230A** | LP40/42R*+TXV | EL180UH100NE60C | R-454B | - - - | - - - | - - - | 40000 | 15.2 | 12 | 215890129 | All | USA
EL16KC1-042-230A** | LP40/42R*+TXV | EL195UH080NE48C | R-454B | - - - | - - - | - - - | 41000 | 14.5 | 12.5 | 217561809 | All | USA
EL16KC1-042-230A** | LP40/42R*+TXV | EL196UH090XE48C | R-454B | - - - | - - - | - - - | 41000 | 15.2 | 12.5 | 215890136 | All | USA,Canada
EL16KC1-042-230A** | LP40/42R*+TXV | EL196UH110XE60C | R-454B | - - - | - - - | - - - | 41000 | 15.2 | 12.5 | 215890143 | All | USA,Canada
EL16KC1-042-230A** | LP40/42R*+TXV | EL280UH090E48B | R-454B | - - - | - - - | - - - | 41500 | 15.2 | 13 | 215890150 | All | USA
EL16KC1-042-230A** | LP40/42R*+TXV | EL280UH090XE48B | R-454B | - - - | - - - | - - - | 41500 | 15.2 | 13 | 215890156 | All | USA
EL16KC1-042-230A** | LP40/42R*+TXV | EL280UH110E48C | R-454B | - - - | - - - | - - - | 41000 | 15.2 | 13 | 215890162 | All | USA
EL16KC1-042-230A** | LP40/42R*+TXV | EL280UH110E60C | R-454B | - - - | - - - | - - - | 41000 | 15.2 | 12.5 | 215890169 | All | USA
EL16KC1-042-230A** | LP40/42R*+TXV | EL280UH110XE60C | R-454B | - - - | - - - | - - - | 41000 | 15.2 | 12.5 | 215890176 | All | USA
EL16KC1-042-230A** | LP40/42R*+TXV | EL297UH090XE48C | R-454B | - - - | - - - | - - - | 41000 | 15.2 | 12.5 | 215890183 | All | USA,Canada
EL16KC1-042-230A** | LP40/42R*+TXV | EL297UH090XV48C | R-454B | - - - | - - - | - - - | 40500 | 15 | 12 | 215890190 | All | USA,Canada
EL16KC1-042-230A** | LP40/42R*+TXV | EL297UH090XV60C | R-454B | - - - | - - - | - - - | 41000 | 15 | 12 | 215890197 | All | USA,Canada
EL16KC1-042-230A** | LP40/42R*+TXV | EL297UH110XE60C | R-454B | - - - | - - - | - - - | 41000 | 15.2 | 12.5 | 215890204 | All | USA,Canada
EL16KC1-042-230A** | LP40/42R*+TXV | EL297UH110XV48C | R-454B | - - - | - - - | - - - | 41000 | 15.2 | 12.5 | 215890211 | All | USA,Canada
EL16KC1-042-230A** | LP40/42R*+TXV | EL297UH110XV60C | R-454B | - - - | - - - | - - - | 41000 | 15.2 | 12.5 | 215890218 | All | USA,Canada
EL16KC1-042-230A** | LP40/42R*+TXV | EL297UH135XE60D | R-454B | - - - | - - - | - - - | 39500 | 14.5 | 12 | 217160406 | All | USA,Canada
EL16KC1-042-230A** | LP40/42R*+TXV | EL297UH135XV60D | R-454B | - - - | - - - | - - - | 39500 | 14.5 | 12.5 | 217160422 | All | USA,Canada
EL16KC1-042-230A** | LP40/42R*+TXV | ML296UH090XV48C | R-454B | - - - | - - - | - - - | 42000 | 15.2 | 12.5 | 217160438 | All | USA,Canada
EL16KC1-042-230A** | LP40/42R*+TXV | ML296UH110XV60C | R-454B | - - - | - - - | - - - | 42000 | 15.2 | 12.5 | 217160458 | All | USA,Canada
EL16KC1-042-230A** | LP40/42R*+TXV | SL280UH080NV48B | R-454B | - - - | - - - | - - - | 41500 | 15.2 | 12.5 | 215890225 | All | USA
EL16KC1-042-230A** | LP40/42R*+TXV | SL280UH080NV60C | R-454B | - - - | - - - | - - - | 41000 | 15.2 | 12.5 | 215890231 | All | USA
EL16KC1-042-230A** | LP40/42R*+TXV | SL280UH090V48B | R-454B | - - - | - - - | - - - | 42000 | 15.2 | 12.5 | 215890237 | All | USA
EL16KC1-042-230A** | LP40/42R*+TXV | SL280UH090V60C | R-454B | - - - | - - - | - - - | 41000 | 15.2 | 12 | 215890243 | All | USA
EL16KC1-042-230A** | LP40/42R*+TXV | SL280UH090XV48B | R-454B | - - - | - - - | - - - | 42000 | 15.2 | 12.5 | 215890249 | All | USA
EL16KC1-042-230A** | LP40/42R*+TXV | SL280UH090XV60C | R-454B | - - - | - - - | - - - | 41000 | 15.2 | 12 | 215890255 | All | USA
EL16KC1-042-230A** | LP40/42R*+TXV | SL280UH100NV60C | R-454B | - - - | - - - | - - - | 41000 | 15.2 | 12.5 | 215890261 | All | USA
EL16KC1-042-230A** | LP40/42R*+TXV | SL280UH110V60C | R-454B | - - - | - - - | - - - | 41000 | 15.2 | 12.5 | 215890267 | All | USA
EL16KC1-042-230A** | LP40/42R*+TXV | SL280UH110XV60C | R-454B | - - - | - - - | - - - | 41000 | 15.2 | 12.5 | 215890273 | All | USA
EL16KC1-042-230A** | LP40/42R*+TXV | SL280UH135V60D | R-454B | - - - | - - - | - - - | 39500 | 14.5 | 12 | 217160520 | All | USA
EL16KC1-042-230A** | LP40/42R*+TXV | SLP99UH090XV48C | R-454B | - - - | - - - | - - - | 41000 | 15 | 12 | 215890279 | All | USA,Canada
EL16KC1-042-230A** | LP40/42R*+TXV | SLP99UH090XV60C | R-454B | - - - | - - - | - - - | 41000 | 15 | 12.5 | 215890285 | All | USA,Canada
EL16KC1-042-230A** | LP40/42R*+TXV | SLP99UH110XV60C | R-454B | - - - | - - - | - - - | 41500 | 15 | 12 | 215890291 | All | USA,Canada
EL16KC1-042-230A** | LP40/42R*+TXV+LEFE4B* | - - - | R-454B | - - - | - - - | - - - | 40500 | 15.2 | 11.5 | 217285846 | All | USA,Canada
EL16KC1-042-230A** | LP40/42R*+TXV+LEFE5* | - - - | R-454B | - - - | - - - | - - - | 41000 | 15.2 | 12 | 217285845 | All | USA,Canada
EL16KC1-042-230A** | LP40/60R*+TXV | EL180UH080NE48B | R-454B | - - - | - - - | - - - | 41500 | 15.2 | 13 | 215890126 | All | USA
EL16KC1-042-230A** | LP40/60R*+TXV | EL180UH100NE60C | R-454B | - - - | - - - | - - - | 42000 | 15.2 | 13 | 215890132 | All | USA
EL16KC1-042-230A** | LP40/60R*+TXV | EL195UH080NE48C | R-454B | - - - | - - - | - - - | 42000 | 15.2 | 13 | 217561816 | All | USA
EL16KC1-042-230A** | LP40/60R*+TXV | EL195UH100NE60C | R-454B | - - - | - - - | - - - | 41000 | 15.2 | 12.5 | 218382920 | All | USA
EL16KC1-042-230A** | LP40/60R*+TXV | EL196UH090XE48C | R-454B | - - - | - - - | - - - | 42000 | 15.2 | 13.5 | 215890139 | All | USA,Canada
EL16KC1-042-230A** | LP40/60R*+TXV | EL196UH110XE60C | R-454B | - - - | - - - | - - - | 42000 | 15.2 | 13.5 | 215890146 | All | USA,Canada
EL16KC1-042-230A** | LP40/60R*+TXV | EL280UH090E48B | R-454B | - - - | - - - | - - - | 42000 | 15.2 | 13.5 | 215890153 | All | USA
EL16KC1-042-230A** | LP40/60R*+TXV | EL280UH090XE48B | R-454B | - - - | - - - | - - - | 42000 | 15.2 | 13.5 | 215890159 | All | USA
EL16KC1-042-230A** | LP40/60R*+TXV | EL280UH110E48C | R-454B | - - - | - - - | - - - | 42000 | 15.2 | 13.5 | 215890165 | All | USA
EL16KC1-042-230A** | LP40/60R*+TXV | EL280UH110E60C | R-454B | - - - | - - - | - - - | 42000 | 15.2 | 13 | 215890172 | All | USA
EL16KC1-042-230A** | LP40/60R*+TXV | EL280UH110XE60C | R-454B | - - - | - - - | - - - | 42000 | 15.2 | 13 | 215890179 | All | USA
EL16KC1-042-230A** | LP40/60R*+TXV | EL297UH090XE48C | R-454B | - - - | - - - | - - - | 42000 | 15.2 | 13.5 | 215890186 | All | USA,Canada
EL16KC1-042-230A** | LP40/60R*+TXV | EL297UH090XV48C | R-454B | - - - | - - - | - - - | 42000 | 15.2 | 13 | 215890193 | All | USA,Canada
EL16KC1-042-230A** | LP40/60R*+TXV | EL297UH090XV60C | R-454B | - - - | - - - | - - - | 42000 | 15.2 | 13 | 215890200 | All | USA,Canada
EL16KC1-042-230A** | LP40/60R*+TXV | EL297UH110XE60C | R-454B | - - - | - - - | - - - | 42000 | 15.2 | 13.5 | 215890207 | All | USA,Canada
EL16KC1-042-230A** | LP40/60R*+TXV | EL297UH110XV48C | R-454B | - - - | - - - | - - - | 42000 | 15.2 | 13 | 215890214 | All | USA,Canada
EL16KC1-042-230A** | LP40/60R*+TXV | EL297UH110XV60C | R-454B | - - - | - - - | - - - | 40000 | 15.2 | 13.5 | 215890221 | All | USA,Canada
EL16KC1-042-230A** | LP40/60R*+TXV | EL297UH135XE60D | R-454B | - - - | - - - | - - - | 41500 | 15.2 | 13 | 217160412 | All | USA,Canada
EL16KC1-042-230A** | LP40/60R*+TXV | EL297UH135XV60D | R-454B | - - - | - - - | - - - | 41500 | 15.2 | 13 | 217160428 | All | USA,Canada
EL16KC1-042-230A** | LP40/60R*+TXV | ML180UH090E60C | R-454B | - - - | - - - | - - - | 42000 | 15.2 | 13.5 | 218382966 | All | USA
EL16KC1-042-230A** | LP40/60R*+TXV | ML180UH110E60C | R-454B | - - - | - - - | - - - | 42000 | 15.2 | 13.5 | 218382972 | All | USA
EL16KC1-042-230A** | LP40/60R*+TXV | ML180UH110V60C | R-454B | - - - | - - - | - - - | 41000 | 16 | 13 | 218382978 | All | USA
EL16KC1-042-230A** | LP40/60R*+TXV | ML180UH110XE60C | R-454B | - - - | - - - | - - - | 42000 | 15.2 | 13.5 | 216767424 | All | USA
EL16KC1-042-230A** | LP40/60R*+TXV | ML180UH135E60D | R-454B | - - - | - - - | - - - | 41500 | 15.2 | 13 | 218382984 | All | USA
EL16KC1-042-230A** | LP40/60R*+TXV | ML193UH090XE48C | R-454B | - - - | - - - | - - - | 42000 | 15.2 | 13 | 216767427 | All | USA
EL16KC1-042-230A** | LP40/60R*+TXV | ML193UH110XE48C | R-454B | - - - | - - - | - - - | 41500 | 15.2 | 13.5 | 218382993 | All | USA
EL16KC1-042-230A** | LP40/60R*+TXV | ML193UH110XE60C | R-454B | - - - | - - - | - - - | 42000 | 15.2 | 13 | 216767430 | All | USA
EL16KC1-042-230A** | LP40/60R*+TXV | ML196UH090XE48C | R-454B | - - - | - - - | - - - | 42000 | 15.2 | 13 | 218383006 | All | USA,Canada
EL16KC1-042-230A** | LP40/60R*+TXV | ML196UH090XE60C | R-454B | - - - | - - - | - - - | 42000 | 15.2 | 13.5 | 218383012 | All | USA,Canada
EL16KC1-042-230A** | LP40/60R*+TXV | ML196UH110XE60C | R-454B | - - - | - - - | - - - | 42000 | 15.2 | 13 | 218383018 | All | USA,Canada
EL16KC1-042-230A** | LP40/60R*+TXV | ML196UH135XE60D | R-454B | - - - | - - - | - - - | 41500 | 15.2 | 13 | 218383021 | All | USA,Canada
EL16KC1-042-230A** | LP40/60R*+TXV | ML296UH090XV48C | R-454B | - - - | - - - | - - - | 43000 | 15.2 | 13 | 217160444 | All | USA,Canada
EL16KC1-042-230A** | LP40/60R*+TXV | ML296UH110XV60C | R-454B | - - - | - - - | - - - | 43500 | 15.2 | 13 | 217160464 | All | USA,Canada
EL16KC1-042-230A** | LP40/60R*+TXV | SL280UH080NV48B | R-454B | - - - | - - - | - - - | 42000 | 15.2 | 13 | 215890228 | All | USA
EL16KC1-042-230A** | LP40/60R*+TXV | SL280UH080NV60C | R-454B | - - - | - - - | - - - | 41500 | 15.2 | 13.5 | 215890234 | All | USA
EL16KC1-042-230A** | LP40/60R*+TXV | SL280UH090V48B | R-454B | - - - | - - - | - - - | 40000 | 15.2 | 13.5 | 215890240 | All | USA
EL16KC1-042-230A** | LP40/60R*+TXV | SL280UH090V60C | R-454B | - - - | - - - | - - - | 42000 | 15.2 | 13 | 215890246 | All | USA
EL16KC1-042-230A** | LP40/60R*+TXV | SL280UH090XV48B | R-454B | - - - | - - - | - - - | 40000 | 15.2 | 13.5 | 215890252 | All | USA
EL16KC1-042-230A** | LP40/60R*+TXV | SL280UH090XV60C | R-454B | - - - | - - - | - - - | 42000 | 15.2 | 13 | 215890258 | All | USA
EL16KC1-042-230A** | LP40/60R*+TXV | SL280UH100NV60C | R-454B | - - - | - - - | - - - | 42000 | 15.2 | 13 | 215890264 | All | USA
EL16KC1-042-230A** | LP40/60R*+TXV | SL280UH110V60C | R-454B | - - - | - - - | - - - | 42000 | 15.2 | 13 | 215890270 | All | USA
EL16KC1-042-230A** | LP40/60R*+TXV | SL280UH110XV60C | R-454B | - - - | - - - | - - - | 42000 | 15.2 | 13 | 215890276 | All | USA
EL16KC1-042-230A** | LP40/60R*+TXV | SL280UH135V60D | R-454B | - - - | - - - | - - - | 41500 | 15.2 | 13 | 217160526 | All | USA
EL16KC1-042-230A** | LP40/60R*+TXV | SL297UH080NV48C | R-454B | - - - | - - - | - - - | 42000 | 15 | 12.5 | 218383034 | All | USA,Canada
EL16KC1-042-230A** | LP40/60R*+TXV | SL297UH080NV60C | R-454B | - - - | - - - | - - - | 42000 | 15.2 | 13 | 218383045 | All | USA,Canada
EL16KC1-042-230A** | LP40/60R*+TXV | SLP99UH090XV48C | R-454B | - - - | - - - | - - - | 42000 | 15.2 | 13 | 215890282 | All | USA,Canada
EL16KC1-042-230A** | LP40/60R*+TXV | SLP99UH090XV60C | R-454B | - - - | - - - | - - - | 42000 | 15.2 | 13 | 215890288 | All | USA,Canada
EL16KC1-042-230A** | LP40/60R*+TXV | SLP99UH110XV60C | R-454B | - - - | - - - | - - - | 42000 | 15.2 | 13 | 215890294 | All | USA,Canada
EL16KC1-042-230A** | LP40/60R*+TXV | SLP99UH135XV60D | R-454B | - - - | - - - | - - - | 41500 | 15.2 | 13 | 218383071 | All | USA,Canada
EL16KC1-042-230A** | LP40/60R*+TXV+LEFE5* | - - - | R-454B | - - - | - - - | - - - | 42000 | 15.2 | 13 | 217285358 | All | USA,Canada
EL16KC1-042-230A** | LP41/49X*+TXV | EL180UH080NE48B | R-454B | - - - | - - - | - - - | 41500 | 15.2 | 12.5 | 215890122 | All | USA
EL16KC1-042-230A** | LP41/49X*+TXV | EL180UH100NE60C | R-454B | - - - | - - - | - - - | 41500 | 15.2 | 12.5 | 215890128 | All | USA
EL16KC1-042-230A** | LP41/49X*+TXV | EL195UH080NE48C | R-454B | - - - | - - - | - - - | 42000 | 15.2 | 12.5 | 217561808 | All | USA
EL16KC1-042-230A** | LP41/49X*+TXV | EL195UH100NE60C | R-454B | - - - | - - - | - - - | 40500 | 15 | 12.5 | 217608646 | All | USA
EL16KC1-042-230A** | LP41/49X*+TXV | EL196UH090XE48C | R-454B | - - - | - - - | - - - | 42000 | 15.2 | 13 | 215890135 | All | USA,Canada
EL16KC1-042-230A** | LP41/49X*+TXV | EL196UH110XE60C | R-454B | - - - | - - - | - - - | 42000 | 15.2 | 13 | 215890142 | All | USA,Canada
EL16KC1-042-230A** | LP41/49X*+TXV | EL280UH090E48B | R-454B | - - - | - - - | - - - | 42000 | 15.2 | 13 | 215890149 | All | USA
EL16KC1-042-230A** | LP41/49X*+TXV | EL280UH090XE48B | R-454B | - - - | - - - | - - - | 42000 | 15.2 | 13 | 215890155 | All | USA
EL16KC1-042-230A** | LP41/49X*+TXV | EL280UH110E48C | R-454B | - - - | - - - | - - - | 42000 | 15.2 | 13 | 215890161 | All | USA
EL16KC1-042-230A** | LP41/49X*+TXV | EL280UH110E60C | R-454B | - - - | - - - | - - - | 42000 | 15.2 | 13 | 215890168 | All | USA
EL16KC1-042-230A** | LP41/49X*+TXV | EL280UH110XE60C | R-454B | - - - | - - - | - - - | 42000 | 15.2 | 13 | 215890175 | All | USA
EL16KC1-042-230A** | LP41/49X*+TXV | EL297UH090XE48C | R-454B | - - - | - - - | - - - | 42000 | 15.2 | 13 | 215890182 | All | USA,Canada
EL16KC1-042-230A** | LP41/49X*+TXV | EL297UH090XV48C | R-454B | - - - | - - - | - - - | 42000 | 15.2 | 13 | 215890189 | All | USA,Canada
EL16KC1-042-230A** | LP41/49X*+TXV | EL297UH090XV60C | R-454B | - - - | - - - | - - - | 42000 | 15.2 | 13 | 215890196 | All | USA,Canada
EL16KC1-042-230A** | LP41/49X*+TXV | EL297UH110XE60C | R-454B | - - - | - - - | - - - | 42000 | 15.2 | 13 | 215890203 | All | USA,Canada
EL16KC1-042-230A** | LP41/49X*+TXV | EL297UH110XV48C | R-454B | - - - | - - - | - - - | 42000 | 15.2 | 13 | 215890210 | All | USA,Canada
EL16KC1-042-230A** | LP41/49X*+TXV | EL297UH110XV60C | R-454B | - - - | - - - | - - - | 42000 | 15.2 | 13 | 215890217 | All | USA,Canada
EL16KC1-042-230A** | LP41/49X*+TXV | EL297UH135XE60D | R-454B | - - - | - - - | - - - | 41000 | 15.2 | 12.5 | 217160405 | All | USA,Canada
EL16KC1-042-230A** | LP41/49X*+TXV | EL297UH135XV60D | R-454B | - - - | - - - | - - - | 41000 | 15.2 | 12.5 | 217160421 | All | USA,Canada
EL16KC1-042-230A** | LP41/49X*+TXV | ML180UH070V48B | R-454B | - - - | - - - | - - - | 40500 | 16 | 13 | 217608664 | All | USA
EL16KC1-042-230A** | LP41/49X*+TXV | ML180UH090E48B | R-454B | - - - | - - - | - - - | 40000 | 15.2 | 13.5 | 217608668 | All | USA
EL16KC1-042-230A** | LP41/49X*+TXV | ML180UH090E60C | R-454B | - - - | - - - | - - - | 42000 | 15.2 | 13 | 217608672 | All | USA
EL16KC1-042-230A** | LP41/49X*+TXV | ML180UH090V48B | R-454B | - - - | - - - | - - - | 41000 | 15.2 | 13 | 217608677 | All | USA
EL16KC1-042-230A** | LP41/49X*+TXV | ML180UH090XE48B | R-454B | - - - | - - - | - - - | 40000 | 15.2 | 13.5 | 216703248 | All | USA
EL16KC1-042-230A** | LP41/49X*+TXV | ML180UH110E60C | R-454B | - - - | - - - | - - - | 42000 | 15.2 | 13 | 217608683 | All | USA
EL16KC1-042-230A** | LP41/49X*+TXV | ML180UH110V60C | R-454B | - - - | - - - | - - - | 40500 | 16 | 13 | 217608688 | All | USA
EL16KC1-042-230A** | LP41/49X*+TXV | ML180UH110XE60C | R-454B | - - - | - - - | - - - | 42000 | 15.2 | 13 | 217608692 | All | USA
EL16KC1-042-230A** | LP41/49X*+TXV | ML193UH090XE48C | R-454B | - - - | - - - | - - - | 41500 | 15.2 | 13 | 217608695 | All | USA
EL16KC1-042-230A** | LP41/49X*+TXV | ML193UH110XE48C | R-454B | - - - | - - - | - - - | 41500 | 15.2 | 13 | 217608697 | All | USA
EL16KC1-042-230A** | LP41/49X*+TXV | ML193UH110XE60C | R-454B | - - - | - - - | - - - | 42000 | 15.2 | 13 | 217608700 | All | USA
EL16KC1-042-230A** | LP41/49X*+TXV | ML196UH070XE48B | R-454B | - - - | - - - | - - - | 41000 | 14.5 | 12.5 | 217608702 | All | USA,Canada
EL16KC1-042-230A** | LP41/49X*+TXV | ML196UH090XE48C | R-454B | - - - | - - - | - - - | 41500 | 15.2 | 13 | 217608704 | All | USA,Canada
EL16KC1-042-230A** | LP41/49X*+TXV | ML196UH090XE60C | R-454B | - - - | - - - | - - - | 42000 | 15.2 | 13 | 217608707 | All | USA,Canada
EL16KC1-042-230A** | LP41/49X*+TXV | ML196UH110XE60C | R-454B | - - - | - - - | - - - | 42000 | 15.2 | 13 | 217608710 | All | USA,Canada
EL16KC1-042-230A** | LP41/49X*+TXV | ML296UH090XV48C | R-454B | - - - | - - - | - - - | 43000 | 15.2 | 13 | 217160437 | All | USA,Canada
EL16KC1-042-230A** | LP41/49X*+TXV | ML296UH110XV60C | R-454B | - - - | - - - | - - - | 43000 | 15.2 | 13 | 217160457 | All | USA,Canada
EL16KC1-042-230A** | LP41/49X*+TXV | SL280UH080NV48B | R-454B | - - - | - - - | - - - | 42000 | 15.2 | 13 | 215890224 | All | USA
EL16KC1-042-230A** | LP41/49X*+TXV | SL280UH080NV60C | R-454B | - - - | - - - | - - - | 42000 | 15.2 | 13 | 215890230 | All | USA
EL16KC1-042-230A** | LP41/49X*+TXV | SL280UH090V48B | R-454B | - - - | - - - | - - - | 42000 | 15.2 | 13 | 215890236 | All | USA
EL16KC1-042-230A** | LP41/49X*+TXV | SL280UH090V60C | R-454B | - - - | - - - | - - - | 42000 | 15.2 | 13 | 215890242 | All | USA
EL16KC1-042-230A** | LP41/49X*+TXV | SL280UH090XV48B | R-454B | - - - | - - - | - - - | 42000 | 15.2 | 13 | 215890248 | All | USA
EL16KC1-042-230A** | LP41/49X*+TXV | SL280UH090XV60C | R-454B | - - - | - - - | - - - | 42000 | 15.2 | 13 | 215890254 | All | USA
EL16KC1-042-230A** | LP41/49X*+TXV | SL280UH100NV60C | R-454B | - - - | - - - | - - - | 42000 | 15.2 | 13 | 215890260 | All | USA
EL16KC1-042-230A** | LP41/49X*+TXV | SL280UH110V60C | R-454B | - - - | - - - | - - - | 42000 | 15.2 | 13 | 215890266 | All | USA
EL16KC1-042-230A** | LP41/49X*+TXV | SL280UH110XV60C | R-454B | - - - | - - - | - - - | 42000 | 15.2 | 13 | 215890272 | All | USA
EL16KC1-042-230A** | LP41/49X*+TXV | SL280UH135V60D | R-454B | - - - | - - - | - - - | 41000 | 15.2 | 12.5 | 217160519 | All | USA
EL16KC1-042-230A** | LP41/49X*+TXV | SL297UH080NV48C | R-454B | - - - | - - - | - - - | 42000 | 14.5 | 12.5 | 218383031 | All | USA,Canada
EL16KC1-042-230A** | LP41/49X*+TXV | SL297UH080NV60C | R-454B | - - - | - - - | - - - | 42000 | 15.2 | 13 | 218383042 | All | USA,Canada
EL16KC1-042-230A** | LP41/49X*+TXV | SLP99UH090XV48C | R-454B | - - - | - - - | - - - | 42000 | 15.2 | 13 | 215890278 | All | USA,Canada
EL16KC1-042-230A** | LP41/49X*+TXV | SLP99UH090XV60C | R-454B | - - - | - - - | - - - | 42000 | 15.2 | 12.5 | 215890284 | All | USA,Canada
EL16KC1-042-230A** | LP41/49X*+TXV | SLP99UH110XV60C | R-454B | - - - | - - - | - - - | 42000 | 15.2 | 13 | 215890290 | All | USA,Canada
EL16KC1-042-230A** | LP41/49X*+TXV+LEFE4B* | - - - | R-454B | - - - | - - - | - - - | 41500 | 15.2 | 12.5 | 217285844 | All | USA,Canada
EL16KC1-042-230A** | LP41/61R*+TXV+LEFE5* | - - - | R-454B | - - - | - - - | - - - | 42000 | 15.2 | 13 | 217285357 | All | USA,Canada
EL16KC1-042-230A** | LP42/62W*+TXV | EL180UH080NE48B | R-454B | - - - | - - - | - - - | 41500 | 15.2 | 13.5 | 215855795 | All | USA
EL16KC1-042-230A** | LP42/62W*+TXV | EL180UH100NE60C | R-454B | - - - | - - - | - - - | 42000 | 15.2 | 13.5 | 215855808 | All | USA
EL16KC1-042-230A** | LP42/62W*+TXV | EL195UH080NE48C | R-454B | - - - | - - - | - - - | 42000 | 15.2 | 13.5 | 217561821 | All | USA
EL16KC1-042-230A** | LP42/62W*+TXV | EL195UH100NE60C | R-454B | - - - | - - - | - - - | 42000 | 15.2 | 13 | 217608647 | All | USA
EL16KC1-042-230A** | LP42/62W*+TXV | EL196UH090XE48C | R-454B | - - - | - - - | - - - | 42000 | 16 | 13.5 | 215889025 | All | USA,Canada
EL16KC1-042-230A** | LP42/62W*+TXV | EL196UH110XE60C | R-454B | - - - | - - - | - - - | 42000 | 16 | 13.5 | 215889027 | All | USA,Canada
EL16KC1-042-230A** | LP42/62W*+TXV | EL280UH090E48B | R-454B | - - - | - - - | - - - | 42000 | 16 | 13.5 | 215889029 | All | USA
EL16KC1-042-230A** | LP42/62W*+TXV | EL280UH090XE48B | R-454B | - - - | - - - | - - - | 42000 | 16 | 13.5 | 215889031 | All | USA
EL16KC1-042-230A** | LP42/62W*+TXV | EL280UH110E48C | R-454B | - - - | - - - | - - - | 42000 | 16 | 14 | 215889033 | All | USA
EL16KC1-042-230A** | LP42/62W*+TXV | EL280UH110E60C | R-454B | - - - | - - - | - - - | 42000 | 16 | 13.5 | 215889035 | All | USA
EL16KC1-042-230A** | LP42/62W*+TXV | EL280UH110XE60C | R-454B | - - - | - - - | - - - | 42000 | 16 | 13.5 | 215889037 | All | USA
EL16KC1-042-230A** | LP42/62W*+TXV | EL297UH090XE48C | R-454B | - - - | - - - | - - - | 42000 | 16 | 13.5 | 215889039 | All | USA,Canada
EL16KC1-042-230A** | LP42/62W*+TXV | EL297UH090XV48C | R-454B | - - - | - - - | - - - | 42000 | 15.2 | 13.5 | 215889041 | All | USA,Canada
EL16KC1-042-230A** | LP42/62W*+TXV | EL297UH090XV60C | R-454B | - - - | - - - | - - - | 42000 | 15.2 | 13.5 | 215889043 | All | USA,Canada
EL16KC1-042-230A** | LP42/62W*+TXV | EL297UH110XE60C | R-454B | - - - | - - - | - - - | 42000 | 16 | 13.5 | 215889045 | All | USA,Canada
EL16KC1-042-230A** | LP42/62W*+TXV | EL297UH110XV48C | R-454B | - - - | - - - | - - - | 42000 | 16 | 13.5 | 215889047 | All | USA,Canada
EL16KC1-042-230A** | LP42/62W*+TXV | EL297UH110XV60C | R-454B | - - - | - - - | - - - | 42000 | 16 | 13.5 | 215889049 | All | USA,Canada
EL16KC1-042-230A** | LP42/62W*+TXV | EL297UH135XE60D | R-454B | - - - | - - - | - - - | 42000 | 15.2 | 13.5 | 217160416 | All | USA,Canada
EL16KC1-042-230A** | LP42/62W*+TXV | EL297UH135XV60D | R-454B | - - - | - - - | - - - | 42000 | 15.2 | 13.5 | 217160432 | All | USA,Canada
EL16KC1-042-230A** | LP42/62W*+TXV | ML180UH070V48B | R-454B | - - - | - - - | - - - | 42000 | 16 | 14 | 217608665 | All | USA
EL16KC1-042-230A** | LP42/62W*+TXV | ML180UH090E48B | R-454B | - - - | - - - | - - - | 41000 | 16 | 14 | 217608669 | All | USA
EL16KC1-042-230A** | LP42/62W*+TXV | ML180UH090E60C | R-454B | - - - | - - - | - - - | 42000 | 16 | 14 | 217608673 | All | USA
EL16KC1-042-230A** | LP42/62W*+TXV | ML180UH090V48B | R-454B | - - - | - - - | - - - | 41500 | 15.2 | 13.5 | 217608678 | All | USA
EL16KC1-042-230A** | LP42/62W*+TXV | ML180UH090XE48B | R-454B | - - - | - - - | - - - | 41500 | 16 | 13.5 | 216703255 | All | USA
EL16KC1-042-230A** | LP42/62W*+TXV | ML180UH110E60C | R-454B | - - - | - - - | - - - | 42000 | 16 | 13.5 | 217608684 | All | USA
EL16KC1-042-230A** | LP42/62W*+TXV | ML180UH110V60C | R-454B | - - - | - - - | - - - | 42000 | 16 | 14 | 217608689 | All | USA
EL16KC1-042-230A** | LP42/62W*+TXV | ML180UH110XE60C | R-454B | - - - | - - - | - - - | 42000 | 16 | 13.5 | 216703259 | All | USA
EL16KC1-042-230A** | LP42/62W*+TXV | ML193UH090XE48C | R-454B | - - - | - - - | - - - | 42000 | 16 | 13 | 215856077 | All | USA
EL16KC1-042-230A** | LP42/62W*+TXV | ML193UH110XE48C | R-454B | - - - | - - - | - - - | 42000 | 16 | 13 | 215856091 | All | USA
EL16KC1-042-230A** | LP42/62W*+TXV | ML193UH110XE60C | R-454B | - - - | - - - | - - - | 42000 | 16 | 13.5 | 215856105 | All | USA
EL16KC1-042-230A** | LP42/62W*+TXV | ML196UH070XE48B | R-454B | - - - | - - - | - - - | 41500 | 15 | 12.5 | 215856116 | All | USA,Canada
EL16KC1-042-230A** | LP42/62W*+TXV | ML196UH090XE48C | R-454B | - - - | - - - | - - - | 42000 | 16 | 13.5 | 215856129 | All | USA,Canada
EL16KC1-042-230A** | LP42/62W*+TXV | ML196UH090XE60C | R-454B | - - - | - - - | - - - | 41500 | 16 | 13.5 | 215856143 | All | USA,Canada
EL16KC1-042-230A** | LP42/62W*+TXV | ML196UH110XE60C | R-454B | - - - | - - - | - - - | 42000 | 16 | 13.5 | 215856157 | All | USA,Canada
EL16KC1-042-230A** | LP42/62W*+TXV | ML296UH090XV48C | R-454B | - - - | - - - | - - - | 43000 | 15.2 | 13.5 | 217160449 | All | USA,Canada
EL16KC1-042-230A** | LP42/62W*+TXV | ML296UH110XV60C | R-454B | - - - | - - - | - - - | 44000 | 16 | 13.5 | 217160469 | All | USA,Canada
EL16KC1-042-230A** | LP42/62W*+TXV | SL280UH080NV48B | R-454B | - - - | - - - | - - - | 42000 | 15.2 | 13.5 | 215856177 | All | USA
EL16KC1-042-230A** | LP42/62W*+TXV | SL280UH080NV60C | R-454B | - - - | - - - | - - - | 42000 | 16 | 13.5 | 215856190 | All | USA
EL16KC1-042-230A** | LP42/62W*+TXV | SL280UH090V48B | R-454B | - - - | - - - | - - - | 42000 | 15.2 | 13.5 | 215856201 | All | USA
EL16KC1-042-230A** | LP42/62W*+TXV | SL280UH090V60C | R-454B | - - - | - - - | - - - | 42000 | 16 | 13 | 215856214 | All | USA
EL16KC1-042-230A** | LP42/62W*+TXV | SL280UH090XV48B | R-454B | - - - | - - - | - - - | 42000 | 15.2 | 13.5 | 215856225 | All | USA
EL16KC1-042-230A** | LP42/62W*+TXV | SL280UH090XV60C | R-454B | - - - | - - - | - - - | 42000 | 16 | 13 | 215856238 | All | USA
EL16KC1-042-230A** | LP42/62W*+TXV | SL280UH100NV60C | R-454B | - - - | - - - | - - - | 42000 | 16 | 13.5 | 215856252 | All | USA
EL16KC1-042-230A** | LP42/62W*+TXV | SL280UH110V60C | R-454B | - - - | - - - | - - - | 42000 | 16 | 13.5 | 215856266 | All | USA
EL16KC1-042-230A** | LP42/62W*+TXV | SL280UH110XV60C | R-454B | - - - | - - - | - - - | 42000 | 16 | 13.5 | 215856280 | All | USA
EL16KC1-042-230A** | LP42/62W*+TXV | SL280UH135V60D | R-454B | - - - | - - - | - - - | 42000 | 15.2 | 13.5 | 217160530 | All | USA
EL16KC1-042-230A** | LP42/62W*+TXV | SL297UH080NV48C | R-454B | - - - | - - - | - - - | 42000 | 15.2 | 13 | 218383036 | All | USA,Canada
EL16KC1-042-230A** | LP42/62W*+TXV | SL297UH080NV60C | R-454B | - - - | - - - | - - - | 42000 | 16 | 13.5 | 218383047 | All | USA,Canada
EL16KC1-042-230A** | LP42/62W*+TXV | SLP99UH090XV48C | R-454B | - - - | - - - | - - - | 42000 | 15.2 | 13.5 | 215856303 | All | USA,Canada
EL16KC1-042-230A** | LP42/62W*+TXV | SLP99UH090XV60C | R-454B | - - - | - - - | - - - | 42000 | 15.2 | 13.5 | 215856317 | All | USA,Canada
EL16KC1-042-230A** | LP42/62W*+TXV | SLP99UH110XV60C | R-454B | - - - | - - - | - - - | 42000 | 15.2 | 13.5 | 215856331 | All | USA,Canada
EL16KC1-042-230A** | LP42/62W*+TXV+LEFE5* | - - - | R-454B | - - - | - - - | - - - | 42000 | 15.2 | 13.5 | 217285361 | All | USA,Canada
EL16KC1-042-230A** | LP42/62W*+TXV+TD | - - - | R-454B | - - - | - - - | - - - | 41500 | 14.3 | 11.7 | 215862519 | All | USA,Canada
EL16KC1-042-230A** | LP43/60X*+TXV | EL180UH080NE48B | R-454B | - - - | - - - | - - - | 41500 | 15.2 | 13 | 215855786 | All | USA
EL16KC1-042-230A** | LP43/60X*+TXV | EL180UH100NE60C | R-454B | - - - | - - - | - - - | 41500 | 15.2 | 13 | 215855796 | All | USA
EL16KC1-042-230A** | LP43/60X*+TXV | EL195UH080NE48C | R-454B | - - - | - - - | - - - | 42000 | 15.2 | 13 | 217561804 | All | USA
EL16KC1-042-230A** | LP43/60X*+TXV | EL195UH100NE60C | R-454B | - - - | - - - | - - - | 41000 | 15.2 | 12.5 | 217608645 | All | USA
EL16KC1-042-230A** | LP43/60X*+TXV | EL196UH090XE48C | R-454B | - - - | - - - | - - - | 42000 | 15.2 | 13.5 | 215889024 | All | USA,Canada
EL16KC1-042-230A** | LP43/60X*+TXV | EL196UH110XE60C | R-454B | - - - | - - - | - - - | 42000 | 15.2 | 13.5 | 215889026 | All | USA,Canada
EL16KC1-042-230A** | LP43/60X*+TXV | EL280UH090E48B | R-454B | - - - | - - - | - - - | 42000 | 15.2 | 13.5 | 215889028 | All | USA
EL16KC1-042-230A** | LP43/60X*+TXV | EL280UH090XE48B | R-454B | - - - | - - - | - - - | 42000 | 15.2 | 13.5 | 215889030 | All | USA
EL16KC1-042-230A** | LP43/60X*+TXV | EL280UH110E48C | R-454B | - - - | - - - | - - - | 42000 | 15.2 | 13.5 | 215889032 | All | USA
EL16KC1-042-230A** | LP43/60X*+TXV | EL280UH110E60C | R-454B | - - - | - - - | - - - | 42000 | 15.2 | 13 | 215889034 | All | USA
EL16KC1-042-230A** | LP43/60X*+TXV | EL280UH110XE60C | R-454B | - - - | - - - | - - - | 42000 | 15.2 | 13 | 215889036 | All | USA
EL16KC1-042-230A** | LP43/60X*+TXV | EL297UH090XE48C | R-454B | - - - | - - - | - - - | 42000 | 15.2 | 13.5 | 215889038 | All | USA,Canada
EL16KC1-042-230A** | LP43/60X*+TXV | EL297UH090XV48C | R-454B | - - - | - - - | - - - | 42000 | 15.2 | 13 | 215889040 | All | USA,Canada
EL16KC1-042-230A** | LP43/60X*+TXV | EL297UH090XV60C | R-454B | - - - | - - - | - - - | 42000 | 15.2 | 13 | 215889042 | All | USA,Canada
EL16KC1-042-230A** | LP43/60X*+TXV | EL297UH110XE60C | R-454B | - - - | - - - | - - - | 42000 | 15.2 | 13.5 | 215889044 | All | USA,Canada
EL16KC1-042-230A** | LP43/60X*+TXV | EL297UH110XV48C | R-454B | - - - | - - - | - - - | 42000 | 15.2 | 13 | 215889046 | All | USA,Canada
EL16KC1-042-230A** | LP43/60X*+TXV | EL297UH110XV60C | R-454B | - - - | - - - | - - - | 41500 | 15.2 | 13.5 | 215889048 | All | USA,Canada
EL16KC1-042-230A** | LP43/60X*+TXV | EL297UH135XE60D | R-454B | - - - | - - - | - - - | 41500 | 15.2 | 13 | 217160402 | All | USA,Canada
EL16KC1-042-230A** | LP43/60X*+TXV | EL297UH135XV60D | R-454B | - - - | - - - | - - - | 41500 | 15.2 | 13 | 217160418 | All | USA,Canada
EL16KC1-042-230A** | LP43/60X*+TXV | ML180UH070V48B | R-454B | - - - | - - - | - - - | 41000 | 16 | 13 | 217608663 | All | USA
EL16KC1-042-230A** | LP43/60X*+TXV | ML180UH090E48B | R-454B | - - - | - - - | - - - | 42000 | 15.2 | 13.5 | 217608667 | All | USA
EL16KC1-042-230A** | LP43/60X*+TXV | ML180UH090E60C | R-454B | - - - | - - - | - - - | 42000 | 15.2 | 13.5 | 217608671 | All | USA
EL16KC1-042-230A** | LP43/60X*+TXV | ML180UH090V48B | R-454B | - - - | - - - | - - - | 41500 | 15.2 | 13 | 217608676 | All | USA
EL16KC1-042-230A** | LP43/60X*+TXV | ML180UH090XE48B | R-454B | - - - | - - - | - - - | 41500 | 15.2 | 13.5 | 217608680 | All | USA
EL16KC1-042-230A** | LP43/60X*+TXV | ML180UH110E60C | R-454B | - - - | - - - | - - - | 42000 | 15.2 | 13.5 | 217608682 | All | USA
EL16KC1-042-230A** | LP43/60X*+TXV | ML180UH110V60C | R-454B | - - - | - - - | - - - | 41000 | 16 | 13 | 217608687 | All | USA
EL16KC1-042-230A** | LP43/60X*+TXV | ML180UH110XE60C | R-454B | - - - | - - - | - - - | 42000 | 15.2 | 13.5 | 216767423 | All | USA
EL16KC1-042-230A** | LP43/60X*+TXV | ML193UH090XE48C | R-454B | - - - | - - - | - - - | 42000 | 15.2 | 13 | 215856065 | All | USA
EL16KC1-042-230A** | LP43/60X*+TXV | ML193UH110XE48C | R-454B | - - - | - - - | - - - | 42000 | 15.2 | 13 | 215856079 | All | USA
EL16KC1-042-230A** | LP43/60X*+TXV | ML193UH110XE60C | R-454B | - - - | - - - | - - - | 42000 | 15.2 | 13 | 215856093 | All | USA
EL16KC1-042-230A** | LP43/60X*+TXV | ML196UH070XE48B | R-454B | - - - | - - - | - - - | 41000 | 14.5 | 12.5 | 215856107 | All | USA,Canada
EL16KC1-042-230A** | LP43/60X*+TXV | ML196UH090XE48C | R-454B | - - - | - - - | - - - | 42000 | 15.2 | 13 | 215856117 | All | USA,Canada
EL16KC1-042-230A** | LP43/60X*+TXV | ML196UH090XE60C | R-454B | - - - | - - - | - - - | 42000 | 15.2 | 13.5 | 215856131 | All | USA,Canada
EL16KC1-042-230A** | LP43/60X*+TXV | ML196UH110XE60C | R-454B | - - - | - - - | - - - | 42000 | 15.2 | 13 | 215856145 | All | USA,Canada
EL16KC1-042-230A** | LP43/60X*+TXV | ML296UH090XV48C | R-454B | - - - | - - - | - - - | 43000 | 15.2 | 13 | 217160434 | All | USA,Canada
EL16KC1-042-230A** | LP43/60X*+TXV | ML296UH110XV60C | R-454B | - - - | - - - | - - - | 43000 | 15.2 | 13 | 217160454 | All | USA,Canada
EL16KC1-042-230A** | LP43/60X*+TXV | SL280UH080NV48B | R-454B | - - - | - - - | - - - | 41500 | 15.2 | 13.5 | 215856168 | All | USA
EL16KC1-042-230A** | LP43/60X*+TXV | SL280UH080NV60C | R-454B | - - - | - - - | - - - | 42000 | 15.2 | 13 | 215856178 | All | USA
EL16KC1-042-230A** | LP43/60X*+TXV | SL280UH090V48B | R-454B | - - - | - - - | - - - | 40000 | 15.2 | 13.5 | 215856192 | All | USA
EL16KC1-042-230A** | LP43/60X*+TXV | SL280UH090V60C | R-454B | - - - | - - - | - - - | 42000 | 15.2 | 13 | 215856202 | All | USA
EL16KC1-042-230A** | LP43/60X*+TXV | SL280UH090XV48B | R-454B | - - - | - - - | - - - | 40000 | 15.2 | 13.5 | 215856216 | All | USA
EL16KC1-042-230A** | LP43/60X*+TXV | SL280UH090XV60C | R-454B | - - - | - - - | - - - | 42000 | 15.2 | 13 | 215856226 | All | USA
EL16KC1-042-230A** | LP43/60X*+TXV | SL280UH100NV60C | R-454B | - - - | - - - | - - - | 42000 | 15.2 | 13 | 215856240 | All | USA
EL16KC1-042-230A** | LP43/60X*+TXV | SL280UH110V60C | R-454B | - - - | - - - | - - - | 42000 | 15.2 | 13 | 215856254 | All | USA
EL16KC1-042-230A** | LP43/60X*+TXV | SL280UH110XV60C | R-454B | - - - | - - - | - - - | 42000 | 15.2 | 13 | 215856268 | All | USA
EL16KC1-042-230A** | LP43/60X*+TXV | SL280UH135V60D | R-454B | - - - | - - - | - - - | 41500 | 15.2 | 13 | 217160516 | All | USA
EL16KC1-042-230A** | LP43/60X*+TXV | SL297UH080NV48C | R-454B | - - - | - - - | - - - | 42000 | 15 | 12.5 | 218383028 | All | USA,Canada
EL16KC1-042-230A** | LP43/60X*+TXV | SL297UH080NV60C | R-454B | - - - | - - - | - - - | 42000 | 15.2 | 13 | 218383039 | All | USA,Canada
EL16KC1-042-230A** | LP43/60X*+TXV | SLP99UH090XV48C | R-454B | - - - | - - - | - - - | 42000 | 15.2 | 13 | 215856291 | All | USA,Canada
EL16KC1-042-230A** | LP43/60X*+TXV | SLP99UH090XV60C | R-454B | - - - | - - - | - - - | 42000 | 15.2 | 13 | 215856305 | All | USA,Canada
EL16KC1-042-230A** | LP43/60X*+TXV | SLP99UH110XV60C | R-454B | - - - | - - - | - - - | 42000 | 15.2 | 13 | 215856319 | All | USA,Canada
EL16KC1-042-230A** | LP43/60X*+TXV+LEFE5* | - - - | R-454B | - - - | - - - | - - - | 42000 | 15.2 | 13 | 217285840 | All | USA,Canada
EL16KC1-042-230A** | LP60/61W*+TXV | EL180UH080NE48B | R-454B | - - - | - - - | - - - | 41000 | 16 | 13.5 | 215890127 | All | USA
EL16KC1-042-230A** | LP60/61W*+TXV | EL180UH100NE60C | R-454B | - - - | - - - | - - - | 42000 | 16 | 13.5 | 215890134 | All | USA
EL16KC1-042-230A** | LP60/61W*+TXV | EL195UH080NE48C | R-454B | - - - | - - - | - - - | 42000 | 15.2 | 13.5 | 217561825 | All | USA
EL16KC1-042-230A** | LP60/61W*+TXV | EL195UH100NE60C | R-454B | - - - | - - - | - - - | 42000 | 15.2 | 13.5 | 217608648 | All | USA
EL16KC1-042-230A** | LP60/61W*+TXV | EL196UH090XE48C | R-454B | - - - | - - - | - - - | 42000 | 16 | 14 | 215890141 | All | USA,Canada
EL16KC1-042-230A** | LP60/61W*+TXV | EL196UH110XE60C | R-454B | - - - | - - - | - - - | 42000 | 16 | 14 | 215890148 | All | USA,Canada
EL16KC1-042-230A** | LP60/61W*+TXV | EL280UH090E48B | R-454B | - - - | - - - | - - - | 42000 | 16 | 13.5 | 215890154 | All | USA
EL16KC1-042-230A** | LP60/61W*+TXV | EL280UH090XE48B | R-454B | - - - | - - - | - - - | 42000 | 16 | 14 | 215890160 | All | USA
EL16KC1-042-230A** | LP60/61W*+TXV | EL280UH110E48C | R-454B | - - - | - - - | - - - | 42000 | 16 | 14 | 215890167 | All | USA
EL16KC1-042-230A** | LP60/61W*+TXV | EL280UH110E60C | R-454B | - - - | - - - | - - - | 42000 | 16 | 14 | 215890174 | All | USA
EL16KC1-042-230A** | LP60/61W*+TXV | EL280UH110XE60C | R-454B | - - - | - - - | - - - | 42000 | 16 | 14 | 215890181 | All | USA
EL16KC1-042-230A** | LP60/61W*+TXV | EL297UH090XE48C | R-454B | - - - | - - - | - - - | 42000 | 16 | 14 | 215890188 | All | USA,Canada
EL16KC1-042-230A** | LP60/61W*+TXV | EL297UH090XV48C | R-454B | - - - | - - - | - - - | 42000 | 16 | 13.5 | 215890195 | All | USA,Canada
EL16KC1-042-230A** | LP60/61W*+TXV | EL297UH090XV60C | R-454B | - - - | - - - | - - - | 42000 | 16 | 13.5 | 215890202 | All | USA,Canada
EL16KC1-042-230A** | LP60/61W*+TXV | EL297UH110XE60C | R-454B | - - - | - - - | - - - | 42000 | 16 | 14 | 215890209 | All | USA,Canada
EL16KC1-042-230A** | LP60/61W*+TXV | EL297UH110XV48C | R-454B | - - - | - - - | - - - | 42000 | 16 | 14 | 215890216 | All | USA,Canada
EL16KC1-042-230A** | LP60/61W*+TXV | EL297UH110XV60C | R-454B | - - - | - - - | - - - | 42000 | 16 | 14 | 215890223 | All | USA,Canada
EL16KC1-042-230A** | LP60/61W*+TXV | EL297UH135XE60D | R-454B | - - - | - - - | - - - | 42000 | 15.2 | 13.5 | 217160417 | All | USA,Canada
EL16KC1-042-230A** | LP60/61W*+TXV | EL297UH135XV60D | R-454B | - - - | - - - | - - - | 42000 | 15.2 | 14 | 217160433 | All | USA,Canada
EL16KC1-042-230A** | LP60/61W*+TXV | ML180UH070V48B | R-454B | - - - | - - - | - - - | 42000 | 16 | 14.5 | 217608666 | All | USA
EL16KC1-042-230A** | LP60/61W*+TXV | ML180UH090E48B | R-454B | - - - | - - - | - - - | 42000 | 16 | 14 | 217608670 | All | USA
EL16KC1-042-230A** | LP60/61W*+TXV | ML180UH090E60C | R-454B | - - - | - - - | - - - | 42000 | 16 | 14 | 217608674 | All | USA
EL16KC1-042-230A** | LP60/61W*+TXV | ML180UH090V48B | R-454B | - - - | - - - | - - - | 41500 | 16 | 13.5 | 217608679 | All | USA
EL16KC1-042-230A** | LP60/61W*+TXV | ML180UH090XE48B | R-454B | - - - | - - - | - - - | 42000 | 16 | 13.5 | 217608681 | All | USA
EL16KC1-042-230A** | LP60/61W*+TXV | ML180UH110E60C | R-454B | - - - | - - - | - - - | 42000 | 16 | 14 | 217608685 | All | USA
EL16KC1-042-230A** | LP60/61W*+TXV | ML180UH110V60C | R-454B | - - - | - - - | - - - | 42000 | 16 | 14 | 217608690 | All | USA
EL16KC1-042-230A** | LP60/61W*+TXV | ML180UH110XE60C | R-454B | - - - | - - - | - - - | 42000 | 16 | 14 | 216767426 | All | USA
EL16KC1-042-230A** | LP60/61W*+TXV | ML193UH090XE48C | R-454B | - - - | - - - | - - - | 42000 | 16 | 13.5 | 216767429 | All | USA
EL16KC1-042-230A** | LP60/61W*+TXV | ML193UH110XE48C | R-454B | - - - | - - - | - - - | 42000 | 16 | 14 | 217608698 | All | USA
EL16KC1-042-230A** | LP60/61W*+TXV | ML193UH110XE60C | R-454B | - - - | - - - | - - - | 42000 | 16 | 13.5 | 216767432 | All | USA
EL16KC1-042-230A** | LP60/61W*+TXV | ML196UH070XE48B | R-454B | - - - | - - - | - - - | 41500 | 15.2 | 12.5 | 217608703 | All | USA,Canada
EL16KC1-042-230A** | LP60/61W*+TXV | ML196UH090XE48C | R-454B | - - - | - - - | - - - | 42000 | 16 | 14 | 217608705 | All | USA,Canada
EL16KC1-042-230A** | LP60/61W*+TXV | ML196UH090XE60C | R-454B | - - - | - - - | - - - | 42000 | 16 | 13.5 | 217608708 | All | USA,Canada
EL16KC1-042-230A** | LP60/61W*+TXV | ML196UH110XE60C | R-454B | - - - | - - - | - - - | 42000 | 16 | 14 | 217608711 | All | USA,Canada
EL16KC1-042-230A** | LP60/61W*+TXV | ML296UH090XV48C | R-454B | - - - | - - - | - - - | 44000 | 16 | 13.5 | 217160452 | All | USA,Canada
EL16KC1-042-230A** | LP60/61W*+TXV | ML296UH110XV60C | R-454B | - - - | - - - | - - - | 44000 | 16 | 14 | 217160472 | All | USA,Canada
EL16KC1-042-230A** | LP60/61W*+TXV | SL280UH080NV48B | R-454B | - - - | - - - | - - - | 42000 | 16 | 13.5 | 215890229 | All | USA
EL16KC1-042-230A** | LP60/61W*+TXV | SL280UH080NV60C | R-454B | - - - | - - - | - - - | 42000 | 16 | 14 | 215890235 | All | USA
EL16KC1-042-230A** | LP60/61W*+TXV | SL280UH090V48B | R-454B | - - - | - - - | - - - | 42000 | 16 | 13.5 | 215890241 | All | USA
EL16KC1-042-230A** | LP60/61W*+TXV | SL280UH090V60C | R-454B | - - - | - - - | - - - | 42000 | 16 | 13.5 | 215890247 | All | USA
EL16KC1-042-230A** | LP60/61W*+TXV | SL280UH090XV48B | R-454B | - - - | - - - | - - - | 42000 | 16 | 13.5 | 215890253 | All | USA
EL16KC1-042-230A** | LP60/61W*+TXV | SL280UH090XV60C | R-454B | - - - | - - - | - - - | 42000 | 16 | 13.5 | 215890259 | All | USA
EL16KC1-042-230A** | LP60/61W*+TXV | SL280UH100NV60C | R-454B | - - - | - - - | - - - | 42000 | 16 | 14 | 215890265 | All | USA
EL16KC1-042-230A** | LP60/61W*+TXV | SL280UH110V60C | R-454B | - - - | - - - | - - - | 42000 | 16 | 14 | 215890271 | All | USA
EL16KC1-042-230A** | LP60/61W*+TXV | SL280UH110XV60C | R-454B | - - - | - - - | - - - | 42000 | 16 | 14 | 215890277 | All | USA
EL16KC1-042-230A** | LP60/61W*+TXV | SL280UH135V60D | R-454B | - - - | - - - | - - - | 42000 | 16 | 13.5 | 217160531 | All | USA
EL16KC1-042-230A** | LP60/61W*+TXV | SL297UH080NV48C | R-454B | - - - | - - - | - - - | 42000 | 15.2 | 13.5 | 218383038 | All | USA,Canada
EL16KC1-042-230A** | LP60/61W*+TXV | SL297UH080NV60C | R-454B | - - - | - - - | - - - | 42000 | 16 | 14 | 218383049 | All | USA,Canada
EL16KC1-042-230A** | LP60/61W*+TXV | SLP99UH090XV48C | R-454B | - - - | - - - | - - - | 42000 | 16 | 13.5 | 215890283 | All | USA,Canada
EL16KC1-042-230A** | LP60/61W*+TXV | SLP99UH090XV60C | R-454B | - - - | - - - | - - - | 42000 | 16 | 13.5 | 215890289 | All | USA,Canada
EL16KC1-042-230A** | LP60/61W*+TXV | SLP99UH110XV60C | R-454B | - - - | - - - | - - - | 42000 | 16 | 13.5 | 215890295 | All | USA,Canada
EL16KC1-042-230A** | LP60/61W*+TXV+LEFE5* | - - - | R-454B | - - - | - - - | - - - | 42000 | 16 | 13.5 | 217285855 | All | USA,Canada
EL16KC1-042-230A** | LP60/61W*+TXV+TD | - - - | R-454B | - - - | - - - | - - - | 41500 | 14.5 | 12 | 217165530 | All | USA,Canada
EL16KC1-042-230A** | LS*48*4CC+TXV+TD | - - - | R-454B | - - - | - - - | - - - | 41500 | 14.3 | 11.7 | 215911900 | All | USA,Canada
EL16KC1-042-230A** | LS*48*7CC+TXV+TD | - - - | R-454B | - - - | - - - | - - - | 41500 | 14.3 | 11.7 | 215911901 | All | USA,Canada
EL16KC1-042-230A** | LU39/61Y*M+TXV+LMHE4D | - - - | R-454B | - - - | - - - | - - - | 41500 | 15.2 | 12.5 | 217287981 | All | USA,Canada
EL16KC1-042-230A** | LU39/61Y*M+TXV+LMHE5D | - - - | R-454B | - - - | - - - | - - - | 41500 | 15.2 | 12.5 | 217287980 | All | USA,Canada
EL16KC1-042-230A** | LU39/61Y1M+LMHE4D | - - - | R-454B | - - - | - - - | - - - | 41500 | 15 | 12 | 217290756 | All | USA,Canada
EL16KC1-042-230A** | LU39/61Y1M+LMHE5D | - - - | R-454B | - - - | - - - | - - - | 41500 | 15 | 12 | 217290755 | All | USA,Canada
EL16KC1-042-230A** | LU48/61U*M+TXV+LMHE5D | - - - | R-454B | - - - | - - - | - - - | 41500 | 15.2 | 13.5 | 218342085 | All | USA,Canada
EL16KC1-042-230A** | LU48/61U*M+TXV+TD | - - - | R-454B | - - - | - - - | - - - | 41500 | 14.5 | 12 | 217896434 | All | USA,Canada
EL16KC1-042-230A** | LU49/62Y*M+TXV+LMHE5D | - - - | R-454B | - - - | - - - | - - - | 42000 | 15.2 | 13 | 217896470 | All | USA,Canada
EL16KC1-047-230A** | L*41/60Z*+TXV | EL180UH100NE60C | R-454B | - - - | - - - | - - - | 47000 | 15.2 | 13 | 217608727 | All | USA
EL16KC1-047-230A** | L*41/60Z*+TXV | EL195UH100NE60C | R-454B | - - - | - - - | - - - | 46000 | 15.2 | 13 | 217608728 | All | USA
EL16KC1-047-230A** | L*41/60Z*+TXV | EL196UH090XE48C | R-454B | - - - | - - - | - - - | 43500 | 15.2 | 13.5 | 217608729 | All | USA,Canada
EL16KC1-047-230A** | L*41/60Z*+TXV | EL196UH110XE60C | R-454B | - - - | - - - | - - - | 45500 | 15.2 | 13.5 | 217608730 | All | USA,Canada
EL16KC1-047-230A** | L*41/60Z*+TXV | EL280UH110E48C | R-454B | - - - | - - - | - - - | 47000 | 16 | 13 | 217608731 | All | USA
EL16KC1-047-230A** | L*41/60Z*+TXV | EL280UH110E60C | R-454B | - - - | - - - | - - - | 46000 | 16 | 13.5 | 217608732 | All | USA
EL16KC1-047-230A** | L*41/60Z*+TXV | EL280UH110XE60C | R-454B | - - - | - - - | - - - | 46000 | 16 | 13.5 | 217608733 | All | USA
EL16KC1-047-230A** | L*41/60Z*+TXV | EL297UH090XE48C | R-454B | - - - | - - - | - - - | 45500 | 15.2 | 13.5 | 217608734 | All | USA,Canada
EL16KC1-047-230A** | L*41/60Z*+TXV | EL297UH090XV48C | R-454B | - - - | - - - | - - - | 47000 | 15.2 | 13 | 217608735 | All | USA,Canada
EL16KC1-047-230A** | L*41/60Z*+TXV | EL297UH090XV60C | R-454B | - - - | - - - | - - - | 47000 | 15.2 | 13 | 217608736 | All | USA,Canada
EL16KC1-047-230A** | L*41/60Z*+TXV | EL297UH110XE60C | R-454B | - - - | - - - | - - - | 45500 | 15.2 | 13.5 | 217608737 | All | USA,Canada
EL16KC1-047-230A** | L*41/60Z*+TXV | EL297UH110XV48C | R-454B | - - - | - - - | - - - | 43500 | 15.2 | 13.5 | 217608738 | All | USA,Canada
EL16KC1-047-230A** | L*41/60Z*+TXV | EL297UH110XV60C | R-454B | - - - | - - - | - - - | 45000 | 15.2 | 13.5 | 217608739 | All | USA,Canada
EL16KC1-047-230A** | L*41/60Z*+TXV | EL297UH135XE60D | R-454B | - - - | - - - | - - - | 47000 | 15.2 | 13 | 217608740 | All | USA,Canada
EL16KC1-047-230A** | L*41/60Z*+TXV | EL297UH135XV60D | R-454B | - - - | - - - | - - - | 47000 | 15.2 | 13 | 217608741 | All | USA,Canada
EL16KC1-047-230A** | L*41/60Z*+TXV | ML180UH090E60C | R-454B | - - - | - - - | - - - | 46500 | 16 | 13.5 | 217608754 | All | USA
EL16KC1-047-230A** | L*41/60Z*+TXV | ML180UH090XE48B | R-454B | - - - | - - - | - - - | 45500 | 15.2 | 13.5 | 217731098 | All | USA
EL16KC1-047-230A** | L*41/60Z*+TXV | ML180UH110E60C | R-454B | - - - | - - - | - - - | 47500 | 16 | 13 | 217608765 | All | USA
EL16KC1-047-230A** | L*41/60Z*+TXV | ML180UH110V60C | R-454B | - - - | - - - | - - - | 47000 | 16 | 13.5 | 217608776 | All | USA
EL16KC1-047-230A** | L*41/60Z*+TXV | ML180UH110XE60C | R-454B | - - - | - - - | - - - | 47500 | 16 | 13 | 217608778 | All | USA
EL16KC1-047-230A** | L*41/60Z*+TXV | ML180UH135E60D | R-454B | - - - | - - - | - - - | 47000 | 15.2 | 13 | 217608782 | All | USA
EL16KC1-047-230A** | L*41/60Z*+TXV | ML193UH090XE48C | R-454B | - - - | - - - | - - - | 45000 | 15.2 | 13.5 | 217608789 | All | USA
EL16KC1-047-230A** | L*41/60Z*+TXV | ML193UH110XE48C | R-454B | - - - | - - - | - - - | 45500 | 15.2 | 13.5 | 217608793 | All | USA
EL16KC1-047-230A** | L*41/60Z*+TXV | ML193UH110XE60C | R-454B | - - - | - - - | - - - | 46000 | 16 | 13 | 217608795 | All | USA
EL16KC1-047-230A** | L*41/60Z*+TXV | ML196UH090XE48C | R-454B | - - - | - - - | - - - | 45000 | 15.2 | 13.5 | 217608800 | All | USA,Canada
EL16KC1-047-230A** | L*41/60Z*+TXV | ML196UH090XE60C | R-454B | - - - | - - - | - - - | 45000 | 15.2 | 13.5 | 217608816 | All | USA,Canada
EL16KC1-047-230A** | L*41/60Z*+TXV | ML196UH110XE60C | R-454B | - - - | - - - | - - - | 45500 | 15.2 | 13.5 | 217608825 | All | USA,Canada
EL16KC1-047-230A** | L*41/60Z*+TXV | ML196UH135XE60D | R-454B | - - - | - - - | - - - | 47000 | 15.2 | 13 | 217608826 | All | USA,Canada
EL16KC1-047-230A** | L*41/60Z*+TXV | ML296UH090XV48C | R-454B | - - - | - - - | - - - | 45500 | 15.2 | 13.5 | 217608828 | All | USA,Canada
EL16KC1-047-230A** | L*41/60Z*+TXV | ML296UH110XV60C | R-454B | - - - | - - - | - - - | 46000 | 16 | 13 | 217608830 | All | USA,Canada
EL16KC1-047-230A** | L*41/60Z*+TXV | SL280UH080NV60C | R-454B | - - - | - - - | - - - | 45500 | 15.2 | 13.5 | 217608831 | All | USA
EL16KC1-047-230A** | L*41/60Z*+TXV | SL280UH090V60C | R-454B | - - - | - - - | - - - | 46000 | 15.2 | 13.5 | 217608833 | All | USA
EL16KC1-047-230A** | L*41/60Z*+TXV | SL280UH090XV60C | R-454B | - - - | - - - | - - - | 46000 | 15.2 | 13.5 | 217608834 | All | USA
EL16KC1-047-230A** | L*41/60Z*+TXV | SL280UH100NV60C | R-454B | - - - | - - - | - - - | 45500 | 15.2 | 13.5 | 217608836 | All | USA
EL16KC1-047-230A** | L*41/60Z*+TXV | SL280UH110V60C | R-454B | - - - | - - - | - - - | 46000 | 15.2 | 13.5 | 217608838 | All | USA
EL16KC1-047-230A** | L*41/60Z*+TXV | SL280UH110XV60C | R-454B | - - - | - - - | - - - | 46000 | 15.2 | 13.5 | 217608843 | All | USA
EL16KC1-047-230A** | L*41/60Z*+TXV | SL280UH135V60D | R-454B | - - - | - - - | - - - | 46500 | 16 | 13 | 217608848 | All | USA
EL16KC1-047-230A** | L*41/60Z*+TXV | SL297UH080NV48C | R-454B | - - - | - - - | - - - | 46000 | 14.5 | 12.5 | 217897756 | All | USA,Canada
EL16KC1-047-230A** | L*41/60Z*+TXV | SL297UH080NV60C | R-454B | - - - | - - - | - - - | 47000 | 15.2 | 13 | 217897757 | All | USA,Canada
EL16KC1-047-230A** | L*41/60Z*+TXV | SLP99UH090XV48C | R-454B | - - - | - - - | - - - | 46500 | 15.2 | 13 | 217608852 | All | USA,Canada
EL16KC1-047-230A** | L*41/60Z*+TXV | SLP99UH090XV60C | R-454B | - - - | - - - | - - - | 45500 | 15.2 | 13.5 | 217608857 | All | USA,Canada
EL16KC1-047-230A** | L*41/60Z*+TXV | SLP99UH110XV60C | R-454B | - - - | - - - | - - - | 45500 | 15.2 | 13.5 | 217608862 | All | USA,Canada
EL16KC1-047-230A** | L*41/60Z*+TXV | SLP99UH135XV60D | R-454B | - - - | - - - | - - - | 47000 | 15.2 | 13 | 217608865 | All | USA,Canada
EL16KC1-047-230A** | L*41/60Z*+TXV+TD | - - - | R-454B | - - - | - - - | - - - | 45500 | 14 | 11.5 | 217612150 | All | USA,Canada
EL16KC1-047-230A** | L*41/60Z+TXV | EL180UH100NE60C | R-454B | - - - | - - - | - - - | 47000 | 15.2 | 13 | 218393010 | All | USA
EL16KC1-047-230A** | L*41/60Z+TXV | EL195UH100NE60C | R-454B | - - - | - - - | - - - | 46000 | 15.2 | 13 | 218393011 | All | USA
EL16KC1-047-230A** | L*41/60Z+TXV | EL196UH090XE48C | R-454B | - - - | - - - | - - - | 45000 | 15.2 | 13.5 | 218393012 | All | USA,Canada
EL16KC1-047-230A** | L*41/60Z+TXV | EL196UH110XE60C | R-454B | - - - | - - - | - - - | 45500 | 16 | 13.5 | 218393013 | All | USA,Canada
EL16KC1-047-230A** | L*41/60Z+TXV | EL280UH110E48C | R-454B | - - - | - - - | - - - | 45500 | 16 | 13.5 | 218393014 | All | USA
EL16KC1-047-230A** | L*41/60Z+TXV | EL280UH110E60C | R-454B | - - - | - - - | - - - | 46000 | 16 | 13.5 | 218393015 | All | USA
EL16KC1-047-230A** | L*41/60Z+TXV | EL280UH110XE60C | R-454B | - - - | - - - | - - - | 46000 | 16 | 13.5 | 218393016 | All | USA
EL16KC1-047-230A** | L*41/60Z+TXV | EL297UH090XE48C | R-454B | - - - | - - - | - - - | 45500 | 15.2 | 13.5 | 218393017 | All | USA,Canada
EL16KC1-047-230A** | L*41/60Z+TXV | EL297UH090XV48C | R-454B | - - - | - - - | - - - | 45000 | 15.2 | 13.5 | 218393018 | All | USA,Canada
EL16KC1-047-230A** | L*41/60Z+TXV | EL297UH090XV60C | R-454B | - - - | - - - | - - - | 45000 | 15.2 | 13.5 | 218393019 | All | USA,Canada
EL16KC1-047-230A** | L*41/60Z+TXV | EL297UH110XE60C | R-454B | - - - | - - - | - - - | 45500 | 15.2 | 13.5 | 218393020 | All | USA,Canada
EL16KC1-047-230A** | L*41/60Z+TXV | EL297UH110XV48C | R-454B | - - - | - - - | - - - | 45500 | 16 | 13.5 | 218393021 | All | USA,Canada
EL16KC1-047-230A** | L*41/60Z+TXV | EL297UH110XV60C | R-454B | - - - | - - - | - - - | 45500 | 16 | 13.5 | 218393022 | All | USA,Canada
EL16KC1-047-230A** | L*41/60Z+TXV | EL297UH135XE60D | R-454B | - - - | - - - | - - - | 47000 | 15.2 | 13 | 218393023 | All | USA,Canada
EL16KC1-047-230A** | L*41/60Z+TXV | EL297UH135XV60D | R-454B | - - - | - - - | - - - | 47000 | 15.2 | 13 | 218393024 | All | USA,Canada
EL16KC1-047-230A** | L*41/60Z+TXV | ML180UH090E60C | R-454B | - - - | - - - | - - - | 46500 | 16 | 13.5 | 218393025 | All | USA
EL16KC1-047-230A** | L*41/60Z+TXV | ML180UH110E60C | R-454B | - - - | - - - | - - - | 47500 | 16 | 13 | 218393026 | All | USA
EL16KC1-047-230A** | L*41/60Z+TXV | ML180UH110V60C | R-454B | - - - | - - - | - - - | 47000 | 16 | 13.5 | 218393027 | All | USA
EL16KC1-047-230A** | L*41/60Z+TXV | ML180UH110XE60C | R-454B | - - - | - - - | - - - | 47500 | 16 | 13 | 218393028 | All | USA
EL16KC1-047-230A** | L*41/60Z+TXV | ML180UH135E60D | R-454B | - - - | - - - | - - - | 47000 | 15.2 | 13 | 218393029 | All | USA
EL16KC1-047-230A** | L*41/60Z+TXV | ML193UH090XE48C | R-454B | - - - | - - - | - - - | 45000 | 15.2 | 13.5 | 218393030 | All | USA
EL16KC1-047-230A** | L*41/60Z+TXV | ML193UH110XE48C | R-454B | - - - | - - - | - - - | 45500 | 15.2 | 13.5 | 218393031 | All | USA
EL16KC1-047-230A** | L*41/60Z+TXV | ML193UH110XE60C | R-454B | - - - | - - - | - - - | 46000 | 16 | 13 | 218393032 | All | USA
EL16KC1-047-230A** | L*41/60Z+TXV | ML196UH090XE48C | R-454B | - - - | - - - | - - - | 45000 | 15.2 | 13.5 | 218393033 | All | USA,Canada
EL16KC1-047-230A** | L*41/60Z+TXV | ML196UH090XE60C | R-454B | - - - | - - - | - - - | 45000 | 15.2 | 13.5 | 218393034 | All | USA,Canada
EL16KC1-047-230A** | L*41/60Z+TXV | ML196UH110XE60C | R-454B | - - - | - - - | - - - | 45500 | 15.2 | 13.5 | 218393035 | All | USA,Canada
EL16KC1-047-230A** | L*41/60Z+TXV | ML196UH135XE60D | R-454B | - - - | - - - | - - - | 47000 | 15.2 | 13 | 218393036 | All | USA,Canada
EL16KC1-047-230A** | L*41/60Z+TXV | ML296UH090XV48C | R-454B | - - - | - - - | - - - | 45500 | 15.2 | 13.5 | 218393037 | All | USA,Canada
EL16KC1-047-230A** | L*41/60Z+TXV | ML296UH110XV60C | R-454B | - - - | - - - | - - - | 46000 | 16 | 13 | 218393038 | All | USA,Canada
EL16KC1-047-230A** | L*41/60Z+TXV | SL280UH080NV60C | R-454B | - - - | - - - | - - - | 45500 | 15.2 | 13.5 | 218393039 | All | USA
EL16KC1-047-230A** | L*41/60Z+TXV | SL280UH090V60C | R-454B | - - - | - - - | - - - | 45500 | 16 | 13.5 | 218393040 | All | USA
EL16KC1-047-230A** | L*41/60Z+TXV | SL280UH090XV60C | R-454B | - - - | - - - | - - - | 45500 | 16 | 13.5 | 218393041 | All | USA
EL16KC1-047-230A** | L*41/60Z+TXV | SL280UH100NV60C | R-454B | - - - | - - - | - - - | 45500 | 15.2 | 13.5 | 218393042 | All | USA
EL16KC1-047-230A** | L*41/60Z+TXV | SL280UH110V60C | R-454B | - - - | - - - | - - - | 45500 | 16 | 13.5 | 218393043 | All | USA
EL16KC1-047-230A** | L*41/60Z+TXV | SL280UH110XV60C | R-454B | - - - | - - - | - - - | 45500 | 16 | 13.5 | 218393044 | All | USA
EL16KC1-047-230A** | L*41/60Z+TXV | SL280UH135V60D | R-454B | - - - | - - - | - - - | 46500 | 16 | 13 | 218393045 | All | USA
EL16KC1-047-230A** | L*41/60Z+TXV | SL297UH080NV48C | R-454B | - - - | - - - | - - - | 46000 | 14.5 | 12.5 | 218393046 | All | USA,Canada
EL16KC1-047-230A** | L*41/60Z+TXV | SL297UH080NV60C | R-454B | - - - | - - - | - - - | 47000 | 15.2 | 13 | 218393047 | All | USA,Canada
EL16KC1-047-230A** | L*41/60Z+TXV | SLP99UH090XV48C | R-454B | - - - | - - - | - - - | 45000 | 15.2 | 13.5 | 218393048 | All | USA,Canada
EL16KC1-047-230A** | L*41/60Z+TXV | SLP99UH090XV60C | R-454B | - - - | - - - | - - - | 45500 | 15.2 | 13.5 | 218393049 | All | USA,Canada
EL16KC1-047-230A** | L*41/60Z+TXV | SLP99UH110XV60C | R-454B | - - - | - - - | - - - | 45500 | 16 | 13.5 | 218393050 | All | USA,Canada
EL16KC1-047-230A** | L*41/60Z+TXV | SLP99UH135XV60D | R-454B | - - - | - - - | - - - | 47000 | 15.2 | 13 | 218393051 | All | USA,Canada
EL16KC1-047-230A** | L*41/60Z+TXV+LEFE5* | - - - | R-454B | - - - | - - - | - - - | 46500 | 15.2 | 13 | 218389074 | All | USA,Canada
EL16KC1-047-230A** | L*41/60Z+TXV+TD | - - - | R-454B | - - - | - - - | - - - | 45500 | 14 | 11.5 | 218386340 | All | USA,Canada
EL16KC1-047-230A** | L*42/49K*+TXV | EL280UH090E48B | R-454B | - - - | - - - | - - - | 45000 | 15.2 | 13 | 215856385 | All | USA
EL16KC1-047-230A** | L*42/49K*+TXV | EL280UH090XE48B | R-454B | - - - | - - - | - - - | 45000 | 15.2 | 13 | 215856393 | All | USA
EL16KC1-047-230A** | L*42/49K*+TXV | ML180UH070V48B | R-454B | - - - | - - - | - - - | 46000 | 15.2 | 13 | 215856527 | All | USA
EL16KC1-047-230A** | L*42/49K*+TXV | ML180UH090E48B | R-454B | - - - | - - - | - - - | 45500 | 15.2 | 13 | 215856535 | All | USA
EL16KC1-047-230A** | L*42/49K*+TXV | ML180UH090V48B | R-454B | - - - | - - - | - - - | 46000 | 15.2 | 12.5 | 215856555 | All | USA
EL16KC1-047-230A** | L*42/49K*+TXV | ML180UH090XE48B | R-454B | - - - | - - - | - - - | 45500 | 15.2 | 13 | 215856563 | All | USA
EL16KC1-047-230A** | L*42/49K*+TXV | ML196UH070XE48B | R-454B | - - - | - - - | - - - | 45000 | 14.5 | 12.5 | 215856659 | All | USA,Canada
EL16KC1-047-230A** | L*42/49K*+TXV | SL280UH080NV48B | R-454B | - - - | - - - | - - - | 45500 | 15.2 | 12.5 | 215856720 | All | USA
EL16KC1-047-230A** | L*42/49K*+TXV | SL280UH090V48B | R-454B | - - - | - - - | - - - | 45000 | 15.2 | 13 | 215856744 | All | USA
EL16KC1-047-230A** | L*42/49K*+TXV | SL280UH090XV48B | R-454B | - - - | - - - | - - - | 45000 | 15.2 | 13 | 215856768 | All | USA
EL16KC1-047-230A** | L*42/49L*+TXV | EL180UH100NE60C | R-454B | - - - | - - - | - - - | 46000 | 15.2 | 12.5 | 218383072 | All | USA
EL16KC1-047-230A** | L*42/49L*+TXV | EL195UH100NE60C | R-454B | - - - | - - - | - - - | 45000 | 15 | 12.5 | 217162131 | All | USA
EL16KC1-047-230A** | L*42/49L*+TXV | EL196UH090XE48C | R-454B | - - - | - - - | - - - | 45000 | 15.2 | 13 | 218383074 | All | USA,Canada
EL16KC1-047-230A** | L*42/49L*+TXV | EL196UH110XE60C | R-454B | - - - | - - - | - - - | 45500 | 15.2 | 13 | 218383077 | All | USA,Canada
EL16KC1-047-230A** | L*42/49L*+TXV | EL280UH090E48B | R-454B | - - - | - - - | - - - | 45000 | 15.2 | 13 | 215856384 | All | USA
EL16KC1-047-230A** | L*42/49L*+TXV | EL280UH090XE48B | R-454B | - - - | - - - | - - - | 45000 | 15.2 | 13 | 215856392 | All | USA
EL16KC1-047-230A** | L*42/49L*+TXV | EL280UH110E48C | R-454B | - - - | - - - | - - - | 46000 | 15.2 | 13 | 218383080 | All | USA
EL16KC1-047-230A** | L*42/49L*+TXV | EL280UH110E60C | R-454B | - - - | - - - | - - - | 45500 | 16 | 13 | 218383083 | All | USA
EL16KC1-047-230A** | L*42/49L*+TXV | EL280UH110XE60C | R-454B | - - - | - - - | - - - | 45500 | 16 | 13 | 218383086 | All | USA
EL16KC1-047-230A** | L*42/49L*+TXV | EL297UH090XE48C | R-454B | - - - | - - - | - - - | 45500 | 15.2 | 13 | 217162145 | All | USA,Canada
EL16KC1-047-230A** | L*42/49L*+TXV | EL297UH090XV48C | R-454B | - - - | - - - | - - - | 45500 | 15.2 | 12.5 | 217162151 | All | USA,Canada
EL16KC1-047-230A** | L*42/49L*+TXV | EL297UH090XV60C | R-454B | - - - | - - - | - - - | 46000 | 15.2 | 12.5 | 217162157 | All | USA,Canada
EL16KC1-047-230A** | L*42/49L*+TXV | EL297UH110XE60C | R-454B | - - - | - - - | - - - | 45500 | 15.2 | 13 | 217162163 | All | USA,Canada
EL16KC1-047-230A** | L*42/49L*+TXV | EL297UH110XV48C | R-454B | - - - | - - - | - - - | 46000 | 15.2 | 12.5 | 217162169 | All | USA,Canada
EL16KC1-047-230A** | L*42/49L*+TXV | EL297UH110XV60C | R-454B | - - - | - - - | - - - | 45000 | 15.2 | 13 | 217162175 | All | USA,Canada
EL16KC1-047-230A** | L*42/49L*+TXV | EL297UH135XE60D | R-454B | - - - | - - - | - - - | 45500 | 15.2 | 12.5 | 217162186 | All | USA,Canada
EL16KC1-047-230A** | L*42/49L*+TXV | EL297UH135XV60D | R-454B | - - - | - - - | - - - | 46000 | 15.2 | 12.5 | 217162201 | All | USA,Canada
EL16KC1-047-230A** | L*42/49L*+TXV | ML180UH070V48B | R-454B | - - - | - - - | - - - | 46000 | 15.2 | 13 | 215856526 | All | USA
EL16KC1-047-230A** | L*42/49L*+TXV | ML180UH090E48B | R-454B | - - - | - - - | - - - | 45500 | 15.2 | 13 | 215856534 | All | USA
EL16KC1-047-230A** | L*42/49L*+TXV | ML180UH090E60C | R-454B | - - - | - - - | - - - | 45500 | 16 | 13 | 218383092 | All | USA
EL16KC1-047-230A** | L*42/49L*+TXV | ML180UH090V48B | R-454B | - - - | - - - | - - - | 46000 | 15.2 | 12.5 | 215856554 | All | USA
EL16KC1-047-230A** | L*42/49L*+TXV | ML180UH090XE48B | R-454B | - - - | - - - | - - - | 45500 | 15.2 | 13 | 215856562 | All | USA
EL16KC1-047-230A** | L*42/49L*+TXV | ML180UH110E60C | R-454B | - - - | - - - | - - - | 46000 | 15.2 | 12.5 | 218383097 | All | USA
EL16KC1-047-230A** | L*42/49L*+TXV | ML180UH110V60C | R-454B | - - - | - - - | - - - | 45500 | 16 | 13 | 218383102 | All | USA
EL16KC1-047-230A** | L*42/49L*+TXV | ML180UH110XE60C | R-454B | - - - | - - - | - - - | 46000 | 15.2 | 12.5 | 218383107 | All | USA
EL16KC1-047-230A** | L*42/49L*+TXV | ML193UH090XE48C | R-454B | - - - | - - - | - - - | 45000 | 15.2 | 13 | 218383111 | All | USA
EL16KC1-047-230A** | L*42/49L*+TXV | ML193UH110XE48C | R-454B | - - - | - - - | - - - | 45500 | 15.2 | 13 | 218383113 | All | USA
EL16KC1-047-230A** | L*42/49L*+TXV | ML193UH110XE60C | R-454B | - - - | - - - | - - - | 45000 | 15.2 | 13 | 218383118 | All | USA
EL16KC1-047-230A** | L*42/49L*+TXV | ML196UH070XE48B | R-454B | - - - | - - - | - - - | 45000 | 14.5 | 12.5 | 215856658 | All | USA,Canada
EL16KC1-047-230A** | L*42/49L*+TXV | ML196UH090XE48C | R-454B | - - - | - - - | - - - | 45000 | 15.2 | 13 | 218383122 | All | USA,Canada
EL16KC1-047-230A** | L*42/49L*+TXV | ML196UH090XE60C | R-454B | - - - | - - - | - - - | 45000 | 15.2 | 13 | 218383127 | All | USA,Canada
EL16KC1-047-230A** | L*42/49L*+TXV | ML196UH110XE60C | R-454B | - - - | - - - | - - - | 45500 | 15.2 | 13 | 218383132 | All | USA,Canada
EL16KC1-047-230A** | L*42/49L*+TXV | ML296UH090XV48C | R-454B | - - - | - - - | - - - | 46000 | 15.2 | 12.5 | 217162216 | All | USA,Canada
EL16KC1-047-230A** | L*42/49L*+TXV | ML296UH110XV60C | R-454B | - - - | - - - | - - - | 45500 | 15.2 | 13 | 217162235 | All | USA,Canada
EL16KC1-047-230A** | L*42/49L*+TXV | SL280UH080NV48B | R-454B | - - - | - - - | - - - | 45500 | 15.2 | 12.5 | 215856719 | All | USA
EL16KC1-047-230A** | L*42/49L*+TXV | SL280UH080NV60C | R-454B | - - - | - - - | - - - | 45500 | 15.2 | 13 | 217162249 | All | USA
EL16KC1-047-230A** | L*42/49L*+TXV | SL280UH090V48B | R-454B | - - - | - - - | - - - | 45000 | 15.2 | 13 | 215856743 | All | USA
EL16KC1-047-230A** | L*42/49L*+TXV | SL280UH090V60C | R-454B | - - - | - - - | - - - | 46000 | 15.2 | 13 | 217162256 | All | USA
EL16KC1-047-230A** | L*42/49L*+TXV | SL280UH090XV48B | R-454B | - - - | - - - | - - - | 45000 | 15.2 | 13 | 215856767 | All | USA
EL16KC1-047-230A** | L*42/49L*+TXV | SL280UH090XV60C | R-454B | - - - | - - - | - - - | 46000 | 15.2 | 13 | 217162263 | All | USA
EL16KC1-047-230A** | L*42/49L*+TXV | SL280UH100NV60C | R-454B | - - - | - - - | - - - | 45500 | 15.2 | 13 | 217162270 | All | USA
EL16KC1-047-230A** | L*42/49L*+TXV | SL280UH110V60C | R-454B | - - - | - - - | - - - | 45500 | 15.2 | 13 | 217162277 | All | USA
EL16KC1-047-230A** | L*42/49L*+TXV | SL280UH110XV60C | R-454B | - - - | - - - | - - - | 45500 | 15.2 | 13 | 217162284 | All | USA
EL16KC1-047-230A** | L*42/49L*+TXV | SL280UH135V60D | R-454B | - - - | - - - | - - - | 45500 | 15.2 | 12.5 | 217162296 | All | USA
EL16KC1-047-230A** | L*42/49L*+TXV | SL297UH080NV48C | R-454B | - - - | - - - | - - - | 45000 | 14.5 | 11.5 | 218383144 | All | USA,Canada
EL16KC1-047-230A** | L*42/49L*+TXV | SL297UH080NV60C | R-454B | - - - | - - - | - - - | 46000 | 15.2 | 12.5 | 218383154 | All | USA,Canada
EL16KC1-047-230A** | L*42/49L*+TXV | SLP99UH090XV48C | R-454B | - - - | - - - | - - - | 45000 | 15.2 | 13 | 218383164 | All | USA,Canada
EL16KC1-047-230A** | L*42/49L*+TXV | SLP99UH090XV60C | R-454B | - - - | - - - | - - - | 45000 | 15.2 | 13 | 218383168 | All | USA,Canada
EL16KC1-047-230A** | L*42/49L*+TXV | SLP99UH110XV60C | R-454B | - - - | - - - | - - - | 45500 | 15.2 | 13 | 218383172 | All | USA,Canada
EL16KC1-047-230A** | L*42/49L*+TXV+LEFE4B* | - - - | R-454B | - - - | - - - | - - - | 45500 | 15.2 | 12.5 | 217286107 | All | USA,Canada
EL16KC1-047-230A** | L*42/49L*+TXV+LEFE5* | - - - | R-454B | - - - | - - - | - - - | 46000 | 15.2 | 12.5 | 218385859 | All | USA,Canada
EL16KC1-047-230A** | L*42/60S*+TXV | EL180UH100NE60C | R-454B | - - - | - - - | - - - | 45500 | 15 | 12 | 215856348 | All | USA
EL16KC1-047-230A** | L*42/60S*+TXV | EL196UH090XE48C | R-454B | - - - | - - - | - - - | 45500 | 15.2 | 12.5 | 215856361 | All | USA,Canada
EL16KC1-047-230A** | L*42/60S*+TXV | EL196UH110XE60C | R-454B | - - - | - - - | - - - | 45500 | 15.2 | 13 | 215856373 | All | USA,Canada
EL16KC1-047-230A** | L*42/60S*+TXV | EL280UH090E48B | R-454B | - - - | - - - | - - - | 45500 | 15.2 | 12.5 | 215856383 | All | USA
EL16KC1-047-230A** | L*42/60S*+TXV | EL280UH090XE48B | R-454B | - - - | - - - | - - - | 45500 | 15.2 | 12.5 | 215856391 | All | USA
EL16KC1-047-230A** | L*42/60S*+TXV | EL280UH110E48C | R-454B | - - - | - - - | - - - | 46000 | 15.2 | 13 | 215856401 | All | USA
EL16KC1-047-230A** | L*42/60S*+TXV | EL280UH110E60C | R-454B | - - - | - - - | - - - | 46000 | 15.2 | 13 | 215856413 | All | USA
EL16KC1-047-230A** | L*42/60S*+TXV | EL280UH110XE60C | R-454B | - - - | - - - | - - - | 46000 | 15.2 | 13 | 215856425 | All | USA
EL16KC1-047-230A** | L*42/60S*+TXV | EL297UH090XE48C | R-454B | - - - | - - - | - - - | 45500 | 15.2 | 13 | 215856437 | All | USA,Canada
EL16KC1-047-230A** | L*42/60S*+TXV | EL297UH090XV48C | R-454B | - - - | - - - | - - - | 45000 | 15.2 | 12.5 | 215856449 | All | USA,Canada
EL16KC1-047-230A** | L*42/60S*+TXV | EL297UH090XV60C | R-454B | - - - | - - - | - - - | 45000 | 15.2 | 12.5 | 215856461 | All | USA,Canada
EL16KC1-047-230A** | L*42/60S*+TXV | EL297UH110XE60C | R-454B | - - - | - - - | - - - | 45500 | 15.2 | 13 | 215856473 | All | USA,Canada
EL16KC1-047-230A** | L*42/60S*+TXV | EL297UH110XV48C | R-454B | - - - | - - - | - - - | 45500 | 15.2 | 12.5 | 215856485 | All | USA,Canada
EL16KC1-047-230A** | L*42/60S*+TXV | EL297UH110XV60C | R-454B | - - - | - - - | - - - | 45500 | 15.2 | 12.5 | 215856497 | All | USA,Canada
EL16KC1-047-230A** | L*42/60S*+TXV | ML180UH070V48B | R-454B | - - - | - - - | - - - | 46000 | 15.2 | 13 | 215856525 | All | USA
EL16KC1-047-230A** | L*42/60S*+TXV | ML180UH090E48B | R-454B | - - - | - - - | - - - | 45500 | 15.2 | 13 | 215856533 | All | USA
EL16KC1-047-230A** | L*42/60S*+TXV | ML180UH090E60C | R-454B | - - - | - - - | - - - | 45500 | 15.2 | 13 | 215856543 | All | USA
EL16KC1-047-230A** | L*42/60S*+TXV | ML180UH090V48B | R-454B | - - - | - - - | - - - | 45000 | 15.2 | 12.5 | 215856553 | All | USA
EL16KC1-047-230A** | L*42/60S*+TXV | ML180UH090XE48B | R-454B | - - - | - - - | - - - | 45500 | 15.2 | 13 | 215856561 | All | USA
EL16KC1-047-230A** | L*42/60S*+TXV | ML180UH110E60C | R-454B | - - - | - - - | - - - | 46000 | 15.2 | 12.5 | 215856571 | All | USA
EL16KC1-047-230A** | L*42/60S*+TXV | ML180UH110V60C | R-454B | - - - | - - - | - - - | 46000 | 15.2 | 13 | 215856583 | All | USA
EL16KC1-047-230A** | L*42/60S*+TXV | ML180UH110XE60C | R-454B | - - - | - - - | - - - | 46000 | 15.2 | 12.5 | 215856595 | All | USA
EL16KC1-047-230A** | L*42/60S*+TXV | ML193UH090XE48C | R-454B | - - - | - - - | - - - | 45500 | 15.2 | 12.5 | 215856617 | All | USA
EL16KC1-047-230A** | L*42/60S*+TXV | ML193UH110XE48C | R-454B | - - - | - - - | - - - | 45500 | 15.2 | 13 | 215856631 | All | USA
EL16KC1-047-230A** | L*42/60S*+TXV | ML193UH110XE60C | R-454B | - - - | - - - | - - - | 45000 | 15.2 | 13 | 215856645 | All | USA
EL16KC1-047-230A** | L*42/60S*+TXV | ML196UH070XE48B | R-454B | - - - | - - - | - - - | 45000 | 14.5 | 12 | 215856657 | All | USA,Canada
EL16KC1-047-230A** | L*42/60S*+TXV | ML196UH090XE48C | R-454B | - - - | - - - | - - - | 45500 | 15.2 | 12.5 | 215856669 | All | USA,Canada
EL16KC1-047-230A** | L*42/60S*+TXV | ML196UH090XE60C | R-454B | - - - | - - - | - - - | 45000 | 15.2 | 13 | 215856683 | All | USA,Canada
EL16KC1-047-230A** | L*42/60S*+TXV | ML196UH110XE60C | R-454B | - - - | - - - | - - - | 45500 | 15.2 | 13 | 215856697 | All | USA,Canada
EL16KC1-047-230A** | L*42/60S*+TXV | SL280UH080NV48B | R-454B | - - - | - - - | - - - | 45500 | 15.2 | 12.5 | 215856718 | All | USA
EL16KC1-047-230A** | L*42/60S*+TXV | SL280UH080NV60C | R-454B | - - - | - - - | - - - | 45500 | 15.2 | 13 | 215856730 | All | USA
EL16KC1-047-230A** | L*42/60S*+TXV | SL280UH090V48B | R-454B | - - - | - - - | - - - | 45000 | 15.2 | 12.5 | 215856742 | All | USA
EL16KC1-047-230A** | L*42/60S*+TXV | SL280UH090V60C | R-454B | - - - | - - - | - - - | 46000 | 15.2 | 13 | 215856754 | All | USA
EL16KC1-047-230A** | L*42/60S*+TXV | SL280UH090XV48B | R-454B | - - - | - - - | - - - | 45000 | 15.2 | 12.5 | 215856766 | All | USA
EL16KC1-047-230A** | L*42/60S*+TXV | SL280UH090XV60C | R-454B | - - - | - - - | - - - | 46000 | 15.2 | 13 | 215856778 | All | USA
EL16KC1-047-230A** | L*42/60S*+TXV | SL280UH100NV60C | R-454B | - - - | - - - | - - - | 45500 | 15.2 | 13 | 215856792 | All | USA
EL16KC1-047-230A** | L*42/60S*+TXV | SL280UH110V60C | R-454B | - - - | - - - | - - - | 45500 | 15.2 | 13 | 215856806 | All | USA
EL16KC1-047-230A** | L*42/60S*+TXV | SL280UH110XV60C | R-454B | - - - | - - - | - - - | 45500 | 15.2 | 13 | 215856820 | All | USA
EL16KC1-047-230A** | L*42/60S*+TXV | SLP99UH090XV48C | R-454B | - - - | - - - | - - - | 45000 | 15.2 | 12.5 | 215856843 | All | USA,Canada
EL16KC1-047-230A** | L*42/60S*+TXV | SLP99UH090XV60C | R-454B | - - - | - - - | - - - | 45500 | 15.2 | 12.5 | 215856857 | All | USA,Canada
EL16KC1-047-230A** | L*42/60S*+TXV | SLP99UH110XV60C | R-454B | - - - | - - - | - - - | 45500 | 15.2 | 12.5 | 215856871 | All | USA,Canada
EL16KC1-047-230A** | L*42/60T*+TXV | EL180UH100NE60C | R-454B | - - - | - - - | - - - | 46500 | 15.2 | 12.5 | 215856350 | All | USA
EL16KC1-047-230A** | L*42/60T*+TXV | EL196UH090XE48C | R-454B | - - - | - - - | - - - | 45500 | 15.2 | 13 | 215856363 | All | USA,Canada
EL16KC1-047-230A** | L*42/60T*+TXV | EL196UH110XE60C | R-454B | - - - | - - - | - - - | 46000 | 15.2 | 13 | 215856375 | All | USA,Canada
EL16KC1-047-230A** | L*42/60T*+TXV | EL280UH090E48B | R-454B | - - - | - - - | - - - | 45500 | 15.2 | 13 | 215856387 | All | USA
EL16KC1-047-230A** | L*42/60T*+TXV | EL280UH090XE48B | R-454B | - - - | - - - | - - - | 45500 | 15.2 | 13 | 215856395 | All | USA
EL16KC1-047-230A** | L*42/60T*+TXV | EL280UH110E48C | R-454B | - - - | - - - | - - - | 46500 | 15.2 | 13 | 215856403 | All | USA
EL16KC1-047-230A** | L*42/60T*+TXV | EL280UH110E60C | R-454B | - - - | - - - | - - - | 45500 | 16 | 13 | 215856415 | All | USA
EL16KC1-047-230A** | L*42/60T*+TXV | EL280UH110XE60C | R-454B | - - - | - - - | - - - | 45500 | 16 | 13 | 215856427 | All | USA
EL16KC1-047-230A** | L*42/60T*+TXV | EL297UH090XE48C | R-454B | - - - | - - - | - - - | 46000 | 15.2 | 13 | 215856439 | All | USA,Canada
EL16KC1-047-230A** | L*42/60T*+TXV | EL297UH090XV48C | R-454B | - - - | - - - | - - - | 45500 | 15.2 | 13 | 215856451 | All | USA,Canada
EL16KC1-047-230A** | L*42/60T*+TXV | EL297UH090XV60C | R-454B | - - - | - - - | - - - | 45000 | 15.2 | 13 | 215856463 | All | USA,Canada
EL16KC1-047-230A** | L*42/60T*+TXV | EL297UH110XE60C | R-454B | - - - | - - - | - - - | 46000 | 15.2 | 13 | 215856475 | All | USA,Canada
EL16KC1-047-230A** | L*42/60T*+TXV | EL297UH110XV48C | R-454B | - - - | - - - | - - - | 46500 | 15.2 | 13 | 215856487 | All | USA,Canada
EL16KC1-047-230A** | L*42/60T*+TXV | EL297UH110XV60C | R-454B | - - - | - - - | - - - | 46500 | 15.2 | 13 | 215856499 | All | USA,Canada
EL16KC1-047-230A** | L*42/60T*+TXV | ML180UH070V48B | R-454B | - - - | - - - | - - - | 46500 | 15.2 | 13 | 215856529 | All | USA
EL16KC1-047-230A** | L*42/60T*+TXV | ML180UH090E48B | R-454B | - - - | - - - | - - - | 46000 | 15.2 | 13 | 215856537 | All | USA
EL16KC1-047-230A** | L*42/60T*+TXV | ML180UH090E60C | R-454B | - - - | - - - | - - - | 45500 | 16 | 13 | 215856545 | All | USA
EL16KC1-047-230A** | L*42/60T*+TXV | ML180UH090V48B | R-454B | - - - | - - - | - - - | 45000 | 15.2 | 13 | 215856557 | All | USA
EL16KC1-047-230A** | L*42/60T*+TXV | ML180UH090XE48B | R-454B | - - - | - - - | - - - | 45500 | 15.2 | 13 | 215856565 | All | USA
EL16KC1-047-230A** | L*42/60T*+TXV | ML180UH110E60C | R-454B | - - - | - - - | - - - | 47000 | 15.2 | 13 | 215856573 | All | USA
EL16KC1-047-230A** | L*42/60T*+TXV | ML180UH110V60C | R-454B | - - - | - - - | - - - | 45500 | 16 | 13 | 215856585 | All | USA
EL16KC1-047-230A** | L*42/60T*+TXV | ML180UH110XE60C | R-454B | - - - | - - - | - - - | 47000 | 15.2 | 13 | 215856597 | All | USA
EL16KC1-047-230A** | L*42/60T*+TXV | ML193UH090XE48C | R-454B | - - - | - - - | - - - | 46000 | 15.2 | 13 | 215856619 | All | USA
EL16KC1-047-230A** | L*42/60T*+TXV | ML193UH110XE48C | R-454B | - - - | - - - | - - - | 46000 | 15.2 | 13 | 215856633 | All | USA
EL16KC1-047-230A** | L*42/60T*+TXV | ML193UH110XE60C | R-454B | - - - | - - - | - - - | 46500 | 15.2 | 13 | 215856647 | All | USA
EL16KC1-047-230A** | L*42/60T*+TXV | ML196UH070XE48B | R-454B | - - - | - - - | - - - | 45000 | 14.5 | 12.5 | 215856661 | All | USA,Canada
EL16KC1-047-230A** | L*42/60T*+TXV | ML196UH090XE48C | R-454B | - - - | - - - | - - - | 46000 | 15.2 | 13 | 215856671 | All | USA,Canada
EL16KC1-047-230A** | L*42/60T*+TXV | ML196UH090XE60C | R-454B | - - - | - - - | - - - | 46500 | 15.2 | 13 | 215856685 | All | USA,Canada
EL16KC1-047-230A** | L*42/60T*+TXV | ML196UH110XE60C | R-454B | - - - | - - - | - - - | 46000 | 15.2 | 13 | 215856699 | All | USA,Canada
EL16KC1-047-230A** | L*42/60T*+TXV | SL280UH080NV48B | R-454B | - - - | - - - | - - - | 45500 | 15.2 | 13 | 215856722 | All | USA
EL16KC1-047-230A** | L*42/60T*+TXV | SL280UH080NV60C | R-454B | - - - | - - - | - - - | 46500 | 15.2 | 13 | 215856732 | All | USA
EL16KC1-047-230A** | L*42/60T*+TXV | SL280UH090V48B | R-454B | - - - | - - - | - - - | 45500 | 15.2 | 13 | 215856746 | All | USA
EL16KC1-047-230A** | L*42/60T*+TXV | SL280UH090V60C | R-454B | - - - | - - - | - - - | 46500 | 15.2 | 13 | 215856756 | All | USA
EL16KC1-047-230A** | L*42/60T*+TXV | SL280UH090XV48B | R-454B | - - - | - - - | - - - | 45500 | 15.2 | 13 | 215856770 | All | USA
EL16KC1-047-230A** | L*42/60T*+TXV | SL280UH090XV60C | R-454B | - - - | - - - | - - - | 46500 | 15.2 | 13 | 215856780 | All | USA
EL16KC1-047-230A** | L*42/60T*+TXV | SL280UH100NV60C | R-454B | - - - | - - - | - - - | 47000 | 15.2 | 13 | 215856794 | All | USA
EL16KC1-047-230A** | L*42/60T*+TXV | SL280UH110V60C | R-454B | - - - | - - - | - - - | 47000 | 15.2 | 13 | 215856808 | All | USA
EL16KC1-047-230A** | L*42/60T*+TXV | SL280UH110XV60C | R-454B | - - - | - - - | - - - | 47000 | 15.2 | 13 | 215856822 | All | USA
EL16KC1-047-230A** | L*42/60T*+TXV | SLP99UH090XV48C | R-454B | - - - | - - - | - - - | 45500 | 15.2 | 13 | 215856845 | All | USA,Canada
EL16KC1-047-230A** | L*42/60T*+TXV | SLP99UH090XV60C | R-454B | - - - | - - - | - - - | 45500 | 15.2 | 13 | 215856859 | All | USA,Canada
EL16KC1-047-230A** | L*42/60T*+TXV | SLP99UH110XV60C | R-454B | - - - | - - - | - - - | 46500 | 15.2 | 13 | 215856873 | All | USA,Canada
EL16KC1-047-230A** | L*42/60U*+TXV | EL180UH100NE60C | R-454B | - - - | - - - | - - - | 45500 | 15 | 12 | 215856347 | All | USA
EL16KC1-047-230A** | L*42/60U*+TXV | EL195UH100NE60C | R-454B | - - - | - - - | - - - | 45000 | 14.5 | 12.5 | 217162130 | All | USA
EL16KC1-047-230A** | L*42/60U*+TXV | EL196UH090XE48C | R-454B | - - - | - - - | - - - | 45500 | 15.2 | 12.5 | 215856360 | All | USA,Canada
EL16KC1-047-230A** | L*42/60U*+TXV | EL196UH110XE60C | R-454B | - - - | - - - | - - - | 45500 | 15.2 | 13 | 215856372 | All | USA,Canada
EL16KC1-047-230A** | L*42/60U*+TXV | EL280UH090E48B | R-454B | - - - | - - - | - - - | 45500 | 15.2 | 12.5 | 215856382 | All | USA
EL16KC1-047-230A** | L*42/60U*+TXV | EL280UH090XE48B | R-454B | - - - | - - - | - - - | 45500 | 15.2 | 12.5 | 215856390 | All | USA
EL16KC1-047-230A** | L*42/60U*+TXV | EL280UH110E48C | R-454B | - - - | - - - | - - - | 46000 | 15.2 | 13 | 215856400 | All | USA
EL16KC1-047-230A** | L*42/60U*+TXV | EL280UH110E60C | R-454B | - - - | - - - | - - - | 46000 | 15.2 | 13 | 215856412 | All | USA
EL16KC1-047-230A** | L*42/60U*+TXV | EL280UH110XE60C | R-454B | - - - | - - - | - - - | 46000 | 15.2 | 13 | 215856424 | All | USA
EL16KC1-047-230A** | L*42/60U*+TXV | EL297UH090XE48C | R-454B | - - - | - - - | - - - | 45500 | 15.2 | 13 | 215856436 | All | USA,Canada
EL16KC1-047-230A** | L*42/60U*+TXV | EL297UH090XV48C | R-454B | - - - | - - - | - - - | 45000 | 15.2 | 12.5 | 215856448 | All | USA,Canada
EL16KC1-047-230A** | L*42/60U*+TXV | EL297UH090XV60C | R-454B | - - - | - - - | - - - | 45000 | 15.2 | 12.5 | 215856460 | All | USA,Canada
EL16KC1-047-230A** | L*42/60U*+TXV | EL297UH110XE60C | R-454B | - - - | - - - | - - - | 45500 | 15.2 | 13 | 215856472 | All | USA,Canada
EL16KC1-047-230A** | L*42/60U*+TXV | EL297UH110XV48C | R-454B | - - - | - - - | - - - | 45500 | 15.2 | 12.5 | 215856484 | All | USA,Canada
EL16KC1-047-230A** | L*42/60U*+TXV | EL297UH110XV60C | R-454B | - - - | - - - | - - - | 45500 | 15.2 | 12.5 | 215856496 | All | USA,Canada
EL16KC1-047-230A** | L*42/60U*+TXV | EL297UH135XE60D | R-454B | - - - | - - - | - - - | 45500 | 15 | 12.5 | 217162185 | All | USA,Canada
EL16KC1-047-230A** | L*42/60U*+TXV | EL297UH135XV60D | R-454B | - - - | - - - | - - - | 45000 | 15.2 | 12.5 | 217162200 | All | USA,Canada
EL16KC1-047-230A** | L*42/60U*+TXV | ML180UH070V48B | R-454B | - - - | - - - | - - - | 46000 | 15.2 | 13 | 215856524 | All | USA
EL16KC1-047-230A** | L*42/60U*+TXV | ML180UH090E48B | R-454B | - - - | - - - | - - - | 45500 | 15.2 | 13 | 215856532 | All | USA
EL16KC1-047-230A** | L*42/60U*+TXV | ML180UH090E60C | R-454B | - - - | - - - | - - - | 45500 | 15.2 | 13 | 215856542 | All | USA
EL16KC1-047-230A** | L*42/60U*+TXV | ML180UH090V48B | R-454B | - - - | - - - | - - - | 45000 | 15.2 | 12.5 | 215856552 | All | USA
EL16KC1-047-230A** | L*42/60U*+TXV | ML180UH090XE48B | R-454B | - - - | - - - | - - - | 45500 | 15.2 | 13 | 215856560 | All | USA
EL16KC1-047-230A** | L*42/60U*+TXV | ML180UH110E60C | R-454B | - - - | - - - | - - - | 46000 | 15.2 | 12.5 | 215856570 | All | USA
EL16KC1-047-230A** | L*42/60U*+TXV | ML180UH110V60C | R-454B | - - - | - - - | - - - | 46000 | 15.2 | 13 | 215856582 | All | USA
EL16KC1-047-230A** | L*42/60U*+TXV | ML180UH110XE60C | R-454B | - - - | - - - | - - - | 46000 | 15.2 | 12.5 | 215856594 | All | USA
EL16KC1-047-230A** | L*42/60U*+TXV | ML193UH090XE48C | R-454B | - - - | - - - | - - - | 45500 | 15.2 | 12.5 | 215856616 | All | USA
EL16KC1-047-230A** | L*42/60U*+TXV | ML193UH110XE48C | R-454B | - - - | - - - | - - - | 45500 | 15.2 | 13 | 215856630 | All | USA
EL16KC1-047-230A** | L*42/60U*+TXV | ML193UH110XE60C | R-454B | - - - | - - - | - - - | 45000 | 15.2 | 13 | 215856644 | All | USA
EL16KC1-047-230A** | L*42/60U*+TXV | ML196UH070XE48B | R-454B | - - - | - - - | - - - | 45000 | 14.5 | 12 | 215856656 | All | USA,Canada
EL16KC1-047-230A** | L*42/60U*+TXV | ML196UH090XE48C | R-454B | - - - | - - - | - - - | 45500 | 15.2 | 12.5 | 215856668 | All | USA,Canada
EL16KC1-047-230A** | L*42/60U*+TXV | ML196UH090XE60C | R-454B | - - - | - - - | - - - | 45000 | 15.2 | 13 | 215856682 | All | USA,Canada
EL16KC1-047-230A** | L*42/60U*+TXV | ML196UH110XE60C | R-454B | - - - | - - - | - - - | 45500 | 15.2 | 13 | 215856696 | All | USA,Canada
EL16KC1-047-230A** | L*42/60U*+TXV | ML296UH090XV48C | R-454B | - - - | - - - | - - - | 46000 | 15.2 | 12.5 | 217162215 | All | USA,Canada
EL16KC1-047-230A** | L*42/60U*+TXV | ML296UH110XV60C | R-454B | - - - | - - - | - - - | 45500 | 15.2 | 13 | 217162234 | All | USA,Canada
EL16KC1-047-230A** | L*42/60U*+TXV | SL280UH080NV48B | R-454B | - - - | - - - | - - - | 45500 | 15.2 | 12.5 | 215856717 | All | USA
EL16KC1-047-230A** | L*42/60U*+TXV | SL280UH080NV60C | R-454B | - - - | - - - | - - - | 45500 | 15.2 | 13 | 215856729 | All | USA
EL16KC1-047-230A** | L*42/60U*+TXV | SL280UH090V48B | R-454B | - - - | - - - | - - - | 45000 | 15.2 | 12.5 | 215856741 | All | USA
EL16KC1-047-230A** | L*42/60U*+TXV | SL280UH090V60C | R-454B | - - - | - - - | - - - | 46000 | 15.2 | 13 | 215856753 | All | USA
EL16KC1-047-230A** | L*42/60U*+TXV | SL280UH090XV48B | R-454B | - - - | - - - | - - - | 45000 | 15.2 | 12.5 | 215856765 | All | USA
EL16KC1-047-230A** | L*42/60U*+TXV | SL280UH090XV60C | R-454B | - - - | - - - | - - - | 46000 | 15.2 | 13 | 215856777 | All | USA
EL16KC1-047-230A** | L*42/60U*+TXV | SL280UH100NV60C | R-454B | - - - | - - - | - - - | 45500 | 15.2 | 13 | 215856791 | All | USA
EL16KC1-047-230A** | L*42/60U*+TXV | SL280UH110V60C | R-454B | - - - | - - - | - - - | 45500 | 15.2 | 13 | 215856805 | All | USA
EL16KC1-047-230A** | L*42/60U*+TXV | SL280UH110XV60C | R-454B | - - - | - - - | - - - | 45500 | 15.2 | 13 | 215856819 | All | USA
EL16KC1-047-230A** | L*42/60U*+TXV | SL280UH135V60D | R-454B | - - - | - - - | - - - | 45000 | 15.2 | 12.5 | 217162295 | All | USA
EL16KC1-047-230A** | L*42/60U*+TXV | SL297UH080NV48C | R-454B | - - - | - - - | - - - | 44500 | 14.3 | 12 | 218383143 | All | USA,Canada
EL16KC1-047-230A** | L*42/60U*+TXV | SL297UH080NV60C | R-454B | - - - | - - - | - - - | 45000 | 15.2 | 12.5 | 218383153 | All | USA,Canada
EL16KC1-047-230A** | L*42/60U*+TXV | SLP99UH090XV48C | R-454B | - - - | - - - | - - - | 45000 | 15.2 | 12.5 | 215856842 | All | USA,Canada
EL16KC1-047-230A** | L*42/60U*+TXV | SLP99UH090XV60C | R-454B | - - - | - - - | - - - | 45500 | 15.2 | 12.5 | 215856856 | All | USA,Canada
EL16KC1-047-230A** | L*42/60U*+TXV | SLP99UH110XV60C | R-454B | - - - | - - - | - - - | 45500 | 15.2 | 12.5 | 215856870 | All | USA,Canada
EL16KC1-047-230A** | L*42/60U*+TXV+LEFE5* | - - - | R-454B | - - - | - - - | - - - | 45500 | 15.2 | 12.5 | 217286104 | All | USA,Canada
EL16KC1-047-230A** | L*42/60V*+TXV | EL180UH100NE60C | R-454B | - - - | - - - | - - - | 46500 | 15.2 | 12.5 | 215856349 | All | USA
EL16KC1-047-230A** | L*42/60V*+TXV | EL195UH100NE60C | R-454B | - - - | - - - | - - - | 46000 | 15 | 12.5 | 217162134 | All | USA
EL16KC1-047-230A** | L*42/60V*+TXV | EL196UH090XE48C | R-454B | - - - | - - - | - - - | 45500 | 15.2 | 13 | 215856362 | All | USA,Canada
EL16KC1-047-230A** | L*42/60V*+TXV | EL196UH110XE60C | R-454B | - - - | - - - | - - - | 46000 | 15.2 | 13 | 215856374 | All | USA,Canada
EL16KC1-047-230A** | L*42/60V*+TXV | EL280UH090E48B | R-454B | - - - | - - - | - - - | 45500 | 15.2 | 13 | 215856386 | All | USA
EL16KC1-047-230A** | L*42/60V*+TXV | EL280UH090XE48B | R-454B | - - - | - - - | - - - | 45500 | 15.2 | 13 | 215856394 | All | USA
EL16KC1-047-230A** | L*42/60V*+TXV | EL280UH110E48C | R-454B | - - - | - - - | - - - | 46500 | 15.2 | 13 | 215856402 | All | USA
EL16KC1-047-230A** | L*42/60V*+TXV | EL280UH110E60C | R-454B | - - - | - - - | - - - | 45500 | 16 | 13 | 215856414 | All | USA
EL16KC1-047-230A** | L*42/60V*+TXV | EL280UH110XE60C | R-454B | - - - | - - - | - - - | 45500 | 16 | 13 | 215856426 | All | USA
EL16KC1-047-230A** | L*42/60V*+TXV | EL297UH090XE48C | R-454B | - - - | - - - | - - - | 46000 | 15.2 | 13 | 215856438 | All | USA,Canada
EL16KC1-047-230A** | L*42/60V*+TXV | EL297UH090XV48C | R-454B | - - - | - - - | - - - | 45500 | 15.2 | 13 | 215856450 | All | USA,Canada
EL16KC1-047-230A** | L*42/60V*+TXV | EL297UH090XV60C | R-454B | - - - | - - - | - - - | 45000 | 15.2 | 13 | 215856462 | All | USA,Canada
EL16KC1-047-230A** | L*42/60V*+TXV | EL297UH110XE60C | R-454B | - - - | - - - | - - - | 46000 | 15.2 | 13 | 215856474 | All | USA,Canada
EL16KC1-047-230A** | L*42/60V*+TXV | EL297UH110XV48C | R-454B | - - - | - - - | - - - | 46500 | 15.2 | 13 | 215856486 | All | USA,Canada
EL16KC1-047-230A** | L*42/60V*+TXV | EL297UH110XV60C | R-454B | - - - | - - - | - - - | 46500 | 15.2 | 13 | 215856498 | All | USA,Canada
EL16KC1-047-230A** | L*42/60V*+TXV | EL297UH135XE60D | R-454B | - - - | - - - | - - - | 46500 | 15.2 | 13 | 217162189 | All | USA,Canada
EL16KC1-047-230A** | L*42/60V*+TXV | EL297UH135XV60D | R-454B | - - - | - - - | - - - | 46500 | 15.2 | 13 | 217162204 | All | USA,Canada
EL16KC1-047-230A** | L*42/60V*+TXV | ML180UH070V48B | R-454B | - - - | - - - | - - - | 46500 | 15.2 | 13 | 215856528 | All | USA
EL16KC1-047-230A** | L*42/60V*+TXV | ML180UH090E48B | R-454B | - - - | - - - | - - - | 46000 | 15.2 | 13 | 215856536 | All | USA
EL16KC1-047-230A** | L*42/60V*+TXV | ML180UH090E60C | R-454B | - - - | - - - | - - - | 45500 | 16 | 13 | 215856544 | All | USA
EL16KC1-047-230A** | L*42/60V*+TXV | ML180UH090V48B | R-454B | - - - | - - - | - - - | 45000 | 15.2 | 13 | 215856556 | All | USA
EL16KC1-047-230A** | L*42/60V*+TXV | ML180UH090XE48B | R-454B | - - - | - - - | - - - | 45500 | 15.2 | 13 | 215856564 | All | USA
EL16KC1-047-230A** | L*42/60V*+TXV | ML180UH110E60C | R-454B | - - - | - - - | - - - | 47000 | 15.2 | 13 | 215856572 | All | USA
EL16KC1-047-230A** | L*42/60V*+TXV | ML180UH110V60C | R-454B | - - - | - - - | - - - | 45500 | 16 | 13 | 215856584 | All | USA
EL16KC1-047-230A** | L*42/60V*+TXV | ML180UH110XE60C | R-454B | - - - | - - - | - - - | 47000 | 15.2 | 13 | 215856596 | All | USA
EL16KC1-047-230A** | L*42/60V*+TXV | ML193UH090XE48C | R-454B | - - - | - - - | - - - | 46000 | 15.2 | 13 | 215856618 | All | USA
EL16KC1-047-230A** | L*42/60V*+TXV | ML193UH110XE48C | R-454B | - - - | - - - | - - - | 46000 | 15.2 | 13 | 215856632 | All | USA
EL16KC1-047-230A** | L*42/60V*+TXV | ML193UH110XE60C | R-454B | - - - | - - - | - - - | 46500 | 15.2 | 13 | 215856646 | All | USA
EL16KC1-047-230A** | L*42/60V*+TXV | ML196UH070XE48B | R-454B | - - - | - - - | - - - | 45000 | 14.5 | 12.5 | 215856660 | All | USA,Canada
EL16KC1-047-230A** | L*42/60V*+TXV | ML196UH090XE48C | R-454B | - - - | - - - | - - - | 46000 | 15.2 | 13 | 215856670 | All | USA,Canada
EL16KC1-047-230A** | L*42/60V*+TXV | ML196UH090XE60C | R-454B | - - - | - - - | - - - | 46500 | 15.2 | 13 | 215856684 | All | USA,Canada
EL16KC1-047-230A** | L*42/60V*+TXV | ML196UH110XE60C | R-454B | - - - | - - - | - - - | 46000 | 15.2 | 13 | 215856698 | All | USA,Canada
EL16KC1-047-230A** | L*42/60V*+TXV | ML296UH090XV48C | R-454B | - - - | - - - | - - - | 46500 | 15.2 | 13 | 217162219 | All | USA,Canada
EL16KC1-047-230A** | L*42/60V*+TXV | ML296UH110XV60C | R-454B | - - - | - - - | - - - | 46000 | 15.2 | 13 | 217162238 | All | USA,Canada
EL16KC1-047-230A** | L*42/60V*+TXV | SL280UH080NV48B | R-454B | - - - | - - - | - - - | 45500 | 15.2 | 13 | 215856721 | All | USA
EL16KC1-047-230A** | L*42/60V*+TXV | SL280UH080NV60C | R-454B | - - - | - - - | - - - | 46500 | 15.2 | 13 | 215856731 | All | USA
EL16KC1-047-230A** | L*42/60V*+TXV | SL280UH090V48B | R-454B | - - - | - - - | - - - | 45500 | 15.2 | 13 | 215856745 | All | USA
EL16KC1-047-230A** | L*42/60V*+TXV | SL280UH090V60C | R-454B | - - - | - - - | - - - | 46500 | 15.2 | 13 | 215856755 | All | USA
EL16KC1-047-230A** | L*42/60V*+TXV | SL280UH090XV48B | R-454B | - - - | - - - | - - - | 45500 | 15.2 | 13 | 215856769 | All | USA
EL16KC1-047-230A** | L*42/60V*+TXV | SL280UH090XV60C | R-454B | - - - | - - - | - - - | 46500 | 15.2 | 13 | 215856779 | All | USA
EL16KC1-047-230A** | L*42/60V*+TXV | SL280UH100NV60C | R-454B | - - - | - - - | - - - | 47000 | 15.2 | 13 | 215856793 | All | USA
EL16KC1-047-230A** | L*42/60V*+TXV | SL280UH110V60C | R-454B | - - - | - - - | - - - | 47000 | 15.2 | 13 | 215856807 | All | USA
EL16KC1-047-230A** | L*42/60V*+TXV | SL280UH110XV60C | R-454B | - - - | - - - | - - - | 47000 | 15.2 | 13 | 215856821 | All | USA
EL16KC1-047-230A** | L*42/60V*+TXV | SL280UH135V60D | R-454B | - - - | - - - | - - - | 46000 | 15.2 | 13 | 217162299 | All | USA
EL16KC1-047-230A** | L*42/60V*+TXV | SL297UH080NV48C | R-454B | - - - | - - - | - - - | 46000 | 14 | 12 | 218630717 | All | USA,Canada
EL16KC1-047-230A** | L*42/60V*+TXV | SL297UH080NV60C | R-454B | - - - | - - - | - - - | 46000 | 15 | 13 | 218630718 | All | USA,Canada
EL16KC1-047-230A** | L*42/60V*+TXV | SLP99UH090XV48C | R-454B | - - - | - - - | - - - | 45500 | 15.2 | 13 | 215856844 | All | USA,Canada
EL16KC1-047-230A** | L*42/60V*+TXV | SLP99UH090XV60C | R-454B | - - - | - - - | - - - | 45500 | 15.2 | 13 | 215856858 | All | USA,Canada
EL16KC1-047-230A** | L*42/60V*+TXV | SLP99UH110XV60C | R-454B | - - - | - - - | - - - | 46500 | 15.2 | 13 | 215856872 | All | USA,Canada
EL16KC1-047-230A** | L*42/60V*+TXV+LEFE5* | - - - | R-454B | - - - | - - - | - - - | 46500 | 15.2 | 13 | 217286109 | All | USA,Canada
EL16KC1-047-230A** | L*42/60V+TXV+TD | EL180UH100NE60C | R-454B | - - - | - - - | - - - | 46500 | 14.5 | 12.5 | 218631113 | All | USA
EL16KC1-047-230A** | L*42/60V+TXV+TD | EL195UH100NE60C | R-454B | - - - | - - - | - - - | 46000 | 14.5 | 12.5 | 218631114 | All | USA
EL16KC1-047-230A** | L*42/60V+TXV+TD | SL280UH080NV48B | R-454B | - - - | - - - | - - - | 45500 | 15.2 | 13 | 218631115 | All | USA
EL16KC1-047-230A** | L*42/60V+TXV+TD | SL280UH080NV60C | R-454B | - - - | - - - | - - - | 46000 | 15.2 | 13 | 218631116 | All | USA
EL16KC1-047-230A** | L*42/60V+TXV+TD | SL280UH100NV60C | R-454B | - - - | - - - | - - - | 46000 | 15.2 | 13 | 218631117 | All | USA
EL16KC1-047-230A** | L*42/60V+TXV+TD | SL297UH080NV48C | R-454B | - - - | - - - | - - - | 46000 | 14 | 12 | 218631118 | All | USA,Canada
EL16KC1-047-230A** | L*42/60V+TXV+TD | SL297UH080NV60C | R-454B | - - - | - - - | - - - | 46000 | 15 | 13 | 218631119 | All | USA,Canada
EL16KC1-047-230A** | L*42/60Y*+TXV | EL180UH100NE60C | R-454B | - - - | - - - | - - - | 47000 | 15.2 | 13 | 215856352 | All | USA
EL16KC1-047-230A** | L*42/60Y*+TXV | EL196UH090XE48C | R-454B | - - - | - - - | - - - | 46500 | 15.2 | 13 | 215856365 | All | USA,Canada
EL16KC1-047-230A** | L*42/60Y*+TXV | EL196UH110XE60C | R-454B | - - - | - - - | - - - | 47000 | 16 | 13 | 215856377 | All | USA,Canada
EL16KC1-047-230A** | L*42/60Y*+TXV | EL280UH110E48C | R-454B | - - - | - - - | - - - | 47500 | 16 | 13 | 215856405 | All | USA
EL16KC1-047-230A** | L*42/60Y*+TXV | EL280UH110E60C | R-454B | - - - | - - - | - - - | 46000 | 16 | 13.5 | 215856417 | All | USA
EL16KC1-047-230A** | L*42/60Y*+TXV | EL280UH110XE60C | R-454B | - - - | - - - | - - - | 46000 | 16 | 13.5 | 215856429 | All | USA
EL16KC1-047-230A** | L*42/60Y*+TXV | EL297UH090XE48C | R-454B | - - - | - - - | - - - | 47000 | 16 | 13 | 215856441 | All | USA,Canada
EL16KC1-047-230A** | L*42/60Y*+TXV | EL297UH090XV48C | R-454B | - - - | - - - | - - - | 47000 | 15.2 | 13 | 215856453 | All | USA,Canada
EL16KC1-047-230A** | L*42/60Y*+TXV | EL297UH090XV60C | R-454B | - - - | - - - | - - - | 47000 | 15.2 | 13 | 215856465 | All | USA,Canada
EL16KC1-047-230A** | L*42/60Y*+TXV | EL297UH110XE60C | R-454B | - - - | - - - | - - - | 47000 | 16 | 13 | 215856477 | All | USA,Canada
EL16KC1-047-230A** | L*42/60Y*+TXV | EL297UH110XV48C | R-454B | - - - | - - - | - - - | 45500 | 15.2 | 13.5 | 215856489 | All | USA,Canada
EL16KC1-047-230A** | L*42/60Y*+TXV | EL297UH110XV60C | R-454B | - - - | - - - | - - - | 46500 | 16 | 13 | 215856501 | All | USA,Canada
EL16KC1-047-230A** | L*42/60Y*+TXV | EL297UH135XE60D | R-454B | - - - | - - - | - - - | 47000 | 15.2 | 13 | 215856505 | All | USA,Canada
EL16KC1-047-230A** | L*42/60Y*+TXV | EL297UH135XV60D | R-454B | - - - | - - - | - - - | 47000 | 15.2 | 13 | 215856514 | All | USA,Canada
EL16KC1-047-230A** | L*42/60Y*+TXV | ML180UH090E60C | R-454B | - - - | - - - | - - - | 47000 | 16 | 13.5 | 215856547 | All | USA
EL16KC1-047-230A** | L*42/60Y*+TXV | ML180UH090XE48B | R-454B | - - - | - - - | - - - | 45000 | 16 | 13.5 | 216704004 | All | USA
EL16KC1-047-230A** | L*42/60Y*+TXV | ML180UH110E60C | R-454B | - - - | - - - | - - - | 47500 | 16 | 13 | 215856575 | All | USA
EL16KC1-047-230A** | L*42/60Y*+TXV | ML180UH110V60C | R-454B | - - - | - - - | - - - | 47000 | 16 | 13.5 | 215856587 | All | USA
EL16KC1-047-230A** | L*42/60Y*+TXV | ML180UH110XE60C | R-454B | - - - | - - - | - - - | 47500 | 16 | 13 | 215856599 | All | USA
EL16KC1-047-230A** | L*42/60Y*+TXV | ML180UH135E60D | R-454B | - - - | - - - | - - - | 47000 | 15.2 | 13 | 215856603 | All | USA
EL16KC1-047-230A** | L*42/60Y*+TXV | ML193UH090XE48C | R-454B | - - - | - - - | - - - | 45500 | 15.2 | 13.5 | 215856621 | All | USA
EL16KC1-047-230A** | L*42/60Y*+TXV | ML193UH110XE48C | R-454B | - - - | - - - | - - - | 47000 | 16 | 13 | 215856635 | All | USA
EL16KC1-047-230A** | L*42/60Y*+TXV | ML193UH110XE60C | R-454B | - - - | - - - | - - - | 46500 | 16 | 13 | 215856649 | All | USA
EL16KC1-047-230A** | L*42/60Y*+TXV | ML196UH090XE48C | R-454B | - - - | - - - | - - - | 45500 | 15.2 | 13.5 | 215856673 | All | USA,Canada
EL16KC1-047-230A** | L*42/60Y*+TXV | ML196UH090XE60C | R-454B | - - - | - - - | - - - | 46000 | 15.2 | 13.5 | 215856687 | All | USA,Canada
EL16KC1-047-230A** | L*42/60Y*+TXV | ML196UH110XE60C | R-454B | - - - | - - - | - - - | 47000 | 16 | 13 | 215856701 | All | USA,Canada
EL16KC1-047-230A** | L*42/60Y*+TXV | ML196UH135XE60D | R-454B | - - - | - - - | - - - | 47000 | 15.2 | 13 | 215856706 | All | USA,Canada
EL16KC1-047-230A** | L*42/60Y*+TXV | SL280UH080NV60C | R-454B | - - - | - - - | - - - | 47000 | 16 | 13 | 215856734 | All | USA
EL16KC1-047-230A** | L*42/60Y*+TXV | SL280UH090V60C | R-454B | - - - | - - - | - - - | 47000 | 16 | 13 | 215856758 | All | USA
EL16KC1-047-230A** | L*42/60Y*+TXV | SL280UH090XV60C | R-454B | - - - | - - - | - - - | 47000 | 16 | 13 | 215856782 | All | USA
EL16KC1-047-230A** | L*42/60Y*+TXV | SL280UH100NV60C | R-454B | - - - | - - - | - - - | 47000 | 16 | 13 | 215856796 | All | USA
EL16KC1-047-230A** | L*42/60Y*+TXV | SL280UH110V60C | R-454B | - - - | - - - | - - - | 47000 | 16 | 13 | 215856810 | All | USA
EL16KC1-047-230A** | L*42/60Y*+TXV | SL280UH110XV60C | R-454B | - - - | - - - | - - - | 47000 | 16 | 13 | 215856824 | All | USA
EL16KC1-047-230A** | L*42/60Y*+TXV | SL280UH135V60D | R-454B | - - - | - - - | - - - | 46500 | 16 | 13 | 215856829 | All | USA
EL16KC1-047-230A** | L*42/60Y*+TXV | SLP99UH090XV48C | R-454B | - - - | - - - | - - - | 46500 | 15.2 | 13 | 215856847 | All | USA,Canada
EL16KC1-047-230A** | L*42/60Y*+TXV | SLP99UH090XV60C | R-454B | - - - | - - - | - - - | 45500 | 15.2 | 13.5 | 215856861 | All | USA,Canada
EL16KC1-047-230A** | L*42/60Y*+TXV | SLP99UH110XV60C | R-454B | - - - | - - - | - - - | 45500 | 15.2 | 13.5 | 215856875 | All | USA,Canada
EL16KC1-047-230A** | L*42/60Y*+TXV | SLP99UH135XV60D | R-454B | - - - | - - - | - - - | 47000 | 15.2 | 13 | 215856880 | All | USA,Canada
EL16KC1-047-230A** | L*42/60Y*+TXV+TD | - - - | R-454B | - - - | - - - | - - - | 45500 | 14 | 11.5 | 215862531 | All | USA,Canada
EL16KC1-047-230A** | L*42/60Z*+TXV | EL180UH100NE60C | R-454B | - - - | - - - | - - - | 47000 | 15.2 | 13 | 215856351 | All | USA
EL16KC1-047-230A** | L*42/60Z*+TXV | EL195UH100NE60C | R-454B | - - - | - - - | - - - | 46000 | 15.2 | 13 | 217162135 | All | USA
EL16KC1-047-230A** | L*42/60Z*+TXV | EL196UH090XE48C | R-454B | - - - | - - - | - - - | 46500 | 15.2 | 13 | 215856364 | All | USA,Canada
EL16KC1-047-230A** | L*42/60Z*+TXV | EL196UH110XE60C | R-454B | - - - | - - - | - - - | 47000 | 16 | 13 | 215856376 | All | USA,Canada
EL16KC1-047-230A** | L*42/60Z*+TXV | EL280UH110E48C | R-454B | - - - | - - - | - - - | 47500 | 16 | 13 | 215856404 | All | USA
EL16KC1-047-230A** | L*42/60Z*+TXV | EL280UH110E60C | R-454B | - - - | - - - | - - - | 46000 | 16 | 13.5 | 215856416 | All | USA
EL16KC1-047-230A** | L*42/60Z*+TXV | EL280UH110XE60C | R-454B | - - - | - - - | - - - | 46000 | 16 | 13.5 | 215856428 | All | USA
EL16KC1-047-230A** | L*42/60Z*+TXV | EL297UH090XE48C | R-454B | - - - | - - - | - - - | 47000 | 16 | 13 | 215856440 | All | USA,Canada
EL16KC1-047-230A** | L*42/60Z*+TXV | EL297UH090XV48C | R-454B | - - - | - - - | - - - | 47000 | 15.2 | 13 | 215856452 | All | USA,Canada
EL16KC1-047-230A** | L*42/60Z*+TXV | EL297UH090XV60C | R-454B | - - - | - - - | - - - | 47000 | 15.2 | 13 | 215856464 | All | USA,Canada
EL16KC1-047-230A** | L*42/60Z*+TXV | EL297UH110XE60C | R-454B | - - - | - - - | - - - | 47000 | 16 | 13 | 215856476 | All | USA,Canada
EL16KC1-047-230A** | L*42/60Z*+TXV | EL297UH110XV48C | R-454B | - - - | - - - | - - - | 45500 | 15.2 | 13.5 | 215856488 | All | USA,Canada
EL16KC1-047-230A** | L*42/60Z*+TXV | EL297UH110XV60C | R-454B | - - - | - - - | - - - | 46500 | 16 | 13 | 215856500 | All | USA,Canada
EL16KC1-047-230A** | L*42/60Z*+TXV | EL297UH135XE60D | R-454B | - - - | - - - | - - - | 47000 | 15.2 | 13 | 215856504 | All | USA,Canada
EL16KC1-047-230A** | L*42/60Z*+TXV | EL297UH135XV60D | R-454B | - - - | - - - | - - - | 47000 | 15.2 | 13 | 215856513 | All | USA,Canada
EL16KC1-047-230A** | L*42/60Z*+TXV | ML180UH090E60C | R-454B | - - - | - - - | - - - | 47000 | 16 | 13.5 | 215856546 | All | USA
EL16KC1-047-230A** | L*42/60Z*+TXV | ML180UH090XE48B | R-454B | - - - | - - - | - - - | 45000 | 16 | 13.5 | 216704003 | All | USA
EL16KC1-047-230A** | L*42/60Z*+TXV | ML180UH110E60C | R-454B | - - - | - - - | - - - | 47500 | 16 | 13 | 215856574 | All | USA
EL16KC1-047-230A** | L*42/60Z*+TXV | ML180UH110V60C | R-454B | - - - | - - - | - - - | 47000 | 16 | 13.5 | 215856586 | All | USA
EL16KC1-047-230A** | L*42/60Z*+TXV | ML180UH110XE60C | R-454B | - - - | - - - | - - - | 47500 | 16 | 13 | 215856598 | All | USA
EL16KC1-047-230A** | L*42/60Z*+TXV | ML180UH135E60D | R-454B | - - - | - - - | - - - | 47000 | 15.2 | 13 | 215856602 | All | USA
EL16KC1-047-230A** | L*42/60Z*+TXV | ML193UH090XE48C | R-454B | - - - | - - - | - - - | 45500 | 15.2 | 13.5 | 215856620 | All | USA
EL16KC1-047-230A** | L*42/60Z*+TXV | ML193UH110XE48C | R-454B | - - - | - - - | - - - | 47000 | 16 | 13 | 215856634 | All | USA
EL16KC1-047-230A** | L*42/60Z*+TXV | ML193UH110XE60C | R-454B | - - - | - - - | - - - | 46500 | 16 | 13 | 215856648 | All | USA
EL16KC1-047-230A** | L*42/60Z*+TXV | ML196UH090XE48C | R-454B | - - - | - - - | - - - | 45500 | 15.2 | 13.5 | 215856672 | All | USA,Canada
EL16KC1-047-230A** | L*42/60Z*+TXV | ML196UH090XE60C | R-454B | - - - | - - - | - - - | 46000 | 15.2 | 13.5 | 215856686 | All | USA,Canada
EL16KC1-047-230A** | L*42/60Z*+TXV | ML196UH110XE60C | R-454B | - - - | - - - | - - - | 47000 | 16 | 13 | 215856700 | All | USA,Canada
EL16KC1-047-230A** | L*42/60Z*+TXV | ML196UH135XE60D | R-454B | - - - | - - - | - - - | 47000 | 15.2 | 13 | 215856705 | All | USA,Canada
EL16KC1-047-230A** | L*42/60Z*+TXV | ML296UH090XV48C | R-454B | - - - | - - - | - - - | 46000 | 15.2 | 13.5 | 217162220 | All | USA,Canada
EL16KC1-047-230A** | L*42/60Z*+TXV | ML296UH110XV60C | R-454B | - - - | - - - | - - - | 46500 | 16 | 13 | 217162239 | All | USA,Canada
EL16KC1-047-230A** | L*42/60Z*+TXV | SL280UH080NV60C | R-454B | - - - | - - - | - - - | 47000 | 16 | 13 | 215856733 | All | USA
EL16KC1-047-230A** | L*42/60Z*+TXV | SL280UH090V60C | R-454B | - - - | - - - | - - - | 47000 | 16 | 13 | 215856757 | All | USA
EL16KC1-047-230A** | L*42/60Z*+TXV | SL280UH090XV60C | R-454B | - - - | - - - | - - - | 47000 | 16 | 13 | 215856781 | All | USA
EL16KC1-047-230A** | L*42/60Z*+TXV | SL280UH100NV60C | R-454B | - - - | - - - | - - - | 47000 | 16 | 13 | 215856795 | All | USA
EL16KC1-047-230A** | L*42/60Z*+TXV | SL280UH110V60C | R-454B | - - - | - - - | - - - | 47000 | 16 | 13 | 215856809 | All | USA
EL16KC1-047-230A** | L*42/60Z*+TXV | SL280UH110XV60C | R-454B | - - - | - - - | - - - | 47000 | 16 | 13 | 215856823 | All | USA
EL16KC1-047-230A** | L*42/60Z*+TXV | SL280UH135V60D | R-454B | - - - | - - - | - - - | 46500 | 16 | 13 | 215856828 | All | USA
EL16KC1-047-230A** | L*42/60Z*+TXV | SL297UH080NV48C | R-454B | - - - | - - - | - - - | 46000 | 14.5 | 12.5 | 218383146 | All | USA,Canada
EL16KC1-047-230A** | L*42/60Z*+TXV | SL297UH080NV60C | R-454B | - - - | - - - | - - - | 47000 | 15.2 | 13 | 218383156 | All | USA,Canada
EL16KC1-047-230A** | L*42/60Z*+TXV | SLP99UH090XV48C | R-454B | - - - | - - - | - - - | 46500 | 15.2 | 13 | 215856846 | All | USA,Canada
EL16KC1-047-230A** | L*42/60Z*+TXV | SLP99UH090XV60C | R-454B | - - - | - - - | - - - | 45500 | 15.2 | 13.5 | 215856860 | All | USA,Canada
EL16KC1-047-230A** | L*42/60Z*+TXV | SLP99UH110XV60C | R-454B | - - - | - - - | - - - | 45500 | 15.2 | 13.5 | 215856874 | All | USA,Canada
EL16KC1-047-230A** | L*42/60Z*+TXV | SLP99UH135XV60D | R-454B | - - - | - - - | - - - | 47000 | 15.2 | 13 | 215856879 | All | USA,Canada
EL16KC1-047-230A** | L*42/60Z*+TXV+LEFE5* | - - - | R-454B | - - - | - - - | - - - | 46500 | 15.2 | 13 | 217285611 | All | USA,Canada
EL16KC1-047-230A** | L*42/60Z*+TXV+TD | - - - | R-454B | - - - | - - - | - - - | 45500 | 14 | 11.5 | 215862530 | All | USA,Canada
EL16KC1-047-230A** | L*42/61K*+TXV | EL180UH100NE60C | R-454B | - - - | - - - | - - - | 46000 | 15.2 | 12.5 | 215890298 | All | USA
EL16KC1-047-230A** | L*42/61K*+TXV | EL196UH090XE48C | R-454B | - - - | - - - | - - - | 45500 | 15.2 | 12.5 | 215890304 | All | USA,Canada
EL16KC1-047-230A** | L*42/61K*+TXV | EL196UH110XE60C | R-454B | - - - | - - - | - - - | 45500 | 15.2 | 13 | 215890310 | All | USA,Canada
EL16KC1-047-230A** | L*42/61K*+TXV | EL280UH090E48B | R-454B | - - - | - - - | - - - | 45000 | 15.2 | 13 | 215890316 | All | USA
EL16KC1-047-230A** | L*42/61K*+TXV | EL280UH090XE48B | R-454B | - - - | - - - | - - - | 45000 | 15.2 | 13 | 215890321 | All | USA
EL16KC1-047-230A** | L*42/61K*+TXV | EL280UH110E48C | R-454B | - - - | - - - | - - - | 46000 | 15.2 | 13 | 215890326 | All | USA
EL16KC1-047-230A** | L*42/61K*+TXV | EL280UH110E60C | R-454B | - - - | - - - | - - - | 45500 | 16 | 13 | 215890332 | All | USA
EL16KC1-047-230A** | L*42/61K*+TXV | EL280UH110XE60C | R-454B | - - - | - - - | - - - | 45500 | 16 | 13 | 215890338 | All | USA
EL16KC1-047-230A** | L*42/61K*+TXV | EL297UH090XE48C | R-454B | - - - | - - - | - - - | 45500 | 15.2 | 13 | 215890344 | All | USA,Canada
EL16KC1-047-230A** | L*42/61K*+TXV | EL297UH090XV48C | R-454B | - - - | - - - | - - - | 45500 | 15.2 | 12.5 | 215890350 | All | USA,Canada
EL16KC1-047-230A** | L*42/61K*+TXV | EL297UH090XV60C | R-454B | - - - | - - - | - - - | 46000 | 15.2 | 12.5 | 215890356 | All | USA,Canada
EL16KC1-047-230A** | L*42/61K*+TXV | EL297UH110XE60C | R-454B | - - - | - - - | - - - | 45500 | 15.2 | 13 | 215890362 | All | USA,Canada
EL16KC1-047-230A** | L*42/61K*+TXV | EL297UH110XV48C | R-454B | - - - | - - - | - - - | 46000 | 15.2 | 12.5 | 215890368 | All | USA,Canada
EL16KC1-047-230A** | L*42/61K*+TXV | EL297UH110XV60C | R-454B | - - - | - - - | - - - | 45000 | 15.2 | 13 | 215890374 | All | USA,Canada
EL16KC1-047-230A** | L*42/61K*+TXV | SL280UH080NV48B | R-454B | - - - | - - - | - - - | 45500 | 15.2 | 12.5 | 215890380 | All | USA
EL16KC1-047-230A** | L*42/61K*+TXV | SL280UH080NV60C | R-454B | - - - | - - - | - - - | 45500 | 15.2 | 13 | 215890385 | All | USA
EL16KC1-047-230A** | L*42/61K*+TXV | SL280UH090V48B | R-454B | - - - | - - - | - - - | 45000 | 15.2 | 13 | 215890390 | All | USA
EL16KC1-047-230A** | L*42/61K*+TXV | SL280UH090V60C | R-454B | - - - | - - - | - - - | 46000 | 15.2 | 13 | 215890395 | All | USA
EL16KC1-047-230A** | L*42/61K*+TXV | SL280UH090XV48B | R-454B | - - - | - - - | - - - | 45000 | 15.2 | 13 | 215890400 | All | USA
EL16KC1-047-230A** | L*42/61K*+TXV | SL280UH090XV60C | R-454B | - - - | - - - | - - - | 46000 | 15.2 | 13 | 215890405 | All | USA
EL16KC1-047-230A** | L*42/61K*+TXV | SL280UH100NV60C | R-454B | - - - | - - - | - - - | 45500 | 15.2 | 13 | 215890410 | All | USA
EL16KC1-047-230A** | L*42/61K*+TXV | SL280UH110V60C | R-454B | - - - | - - - | - - - | 45500 | 15.2 | 13 | 215890415 | All | USA
EL16KC1-047-230A** | L*42/61K*+TXV | SL280UH110XV60C | R-454B | - - - | - - - | - - - | 45500 | 15.2 | 13 | 215890420 | All | USA
EL16KC1-047-230A** | L*42/61K*+TXV | SLP99UH090XV48C | R-454B | - - - | - - - | - - - | 45500 | 15.2 | 12.5 | 215890425 | All | USA,Canada
EL16KC1-047-230A** | L*42/61K*+TXV | SLP99UH090XV60C | R-454B | - - - | - - - | - - - | 46000 | 15.2 | 12.5 | 215890430 | All | USA,Canada
EL16KC1-047-230A** | L*42/61K*+TXV | SLP99UH110XV60C | R-454B | - - - | - - - | - - - | 45500 | 15.2 | 12.5 | 215890435 | All | USA,Canada
EL16KC1-047-230A** | L*42/61L*+TXV | EL180UH100NE60C | R-454B | - - - | - - - | - - - | 46000 | 15.2 | 12.5 | 215890297 | All | USA
EL16KC1-047-230A** | L*42/61L*+TXV | EL195UH100NE60C | R-454B | - - - | - - - | - - - | 45000 | 15 | 12.5 | 217162132 | All | USA
EL16KC1-047-230A** | L*42/61L*+TXV | EL196UH090XE48C | R-454B | - - - | - - - | - - - | 45500 | 15.2 | 12.5 | 215890303 | All | USA,Canada
EL16KC1-047-230A** | L*42/61L*+TXV | EL196UH110XE60C | R-454B | - - - | - - - | - - - | 45500 | 15.2 | 13 | 215890309 | All | USA,Canada
EL16KC1-047-230A** | L*42/61L*+TXV | EL280UH090E48B | R-454B | - - - | - - - | - - - | 45000 | 15.2 | 13 | 215890315 | All | USA
EL16KC1-047-230A** | L*42/61L*+TXV | EL280UH090XE48B | R-454B | - - - | - - - | - - - | 45000 | 15.2 | 13 | 215890320 | All | USA
EL16KC1-047-230A** | L*42/61L*+TXV | EL280UH110E48C | R-454B | - - - | - - - | - - - | 46000 | 15.2 | 13 | 215890325 | All | USA
EL16KC1-047-230A** | L*42/61L*+TXV | EL280UH110E60C | R-454B | - - - | - - - | - - - | 45500 | 16 | 13 | 215890331 | All | USA
EL16KC1-047-230A** | L*42/61L*+TXV | EL280UH110XE60C | R-454B | - - - | - - - | - - - | 45500 | 16 | 13 | 215890337 | All | USA
EL16KC1-047-230A** | L*42/61L*+TXV | EL297UH090XE48C | R-454B | - - - | - - - | - - - | 45500 | 15.2 | 13 | 215890343 | All | USA,Canada
EL16KC1-047-230A** | L*42/61L*+TXV | EL297UH090XV48C | R-454B | - - - | - - - | - - - | 45500 | 15.2 | 12.5 | 215890349 | All | USA,Canada
EL16KC1-047-230A** | L*42/61L*+TXV | EL297UH090XV60C | R-454B | - - - | - - - | - - - | 46000 | 15.2 | 12.5 | 215890355 | All | USA,Canada
EL16KC1-047-230A** | L*42/61L*+TXV | EL297UH110XE60C | R-454B | - - - | - - - | - - - | 45500 | 15.2 | 13 | 215890361 | All | USA,Canada
EL16KC1-047-230A** | L*42/61L*+TXV | EL297UH110XV48C | R-454B | - - - | - - - | - - - | 46000 | 15.2 | 12.5 | 215890367 | All | USA,Canada
EL16KC1-047-230A** | L*42/61L*+TXV | EL297UH110XV60C | R-454B | - - - | - - - | - - - | 45000 | 15.2 | 13 | 215890373 | All | USA,Canada
EL16KC1-047-230A** | L*42/61L*+TXV | EL297UH135XE60D | R-454B | - - - | - - - | - - - | 45500 | 15.2 | 12.5 | 217162187 | All | USA,Canada
EL16KC1-047-230A** | L*42/61L*+TXV | EL297UH135XV60D | R-454B | - - - | - - - | - - - | 46000 | 15.2 | 12.5 | 217162202 | All | USA,Canada
EL16KC1-047-230A** | L*42/61L*+TXV | ML296UH090XV48C | R-454B | - - - | - - - | - - - | 46000 | 15.2 | 12.5 | 217162217 | All | USA,Canada
EL16KC1-047-230A** | L*42/61L*+TXV | ML296UH110XV60C | R-454B | - - - | - - - | - - - | 45500 | 15.2 | 13 | 217162236 | All | USA,Canada
EL16KC1-047-230A** | L*42/61L*+TXV | SL280UH080NV48B | R-454B | - - - | - - - | - - - | 45500 | 15.2 | 12.5 | 215890379 | All | USA
EL16KC1-047-230A** | L*42/61L*+TXV | SL280UH080NV60C | R-454B | - - - | - - - | - - - | 45500 | 15.2 | 13 | 215890384 | All | USA
EL16KC1-047-230A** | L*42/61L*+TXV | SL280UH090V48B | R-454B | - - - | - - - | - - - | 45000 | 15.2 | 13 | 215890389 | All | USA
EL16KC1-047-230A** | L*42/61L*+TXV | SL280UH090V60C | R-454B | - - - | - - - | - - - | 46000 | 15.2 | 13 | 215890394 | All | USA
EL16KC1-047-230A** | L*42/61L*+TXV | SL280UH090XV48B | R-454B | - - - | - - - | - - - | 45000 | 15.2 | 13 | 215890399 | All | USA
EL16KC1-047-230A** | L*42/61L*+TXV | SL280UH090XV60C | R-454B | - - - | - - - | - - - | 46000 | 15.2 | 13 | 215890404 | All | USA
EL16KC1-047-230A** | L*42/61L*+TXV | SL280UH100NV60C | R-454B | - - - | - - - | - - - | 45500 | 15.2 | 13 | 215890409 | All | USA
EL16KC1-047-230A** | L*42/61L*+TXV | SL280UH110V60C | R-454B | - - - | - - - | - - - | 45500 | 15.2 | 13 | 215890414 | All | USA
EL16KC1-047-230A** | L*42/61L*+TXV | SL280UH110XV60C | R-454B | - - - | - - - | - - - | 45500 | 15.2 | 13 | 215890419 | All | USA
EL16KC1-047-230A** | L*42/61L*+TXV | SL280UH135V60D | R-454B | - - - | - - - | - - - | 45500 | 15.2 | 12.5 | 217162297 | All | USA
EL16KC1-047-230A** | L*42/61L*+TXV | SLP99UH090XV48C | R-454B | - - - | - - - | - - - | 45500 | 15.2 | 12.5 | 215890424 | All | USA,Canada
EL16KC1-047-230A** | L*42/61L*+TXV | SLP99UH090XV60C | R-454B | - - - | - - - | - - - | 46000 | 15.2 | 12.5 | 215890429 | All | USA,Canada
EL16KC1-047-230A** | L*42/61L*+TXV | SLP99UH110XV60C | R-454B | - - - | - - - | - - - | 45500 | 15.2 | 12.5 | 215890434 | All | USA,Canada
EL16KC1-047-230A** | L*42/61L*+TXV+LEFE5* | - - - | R-454B | - - - | - - - | - - - | 46000 | 15.2 | 12.5 | 217286106 | All | USA,Canada
EL16KC1-047-230A** | L*43/61Z*+TXV+LEFE5* | - - - | R-454B | - - - | - - - | - - - | 46500 | 16 | 13 | 217465543 | All | USA,Canada
EL16KC1-047-230A** | L*48/60Y*+TXV | EL297UH135XE60D | R-454B | - - - | - - - | - - - | 47000 | 15.2 | 13.5 | 215856508 | All | USA,Canada
EL16KC1-047-230A** | L*48/60Y*+TXV | EL297UH135XV60D | R-454B | - - - | - - - | - - - | 47000 | 15.2 | 13.5 | 215856517 | All | USA,Canada
EL16KC1-047-230A** | L*48/60Y*+TXV | ML180UH135E60D | R-454B | - - - | - - - | - - - | 47000 | 15.2 | 13.5 | 215856606 | All | USA
EL16KC1-047-230A** | L*48/60Y*+TXV | ML196UH135XE60D | R-454B | - - - | - - - | - - - | 47000 | 15.2 | 13.5 | 215856709 | All | USA,Canada
EL16KC1-047-230A** | L*48/60Y*+TXV | SL280UH135V60D | R-454B | - - - | - - - | - - - | 46500 | 16 | 13.5 | 215856832 | All | USA
EL16KC1-047-230A** | L*48/60Y*+TXV | SLP99UH135XV60D | R-454B | - - - | - - - | - - - | 47000 | 15.2 | 13.5 | 215856883 | All | USA,Canada
EL16KC1-047-230A** | L*48/60Y*+TXV+TD | - - - | R-454B | - - - | - - - | - - - | 45500 | 14.5 | 12 | 215862537 | All | USA,Canada
EL16KC1-047-230A** | L*48/60Z*+TXV | EL180UH100NE60C | R-454B | - - - | - - - | - - - | 46000 | 15.2 | 13.5 | 217230510 | All | USA
EL16KC1-047-230A** | L*48/60Z*+TXV | EL195UH100NE60C | R-454B | - - - | - - - | - - - | 46000 | 15.2 | 13.5 | 217162139 | All | USA
EL16KC1-047-230A** | L*48/60Z*+TXV | EL297UH090XE48C | R-454B | - - - | - - - | - - - | 45500 | 16 | 14 | 217162146 | All | USA,Canada
EL16KC1-047-230A** | L*48/60Z*+TXV | EL297UH090XV48C | R-454B | - - - | - - - | - - - | 46000 | 15.2 | 13.5 | 217162152 | All | USA,Canada
EL16KC1-047-230A** | L*48/60Z*+TXV | EL297UH090XV60C | R-454B | - - - | - - - | - - - | 46000 | 15.2 | 13.5 | 217162158 | All | USA,Canada
EL16KC1-047-230A** | L*48/60Z*+TXV | EL297UH110XE60C | R-454B | - - - | - - - | - - - | 45500 | 16 | 14 | 217162164 | All | USA,Canada
EL16KC1-047-230A** | L*48/60Z*+TXV | EL297UH110XV48C | R-454B | - - - | - - - | - - - | 46500 | 15.2 | 13.5 | 217162170 | All | USA,Canada
EL16KC1-047-230A** | L*48/60Z*+TXV | EL297UH110XV60C | R-454B | - - - | - - - | - - - | 46500 | 16 | 13.5 | 217162176 | All | USA,Canada
EL16KC1-047-230A** | L*48/60Z*+TXV | EL297UH135XE60D | R-454B | - - - | - - - | - - - | 47000 | 15.2 | 13.5 | 215856507 | All | USA,Canada
EL16KC1-047-230A** | L*48/60Z*+TXV | EL297UH135XV60D | R-454B | - - - | - - - | - - - | 47000 | 15.2 | 13.5 | 215856516 | All | USA,Canada
EL16KC1-047-230A** | L*48/60Z*+TXV | ML180UH135E60D | R-454B | - - - | - - - | - - - | 47000 | 15.2 | 13.5 | 215856605 | All | USA
EL16KC1-047-230A** | L*48/60Z*+TXV | ML196UH135XE60D | R-454B | - - - | - - - | - - - | 47000 | 15.2 | 13.5 | 215856708 | All | USA,Canada
EL16KC1-047-230A** | L*48/60Z*+TXV | ML296UH090XV48C | R-454B | - - - | - - - | - - - | 46000 | 16 | 13.5 | 217162224 | All | USA,Canada
EL16KC1-047-230A** | L*48/60Z*+TXV | ML296UH110XV60C | R-454B | - - - | - - - | - - - | 45500 | 16 | 14 | 217162243 | All | USA,Canada
EL16KC1-047-230A** | L*48/60Z*+TXV | SL280UH080NV60C | R-454B | - - - | - - - | - - - | 45500 | 16 | 14 | 217162251 | All | USA
EL16KC1-047-230A** | L*48/60Z*+TXV | SL280UH090V60C | R-454B | - - - | - - - | - - - | 45500 | 16 | 14 | 217162258 | All | USA
EL16KC1-047-230A** | L*48/60Z*+TXV | SL280UH090XV60C | R-454B | - - - | - - - | - - - | 45500 | 16 | 14 | 217162265 | All | USA
EL16KC1-047-230A** | L*48/60Z*+TXV | SL280UH100NV60C | R-454B | - - - | - - - | - - - | 45500 | 16 | 14 | 217162272 | All | USA
EL16KC1-047-230A** | L*48/60Z*+TXV | SL280UH110V60C | R-454B | - - - | - - - | - - - | 47000 | 16 | 13.5 | 217162279 | All | USA
EL16KC1-047-230A** | L*48/60Z*+TXV | SL280UH110XV60C | R-454B | - - - | - - - | - - - | 47000 | 16 | 13.5 | 217162286 | All | USA
EL16KC1-047-230A** | L*48/60Z*+TXV | SL280UH135V60D | R-454B | - - - | - - - | - - - | 46500 | 16 | 13.5 | 215856831 | All | USA
EL16KC1-047-230A** | L*48/60Z*+TXV | SLP99UH135XV60D | R-454B | - - - | - - - | - - - | 47000 | 15.2 | 13.5 | 215856882 | All | USA,Canada
EL16KC1-047-230A** | L*48/60Z*+TXV+TD | - - - | R-454B | - - - | - - - | - - - | 45500 | 14.5 | 12 | 215862536 | All | USA,Canada
EL16KC1-047-230A** | L*49/63Y*+TXV | EL297UH135XE60D | R-454B | - - - | - - - | - - - | 47000 | 15.2 | 13.5 | 215856510 | All | USA,Canada
EL16KC1-047-230A** | L*49/63Y*+TXV | EL297UH135XV60D | R-454B | - - - | - - - | - - - | 47000 | 15.2 | 13.5 | 215856519 | All | USA,Canada
EL16KC1-047-230A** | L*49/63Y*+TXV | ML180UH135E60D | R-454B | - - - | - - - | - - - | 47000 | 15.2 | 13.5 | 215856608 | All | USA
EL16KC1-047-230A** | L*49/63Y*+TXV | ML196UH135XE60D | R-454B | - - - | - - - | - - - | 47000 | 15.2 | 13.5 | 215856711 | All | USA,Canada
EL16KC1-047-230A** | L*49/63Y*+TXV | SL280UH135V60D | R-454B | - - - | - - - | - - - | 46500 | 16 | 13.5 | 215856834 | All | USA
EL16KC1-047-230A** | L*49/63Y*+TXV | SLP99UH135XV60D | R-454B | - - - | - - - | - - - | 47000 | 15.2 | 13.5 | 215856885 | All | USA,Canada
EL16KC1-047-230A** | L*49/63Y*+TXV+TD | - - - | R-454B | - - - | - - - | - - - | 45500 | 14.5 | 12 | 215862539 | All | USA,Canada
EL16KC1-047-230A** | L*49/63Z*+TXV | EL180UH100NE60C | R-454B | - - - | - - - | - - - | 46000 | 15.2 | 13.5 | 216767667 | All | USA
EL16KC1-047-230A** | L*49/63Z*+TXV | EL195UH100NE60C | R-454B | - - - | - - - | - - - | 46000 | 15.2 | 13.5 | 217162140 | All | USA
EL16KC1-047-230A** | L*49/63Z*+TXV | EL196UH090XE48C | R-454B | - - - | - - - | - - - | 45500 | 16 | 13.5 | 218383075 | All | USA,Canada
EL16KC1-047-230A** | L*49/63Z*+TXV | EL196UH110XE60C | R-454B | - - - | - - - | - - - | 45500 | 16 | 14 | 218383078 | All | USA,Canada
EL16KC1-047-230A** | L*49/63Z*+TXV | EL280UH110E48C | R-454B | - - - | - - - | - - - | 46500 | 16 | 14 | 218383081 | All | USA
EL16KC1-047-230A** | L*49/63Z*+TXV | EL280UH110E60C | R-454B | - - - | - - - | - - - | 46500 | 16 | 14 | 218383084 | All | USA
EL16KC1-047-230A** | L*49/63Z*+TXV | EL280UH110XE60C | R-454B | - - - | - - - | - - - | 46500 | 16 | 14 | 218383087 | All | USA
EL16KC1-047-230A** | L*49/63Z*+TXV | EL297UH090XE48C | R-454B | - - - | - - - | - - - | 45500 | 16 | 14 | 217162147 | All | USA,Canada
EL16KC1-047-230A** | L*49/63Z*+TXV | EL297UH090XV48C | R-454B | - - - | - - - | - - - | 47000 | 15.2 | 13.5 | 217162153 | All | USA,Canada
EL16KC1-047-230A** | L*49/63Z*+TXV | EL297UH090XV60C | R-454B | - - - | - - - | - - - | 47000 | 15.2 | 13.5 | 217162159 | All | USA,Canada
EL16KC1-047-230A** | L*49/63Z*+TXV | EL297UH110XE60C | R-454B | - - - | - - - | - - - | 45500 | 16 | 14 | 217162165 | All | USA,Canada
EL16KC1-047-230A** | L*49/63Z*+TXV | EL297UH110XV48C | R-454B | - - - | - - - | - - - | 46500 | 16 | 13.5 | 217162171 | All | USA,Canada
EL16KC1-047-230A** | L*49/63Z*+TXV | EL297UH110XV60C | R-454B | - - - | - - - | - - - | 46500 | 16 | 13.5 | 217162177 | All | USA,Canada
EL16KC1-047-230A** | L*49/63Z*+TXV | EL297UH135XE60D | R-454B | - - - | - - - | - - - | 47000 | 15.2 | 13.5 | 215856509 | All | USA,Canada
EL16KC1-047-230A** | L*49/63Z*+TXV | EL297UH135XV60D | R-454B | - - - | - - - | - - - | 47000 | 15.2 | 13.5 | 215856518 | All | USA,Canada
EL16KC1-047-230A** | L*49/63Z*+TXV | ML180UH090E60C | R-454B | - - - | - - - | - - - | 47000 | 16 | 14 | 218383095 | All | USA
EL16KC1-047-230A** | L*49/63Z*+TXV | ML180UH110E60C | R-454B | - - - | - - - | - - - | 47500 | 16 | 13.5 | 218383100 | All | USA
EL16KC1-047-230A** | L*49/63Z*+TXV | ML180UH110V60C | R-454B | - - - | - - - | - - - | 47000 | 16 | 14 | 218383105 | All | USA
EL16KC1-047-230A** | L*49/63Z*+TXV | ML180UH110XE60C | R-454B | - - - | - - - | - - - | 47500 | 16 | 13.5 | 216767670 | All | USA
EL16KC1-047-230A** | L*49/63Z*+TXV | ML180UH135E60D | R-454B | - - - | - - - | - - - | 47000 | 15.2 | 13.5 | 215856607 | All | USA
EL16KC1-047-230A** | L*49/63Z*+TXV | ML193UH090XE48C | R-454B | - - - | - - - | - - - | 45500 | 16 | 13.5 | 216767673 | All | USA
EL16KC1-047-230A** | L*49/63Z*+TXV | ML193UH110XE48C | R-454B | - - - | - - - | - - - | 45500 | 16 | 14 | 218383116 | All | USA
EL16KC1-047-230A** | L*49/63Z*+TXV | ML193UH110XE60C | R-454B | - - - | - - - | - - - | 45000 | 16 | 14 | 216767676 | All | USA
EL16KC1-047-230A** | L*49/63Z*+TXV | ML196UH090XE48C | R-454B | - - - | - - - | - - - | 45500 | 16 | 13.5 | 218383125 | All | USA,Canada
EL16KC1-047-230A** | L*49/63Z*+TXV | ML196UH090XE60C | R-454B | - - - | - - - | - - - | 46500 | 16 | 13.5 | 218383130 | All | USA,Canada
EL16KC1-047-230A** | L*49/63Z*+TXV | ML196UH110XE60C | R-454B | - - - | - - - | - - - | 45500 | 16 | 14 | 218383135 | All | USA,Canada
EL16KC1-047-230A** | L*49/63Z*+TXV | ML196UH135XE60D | R-454B | - - - | - - - | - - - | 47000 | 15.2 | 13.5 | 215856710 | All | USA,Canada
EL16KC1-047-230A** | L*49/63Z*+TXV | ML296UH090XV48C | R-454B | - - - | - - - | - - - | 46500 | 16 | 13.5 | 217162225 | All | USA,Canada
EL16KC1-047-230A** | L*49/63Z*+TXV | ML296UH110XV60C | R-454B | - - - | - - - | - - - | 45500 | 16 | 14 | 217162244 | All | USA,Canada
EL16KC1-047-230A** | L*49/63Z*+TXV | SL280UH080NV60C | R-454B | - - - | - - - | - - - | 46500 | 16 | 14 | 217162252 | All | USA
EL16KC1-047-230A** | L*49/63Z*+TXV | SL280UH090V60C | R-454B | - - - | - - - | - - - | 46000 | 16 | 14 | 217162259 | All | USA
EL16KC1-047-230A** | L*49/63Z*+TXV | SL280UH090XV60C | R-454B | - - - | - - - | - - - | 46000 | 16 | 14 | 217162266 | All | USA
EL16KC1-047-230A** | L*49/63Z*+TXV | SL280UH100NV60C | R-454B | - - - | - - - | - - - | 45500 | 16 | 14 | 217162273 | All | USA
EL16KC1-047-230A** | L*49/63Z*+TXV | SL280UH110V60C | R-454B | - - - | - - - | - - - | 47000 | 16 | 13.5 | 217162280 | All | USA
EL16KC1-047-230A** | L*49/63Z*+TXV | SL280UH110XV60C | R-454B | - - - | - - - | - - - | 47000 | 16 | 13.5 | 217162287 | All | USA
EL16KC1-047-230A** | L*49/63Z*+TXV | SL280UH135V60D | R-454B | - - - | - - - | - - - | 46500 | 16 | 13.5 | 215856833 | All | USA
EL16KC1-047-230A** | L*49/63Z*+TXV | SL297UH080NV48C | R-454B | - - - | - - - | - - - | 46000 | 15 | 13 | 218383148 | All | USA,Canada
EL16KC1-047-230A** | L*49/63Z*+TXV | SL297UH080NV60C | R-454B | - - - | - - - | - - - | 46000 | 16 | 13.5 | 218383158 | All | USA,Canada
EL16KC1-047-230A** | L*49/63Z*+TXV | SLP99UH090XV48C | R-454B | - - - | - - - | - - - | 45000 | 16 | 13.5 | 218383166 | All | USA,Canada
EL16KC1-047-230A** | L*49/63Z*+TXV | SLP99UH090XV60C | R-454B | - - - | - - - | - - - | 45000 | 16 | 13.5 | 218383170 | All | USA,Canada
EL16KC1-047-230A** | L*49/63Z*+TXV | SLP99UH110XV60C | R-454B | - - - | - - - | - - - | 46500 | 16 | 13.5 | 218383174 | All | USA,Canada
EL16KC1-047-230A** | L*49/63Z*+TXV | SLP99UH135XV60D | R-454B | - - - | - - - | - - - | 47000 | 15.2 | 13.5 | 215856884 | All | USA,Canada
EL16KC1-047-230A** | L*49/63Z*+TXV+TD | - - - | R-454B | - - - | - - - | - - - | 45500 | 14.5 | 12 | 215862538 | All | USA,Canada
EL16KC1-047-230A** | LD42/61Z*+TXV | EL180UH100NE60C | R-454B | - - - | - - - | - - - | 47000 | 15.2 | 12.5 | 217230506 | All | USA
EL16KC1-047-230A** | LD42/61Z*+TXV | EL195UH100NE60C | R-454B | - - - | - - - | - - - | 46000 | 15.2 | 12.5 | 217162125 | All | USA
EL16KC1-047-230A** | LD42/61Z*+TXV | EL196UH090XE48C | R-454B | - - - | - - - | - - - | 46000 | 15.2 | 13 | 218383073 | All | USA,Canada
EL16KC1-047-230A** | LD42/61Z*+TXV | EL196UH110XE60C | R-454B | - - - | - - - | - - - | 45500 | 15.2 | 13.5 | 218383076 | All | USA,Canada
EL16KC1-047-230A** | LD42/61Z*+TXV | EL280UH110E48C | R-454B | - - - | - - - | - - - | 46500 | 16 | 13 | 218383079 | All | USA
EL16KC1-047-230A** | LD42/61Z*+TXV | EL280UH110E60C | R-454B | - - - | - - - | - - - | 45500 | 16 | 13.5 | 218383082 | All | USA
EL16KC1-047-230A** | LD42/61Z*+TXV | EL280UH110XE60C | R-454B | - - - | - - - | - - - | 45500 | 16 | 13.5 | 218383085 | All | USA
EL16KC1-047-230A** | LD42/61Z*+TXV | EL297DF090XV60C | R-454B | - - - | - - - | - - - | 45500 | 14.5 | 12.5 | 218383088 | All | USA,Canada
EL16KC1-047-230A** | LD42/61Z*+TXV | EL297DF110XV60C | R-454B | - - - | - - - | - - - | 45500 | 14.5 | 12.5 | 218383089 | All | USA,Canada
EL16KC1-047-230A** | LD42/61Z*+TXV | EL297UH090XE48C | R-454B | - - - | - - - | - - - | 46500 | 15.2 | 13 | 217162143 | All | USA,Canada
EL16KC1-047-230A** | LD42/61Z*+TXV | EL297UH090XV48C | R-454B | - - - | - - - | - - - | 46000 | 15.2 | 13 | 217162149 | All | USA,Canada
EL16KC1-047-230A** | LD42/61Z*+TXV | EL297UH090XV60C | R-454B | - - - | - - - | - - - | 46000 | 15.2 | 13 | 217162155 | All | USA,Canada
EL16KC1-047-230A** | LD42/61Z*+TXV | EL297UH110XE60C | R-454B | - - - | - - - | - - - | 46500 | 15.2 | 13 | 217162161 | All | USA,Canada
EL16KC1-047-230A** | LD42/61Z*+TXV | EL297UH110XV48C | R-454B | - - - | - - - | - - - | 46500 | 15.2 | 13 | 217162167 | All | USA,Canada
EL16KC1-047-230A** | LD42/61Z*+TXV | EL297UH110XV60C | R-454B | - - - | - - - | - - - | 47000 | 15.2 | 13 | 217162173 | All | USA,Canada
EL16KC1-047-230A** | LD42/61Z*+TXV | EL297UH135XE60D | R-454B | - - - | - - - | - - - | 47000 | 15.2 | 13 | 217162180 | All | USA,Canada
EL16KC1-047-230A** | LD42/61Z*+TXV | EL297UH135XV60D | R-454B | - - - | - - - | - - - | 47000 | 15.2 | 13 | 217162195 | All | USA,Canada
EL16KC1-047-230A** | LD42/61Z*+TXV | ML180DF110E60C | R-454B | - - - | - - - | - - - | 45500 | 15.2 | 13 | 218383090 | All | USA
EL16KC1-047-230A** | LD42/61Z*+TXV | ML180UH090E60C | R-454B | - - - | - - - | - - - | 46000 | 16 | 13.5 | 218383091 | All | USA
EL16KC1-047-230A** | LD42/61Z*+TXV | ML180UH110E60C | R-454B | - - - | - - - | - - - | 47000 | 15.2 | 13 | 218383096 | All | USA
EL16KC1-047-230A** | LD42/61Z*+TXV | ML180UH110V60C | R-454B | - - - | - - - | - - - | 47000 | 16 | 13.5 | 218383101 | All | USA
EL16KC1-047-230A** | LD42/61Z*+TXV | ML180UH110XE60C | R-454B | - - - | - - - | - - - | 47000 | 15.2 | 13 | 218383106 | All | USA
EL16KC1-047-230A** | LD42/61Z*+TXV | ML193DF090XE48C | R-454B | - - - | - - - | - - - | 45000 | 15.2 | 12.5 | 218383109 | All | USA
EL16KC1-047-230A** | LD42/61Z*+TXV | ML193UH090XE48C | R-454B | - - - | - - - | - - - | 46500 | 15.2 | 13 | 218383110 | All | USA
EL16KC1-047-230A** | LD42/61Z*+TXV | ML193UH110XE48C | R-454B | - - - | - - - | - - - | 46500 | 15.2 | 13 | 218383112 | All | USA
EL16KC1-047-230A** | LD42/61Z*+TXV | ML193UH110XE60C | R-454B | - - - | - - - | - - - | 45000 | 15.2 | 13.5 | 218383117 | All | USA
EL16KC1-047-230A** | LD42/61Z*+TXV | ML196DF090XE48C | R-454B | - - - | - - - | - - - | 45000 | 15.2 | 13 | 218383119 | All | USA,Canada
EL16KC1-047-230A** | LD42/61Z*+TXV | ML196DF110XE60C | R-454B | - - - | - - - | - - - | 45500 | 15.2 | 12.5 | 218383120 | All | USA,Canada
EL16KC1-047-230A** | LD42/61Z*+TXV | ML196UH090XE48C | R-454B | - - - | - - - | - - - | 46500 | 15.2 | 13 | 218383121 | All | USA,Canada
EL16KC1-047-230A** | LD42/61Z*+TXV | ML196UH090XE60C | R-454B | - - - | - - - | - - - | 45000 | 15.2 | 13.5 | 218383126 | All | USA,Canada
EL16KC1-047-230A** | LD42/61Z*+TXV | ML196UH110XE60C | R-454B | - - - | - - - | - - - | 46500 | 15.2 | 13 | 218383131 | All | USA,Canada
EL16KC1-047-230A** | LD42/61Z*+TXV | ML296UH090XV48C | R-454B | - - - | - - - | - - - | 46500 | 15.2 | 13 | 217162210 | All | USA,Canada
EL16KC1-047-230A** | LD42/61Z*+TXV | ML296UH110XV60C | R-454B | - - - | - - - | - - - | 46000 | 16 | 13 | 217162229 | All | USA,Canada
EL16KC1-047-230A** | LD42/61Z*+TXV | SL280DF080NV60C | R-454B | - - - | - - - | - - - | 45500 | 15.2 | 12.5 | 218383137 | All | USA
EL16KC1-047-230A** | LD42/61Z*+TXV | SL280DF090V60C | R-454B | - - - | - - - | - - - | 46000 | 15.2 | 12.5 | 218383138 | All | USA
EL16KC1-047-230A** | LD42/61Z*+TXV | SL280DF110V60C | R-454B | - - - | - - - | - - - | 46000 | 15.2 | 13 | 218383139 | All | USA
EL16KC1-047-230A** | LD42/61Z*+TXV | SL280UH080NV60C | R-454B | - - - | - - - | - - - | 45500 | 15.2 | 13.5 | 217162247 | All | USA
EL16KC1-047-230A** | LD42/61Z*+TXV | SL280UH090V60C | R-454B | - - - | - - - | - - - | 46500 | 15.2 | 13 | 217162254 | All | USA
EL16KC1-047-230A** | LD42/61Z*+TXV | SL280UH090XV60C | R-454B | - - - | - - - | - - - | 46500 | 15.2 | 13 | 217162261 | All | USA
EL16KC1-047-230A** | LD42/61Z*+TXV | SL280UH100NV60C | R-454B | - - - | - - - | - - - | 45500 | 15.2 | 13.5 | 217162268 | All | USA
EL16KC1-047-230A** | LD42/61Z*+TXV | SL280UH110V60C | R-454B | - - - | - - - | - - - | 47000 | 15.2 | 13 | 217162275 | All | USA
EL16KC1-047-230A** | LD42/61Z*+TXV | SL280UH110XV60C | R-454B | - - - | - - - | - - - | 47000 | 15.2 | 13 | 217162282 | All | USA
EL16KC1-047-230A** | LD42/61Z*+TXV | SL280UH135V60D | R-454B | - - - | - - - | - - - | 46500 | 15.2 | 13 | 217162290 | All | USA
EL16KC1-047-230A** | LD42/61Z*+TXV | SL297UH080NV48C | R-454B | - - - | - - - | - - - | 45000 | 14.5 | 12.5 | 218383141 | All | USA,Canada
EL16KC1-047-230A** | LD42/61Z*+TXV | SL297UH080NV60C | R-454B | - - - | - - - | - - - | 47000 | 15.2 | 13 | 218383151 | All | USA,Canada
EL16KC1-047-230A** | LD42/61Z*+TXV | SLP99DF090XV48C | R-454B | - - - | - - - | - - - | 45500 | 14.5 | 12.5 | 218383160 | All | USA,Canada
EL16KC1-047-230A** | LD42/61Z*+TXV | SLP99DF090XV60C | R-454B | - - - | - - - | - - - | 45500 | 14.5 | 12.5 | 218383161 | All | USA,Canada
EL16KC1-047-230A** | LD42/61Z*+TXV | SLP99DF110XV60C | R-454B | - - - | - - - | - - - | 45500 | 14.5 | 12.5 | 218383162 | All | USA,Canada
EL16KC1-047-230A** | LD42/61Z*+TXV | SLP99UH090XV48C | R-454B | - - - | - - - | - - - | 46000 | 15.2 | 13 | 218383163 | All | USA,Canada
EL16KC1-047-230A** | LD42/61Z*+TXV | SLP99UH090XV60C | R-454B | - - - | - - - | - - - | 46000 | 15.2 | 13 | 218383167 | All | USA,Canada
EL16KC1-047-230A** | LD42/61Z*+TXV | SLP99UH110XV60C | R-454B | - - - | - - - | - - - | 46500 | 15.2 | 13 | 218383171 | All | USA,Canada
EL16KC1-047-230A** | LD42/61Z*+TXV+LEFE5* | - - - | R-454B | - - - | - - - | - - - | 46500 | 15.2 | 13 | 217285607 | All | USA,Canada
EL16KC1-047-230A** | LD42/61Z*+TXV+TD | - - - | R-454B | - - - | - - - | - - - | 45000 | 14 | 11.5 | 217165376 | All | USA,Canada
EL16KC1-047-230A** | LEM48*1CC*+TXV | - - - | R-454B | - - - | - - - | - - - | 45000 | 15.2 | 12.5 | 217611943 | All | USA,Canada
EL16KC1-047-230A** | LEM48*1TT+TXV | - - - | R-454B | - - - | - - - | - - - | 45500 | 15 | 12.5 | 215876571 | All | USA,Canada
EL16KC1-047-230A** | LEM60*4CC*+TXV | - - - | R-454B | - - - | - - - | - - - | 46500 | 16 | 13 | 217611944 | All | USA,Canada
EL16KC1-047-230A** | LEM60*6TT+TXV | - - - | R-454B | - - - | - - - | - - - | 46500 | 15.2 | 13 | 215876570 | All | USA,Canada
EL16KC1-047-230A** | LEM60*7TT+TXV | - - - | R-454B | - - - | - - - | - - - | 46500 | 16 | 13.5 | 215876572 | All | USA,Canada
EL16KC1-047-230A** | LH40/61E*+TXV | EL180UH100NE60C | R-454B | - - - | - - - | - - - | 47500 | 15.2 | 12.5 | 215856346 | All | USA
EL16KC1-047-230A** | LH40/61E*+TXV | EL196UH090XE48C | R-454B | - - - | - - - | - - - | 46500 | 15.2 | 13 | 215856359 | All | USA,Canada
EL16KC1-047-230A** | LH40/61E*+TXV | EL196UH110XE60C | R-454B | - - - | - - - | - - - | 45500 | 15.2 | 13.5 | 215856371 | All | USA,Canada
EL16KC1-047-230A** | LH40/61E*+TXV | EL280UH110E48C | R-454B | - - - | - - - | - - - | 47000 | 16 | 13 | 215856399 | All | USA
EL16KC1-047-230A** | LH40/61E*+TXV | EL280UH110E60C | R-454B | - - - | - - - | - - - | 46000 | 16 | 13.5 | 215856411 | All | USA
EL16KC1-047-230A** | LH40/61E*+TXV | EL280UH110XE60C | R-454B | - - - | - - - | - - - | 46000 | 16 | 13.5 | 215856423 | All | USA
EL16KC1-047-230A** | LH40/61E*+TXV | EL297UH090XE48C | R-454B | - - - | - - - | - - - | 45500 | 15.2 | 13.5 | 215856435 | All | USA,Canada
EL16KC1-047-230A** | LH40/61E*+TXV | EL297UH090XV48C | R-454B | - - - | - - - | - - - | 47000 | 15.2 | 13 | 215856447 | All | USA,Canada
EL16KC1-047-230A** | LH40/61E*+TXV | EL297UH090XV60C | R-454B | - - - | - - - | - - - | 47000 | 15.2 | 13 | 215856459 | All | USA,Canada
EL16KC1-047-230A** | LH40/61E*+TXV | EL297UH110XE60C | R-454B | - - - | - - - | - - - | 45500 | 15.2 | 13.5 | 215856471 | All | USA,Canada
EL16KC1-047-230A** | LH40/61E*+TXV | EL297UH110XV48C | R-454B | - - - | - - - | - - - | 47000 | 15.2 | 13 | 215856483 | All | USA,Canada
EL16KC1-047-230A** | LH40/61E*+TXV | EL297UH110XV60C | R-454B | - - - | - - - | - - - | 45000 | 15.2 | 13.5 | 215856495 | All | USA,Canada
EL16KC1-047-230A** | LH40/61E*+TXV | ML180UH090E60C | R-454B | - - - | - - - | - - - | 46500 | 16 | 13.5 | 215856541 | All | USA
EL16KC1-047-230A** | LH40/61E*+TXV | ML180UH110E60C | R-454B | - - - | - - - | - - - | 45500 | 15.2 | 13.5 | 215856569 | All | USA
EL16KC1-047-230A** | LH40/61E*+TXV | ML180UH110V60C | R-454B | - - - | - - - | - - - | 47000 | 16 | 13.5 | 215856581 | All | USA
EL16KC1-047-230A** | LH40/61E*+TXV | ML180UH110XE60C | R-454B | - - - | - - - | - - - | 45500 | 15.2 | 13.5 | 215856593 | All | USA
EL16KC1-047-230A** | LH40/61E*+TXV | ML193UH090XE48C | R-454B | - - - | - - - | - - - | 43500 | 15.2 | 13.5 | 215856615 | All | USA
EL16KC1-047-230A** | LH40/61E*+TXV | ML193UH110XE48C | R-454B | - - - | - - - | - - - | 45500 | 15.2 | 13.5 | 215856629 | All | USA
EL16KC1-047-230A** | LH40/61E*+TXV | ML193UH110XE60C | R-454B | - - - | - - - | - - - | 46000 | 16 | 13 | 215856643 | All | USA
EL16KC1-047-230A** | LH40/61E*+TXV | ML196UH090XE48C | R-454B | - - - | - - - | - - - | 43500 | 15.2 | 13.5 | 215856667 | All | USA,Canada
EL16KC1-047-230A** | LH40/61E*+TXV | ML196UH090XE60C | R-454B | - - - | - - - | - - - | 45000 | 15.2 | 13.5 | 215856681 | All | USA,Canada
EL16KC1-047-230A** | LH40/61E*+TXV | ML196UH110XE60C | R-454B | - - - | - - - | - - - | 45500 | 15.2 | 13.5 | 215856695 | All | USA,Canada
EL16KC1-047-230A** | LH40/61E*+TXV | SL280UH080NV60C | R-454B | - - - | - - - | - - - | 45500 | 15.2 | 13.5 | 215856728 | All | USA
EL16KC1-047-230A** | LH40/61E*+TXV | SL280UH090V60C | R-454B | - - - | - - - | - - - | 46000 | 15.2 | 13.5 | 215856752 | All | USA
EL16KC1-047-230A** | LH40/61E*+TXV | SL280UH090XV60C | R-454B | - - - | - - - | - - - | 46000 | 15.2 | 13.5 | 215856776 | All | USA
EL16KC1-047-230A** | LH40/61E*+TXV | SL280UH100NV60C | R-454B | - - - | - - - | - - - | 45500 | 15.2 | 13.5 | 215856790 | All | USA
EL16KC1-047-230A** | LH40/61E*+TXV | SL280UH110V60C | R-454B | - - - | - - - | - - - | 46000 | 15.2 | 13.5 | 215856804 | All | USA
EL16KC1-047-230A** | LH40/61E*+TXV | SL280UH110XV60C | R-454B | - - - | - - - | - - - | 46000 | 15.2 | 13.5 | 215856818 | All | USA
EL16KC1-047-230A** | LH40/61E*+TXV | SLP99UH090XV48C | R-454B | - - - | - - - | - - - | 46000 | 15.2 | 13 | 215856841 | All | USA,Canada
EL16KC1-047-230A** | LH40/61E*+TXV | SLP99UH090XV60C | R-454B | - - - | - - - | - - - | 47500 | 15.2 | 13 | 215856855 | All | USA,Canada
EL16KC1-047-230A** | LH40/61E*+TXV | SLP99UH110XV60C | R-454B | - - - | - - - | - - - | 47000 | 15.2 | 13 | 215856869 | All | USA,Canada
EL16KC1-047-230A** | LH40/61E*+TXV+TD | - - - | R-454B | - - - | - - - | - - - | 45500 | 14 | 11.5 | 215862529 | All | USA,Canada
EL16KC1-047-230A** | LH40/61W*+TXV | EL180UH100NE60C | R-454B | - - - | - - - | - - - | 47500 | 15.2 | 12.5 | 215856345 | All | USA
EL16KC1-047-230A** | LH40/61W*+TXV | EL195UH100NE60C | R-454B | - - - | - - - | - - - | 46000 | 15.2 | 12.5 | 217162129 | All | USA
EL16KC1-047-230A** | LH40/61W*+TXV | EL196UH090XE48C | R-454B | - - - | - - - | - - - | 46500 | 15.2 | 13 | 215856358 | All | USA,Canada
EL16KC1-047-230A** | LH40/61W*+TXV | EL196UH110XE60C | R-454B | - - - | - - - | - - - | 45500 | 15.2 | 13.5 | 215856370 | All | USA,Canada
EL16KC1-047-230A** | LH40/61W*+TXV | EL280UH110E48C | R-454B | - - - | - - - | - - - | 47000 | 16 | 13 | 215856398 | All | USA
EL16KC1-047-230A** | LH40/61W*+TXV | EL280UH110E60C | R-454B | - - - | - - - | - - - | 46000 | 16 | 13.5 | 215856410 | All | USA
EL16KC1-047-230A** | LH40/61W*+TXV | EL280UH110XE60C | R-454B | - - - | - - - | - - - | 46000 | 16 | 13.5 | 215856422 | All | USA
EL16KC1-047-230A** | LH40/61W*+TXV | EL297UH090XE48C | R-454B | - - - | - - - | - - - | 45500 | 15.2 | 13.5 | 215856434 | All | USA,Canada
EL16KC1-047-230A** | LH40/61W*+TXV | EL297UH090XV48C | R-454B | - - - | - - - | - - - | 47000 | 15.2 | 13 | 215856446 | All | USA,Canada
EL16KC1-047-230A** | LH40/61W*+TXV | EL297UH090XV60C | R-454B | - - - | - - - | - - - | 47000 | 15.2 | 13 | 215856458 | All | USA,Canada
EL16KC1-047-230A** | LH40/61W*+TXV | EL297UH110XE60C | R-454B | - - - | - - - | - - - | 45500 | 15.2 | 13.5 | 215856470 | All | USA,Canada
EL16KC1-047-230A** | LH40/61W*+TXV | EL297UH110XV48C | R-454B | - - - | - - - | - - - | 47000 | 15.2 | 13 | 215856482 | All | USA,Canada
EL16KC1-047-230A** | LH40/61W*+TXV | EL297UH110XV60C | R-454B | - - - | - - - | - - - | 45000 | 15.2 | 13.5 | 215856494 | All | USA,Canada
EL16KC1-047-230A** | LH40/61W*+TXV | EL297UH135XE60D | R-454B | - - - | - - - | - - - | 47000 | 15.2 | 13 | 217162184 | All | USA,Canada
EL16KC1-047-230A** | LH40/61W*+TXV | EL297UH135XV60D | R-454B | - - - | - - - | - - - | 47000 | 15.2 | 13 | 217162199 | All | USA,Canada
EL16KC1-047-230A** | LH40/61W*+TXV | ML180UH090E60C | R-454B | - - - | - - - | - - - | 46500 | 16 | 13.5 | 215856540 | All | USA
EL16KC1-047-230A** | LH40/61W*+TXV | ML180UH090XE48B | R-454B | - - - | - - - | - - - | 45500 | 15.2 | 13.5 | 216704002 | All | USA
EL16KC1-047-230A** | LH40/61W*+TXV | ML180UH110E60C | R-454B | - - - | - - - | - - - | 45500 | 15.2 | 13.5 | 215856568 | All | USA
EL16KC1-047-230A** | LH40/61W*+TXV | ML180UH110V60C | R-454B | - - - | - - - | - - - | 47000 | 16 | 13.5 | 215856580 | All | USA
EL16KC1-047-230A** | LH40/61W*+TXV | ML180UH110XE60C | R-454B | - - - | - - - | - - - | 45500 | 15.2 | 13.5 | 215856592 | All | USA
EL16KC1-047-230A** | LH40/61W*+TXV | ML193UH090XE48C | R-454B | - - - | - - - | - - - | 43500 | 15.2 | 13.5 | 215856614 | All | USA
EL16KC1-047-230A** | LH40/61W*+TXV | ML193UH110XE48C | R-454B | - - - | - - - | - - - | 45500 | 15.2 | 13.5 | 215856628 | All | USA
EL16KC1-047-230A** | LH40/61W*+TXV | ML193UH110XE60C | R-454B | - - - | - - - | - - - | 46000 | 16 | 13 | 215856642 | All | USA
EL16KC1-047-230A** | LH40/61W*+TXV | ML196UH090XE48C | R-454B | - - - | - - - | - - - | 43500 | 15.2 | 13.5 | 215856666 | All | USA,Canada
EL16KC1-047-230A** | LH40/61W*+TXV | ML196UH090XE60C | R-454B | - - - | - - - | - - - | 45000 | 15.2 | 13.5 | 215856680 | All | USA,Canada
EL16KC1-047-230A** | LH40/61W*+TXV | ML196UH110XE60C | R-454B | - - - | - - - | - - - | 45500 | 15.2 | 13.5 | 215856694 | All | USA,Canada
EL16KC1-047-230A** | LH40/61W*+TXV | ML296UH090XV48C | R-454B | - - - | - - - | - - - | 45500 | 15.2 | 13.5 | 217162214 | All | USA,Canada
EL16KC1-047-230A** | LH40/61W*+TXV | ML296UH110XV60C | R-454B | - - - | - - - | - - - | 46000 | 16 | 13 | 217162233 | All | USA,Canada
EL16KC1-047-230A** | LH40/61W*+TXV | SL280UH080NV60C | R-454B | - - - | - - - | - - - | 45500 | 15.2 | 13.5 | 215856727 | All | USA
EL16KC1-047-230A** | LH40/61W*+TXV | SL280UH090V60C | R-454B | - - - | - - - | - - - | 46000 | 15.2 | 13.5 | 215856751 | All | USA
EL16KC1-047-230A** | LH40/61W*+TXV | SL280UH090XV60C | R-454B | - - - | - - - | - - - | 46000 | 15.2 | 13.5 | 215856775 | All | USA
EL16KC1-047-230A** | LH40/61W*+TXV | SL280UH100NV60C | R-454B | - - - | - - - | - - - | 45500 | 15.2 | 13.5 | 215856789 | All | USA
EL16KC1-047-230A** | LH40/61W*+TXV | SL280UH110V60C | R-454B | - - - | - - - | - - - | 46000 | 15.2 | 13.5 | 215856803 | All | USA
EL16KC1-047-230A** | LH40/61W*+TXV | SL280UH110XV60C | R-454B | - - - | - - - | - - - | 46000 | 15.2 | 13.5 | 215856817 | All | USA
EL16KC1-047-230A** | LH40/61W*+TXV | SL280UH135V60D | R-454B | - - - | - - - | - - - | 46500 | 16 | 13 | 217162294 | All | USA
EL16KC1-047-230A** | LH40/61W*+TXV | SLP99UH090XV48C | R-454B | - - - | - - - | - - - | 46000 | 15.2 | 13 | 215856840 | All | USA,Canada
EL16KC1-047-230A** | LH40/61W*+TXV | SLP99UH090XV60C | R-454B | - - - | - - - | - - - | 47500 | 15.2 | 13 | 215856854 | All | USA,Canada
EL16KC1-047-230A** | LH40/61W*+TXV | SLP99UH110XV60C | R-454B | - - - | - - - | - - - | 47000 | 15.2 | 13 | 215856868 | All | USA,Canada
EL16KC1-047-230A** | LH40/61W*+TXV+LEFE5* | - - - | R-454B | - - - | - - - | - - - | 46500 | 15.2 | 13 | 217285608 | All | USA,Canada
EL16KC1-047-230A** | LH40/61W*+TXV+TD | - - - | R-454B | - - - | - - - | - - - | 45500 | 14 | 11.5 | 215862528 | All | USA,Canada
EL16KC1-047-230A** | LH41/49X*+TXV | EL195UH100NE60C | R-454B | - - - | - - - | - - - | 45000 | 14.5 | 12.5 | 217165301 | All | USA
EL16KC1-047-230A** | LH41/49X*+TXV | EL297UH090XE48C | R-454B | - - - | - - - | - - - | 45500 | 15.2 | 13 | 217165305 | All | USA,Canada
EL16KC1-047-230A** | LH41/49X*+TXV | EL297UH090XV48C | R-454B | - - - | - - - | - - - | 45500 | 15.2 | 12.5 | 217165309 | All | USA,Canada
EL16KC1-047-230A** | LH41/49X*+TXV | EL297UH090XV60C | R-454B | - - - | - - - | - - - | 46000 | 15.2 | 12.5 | 217165313 | All | USA,Canada
EL16KC1-047-230A** | LH41/49X*+TXV | EL297UH110XE60C | R-454B | - - - | - - - | - - - | 45500 | 15.2 | 13 | 217165317 | All | USA,Canada
EL16KC1-047-230A** | LH41/49X*+TXV | EL297UH110XV48C | R-454B | - - - | - - - | - - - | 46000 | 15.2 | 12.5 | 217165321 | All | USA,Canada
EL16KC1-047-230A** | LH41/49X*+TXV | EL297UH110XV60C | R-454B | - - - | - - - | - - - | 46000 | 15.2 | 12.5 | 217165325 | All | USA,Canada
EL16KC1-047-230A** | LH41/49X*+TXV | EL297UH135XE60D | R-454B | - - - | - - - | - - - | 45500 | 15.2 | 12.5 | 217165329 | All | USA,Canada
EL16KC1-047-230A** | LH41/49X*+TXV | EL297UH135XV60D | R-454B | - - - | - - - | - - - | 45500 | 15.2 | 12.5 | 217165333 | All | USA,Canada
EL16KC1-047-230A** | LH41/49X*+TXV | ML296UH090XV48C | R-454B | - - - | - - - | - - - | 46000 | 15.2 | 12.5 | 217165337 | All | USA,Canada
EL16KC1-047-230A** | LH41/49X*+TXV | ML296UH110XV60C | R-454B | - - - | - - - | - - - | 45500 | 15.2 | 13 | 217165341 | All | USA,Canada
EL16KC1-047-230A** | LH41/49X*+TXV | SL280UH080NV48B | R-454B | - - - | - - - | - - - | 45500 | 15.2 | 12.5 | 217165345 | All | USA
EL16KC1-047-230A** | LH41/49X*+TXV | SL280UH080NV60C | R-454B | - - - | - - - | - - - | 45500 | 15.2 | 13 | 217165346 | All | USA
EL16KC1-047-230A** | LH41/49X*+TXV | SL280UH090V48B | R-454B | - - - | - - - | - - - | 45500 | 15.2 | 12.5 | 217165350 | All | USA
EL16KC1-047-230A** | LH41/49X*+TXV | SL280UH090V60C | R-454B | - - - | - - - | - - - | 46000 | 15.2 | 13 | 217165351 | All | USA
EL16KC1-047-230A** | LH41/49X*+TXV | SL280UH090XV48B | R-454B | - - - | - - - | - - - | 45500 | 15.2 | 12.5 | 217165355 | All | USA
EL16KC1-047-230A** | LH41/49X*+TXV | SL280UH090XV60C | R-454B | - - - | - - - | - - - | 46000 | 15.2 | 13 | 217165356 | All | USA
EL16KC1-047-230A** | LH41/49X*+TXV | SL280UH100NV60C | R-454B | - - - | - - - | - - - | 45500 | 15.2 | 13 | 217165360 | All | USA
EL16KC1-047-230A** | LH41/49X*+TXV | SL280UH110V60C | R-454B | - - - | - - - | - - - | 45500 | 15.2 | 13 | 217165364 | All | USA
EL16KC1-047-230A** | LH41/49X*+TXV | SL280UH110XV60C | R-454B | - - - | - - - | - - - | 45500 | 15.2 | 13 | 217165368 | All | USA
EL16KC1-047-230A** | LH41/49X*+TXV | SL280UH135V60D | R-454B | - - - | - - - | - - - | 45000 | 15.2 | 12.5 | 217165372 | All | USA
EL16KC1-047-230A** | LH41/49X*+TXV+LEFE4B* | - - - | R-454B | - - - | - - - | - - - | 45500 | 15.2 | 12.5 | 217286101 | All | USA,Canada
EL16KC1-047-230A** | LH41/61R*+TXV | EL180UH100NE60C | R-454B | - - - | - - - | - - - | 46500 | 15.2 | 12.5 | 217230509 | All | USA
EL16KC1-047-230A** | LH41/61R*+TXV | EL195UH100NE60C | R-454B | - - - | - - - | - - - | 46000 | 15 | 12.5 | 217165303 | All | USA
EL16KC1-047-230A** | LH41/61R*+TXV | EL297UH090XE48C | R-454B | - - - | - - - | - - - | 46000 | 15.2 | 13 | 217165307 | All | USA,Canada
EL16KC1-047-230A** | LH41/61R*+TXV | EL297UH090XV48C | R-454B | - - - | - - - | - - - | 45500 | 15.2 | 13 | 217165311 | All | USA,Canada
EL16KC1-047-230A** | LH41/61R*+TXV | EL297UH090XV60C | R-454B | - - - | - - - | - - - | 45000 | 15.2 | 13 | 217165315 | All | USA,Canada
EL16KC1-047-230A** | LH41/61R*+TXV | EL297UH110XE60C | R-454B | - - - | - - - | - - - | 46000 | 15.2 | 13 | 217165319 | All | USA,Canada
EL16KC1-047-230A** | LH41/61R*+TXV | EL297UH110XV48C | R-454B | - - - | - - - | - - - | 46500 | 15.2 | 13 | 217165323 | All | USA,Canada
EL16KC1-047-230A** | LH41/61R*+TXV | EL297UH110XV60C | R-454B | - - - | - - - | - - - | 46500 | 15.2 | 13 | 217165327 | All | USA,Canada
EL16KC1-047-230A** | LH41/61R*+TXV | EL297UH135XE60D | R-454B | - - - | - - - | - - - | 46500 | 15.2 | 13 | 217165331 | All | USA,Canada
EL16KC1-047-230A** | LH41/61R*+TXV | EL297UH135XV60D | R-454B | - - - | - - - | - - - | 46500 | 15.2 | 13 | 217165335 | All | USA,Canada
EL16KC1-047-230A** | LH41/61R*+TXV | ML296UH090XV48C | R-454B | - - - | - - - | - - - | 46500 | 15.2 | 13 | 217165339 | All | USA,Canada
EL16KC1-047-230A** | LH41/61R*+TXV | ML296UH110XV60C | R-454B | - - - | - - - | - - - | 46000 | 15.2 | 13 | 217165343 | All | USA,Canada
EL16KC1-047-230A** | LH41/61R*+TXV | SL280UH080NV60C | R-454B | - - - | - - - | - - - | 46500 | 15.2 | 13 | 217165348 | All | USA
EL16KC1-047-230A** | LH41/61R*+TXV | SL280UH090V60C | R-454B | - - - | - - - | - - - | 46500 | 15.2 | 13 | 217165353 | All | USA
EL16KC1-047-230A** | LH41/61R*+TXV | SL280UH090XV60C | R-454B | - - - | - - - | - - - | 46500 | 15.2 | 13 | 217165358 | All | USA
EL16KC1-047-230A** | LH41/61R*+TXV | SL280UH100NV60C | R-454B | - - - | - - - | - - - | 47000 | 15.2 | 13 | 217165362 | All | USA
EL16KC1-047-230A** | LH41/61R*+TXV | SL280UH110V60C | R-454B | - - - | - - - | - - - | 47000 | 15.2 | 13 | 217165366 | All | USA
EL16KC1-047-230A** | LH41/61R*+TXV | SL280UH110XV60C | R-454B | - - - | - - - | - - - | 47000 | 15.2 | 13 | 217165370 | All | USA
EL16KC1-047-230A** | LH41/61R*+TXV | SL280UH135V60D | R-454B | - - - | - - - | - - - | 46000 | 15.2 | 13 | 217165374 | All | USA
EL16KC1-047-230A** | LH41/61R*+TXV+LEFE5* | - - - | R-454B | - - - | - - - | - - - | 46500 | 15.2 | 13 | 217286108 | All | USA,Canada
EL16KC1-047-230A** | LH42/49F*+TXV | EL280UH090E48B | R-454B | - - - | - - - | - - - | 45000 | 15.2 | 12.5 | 215856381 | All | USA
EL16KC1-047-230A** | LH42/49F*+TXV | EL280UH090XE48B | R-454B | - - - | - - - | - - - | 45000 | 15.2 | 12.5 | 215856389 | All | USA
EL16KC1-047-230A** | LH42/49F*+TXV | ML180UH070V48B | R-454B | - - - | - - - | - - - | 46000 | 15.2 | 13 | 215856523 | All | USA
EL16KC1-047-230A** | LH42/49F*+TXV | ML180UH090E48B | R-454B | - - - | - - - | - - - | 45000 | 15.2 | 13 | 215856531 | All | USA
EL16KC1-047-230A** | LH42/49F*+TXV | ML180UH090V48B | R-454B | - - - | - - - | - - - | 45000 | 15.2 | 12.5 | 215856551 | All | USA
EL16KC1-047-230A** | LH42/49F*+TXV | ML180UH090XE48B | R-454B | - - - | - - - | - - - | 45000 | 15.2 | 12.5 | 215856559 | All | USA
EL16KC1-047-230A** | LH42/49F*+TXV | ML196UH070XE48B | R-454B | - - - | - - - | - - - | 44500 | 14.5 | 12 | 215856655 | All | USA,Canada
EL16KC1-047-230A** | LH42/49F*+TXV | SL280UH080NV48B | R-454B | - - - | - - - | - - - | 45000 | 15.2 | 12 | 215856716 | All | USA
EL16KC1-047-230A** | LH42/49F*+TXV | SL280UH090V48B | R-454B | - - - | - - - | - - - | 45000 | 15.2 | 12.5 | 215856740 | All | USA
EL16KC1-047-230A** | LH42/49F*+TXV | SL280UH090XV48B | R-454B | - - - | - - - | - - - | 45000 | 15.2 | 12.5 | 215856764 | All | USA
EL16KC1-047-230A** | LH42/49X*+TXV | EL180UH100NE60C | R-454B | - - - | - - - | - - - | 45000 | 15 | 12 | 217230507 | All | USA
EL16KC1-047-230A** | LH42/49X*+TXV | EL195UH100NE60C | R-454B | - - - | - - - | - - - | 44500 | 14.5 | 12 | 217162126 | All | USA
EL16KC1-047-230A** | LH42/49X*+TXV | EL280UH090E48B | R-454B | - - - | - - - | - - - | 45000 | 15.2 | 12.5 | 215856380 | All | USA
EL16KC1-047-230A** | LH42/49X*+TXV | EL280UH090XE48B | R-454B | - - - | - - - | - - - | 45000 | 15.2 | 12.5 | 215856388 | All | USA
EL16KC1-047-230A** | LH42/49X*+TXV | EL297UH090XE48C | R-454B | - - - | - - - | - - - | 45000 | 15.2 | 12.5 | 217162144 | All | USA,Canada
EL16KC1-047-230A** | LH42/49X*+TXV | EL297UH090XV48C | R-454B | - - - | - - - | - - - | 45000 | 15 | 12.5 | 217162150 | All | USA,Canada
EL16KC1-047-230A** | LH42/49X*+TXV | EL297UH090XV60C | R-454B | - - - | - - - | - - - | 45500 | 15 | 12.5 | 217162156 | All | USA,Canada
EL16KC1-047-230A** | LH42/49X*+TXV | EL297UH110XE60C | R-454B | - - - | - - - | - - - | 45500 | 15.2 | 12.5 | 217162162 | All | USA,Canada
EL16KC1-047-230A** | LH42/49X*+TXV | EL297UH110XV48C | R-454B | - - - | - - - | - - - | 45000 | 15.2 | 12.5 | 217162168 | All | USA,Canada
EL16KC1-047-230A** | LH42/49X*+TXV | EL297UH110XV60C | R-454B | - - - | - - - | - - - | 45000 | 15.2 | 12.5 | 217162174 | All | USA,Canada
EL16KC1-047-230A** | LH42/49X*+TXV | EL297UH135XE60D | R-454B | - - - | - - - | - - - | 45000 | 15 | 12.5 | 217162181 | All | USA,Canada
EL16KC1-047-230A** | LH42/49X*+TXV | EL297UH135XV60D | R-454B | - - - | - - - | - - - | 45000 | 15 | 12.5 | 217162196 | All | USA,Canada
EL16KC1-047-230A** | LH42/49X*+TXV | ML180UH070V48B | R-454B | - - - | - - - | - - - | 46000 | 15.2 | 13 | 215856522 | All | USA
EL16KC1-047-230A** | LH42/49X*+TXV | ML180UH090E48B | R-454B | - - - | - - - | - - - | 45000 | 15.2 | 13 | 215856530 | All | USA
EL16KC1-047-230A** | LH42/49X*+TXV | ML180UH090V48B | R-454B | - - - | - - - | - - - | 45000 | 15.2 | 12.5 | 215856550 | All | USA
EL16KC1-047-230A** | LH42/49X*+TXV | ML180UH090XE48B | R-454B | - - - | - - - | - - - | 45000 | 15.2 | 12.5 | 215856558 | All | USA
EL16KC1-047-230A** | LH42/49X*+TXV | ML196UH070XE48B | R-454B | - - - | - - - | - - - | 44500 | 14.5 | 12 | 215856654 | All | USA,Canada
EL16KC1-047-230A** | LH42/49X*+TXV | ML296UH090XV48C | R-454B | - - - | - - - | - - - | 45500 | 15.2 | 12.5 | 217162211 | All | USA,Canada
EL16KC1-047-230A** | LH42/49X*+TXV | ML296UH110XV60C | R-454B | - - - | - - - | - - - | 45500 | 15.2 | 13 | 217162230 | All | USA,Canada
EL16KC1-047-230A** | LH42/49X*+TXV | SL280UH080NV48B | R-454B | - - - | - - - | - - - | 45000 | 15.2 | 12 | 215856715 | All | USA
EL16KC1-047-230A** | LH42/49X*+TXV | SL280UH080NV60C | R-454B | - - - | - - - | - - - | 45500 | 15.2 | 13 | 217162248 | All | USA
EL16KC1-047-230A** | LH42/49X*+TXV | SL280UH090V48B | R-454B | - - - | - - - | - - - | 45000 | 15.2 | 12.5 | 215856739 | All | USA
EL16KC1-047-230A** | LH42/49X*+TXV | SL280UH090V60C | R-454B | - - - | - - - | - - - | 45500 | 15.2 | 12.5 | 217162255 | All | USA
EL16KC1-047-230A** | LH42/49X*+TXV | SL280UH090XV48B | R-454B | - - - | - - - | - - - | 45000 | 15.2 | 12.5 | 215856763 | All | USA
EL16KC1-047-230A** | LH42/49X*+TXV | SL280UH090XV60C | R-454B | - - - | - - - | - - - | 45500 | 15.2 | 12.5 | 217162262 | All | USA
EL16KC1-047-230A** | LH42/49X*+TXV | SL280UH100NV60C | R-454B | - - - | - - - | - - - | 45500 | 15.2 | 13 | 217162269 | All | USA
EL16KC1-047-230A** | LH42/49X*+TXV | SL280UH110V60C | R-454B | - - - | - - - | - - - | 46000 | 15.2 | 12.5 | 217162276 | All | USA
EL16KC1-047-230A** | LH42/49X*+TXV | SL280UH110XV60C | R-454B | - - - | - - - | - - - | 46000 | 15.2 | 12.5 | 217162283 | All | USA
EL16KC1-047-230A** | LH42/49X*+TXV | SL280UH135V60D | R-454B | - - - | - - - | - - - | 44500 | 15.2 | 12.5 | 217162291 | All | USA
EL16KC1-047-230A** | LH42/49X*+TXV+LEFE4B* | - - - | R-454B | - - - | - - - | - - - | 45000 | 15.2 | 12.5 | 217286100 | All | USA,Canada
EL16KC1-047-230A** | LH42/60D*+TXV | EL180UH100NE60C | R-454B | - - - | - - - | - - - | 45500 | 15 | 12 | 215856344 | All | USA
EL16KC1-047-230A** | LH42/60D*+TXV | EL196UH090XE48C | R-454B | - - - | - - - | - - - | 45500 | 15.2 | 12.5 | 215856357 | All | USA,Canada
EL16KC1-047-230A** | LH42/60D*+TXV | EL196UH110XE60C | R-454B | - - - | - - - | - - - | 45500 | 15.2 | 13 | 215856369 | All | USA,Canada
EL16KC1-047-230A** | LH42/60D*+TXV | EL280UH110E48C | R-454B | - - - | - - - | - - - | 46000 | 15.2 | 13 | 215856397 | All | USA
EL16KC1-047-230A** | LH42/60D*+TXV | EL280UH110E60C | R-454B | - - - | - - - | - - - | 46000 | 15.2 | 13 | 215856409 | All | USA
EL16KC1-047-230A** | LH42/60D*+TXV | EL280UH110XE60C | R-454B | - - - | - - - | - - - | 46000 | 15.2 | 13 | 215856421 | All | USA
EL16KC1-047-230A** | LH42/60D*+TXV | EL297UH090XE48C | R-454B | - - - | - - - | - - - | 45500 | 15.2 | 13 | 215856433 | All | USA,Canada
EL16KC1-047-230A** | LH42/60D*+TXV | EL297UH090XV48C | R-454B | - - - | - - - | - - - | 45000 | 15.2 | 12.5 | 215856445 | All | USA,Canada
EL16KC1-047-230A** | LH42/60D*+TXV | EL297UH090XV60C | R-454B | - - - | - - - | - - - | 45000 | 15.2 | 12.5 | 215856457 | All | USA,Canada
EL16KC1-047-230A** | LH42/60D*+TXV | EL297UH110XE60C | R-454B | - - - | - - - | - - - | 45500 | 15.2 | 13 | 215856469 | All | USA,Canada
EL16KC1-047-230A** | LH42/60D*+TXV | EL297UH110XV48C | R-454B | - - - | - - - | - - - | 45500 | 15.2 | 12.5 | 215856481 | All | USA,Canada
EL16KC1-047-230A** | LH42/60D*+TXV | EL297UH110XV60C | R-454B | - - - | - - - | - - - | 45500 | 15.2 | 12.5 | 215856493 | All | USA,Canada
EL16KC1-047-230A** | LH42/60D*+TXV | ML180UH090E60C | R-454B | - - - | - - - | - - - | 45500 | 15.2 | 13 | 215856539 | All | USA
EL16KC1-047-230A** | LH42/60D*+TXV | ML180UH110E60C | R-454B | - - - | - - - | - - - | 46000 | 15.2 | 12.5 | 215856567 | All | USA
EL16KC1-047-230A** | LH42/60D*+TXV | ML180UH110V60C | R-454B | - - - | - - - | - - - | 46000 | 15.2 | 13 | 215856579 | All | USA
EL16KC1-047-230A** | LH42/60D*+TXV | ML180UH110XE60C | R-454B | - - - | - - - | - - - | 46000 | 15.2 | 12.5 | 215856591 | All | USA
EL16KC1-047-230A** | LH42/60D*+TXV | ML193UH090XE48C | R-454B | - - - | - - - | - - - | 45500 | 15.2 | 12.5 | 215856613 | All | USA
EL16KC1-047-230A** | LH42/60D*+TXV | ML193UH110XE48C | R-454B | - - - | - - - | - - - | 45500 | 15.2 | 13 | 215856627 | All | USA
EL16KC1-047-230A** | LH42/60D*+TXV | ML193UH110XE60C | R-454B | - - - | - - - | - - - | 45000 | 15.2 | 13 | 215856641 | All | USA
EL16KC1-047-230A** | LH42/60D*+TXV | ML196UH090XE48C | R-454B | - - - | - - - | - - - | 45500 | 15.2 | 12.5 | 215856665 | All | USA,Canada
EL16KC1-047-230A** | LH42/60D*+TXV | ML196UH090XE60C | R-454B | - - - | - - - | - - - | 45000 | 15.2 | 13 | 215856679 | All | USA,Canada
EL16KC1-047-230A** | LH42/60D*+TXV | ML196UH110XE60C | R-454B | - - - | - - - | - - - | 45500 | 15.2 | 13 | 215856693 | All | USA,Canada
EL16KC1-047-230A** | LH42/60D*+TXV | SL280UH080NV60C | R-454B | - - - | - - - | - - - | 45500 | 15.2 | 13 | 215856726 | All | USA
EL16KC1-047-230A** | LH42/60D*+TXV | SL280UH090V60C | R-454B | - - - | - - - | - - - | 46000 | 15.2 | 13 | 215856750 | All | USA
EL16KC1-047-230A** | LH42/60D*+TXV | SL280UH090XV60C | R-454B | - - - | - - - | - - - | 46000 | 15.2 | 13 | 215856774 | All | USA
EL16KC1-047-230A** | LH42/60D*+TXV | SL280UH100NV60C | R-454B | - - - | - - - | - - - | 45500 | 15.2 | 13 | 215856788 | All | USA
EL16KC1-047-230A** | LH42/60D*+TXV | SL280UH110V60C | R-454B | - - - | - - - | - - - | 45500 | 15.2 | 13 | 215856802 | All | USA
EL16KC1-047-230A** | LH42/60D*+TXV | SL280UH110XV60C | R-454B | - - - | - - - | - - - | 45500 | 15.2 | 13 | 215856816 | All | USA
EL16KC1-047-230A** | LH42/60D*+TXV | SLP99UH090XV48C | R-454B | - - - | - - - | - - - | 45000 | 15.2 | 12.5 | 215856839 | All | USA,Canada
EL16KC1-047-230A** | LH42/60D*+TXV | SLP99UH090XV60C | R-454B | - - - | - - - | - - - | 45500 | 15.2 | 12.5 | 215856853 | All | USA,Canada
EL16KC1-047-230A** | LH42/60D*+TXV | SLP99UH110XV60C | R-454B | - - - | - - - | - - - | 45500 | 15.2 | 12.5 | 215856867 | All | USA,Canada
EL16KC1-047-230A** | LH42/60R*+TXV | EL180UH100NE60C | R-454B | - - - | - - - | - - - | 45500 | 15 | 12 | 215856343 | All | USA
EL16KC1-047-230A** | LH42/60R*+TXV | EL195UH100NE60C | R-454B | - - - | - - - | - - - | 45000 | 14.5 | 12.5 | 217162128 | All | USA
EL16KC1-047-230A** | LH42/60R*+TXV | EL196UH090XE48C | R-454B | - - - | - - - | - - - | 45500 | 15.2 | 12.5 | 215856356 | All | USA,Canada
EL16KC1-047-230A** | LH42/60R*+TXV | EL196UH110XE60C | R-454B | - - - | - - - | - - - | 45500 | 15.2 | 13 | 215856368 | All | USA,Canada
EL16KC1-047-230A** | LH42/60R*+TXV | EL280UH110E48C | R-454B | - - - | - - - | - - - | 46000 | 15.2 | 13 | 215856396 | All | USA
EL16KC1-047-230A** | LH42/60R*+TXV | EL280UH110E60C | R-454B | - - - | - - - | - - - | 46000 | 15.2 | 13 | 215856408 | All | USA
EL16KC1-047-230A** | LH42/60R*+TXV | EL280UH110XE60C | R-454B | - - - | - - - | - - - | 46000 | 15.2 | 13 | 215856420 | All | USA
EL16KC1-047-230A** | LH42/60R*+TXV | EL297UH090XE48C | R-454B | - - - | - - - | - - - | 45500 | 15.2 | 13 | 215856432 | All | USA,Canada
EL16KC1-047-230A** | LH42/60R*+TXV | EL297UH090XV48C | R-454B | - - - | - - - | - - - | 45000 | 15.2 | 12.5 | 215856444 | All | USA,Canada
EL16KC1-047-230A** | LH42/60R*+TXV | EL297UH090XV60C | R-454B | - - - | - - - | - - - | 45000 | 15.2 | 12.5 | 215856456 | All | USA,Canada
EL16KC1-047-230A** | LH42/60R*+TXV | EL297UH110XE60C | R-454B | - - - | - - - | - - - | 45500 | 15.2 | 13 | 215856468 | All | USA,Canada
EL16KC1-047-230A** | LH42/60R*+TXV | EL297UH110XV48C | R-454B | - - - | - - - | - - - | 45500 | 15.2 | 12.5 | 215856480 | All | USA,Canada
EL16KC1-047-230A** | LH42/60R*+TXV | EL297UH110XV60C | R-454B | - - - | - - - | - - - | 45500 | 15.2 | 12.5 | 215856492 | All | USA,Canada
EL16KC1-047-230A** | LH42/60R*+TXV | EL297UH135XE60D | R-454B | - - - | - - - | - - - | 45000 | 15.2 | 12.5 | 217162183 | All | USA,Canada
EL16KC1-047-230A** | LH42/60R*+TXV | EL297UH135XV60D | R-454B | - - - | - - - | - - - | 45000 | 15.2 | 12.5 | 217162198 | All | USA,Canada
EL16KC1-047-230A** | LH42/60R*+TXV | ML180UH090E60C | R-454B | - - - | - - - | - - - | 45500 | 15.2 | 13 | 215856538 | All | USA
EL16KC1-047-230A** | LH42/60R*+TXV | ML180UH090XE48B | R-454B | - - - | - - - | - - - | 45500 | 15.2 | 13 | 216704001 | All | USA
EL16KC1-047-230A** | LH42/60R*+TXV | ML180UH110E60C | R-454B | - - - | - - - | - - - | 46000 | 15.2 | 12.5 | 215856566 | All | USA
EL16KC1-047-230A** | LH42/60R*+TXV | ML180UH110V60C | R-454B | - - - | - - - | - - - | 46000 | 15.2 | 13 | 215856578 | All | USA
EL16KC1-047-230A** | LH42/60R*+TXV | ML180UH110XE60C | R-454B | - - - | - - - | - - - | 46000 | 15.2 | 12.5 | 215856590 | All | USA
EL16KC1-047-230A** | LH42/60R*+TXV | ML193UH090XE48C | R-454B | - - - | - - - | - - - | 45500 | 15.2 | 12.5 | 215856612 | All | USA
EL16KC1-047-230A** | LH42/60R*+TXV | ML193UH110XE48C | R-454B | - - - | - - - | - - - | 45500 | 15.2 | 13 | 215856626 | All | USA
EL16KC1-047-230A** | LH42/60R*+TXV | ML193UH110XE60C | R-454B | - - - | - - - | - - - | 45000 | 15.2 | 13 | 215856640 | All | USA
EL16KC1-047-230A** | LH42/60R*+TXV | ML196UH090XE48C | R-454B | - - - | - - - | - - - | 45500 | 15.2 | 12.5 | 215856664 | All | USA,Canada
EL16KC1-047-230A** | LH42/60R*+TXV | ML196UH090XE60C | R-454B | - - - | - - - | - - - | 45000 | 15.2 | 13 | 215856678 | All | USA,Canada
EL16KC1-047-230A** | LH42/60R*+TXV | ML196UH110XE60C | R-454B | - - - | - - - | - - - | 45500 | 15.2 | 13 | 215856692 | All | USA,Canada
EL16KC1-047-230A** | LH42/60R*+TXV | ML296UH090XV48C | R-454B | - - - | - - - | - - - | 46000 | 15.2 | 12.5 | 217162213 | All | USA,Canada
EL16KC1-047-230A** | LH42/60R*+TXV | ML296UH110XV60C | R-454B | - - - | - - - | - - - | 45500 | 15.2 | 13 | 217162232 | All | USA,Canada
EL16KC1-047-230A** | LH42/60R*+TXV | SL280UH080NV60C | R-454B | - - - | - - - | - - - | 45500 | 15.2 | 13 | 215856725 | All | USA
EL16KC1-047-230A** | LH42/60R*+TXV | SL280UH090V60C | R-454B | - - - | - - - | - - - | 46000 | 15.2 | 13 | 215856749 | All | USA
EL16KC1-047-230A** | LH42/60R*+TXV | SL280UH090XV60C | R-454B | - - - | - - - | - - - | 46000 | 15.2 | 13 | 215856773 | All | USA
EL16KC1-047-230A** | LH42/60R*+TXV | SL280UH100NV60C | R-454B | - - - | - - - | - - - | 45500 | 15.2 | 13 | 215856787 | All | USA
EL16KC1-047-230A** | LH42/60R*+TXV | SL280UH110V60C | R-454B | - - - | - - - | - - - | 45500 | 15.2 | 13 | 215856801 | All | USA
EL16KC1-047-230A** | LH42/60R*+TXV | SL280UH110XV60C | R-454B | - - - | - - - | - - - | 45500 | 15.2 | 13 | 215856815 | All | USA
EL16KC1-047-230A** | LH42/60R*+TXV | SL280UH135V60D | R-454B | - - - | - - - | - - - | 45000 | 15.2 | 12.5 | 217162293 | All | USA
EL16KC1-047-230A** | LH42/60R*+TXV | SLP99UH090XV48C | R-454B | - - - | - - - | - - - | 45000 | 15.2 | 12.5 | 215856838 | All | USA,Canada
EL16KC1-047-230A** | LH42/60R*+TXV | SLP99UH090XV60C | R-454B | - - - | - - - | - - - | 45500 | 15.2 | 12.5 | 215856852 | All | USA,Canada
EL16KC1-047-230A** | LH42/60R*+TXV | SLP99UH110XV60C | R-454B | - - - | - - - | - - - | 45500 | 15.2 | 12.5 | 215856866 | All | USA,Canada
EL16KC1-047-230A** | LH42/60R*+TXV+LEFE5* | - - - | R-454B | - - - | - - - | - - - | 45500 | 15.2 | 12.5 | 217286103 | All | USA,Canada
EL16KC1-047-230A** | LH42/62E*+TXV | EL180UH100NE60C | R-454B | - - - | - - - | - - - | 47500 | 15.2 | 13 | 215856355 | All | USA
EL16KC1-047-230A** | LH42/62E*+TXV | EL196UH090XE48C | R-454B | - - - | - - - | - - - | 45500 | 16 | 13.5 | 215856367 | All | USA,Canada
EL16KC1-047-230A** | LH42/62E*+TXV | EL196UH110XE60C | R-454B | - - - | - - - | - - - | 47000 | 16 | 13.5 | 215856379 | All | USA,Canada
EL16KC1-047-230A** | LH42/62E*+TXV | EL280UH110E48C | R-454B | - - - | - - - | - - - | 47500 | 16 | 13.5 | 215856407 | All | USA
EL16KC1-047-230A** | LH42/62E*+TXV | EL280UH110E60C | R-454B | - - - | - - - | - - - | 47500 | 16 | 13.5 | 215856419 | All | USA
EL16KC1-047-230A** | LH42/62E*+TXV | EL280UH110XE60C | R-454B | - - - | - - - | - - - | 47500 | 16 | 13.5 | 215856431 | All | USA
EL16KC1-047-230A** | LH42/62E*+TXV | EL297UH090XE48C | R-454B | - - - | - - - | - - - | 47000 | 16 | 13.5 | 215856443 | All | USA,Canada
EL16KC1-047-230A** | LH42/62E*+TXV | EL297UH090XV48C | R-454B | - - - | - - - | - - - | 45500 | 15.2 | 13.5 | 215856455 | All | USA,Canada
EL16KC1-047-230A** | LH42/62E*+TXV | EL297UH090XV60C | R-454B | - - - | - - - | - - - | 47000 | 15.2 | 13 | 215856467 | All | USA,Canada
EL16KC1-047-230A** | LH42/62E*+TXV | EL297UH110XE60C | R-454B | - - - | - - - | - - - | 47000 | 16 | 13.5 | 215856479 | All | USA,Canada
EL16KC1-047-230A** | LH42/62E*+TXV | EL297UH110XV48C | R-454B | - - - | - - - | - - - | 46000 | 15.2 | 13.5 | 215856491 | All | USA,Canada
EL16KC1-047-230A** | LH42/62E*+TXV | EL297UH110XV60C | R-454B | - - - | - - - | - - - | 46500 | 16 | 13 | 215856503 | All | USA,Canada
EL16KC1-047-230A** | LH42/62E*+TXV | ML180UH090E60C | R-454B | - - - | - - - | - - - | 45500 | 16 | 14 | 215856549 | All | USA
EL16KC1-047-230A** | LH42/62E*+TXV | ML180UH090XE48B | R-454B | - - - | - - - | - - - | 45500 | 16 | 13.5 | 216704008 | All | USA
EL16KC1-047-230A** | LH42/62E*+TXV | ML180UH110E60C | R-454B | - - - | - - - | - - - | 46000 | 16 | 13.5 | 215856577 | All | USA
EL16KC1-047-230A** | LH42/62E*+TXV | ML180UH110V60C | R-454B | - - - | - - - | - - - | 47500 | 16 | 13.5 | 215856589 | All | USA
EL16KC1-047-230A** | LH42/62E*+TXV | ML180UH110XE60C | R-454B | - - - | - - - | - - - | 46000 | 16 | 13.5 | 215856601 | All | USA
EL16KC1-047-230A** | LH42/62E*+TXV | ML193UH090XE48C | R-454B | - - - | - - - | - - - | 45500 | 16 | 13.5 | 215856624 | All | USA
EL16KC1-047-230A** | LH42/62E*+TXV | ML193UH110XE48C | R-454B | - - - | - - - | - - - | 47000 | 16 | 13.5 | 215856638 | All | USA
EL16KC1-047-230A** | LH42/62E*+TXV | ML193UH110XE60C | R-454B | - - - | - - - | - - - | 46500 | 16 | 13.5 | 215856652 | All | USA
EL16KC1-047-230A** | LH42/62E*+TXV | ML196UH090XE48C | R-454B | - - - | - - - | - - - | 45500 | 16 | 13.5 | 215856676 | All | USA,Canada
EL16KC1-047-230A** | LH42/62E*+TXV | ML196UH090XE60C | R-454B | - - - | - - - | - - - | 45000 | 16 | 13.5 | 215856690 | All | USA,Canada
EL16KC1-047-230A** | LH42/62E*+TXV | ML196UH110XE60C | R-454B | - - - | - - - | - - - | 47000 | 16 | 13.5 | 215856704 | All | USA,Canada
EL16KC1-047-230A** | LH42/62E*+TXV | SL280UH080NV60C | R-454B | - - - | - - - | - - - | 47000 | 16 | 13.5 | 215856737 | All | USA
EL16KC1-047-230A** | LH42/62E*+TXV | SL280UH090V60C | R-454B | - - - | - - - | - - - | 47000 | 16 | 13.5 | 215856761 | All | USA
EL16KC1-047-230A** | LH42/62E*+TXV | SL280UH090XV60C | R-454B | - - - | - - - | - - - | 47000 | 16 | 13.5 | 215856785 | All | USA
EL16KC1-047-230A** | LH42/62E*+TXV | SL280UH100NV60C | R-454B | - - - | - - - | - - - | 47000 | 16 | 13.5 | 215856799 | All | USA
EL16KC1-047-230A** | LH42/62E*+TXV | SL280UH110V60C | R-454B | - - - | - - - | - - - | 46500 | 16 | 13.5 | 215856813 | All | USA
EL16KC1-047-230A** | LH42/62E*+TXV | SL280UH110XV60C | R-454B | - - - | - - - | - - - | 46500 | 16 | 13.5 | 215856827 | All | USA
EL16KC1-047-230A** | LH42/62E*+TXV | SLP99UH090XV48C | R-454B | - - - | - - - | - - - | 45500 | 15.2 | 13.5 | 215856850 | All | USA,Canada
EL16KC1-047-230A** | LH42/62E*+TXV | SLP99UH090XV60C | R-454B | - - - | - - - | - - - | 45500 | 15.2 | 13.5 | 215856864 | All | USA,Canada
EL16KC1-047-230A** | LH42/62E*+TXV | SLP99UH110XV60C | R-454B | - - - | - - - | - - - | 45500 | 16 | 13.5 | 215856878 | All | USA,Canada
EL16KC1-047-230A** | LH42/62E*+TXV+TD | - - - | R-454B | - - - | - - - | - - - | 45500 | 14 | 11.5 | 215862534 | All | USA,Canada
EL16KC1-047-230A** | LH42/62W*+TXV | EL180UH100NE60C | R-454B | - - - | - - - | - - - | 47500 | 15.2 | 13 | 215856353 | All | USA
EL16KC1-047-230A** | LH42/62W*+TXV | EL195UH100NE60C | R-454B | - - - | - - - | - - - | 46000 | 15.2 | 13 | 217162137 | All | USA
EL16KC1-047-230A** | LH42/62W*+TXV | EL196UH090XE48C | R-454B | - - - | - - - | - - - | 45500 | 16 | 13.5 | 215856366 | All | USA,Canada
EL16KC1-047-230A** | LH42/62W*+TXV | EL196UH110XE60C | R-454B | - - - | - - - | - - - | 47000 | 16 | 13.5 | 215856378 | All | USA,Canada
EL16KC1-047-230A** | LH42/62W*+TXV | EL280UH110E48C | R-454B | - - - | - - - | - - - | 47500 | 16 | 13.5 | 215856406 | All | USA
EL16KC1-047-230A** | LH42/62W*+TXV | EL280UH110E60C | R-454B | - - - | - - - | - - - | 47500 | 16 | 13.5 | 215856418 | All | USA
EL16KC1-047-230A** | LH42/62W*+TXV | EL280UH110XE60C | R-454B | - - - | - - - | - - - | 47500 | 16 | 13.5 | 215856430 | All | USA
EL16KC1-047-230A** | LH42/62W*+TXV | EL297UH090XE48C | R-454B | - - - | - - - | - - - | 47000 | 16 | 13.5 | 215856442 | All | USA,Canada
EL16KC1-047-230A** | LH42/62W*+TXV | EL297UH090XV48C | R-454B | - - - | - - - | - - - | 45500 | 15.2 | 13.5 | 215856454 | All | USA,Canada
EL16KC1-047-230A** | LH42/62W*+TXV | EL297UH090XV60C | R-454B | - - - | - - - | - - - | 47000 | 15.2 | 13 | 215856466 | All | USA,Canada
EL16KC1-047-230A** | LH42/62W*+TXV | EL297UH110XE60C | R-454B | - - - | - - - | - - - | 47000 | 16 | 13.5 | 215856478 | All | USA,Canada
EL16KC1-047-230A** | LH42/62W*+TXV | EL297UH110XV48C | R-454B | - - - | - - - | - - - | 46000 | 15.2 | 13.5 | 215856490 | All | USA,Canada
EL16KC1-047-230A** | LH42/62W*+TXV | EL297UH110XV60C | R-454B | - - - | - - - | - - - | 46500 | 16 | 13 | 215856502 | All | USA,Canada
EL16KC1-047-230A** | LH42/62W*+TXV | EL297UH135XE60D | R-454B | - - - | - - - | - - - | 47000 | 15.2 | 13 | 217162191 | All | USA,Canada
EL16KC1-047-230A** | LH42/62W*+TXV | EL297UH135XV60D | R-454B | - - - | - - - | - - - | 47000 | 15.2 | 13 | 217162206 | All | USA,Canada
EL16KC1-047-230A** | LH42/62W*+TXV | ML180UH090E60C | R-454B | - - - | - - - | - - - | 45500 | 16 | 14 | 215856548 | All | USA
EL16KC1-047-230A** | LH42/62W*+TXV | ML180UH090XE48B | R-454B | - - - | - - - | - - - | 45500 | 16 | 13.5 | 216704006 | All | USA
EL16KC1-047-230A** | LH42/62W*+TXV | ML180UH110E60C | R-454B | - - - | - - - | - - - | 46000 | 16 | 13.5 | 215856576 | All | USA
EL16KC1-047-230A** | LH42/62W*+TXV | ML180UH110V60C | R-454B | - - - | - - - | - - - | 47500 | 16 | 13.5 | 215856588 | All | USA
EL16KC1-047-230A** | LH42/62W*+TXV | ML180UH110XE60C | R-454B | - - - | - - - | - - - | 46000 | 16 | 13.5 | 215856600 | All | USA
EL16KC1-047-230A** | LH42/62W*+TXV | ML193UH090XE48C | R-454B | - - - | - - - | - - - | 45500 | 16 | 13.5 | 215856622 | All | USA
EL16KC1-047-230A** | LH42/62W*+TXV | ML193UH110XE48C | R-454B | - - - | - - - | - - - | 47000 | 16 | 13.5 | 215856636 | All | USA
EL16KC1-047-230A** | LH42/62W*+TXV | ML193UH110XE60C | R-454B | - - - | - - - | - - - | 46500 | 16 | 13.5 | 215856650 | All | USA
EL16KC1-047-230A** | LH42/62W*+TXV | ML196UH090XE48C | R-454B | - - - | - - - | - - - | 45500 | 16 | 13.5 | 215856674 | All | USA,Canada
EL16KC1-047-230A** | LH42/62W*+TXV | ML196UH090XE60C | R-454B | - - - | - - - | - - - | 45000 | 16 | 13.5 | 215856688 | All | USA,Canada
EL16KC1-047-230A** | LH42/62W*+TXV | ML196UH110XE60C | R-454B | - - - | - - - | - - - | 47000 | 16 | 13.5 | 215856702 | All | USA,Canada
EL16KC1-047-230A** | LH42/62W*+TXV | ML296UH090XV48C | R-454B | - - - | - - - | - - - | 46000 | 16 | 13.5 | 217162222 | All | USA,Canada
EL16KC1-047-230A** | LH42/62W*+TXV | ML296UH110XV60C | R-454B | - - - | - - - | - - - | 46500 | 16 | 13.5 | 217162241 | All | USA,Canada
EL16KC1-047-230A** | LH42/62W*+TXV | SL280UH080NV60C | R-454B | - - - | - - - | - - - | 47000 | 16 | 13.5 | 215856735 | All | USA
EL16KC1-047-230A** | LH42/62W*+TXV | SL280UH090V60C | R-454B | - - - | - - - | - - - | 47000 | 16 | 13.5 | 215856759 | All | USA
EL16KC1-047-230A** | LH42/62W*+TXV | SL280UH090XV60C | R-454B | - - - | - - - | - - - | 47000 | 16 | 13.5 | 215856783 | All | USA
EL16KC1-047-230A** | LH42/62W*+TXV | SL280UH100NV60C | R-454B | - - - | - - - | - - - | 47000 | 16 | 13.5 | 215856797 | All | USA
EL16KC1-047-230A** | LH42/62W*+TXV | SL280UH110V60C | R-454B | - - - | - - - | - - - | 46500 | 16 | 13.5 | 215856811 | All | USA
EL16KC1-047-230A** | LH42/62W*+TXV | SL280UH110XV60C | R-454B | - - - | - - - | - - - | 46500 | 16 | 13.5 | 215856825 | All | USA
EL16KC1-047-230A** | LH42/62W*+TXV | SL280UH135V60D | R-454B | - - - | - - - | - - - | 46500 | 16 | 13 | 217162301 | All | USA
EL16KC1-047-230A** | LH42/62W*+TXV | SLP99UH090XV48C | R-454B | - - - | - - - | - - - | 45500 | 15.2 | 13.5 | 215856848 | All | USA,Canada
EL16KC1-047-230A** | LH42/62W*+TXV | SLP99UH090XV60C | R-454B | - - - | - - - | - - - | 45500 | 15.2 | 13.5 | 215856862 | All | USA,Canada
EL16KC1-047-230A** | LH42/62W*+TXV | SLP99UH110XV60C | R-454B | - - - | - - - | - - - | 45500 | 16 | 13.5 | 215856876 | All | USA,Canada
EL16KC1-047-230A** | LH42/62W*+TXV+LEFE5* | - - - | R-454B | - - - | - - - | - - - | 46500 | 16 | 13 | 217285612 | All | USA,Canada
EL16KC1-047-230A** | LH42/62W*+TXV+TD | - - - | R-454B | - - - | - - - | - - - | 45500 | 14 | 11.5 | 215862532 | All | USA,Canada
EL16KC1-047-230A** | LH48/60E*+TXV | EL297UH135XE60D | R-454B | - - - | - - - | - - - | 47000 | 15.2 | 13.5 | 215856506 | All | USA,Canada
EL16KC1-047-230A** | LH48/60E*+TXV | EL297UH135XV60D | R-454B | - - - | - - - | - - - | 47000 | 15.2 | 13.5 | 215856515 | All | USA,Canada
EL16KC1-047-230A** | LH48/60E*+TXV | ML180UH135E60D | R-454B | - - - | - - - | - - - | 47000 | 15.2 | 13.5 | 215856604 | All | USA
EL16KC1-047-230A** | LH48/60E*+TXV | ML196UH135XE60D | R-454B | - - - | - - - | - - - | 47000 | 15.2 | 13.5 | 215856707 | All | USA,Canada
EL16KC1-047-230A** | LH48/60E*+TXV | SL280UH135V60D | R-454B | - - - | - - - | - - - | 46500 | 16 | 13.5 | 215856830 | All | USA
EL16KC1-047-230A** | LH48/60E*+TXV | SLP99UH135XV60D | R-454B | - - - | - - - | - - - | 47000 | 15.2 | 13.5 | 215856881 | All | USA,Canada
EL16KC1-047-230A** | LH48/60E*+TXV+TD | - - - | R-454B | - - - | - - - | - - - | 45500 | 14 | 11.5 | 215862535 | All | USA,Canada
EL16KC1-047-230A** | LH48/60X*+TXV | EL180UH100NE60C | R-454B | - - - | - - - | - - - | 47000 | 15.2 | 12.5 | 217230508 | All | USA
EL16KC1-047-230A** | LH48/60X*+TXV | EL195UH100NE60C | R-454B | - - - | - - - | - - - | 46000 | 15.2 | 12.5 | 217165302 | All | USA
EL16KC1-047-230A** | LH48/60X*+TXV | EL297UH090XE48C | R-454B | - - - | - - - | - - - | 46500 | 15.2 | 13 | 217165306 | All | USA,Canada
EL16KC1-047-230A** | LH48/60X*+TXV | EL297UH090XV48C | R-454B | - - - | - - - | - - - | 46000 | 15.2 | 13 | 217165310 | All | USA,Canada
EL16KC1-047-230A** | LH48/60X*+TXV | EL297UH090XV60C | R-454B | - - - | - - - | - - - | 46000 | 15.2 | 13 | 217165314 | All | USA,Canada
EL16KC1-047-230A** | LH48/60X*+TXV | EL297UH110XE60C | R-454B | - - - | - - - | - - - | 46500 | 15.2 | 13 | 217165318 | All | USA,Canada
EL16KC1-047-230A** | LH48/60X*+TXV | EL297UH110XV48C | R-454B | - - - | - - - | - - - | 46500 | 15.2 | 13 | 217165322 | All | USA,Canada
EL16KC1-047-230A** | LH48/60X*+TXV | EL297UH110XV60C | R-454B | - - - | - - - | - - - | 46500 | 15.2 | 13 | 217165326 | All | USA,Canada
EL16KC1-047-230A** | LH48/60X*+TXV | EL297UH135XE60D | R-454B | - - - | - - - | - - - | 46500 | 15.2 | 13 | 217165330 | All | USA,Canada
EL16KC1-047-230A** | LH48/60X*+TXV | EL297UH135XV60D | R-454B | - - - | - - - | - - - | 46500 | 15.2 | 13 | 217165334 | All | USA,Canada
EL16KC1-047-230A** | LH48/60X*+TXV | ML296UH090XV48C | R-454B | - - - | - - - | - - - | 46500 | 15.2 | 13 | 217165338 | All | USA,Canada
EL16KC1-047-230A** | LH48/60X*+TXV | ML296UH110XV60C | R-454B | - - - | - - - | - - - | 46000 | 15.2 | 13 | 217165342 | All | USA,Canada
EL16KC1-047-230A** | LH48/60X*+TXV | SL280UH080NV60C | R-454B | - - - | - - - | - - - | 46500 | 15.2 | 13 | 217165347 | All | USA
EL16KC1-047-230A** | LH48/60X*+TXV | SL280UH090V60C | R-454B | - - - | - - - | - - - | 46500 | 15.2 | 13 | 217165352 | All | USA
EL16KC1-047-230A** | LH48/60X*+TXV | SL280UH090XV60C | R-454B | - - - | - - - | - - - | 46500 | 15.2 | 13 | 217165357 | All | USA
EL16KC1-047-230A** | LH48/60X*+TXV | SL280UH100NV60C | R-454B | - - - | - - - | - - - | 47000 | 15.2 | 13 | 217165361 | All | USA
EL16KC1-047-230A** | LH48/60X*+TXV | SL280UH110V60C | R-454B | - - - | - - - | - - - | 47000 | 15.2 | 13 | 217165365 | All | USA
EL16KC1-047-230A** | LH48/60X*+TXV | SL280UH110XV60C | R-454B | - - - | - - - | - - - | 47000 | 15.2 | 13 | 217165369 | All | USA
EL16KC1-047-230A** | LH48/60X*+TXV | SL280UH135V60D | R-454B | - - - | - - - | - - - | 46000 | 15.2 | 13 | 217165373 | All | USA
EL16KC1-047-230A** | LH48/60X*+TXV+LEFE5* | - - - | R-454B | - - - | - - - | - - - | 46500 | 15.2 | 13 | 217286105 | All | USA,Canada
EL16KC1-047-230A** | LH48/60X*+TXV+TD | - - - | R-454B | - - - | - - - | - - - | 45000 | 14 | 11.5 | 217165555 | All | USA,Canada
EL16KC1-047-230A** | LH49/61W*+TXV | EL180UH100NE60C | R-454B | - - - | - - - | - - - | 46000 | 15.2 | 13.5 | 215890300 | All | USA
EL16KC1-047-230A** | LH49/61W*+TXV | EL195UH100NE60C | R-454B | - - - | - - - | - - - | 46000 | 15.2 | 13.5 | 217162136 | All | USA
EL16KC1-047-230A** | LH49/61W*+TXV | EL196UH090XE48C | R-454B | - - - | - - - | - - - | 45500 | 16 | 13.5 | 215890306 | All | USA,Canada
EL16KC1-047-230A** | LH49/61W*+TXV | EL196UH110XE60C | R-454B | - - - | - - - | - - - | 45500 | 16 | 14 | 215890312 | All | USA,Canada
EL16KC1-047-230A** | LH49/61W*+TXV | EL280UH110E48C | R-454B | - - - | - - - | - - - | 45500 | 16 | 14 | 215890328 | All | USA
EL16KC1-047-230A** | LH49/61W*+TXV | EL280UH110E60C | R-454B | - - - | - - - | - - - | 45500 | 16 | 14 | 215890334 | All | USA
EL16KC1-047-230A** | LH49/61W*+TXV | EL280UH110XE60C | R-454B | - - - | - - - | - - - | 45500 | 16 | 14 | 215890340 | All | USA
EL16KC1-047-230A** | LH49/61W*+TXV | EL297UH090XE48C | R-454B | - - - | - - - | - - - | 45500 | 16 | 14 | 215890346 | All | USA,Canada
EL16KC1-047-230A** | LH49/61W*+TXV | EL297UH090XV48C | R-454B | - - - | - - - | - - - | 46000 | 15.2 | 13.5 | 215890352 | All | USA,Canada
EL16KC1-047-230A** | LH49/61W*+TXV | EL297UH090XV60C | R-454B | - - - | - - - | - - - | 46000 | 15.2 | 13.5 | 215890358 | All | USA,Canada
EL16KC1-047-230A** | LH49/61W*+TXV | EL297UH110XE60C | R-454B | - - - | - - - | - - - | 45500 | 16 | 14 | 215890364 | All | USA,Canada
EL16KC1-047-230A** | LH49/61W*+TXV | EL297UH110XV48C | R-454B | - - - | - - - | - - - | 46500 | 15.2 | 13.5 | 215890370 | All | USA,Canada
EL16KC1-047-230A** | LH49/61W*+TXV | EL297UH110XV60C | R-454B | - - - | - - - | - - - | 46500 | 16 | 13.5 | 215890376 | All | USA,Canada
EL16KC1-047-230A** | LH49/61W*+TXV | EL297UH135XE60D | R-454B | - - - | - - - | - - - | 47000 | 15.2 | 13.5 | 217162190 | All | USA,Canada
EL16KC1-047-230A** | LH49/61W*+TXV | EL297UH135XV60D | R-454B | - - - | - - - | - - - | 47000 | 15.2 | 13.5 | 217162205 | All | USA,Canada
EL16KC1-047-230A** | LH49/61W*+TXV | ML180UH090E60C | R-454B | - - - | - - - | - - - | 47000 | 16 | 14 | 218383094 | All | USA
EL16KC1-047-230A** | LH49/61W*+TXV | ML180UH090XE48B | R-454B | - - - | - - - | - - - | 46500 | 16 | 13.5 | 216704005 | All | USA
EL16KC1-047-230A** | LH49/61W*+TXV | ML180UH110E60C | R-454B | - - - | - - - | - - - | 47500 | 16 | 13.5 | 218383099 | All | USA
EL16KC1-047-230A** | LH49/61W*+TXV | ML180UH110V60C | R-454B | - - - | - - - | - - - | 47000 | 16 | 14 | 218383104 | All | USA
EL16KC1-047-230A** | LH49/61W*+TXV | ML180UH110XE60C | R-454B | - - - | - - - | - - - | 47500 | 16 | 13.5 | 216704010 | All | USA
EL16KC1-047-230A** | LH49/61W*+TXV | ML193UH090XE48C | R-454B | - - - | - - - | - - - | 45500 | 16 | 13.5 | 216704013 | All | USA
EL16KC1-047-230A** | LH49/61W*+TXV | ML193UH110XE48C | R-454B | - - - | - - - | - - - | 45500 | 16 | 14 | 218383115 | All | USA
EL16KC1-047-230A** | LH49/61W*+TXV | ML193UH110XE60C | R-454B | - - - | - - - | - - - | 45000 | 16 | 14 | 216704015 | All | USA
EL16KC1-047-230A** | LH49/61W*+TXV | ML196UH090XE48C | R-454B | - - - | - - - | - - - | 45500 | 16 | 13.5 | 218383124 | All | USA,Canada
EL16KC1-047-230A** | LH49/61W*+TXV | ML196UH090XE60C | R-454B | - - - | - - - | - - - | 45000 | 16 | 13.5 | 218383129 | All | USA,Canada
EL16KC1-047-230A** | LH49/61W*+TXV | ML196UH110XE60C | R-454B | - - - | - - - | - - - | 45500 | 16 | 14 | 218383134 | All | USA,Canada
EL16KC1-047-230A** | LH49/61W*+TXV | ML296UH090XV48C | R-454B | - - - | - - - | - - - | 46000 | 16 | 13.5 | 217162221 | All | USA,Canada
EL16KC1-047-230A** | LH49/61W*+TXV | ML296UH110XV60C | R-454B | - - - | - - - | - - - | 45500 | 16 | 14 | 217162240 | All | USA,Canada
EL16KC1-047-230A** | LH49/61W*+TXV | SL280UH080NV60C | R-454B | - - - | - - - | - - - | 45500 | 16 | 14 | 217162250 | All | USA
EL16KC1-047-230A** | LH49/61W*+TXV | SL280UH090V60C | R-454B | - - - | - - - | - - - | 45500 | 16 | 14 | 217162257 | All | USA
EL16KC1-047-230A** | LH49/61W*+TXV | SL280UH090XV60C | R-454B | - - - | - - - | - - - | 45500 | 16 | 14 | 217162264 | All | USA
EL16KC1-047-230A** | LH49/61W*+TXV | SL280UH100NV60C | R-454B | - - - | - - - | - - - | 45500 | 16 | 14 | 217162271 | All | USA
EL16KC1-047-230A** | LH49/61W*+TXV | SL280UH110V60C | R-454B | - - - | - - - | - - - | 47000 | 16 | 13.5 | 217162278 | All | USA
EL16KC1-047-230A** | LH49/61W*+TXV | SL280UH110XV60C | R-454B | - - - | - - - | - - - | 47000 | 16 | 13.5 | 217162285 | All | USA
EL16KC1-047-230A** | LH49/61W*+TXV | SL280UH135V60D | R-454B | - - - | - - - | - - - | 46500 | 16 | 13.5 | 217162300 | All | USA
EL16KC1-047-230A** | LH49/61W*+TXV | SLP99UH090XV48C | R-454B | - - - | - - - | - - - | 45000 | 16 | 13.5 | 218383165 | All | USA,Canada
EL16KC1-047-230A** | LH49/61W*+TXV | SLP99UH090XV60C | R-454B | - - - | - - - | - - - | 45000 | 16 | 13.5 | 218383169 | All | USA,Canada
EL16KC1-047-230A** | LH49/61W*+TXV | SLP99UH110XV60C | R-454B | - - - | - - - | - - - | 45500 | 16 | 13.5 | 218383173 | All | USA,Canada
EL16KC1-047-230A** | LH49/61W*+TXV+TD | - - - | R-454B | - - - | - - - | - - - | 45500 | 14.5 | 12 | 217165556 | All | USA,Canada
EL16KC1-047-230A** | LH49/62E*+TXV | EL297UH135XE60D | R-454B | - - - | - - - | - - - | 47000 | 16 | 13.5 | 215856512 | All | USA,Canada
EL16KC1-047-230A** | LH49/62E*+TXV | EL297UH135XV60D | R-454B | - - - | - - - | - - - | 47000 | 16 | 13.5 | 215856521 | All | USA,Canada
EL16KC1-047-230A** | LH49/62E*+TXV | ML180UH135E60D | R-454B | - - - | - - - | - - - | 47000 | 16 | 13.5 | 215856610 | All | USA
EL16KC1-047-230A** | LH49/62E*+TXV | ML196UH135XE60D | R-454B | - - - | - - - | - - - | 47000 | 16 | 13.5 | 215856713 | All | USA,Canada
EL16KC1-047-230A** | LH49/62E*+TXV | SL280UH135V60D | R-454B | - - - | - - - | - - - | 46500 | 16 | 13.5 | 215856836 | All | USA
EL16KC1-047-230A** | LH49/62E*+TXV | SLP99UH135XV60D | R-454B | - - - | - - - | - - - | 47000 | 16 | 13.5 | 215856887 | All | USA,Canada
EL16KC1-047-230A** | LH49/62E*+TXV+TD | - - - | R-454B | - - - | - - - | - - - | 45500 | 14.5 | 12 | 215862541 | All | USA,Canada
EL16KC1-047-230A** | LH49/62W*+TXV | EL180UH100NE60C | R-454B | - - - | - - - | - - - | 47000 | 16 | 13.5 | 216703988 | All | USA
EL16KC1-047-230A** | LH49/62W*+TXV | EL195UH100NE60C | R-454B | - - - | - - - | - - - | 46000 | 15.2 | 13.5 | 217162142 | All | USA
EL16KC1-047-230A** | LH49/62W*+TXV | EL297UH090XE48C | R-454B | - - - | - - - | - - - | 47000 | 16 | 14 | 217162148 | All | USA,Canada
EL16KC1-047-230A** | LH49/62W*+TXV | EL297UH090XV48C | R-454B | - - - | - - - | - - - | 46000 | 16 | 13.5 | 217162154 | All | USA,Canada
EL16KC1-047-230A** | LH49/62W*+TXV | EL297UH090XV60C | R-454B | - - - | - - - | - - - | 46000 | 16 | 13.5 | 217162160 | All | USA,Canada
EL16KC1-047-230A** | LH49/62W*+TXV | EL297UH110XE60C | R-454B | - - - | - - - | - - - | 47000 | 16 | 14 | 217162166 | All | USA,Canada
EL16KC1-047-230A** | LH49/62W*+TXV | EL297UH110XV48C | R-454B | - - - | - - - | - - - | 46500 | 16 | 13.5 | 217162172 | All | USA,Canada
EL16KC1-047-230A** | LH49/62W*+TXV | EL297UH110XV60C | R-454B | - - - | - - - | - - - | 47000 | 16 | 13.5 | 217162178 | All | USA,Canada
EL16KC1-047-230A** | LH49/62W*+TXV | EL297UH135XE60D | R-454B | - - - | - - - | - - - | 47000 | 16 | 13.5 | 215856511 | All | USA,Canada
EL16KC1-047-230A** | LH49/62W*+TXV | EL297UH135XV60D | R-454B | - - - | - - - | - - - | 47000 | 16 | 13.5 | 215856520 | All | USA,Canada
EL16KC1-047-230A** | LH49/62W*+TXV | ML180UH090XE48B | R-454B | - - - | - - - | - - - | 46500 | 16 | 13.5 | 216704009 | All | USA
EL16KC1-047-230A** | LH49/62W*+TXV | ML180UH110XE60C | R-454B | - - - | - - - | - - - | 47500 | 16 | 13.5 | 216704012 | All | USA
EL16KC1-047-230A** | LH49/62W*+TXV | ML180UH135E60D | R-454B | - - - | - - - | - - - | 47000 | 16 | 13.5 | 215856609 | All | USA
EL16KC1-047-230A** | LH49/62W*+TXV | ML193UH090XE48C | R-454B | - - - | - - - | - - - | 46500 | 16 | 13.5 | 216704014 | All | USA
EL16KC1-047-230A** | LH49/62W*+TXV | ML193UH110XE60C | R-454B | - - - | - - - | - - - | 46500 | 16 | 14 | 216704016 | All | USA
EL16KC1-047-230A** | LH49/62W*+TXV | ML196UH135XE60D | R-454B | - - - | - - - | - - - | 47000 | 16 | 13.5 | 215856712 | All | USA,Canada
EL16KC1-047-230A** | LH49/62W*+TXV | ML296UH090XV48C | R-454B | - - - | - - - | - - - | 46500 | 16 | 13.5 | 217162227 | All | USA,Canada
EL16KC1-047-230A** | LH49/62W*+TXV | ML296UH110XV60C | R-454B | - - - | - - - | - - - | 46500 | 16 | 14 | 217162246 | All | USA,Canada
EL16KC1-047-230A** | LH49/62W*+TXV | SL280UH080NV60C | R-454B | - - - | - - - | - - - | 47000 | 16 | 14 | 217162253 | All | USA
EL16KC1-047-230A** | LH49/62W*+TXV | SL280UH090V60C | R-454B | - - - | - - - | - - - | 47000 | 16 | 14 | 217162260 | All | USA
EL16KC1-047-230A** | LH49/62W*+TXV | SL280UH090XV60C | R-454B | - - - | - - - | - - - | 47000 | 16 | 14 | 217162267 | All | USA
EL16KC1-047-230A** | LH49/62W*+TXV | SL280UH100NV60C | R-454B | - - - | - - - | - - - | 47000 | 16 | 14 | 217162274 | All | USA
EL16KC1-047-230A** | LH49/62W*+TXV | SL280UH110V60C | R-454B | - - - | - - - | - - - | 47000 | 16 | 13.5 | 217162281 | All | USA
EL16KC1-047-230A** | LH49/62W*+TXV | SL280UH110XV60C | R-454B | - - - | - - - | - - - | 47000 | 16 | 13.5 | 217162288 | All | USA
EL16KC1-047-230A** | LH49/62W*+TXV | SL280UH135V60D | R-454B | - - - | - - - | - - - | 46500 | 16 | 13.5 | 215856835 | All | USA
EL16KC1-047-230A** | LH49/62W*+TXV | SLP99UH135XV60D | R-454B | - - - | - - - | - - - | 47000 | 16 | 13.5 | 215856886 | All | USA,Canada
EL16KC1-047-230A** | LH49/62W*+TXV+TD | - - - | R-454B | - - - | - - - | - - - | 45500 | 14.5 | 12 | 215862540 | All | USA,Canada
EL16KC1-047-230A** | LH60/61E*+TXV+LEFE5* | - - - | R-454B | - - - | - - - | - - - | 46500 | 16 | 13.5 | 217454931 | All | USA,Canada
EL16KC1-047-230A** | LH60/61W*+TXV | EL180UH100NE60C | R-454B | - - - | - - - | - - - | 47000 | 16 | 13.5 | 217230511 | All | USA
EL16KC1-047-230A** | LH60/61W*+TXV | EL195UH100NE60C | R-454B | - - - | - - - | - - - | 46000 | 15.2 | 13.5 | 217165304 | All | USA
EL16KC1-047-230A** | LH60/61W*+TXV | EL297UH090XE48C | R-454B | - - - | - - - | - - - | 47000 | 16 | 14 | 217165308 | All | USA,Canada
EL16KC1-047-230A** | LH60/61W*+TXV | EL297UH090XV48C | R-454B | - - - | - - - | - - - | 46000 | 16 | 13.5 | 217165312 | All | USA,Canada
EL16KC1-047-230A** | LH60/61W*+TXV | EL297UH090XV60C | R-454B | - - - | - - - | - - - | 46000 | 16 | 13.5 | 217165316 | All | USA,Canada
EL16KC1-047-230A** | LH60/61W*+TXV | EL297UH110XE60C | R-454B | - - - | - - - | - - - | 47000 | 16 | 14 | 217165320 | All | USA,Canada
EL16KC1-047-230A** | LH60/61W*+TXV | EL297UH110XV48C | R-454B | - - - | - - - | - - - | 46500 | 16 | 13.5 | 217165324 | All | USA,Canada
EL16KC1-047-230A** | LH60/61W*+TXV | EL297UH110XV60C | R-454B | - - - | - - - | - - - | 46500 | 16 | 13.5 | 217165328 | All | USA,Canada
EL16KC1-047-230A** | LH60/61W*+TXV | EL297UH135XE60D | R-454B | - - - | - - - | - - - | 46500 | 16 | 13.5 | 217165332 | All | USA,Canada
EL16KC1-047-230A** | LH60/61W*+TXV | EL297UH135XV60D | R-454B | - - - | - - - | - - - | 46500 | 16 | 13.5 | 217165336 | All | USA,Canada
EL16KC1-047-230A** | LH60/61W*+TXV | ML296UH090XV48C | R-454B | - - - | - - - | - - - | 46500 | 16 | 13.5 | 217165340 | All | USA,Canada
EL16KC1-047-230A** | LH60/61W*+TXV | ML296UH110XV60C | R-454B | - - - | - - - | - - - | 46000 | 16 | 14 | 217165344 | All | USA,Canada
EL16KC1-047-230A** | LH60/61W*+TXV | SL280UH080NV60C | R-454B | - - - | - - - | - - - | 47000 | 16 | 14 | 217165349 | All | USA
EL16KC1-047-230A** | LH60/61W*+TXV | SL280UH090V60C | R-454B | - - - | - - - | - - - | 47000 | 16 | 14 | 217165354 | All | USA
EL16KC1-047-230A** | LH60/61W*+TXV | SL280UH090XV60C | R-454B | - - - | - - - | - - - | 47000 | 16 | 14 | 217165359 | All | USA
EL16KC1-047-230A** | LH60/61W*+TXV | SL280UH100NV60C | R-454B | - - - | - - - | - - - | 47000 | 16 | 14 | 217165363 | All | USA
EL16KC1-047-230A** | LH60/61W*+TXV | SL280UH110V60C | R-454B | - - - | - - - | - - - | 47000 | 16 | 13.5 | 217165367 | All | USA
EL16KC1-047-230A** | LH60/61W*+TXV | SL280UH110XV60C | R-454B | - - - | - - - | - - - | 47000 | 16 | 13.5 | 217165371 | All | USA
EL16KC1-047-230A** | LH60/61W*+TXV | SL280UH135V60D | R-454B | - - - | - - - | - - - | 46500 | 16 | 13.5 | 217165375 | All | USA
EL16KC1-047-230A** | LH60/61W*+TXV+LEFE5* | - - - | R-454B | - - - | - - - | - - - | 46500 | 16 | 13.5 | 217286110 | All | USA,Canada
EL16KC1-047-230A** | LH60/61W*+TXV+TD | - - - | R-454B | - - - | - - - | - - - | 45500 | 14.5 | 12 | 217165557 | All | USA,Canada
EL16KC1-047-230A** | LP40/60R*+TXV | EL180UH100NE60C | R-454B | - - - | - - - | - - - | 46500 | 15.2 | 12.5 | 215890299 | All | USA
EL16KC1-047-230A** | LP40/60R*+TXV | EL195UH100NE60C | R-454B | - - - | - - - | - - - | 46000 | 15 | 12.5 | 217162133 | All | USA
EL16KC1-047-230A** | LP40/60R*+TXV | EL196UH090XE48C | R-454B | - - - | - - - | - - - | 45500 | 15.2 | 13 | 215890305 | All | USA,Canada
EL16KC1-047-230A** | LP40/60R*+TXV | EL196UH110XE60C | R-454B | - - - | - - - | - - - | 46000 | 15.2 | 13 | 215890311 | All | USA,Canada
EL16KC1-047-230A** | LP40/60R*+TXV | EL280UH090E48B | R-454B | - - - | - - - | - - - | 45500 | 15.2 | 13 | 215890317 | All | USA
EL16KC1-047-230A** | LP40/60R*+TXV | EL280UH090XE48B | R-454B | - - - | - - - | - - - | 45500 | 15.2 | 13 | 215890322 | All | USA
EL16KC1-047-230A** | LP40/60R*+TXV | EL280UH110E48C | R-454B | - - - | - - - | - - - | 46500 | 15.2 | 13 | 215890327 | All | USA
EL16KC1-047-230A** | LP40/60R*+TXV | EL280UH110E60C | R-454B | - - - | - - - | - - - | 45500 | 16 | 13 | 215890333 | All | USA
EL16KC1-047-230A** | LP40/60R*+TXV | EL280UH110XE60C | R-454B | - - - | - - - | - - - | 45500 | 16 | 13 | 215890339 | All | USA
EL16KC1-047-230A** | LP40/60R*+TXV | EL297UH090XE48C | R-454B | - - - | - - - | - - - | 46000 | 15.2 | 13 | 215890345 | All | USA,Canada
EL16KC1-047-230A** | LP40/60R*+TXV | EL297UH090XV48C | R-454B | - - - | - - - | - - - | 45500 | 15.2 | 13 | 215890351 | All | USA,Canada
EL16KC1-047-230A** | LP40/60R*+TXV | EL297UH090XV60C | R-454B | - - - | - - - | - - - | 45000 | 15.2 | 13 | 215890357 | All | USA,Canada
EL16KC1-047-230A** | LP40/60R*+TXV | EL297UH110XE60C | R-454B | - - - | - - - | - - - | 46000 | 15.2 | 13 | 215890363 | All | USA,Canada
EL16KC1-047-230A** | LP40/60R*+TXV | EL297UH110XV48C | R-454B | - - - | - - - | - - - | 46500 | 15.2 | 13 | 215890369 | All | USA,Canada
EL16KC1-047-230A** | LP40/60R*+TXV | EL297UH110XV60C | R-454B | - - - | - - - | - - - | 46500 | 15.2 | 13 | 215890375 | All | USA,Canada
EL16KC1-047-230A** | LP40/60R*+TXV | EL297UH135XE60D | R-454B | - - - | - - - | - - - | 46500 | 15.2 | 13 | 217162188 | All | USA,Canada
EL16KC1-047-230A** | LP40/60R*+TXV | EL297UH135XV60D | R-454B | - - - | - - - | - - - | 46500 | 15.2 | 13 | 217162203 | All | USA,Canada
EL16KC1-047-230A** | LP40/60R*+TXV | ML180UH090E60C | R-454B | - - - | - - - | - - - | 45500 | 16 | 13 | 218383093 | All | USA
EL16KC1-047-230A** | LP40/60R*+TXV | ML180UH110E60C | R-454B | - - - | - - - | - - - | 47000 | 15.2 | 13 | 218383098 | All | USA
EL16KC1-047-230A** | LP40/60R*+TXV | ML180UH110V60C | R-454B | - - - | - - - | - - - | 45500 | 16 | 13 | 218383103 | All | USA
EL16KC1-047-230A** | LP40/60R*+TXV | ML180UH110XE60C | R-454B | - - - | - - - | - - - | 47000 | 15.2 | 13 | 216767669 | All | USA
EL16KC1-047-230A** | LP40/60R*+TXV | ML180UH135E60D | R-454B | - - - | - - - | - - - | 45500 | 15.2 | 13 | 218383108 | All | USA
EL16KC1-047-230A** | LP40/60R*+TXV | ML193UH090XE48C | R-454B | - - - | - - - | - - - | 46000 | 15.2 | 13 | 216767672 | All | USA
EL16KC1-047-230A** | LP40/60R*+TXV | ML193UH110XE48C | R-454B | - - - | - - - | - - - | 46000 | 15.2 | 13 | 218383114 | All | USA
EL16KC1-047-230A** | LP40/60R*+TXV | ML193UH110XE60C | R-454B | - - - | - - - | - - - | 46500 | 15.2 | 13 | 216767675 | All | USA
EL16KC1-047-230A** | LP40/60R*+TXV | ML196UH090XE48C | R-454B | - - - | - - - | - - - | 46000 | 15.2 | 13 | 218383123 | All | USA,Canada
EL16KC1-047-230A** | LP40/60R*+TXV | ML196UH090XE60C | R-454B | - - - | - - - | - - - | 46500 | 15.2 | 13 | 218383128 | All | USA,Canada
EL16KC1-047-230A** | LP40/60R*+TXV | ML196UH110XE60C | R-454B | - - - | - - - | - - - | 46000 | 15.2 | 13 | 218383133 | All | USA,Canada
EL16KC1-047-230A** | LP40/60R*+TXV | ML196UH135XE60D | R-454B | - - - | - - - | - - - | 46500 | 15.2 | 13 | 218383136 | All | USA,Canada
EL16KC1-047-230A** | LP40/60R*+TXV | ML296UH090XV48C | R-454B | - - - | - - - | - - - | 46500 | 15.2 | 13 | 217162218 | All | USA,Canada
EL16KC1-047-230A** | LP40/60R*+TXV | ML296UH110XV60C | R-454B | - - - | - - - | - - - | 46000 | 15.2 | 13 | 217162237 | All | USA,Canada
EL16KC1-047-230A** | LP40/60R*+TXV | SL280UH080NV48B | R-454B | - - - | - - - | - - - | 45500 | 15.2 | 13 | 215890381 | All | USA
EL16KC1-047-230A** | LP40/60R*+TXV | SL280UH080NV60C | R-454B | - - - | - - - | - - - | 46500 | 15.2 | 13 | 215890386 | All | USA
EL16KC1-047-230A** | LP40/60R*+TXV | SL280UH090V48B | R-454B | - - - | - - - | - - - | 45500 | 15.2 | 13 | 215890391 | All | USA
EL16KC1-047-230A** | LP40/60R*+TXV | SL280UH090V60C | R-454B | - - - | - - - | - - - | 46500 | 15.2 | 13 | 215890396 | All | USA
EL16KC1-047-230A** | LP40/60R*+TXV | SL280UH090XV48B | R-454B | - - - | - - - | - - - | 45500 | 15.2 | 13 | 215890401 | All | USA
EL16KC1-047-230A** | LP40/60R*+TXV | SL280UH090XV60C | R-454B | - - - | - - - | - - - | 46500 | 15.2 | 13 | 215890406 | All | USA
EL16KC1-047-230A** | LP40/60R*+TXV | SL280UH100NV60C | R-454B | - - - | - - - | - - - | 47000 | 15.2 | 13 | 215890411 | All | USA
EL16KC1-047-230A** | LP40/60R*+TXV | SL280UH110V60C | R-454B | - - - | - - - | - - - | 47000 | 15.2 | 13 | 215890416 | All | USA
EL16KC1-047-230A** | LP40/60R*+TXV | SL280UH110XV60C | R-454B | - - - | - - - | - - - | 47000 | 15.2 | 13 | 215890421 | All | USA
EL16KC1-047-230A** | LP40/60R*+TXV | SL280UH135V60D | R-454B | - - - | - - - | - - - | 46000 | 15.2 | 13 | 217162298 | All | USA
EL16KC1-047-230A** | LP40/60R*+TXV | SL297UH080NV48C | R-454B | - - - | - - - | - - - | 46000 | 14.5 | 12 | 218383145 | All | USA,Canada
EL16KC1-047-230A** | LP40/60R*+TXV | SL297UH080NV60C | R-454B | - - - | - - - | - - - | 46000 | 15.2 | 13 | 218383155 | All | USA,Canada
EL16KC1-047-230A** | LP40/60R*+TXV | SLP99UH090XV48C | R-454B | - - - | - - - | - - - | 45500 | 15.2 | 13 | 215890426 | All | USA,Canada
EL16KC1-047-230A** | LP40/60R*+TXV | SLP99UH090XV60C | R-454B | - - - | - - - | - - - | 45500 | 15.2 | 13 | 215890431 | All | USA,Canada
EL16KC1-047-230A** | LP40/60R*+TXV | SLP99UH110XV60C | R-454B | - - - | - - - | - - - | 46500 | 15.2 | 13 | 215890436 | All | USA,Canada
EL16KC1-047-230A** | LP40/60R*+TXV | SLP99UH135XV60D | R-454B | - - - | - - - | - - - | 46500 | 15.2 | 13 | 218383175 | All | USA,Canada
EL16KC1-047-230A** | LP40/60R*+TXV+LEFE5* | - - - | R-454B | - - - | - - - | - - - | 46500 | 15.2 | 13 | 217285610 | All | USA,Canada
EL16KC1-047-230A** | LP41/49X*+TXV | EL180UH100NE60C | R-454B | - - - | - - - | - - - | 45500 | 15.2 | 12 | 215890296 | All | USA
EL16KC1-047-230A** | LP41/49X*+TXV | EL195UH100NE60C | R-454B | - - - | - - - | - - - | 45000 | 14.5 | 12.5 | 217162127 | All | USA
EL16KC1-047-230A** | LP41/49X*+TXV | EL196UH090XE48C | R-454B | - - - | - - - | - - - | 45500 | 15.2 | 12.5 | 215890302 | All | USA,Canada
EL16KC1-047-230A** | LP41/49X*+TXV | EL196UH110XE60C | R-454B | - - - | - - - | - - - | 45500 | 15.2 | 13 | 215890308 | All | USA,Canada
EL16KC1-047-230A** | LP41/49X*+TXV | EL280UH090E48B | R-454B | - - - | - - - | - - - | 45500 | 15.2 | 12.5 | 215890314 | All | USA
EL16KC1-047-230A** | LP41/49X*+TXV | EL280UH090XE48B | R-454B | - - - | - - - | - - - | 45500 | 15.2 | 12.5 | 215890319 | All | USA
EL16KC1-047-230A** | LP41/49X*+TXV | EL280UH110E48C | R-454B | - - - | - - - | - - - | 46000 | 15.2 | 13 | 215890324 | All | USA
EL16KC1-047-230A** | LP41/49X*+TXV | EL280UH110E60C | R-454B | - - - | - - - | - - - | 45500 | 16 | 13 | 215890330 | All | USA
EL16KC1-047-230A** | LP41/49X*+TXV | EL280UH110XE60C | R-454B | - - - | - - - | - - - | 45500 | 16 | 13 | 215890336 | All | USA
EL16KC1-047-230A** | LP41/49X*+TXV | EL297UH090XE48C | R-454B | - - - | - - - | - - - | 45500 | 15.2 | 13 | 215890342 | All | USA,Canada
EL16KC1-047-230A** | LP41/49X*+TXV | EL297UH090XV48C | R-454B | - - - | - - - | - - - | 45500 | 15.2 | 12.5 | 215890348 | All | USA,Canada
EL16KC1-047-230A** | LP41/49X*+TXV | EL297UH090XV60C | R-454B | - - - | - - - | - - - | 46000 | 15.2 | 12.5 | 215890354 | All | USA,Canada
EL16KC1-047-230A** | LP41/49X*+TXV | EL297UH110XE60C | R-454B | - - - | - - - | - - - | 45500 | 15.2 | 13 | 215890360 | All | USA,Canada
EL16KC1-047-230A** | LP41/49X*+TXV | EL297UH110XV48C | R-454B | - - - | - - - | - - - | 46000 | 15.2 | 12.5 | 215890366 | All | USA,Canada
EL16KC1-047-230A** | LP41/49X*+TXV | EL297UH110XV60C | R-454B | - - - | - - - | - - - | 46000 | 15.2 | 12.5 | 215890372 | All | USA,Canada
EL16KC1-047-230A** | LP41/49X*+TXV | EL297UH135XE60D | R-454B | - - - | - - - | - - - | 45500 | 15.2 | 12.5 | 217162182 | All | USA,Canada
EL16KC1-047-230A** | LP41/49X*+TXV | EL297UH135XV60D | R-454B | - - - | - - - | - - - | 45500 | 15.2 | 12.5 | 217162197 | All | USA,Canada
EL16KC1-047-230A** | LP41/49X*+TXV | ML180UH070V48B | R-454B | - - - | - - - | - - - | 46000 | 15.2 | 13 | 217608743 | All | USA
EL16KC1-047-230A** | LP41/49X*+TXV | ML180UH090E48B | R-454B | - - - | - - - | - - - | 45500 | 15.2 | 13 | 217608747 | All | USA
EL16KC1-047-230A** | LP41/49X*+TXV | ML180UH090E60C | R-454B | - - - | - - - | - - - | 45500 | 16 | 13 | 217608751 | All | USA
EL16KC1-047-230A** | LP41/49X*+TXV | ML180UH090V48B | R-454B | - - - | - - - | - - - | 46000 | 15.2 | 12.5 | 217608756 | All | USA
EL16KC1-047-230A** | LP41/49X*+TXV | ML180UH090XE48B | R-454B | - - - | - - - | - - - | 45500 | 15.2 | 13 | 216704000 | All | USA
EL16KC1-047-230A** | LP41/49X*+TXV | ML180UH110E60C | R-454B | - - - | - - - | - - - | 46000 | 15.2 | 12.5 | 217608762 | All | USA
EL16KC1-047-230A** | LP41/49X*+TXV | ML180UH110V60C | R-454B | - - - | - - - | - - - | 45500 | 16 | 13 | 217608767 | All | USA
EL16KC1-047-230A** | LP41/49X*+TXV | ML180UH110XE60C | R-454B | - - - | - - - | - - - | 46000 | 15.2 | 12.5 | 217608777 | All | USA
EL16KC1-047-230A** | LP41/49X*+TXV | ML193UH090XE48C | R-454B | - - - | - - - | - - - | 45500 | 15.2 | 12.5 | 217608787 | All | USA
EL16KC1-047-230A** | LP41/49X*+TXV | ML193UH110XE48C | R-454B | - - - | - - - | - - - | 45500 | 15.2 | 13 | 217608791 | All | USA
EL16KC1-047-230A** | LP41/49X*+TXV | ML193UH110XE60C | R-454B | - - - | - - - | - - - | 45000 | 15.2 | 13 | 217608794 | All | USA
EL16KC1-047-230A** | LP41/49X*+TXV | ML196UH070XE48B | R-454B | - - - | - - - | - - - | 45000 | 14.5 | 12.5 | 217608796 | All | USA,Canada
EL16KC1-047-230A** | LP41/49X*+TXV | ML196UH090XE48C | R-454B | - - - | - - - | - - - | 45500 | 15.2 | 12.5 | 217608798 | All | USA,Canada
EL16KC1-047-230A** | LP41/49X*+TXV | ML196UH090XE60C | R-454B | - - - | - - - | - - - | 45000 | 15.2 | 13 | 217608801 | All | USA,Canada
EL16KC1-047-230A** | LP41/49X*+TXV | ML196UH110XE60C | R-454B | - - - | - - - | - - - | 45500 | 15.2 | 13 | 217608821 | All | USA,Canada
EL16KC1-047-230A** | LP41/49X*+TXV | ML296UH090XV48C | R-454B | - - - | - - - | - - - | 46000 | 15.2 | 12.5 | 217162212 | All | USA,Canada
EL16KC1-047-230A** | LP41/49X*+TXV | ML296UH110XV60C | R-454B | - - - | - - - | - - - | 45500 | 15.2 | 13 | 217162231 | All | USA,Canada
EL16KC1-047-230A** | LP41/49X*+TXV | SL280UH080NV48B | R-454B | - - - | - - - | - - - | 45500 | 15.2 | 12.5 | 215890378 | All | USA
EL16KC1-047-230A** | LP41/49X*+TXV | SL280UH080NV60C | R-454B | - - - | - - - | - - - | 45500 | 15.2 | 13 | 215890383 | All | USA
EL16KC1-047-230A** | LP41/49X*+TXV | SL280UH090V48B | R-454B | - - - | - - - | - - - | 45500 | 15.2 | 12.5 | 215890388 | All | USA
EL16KC1-047-230A** | LP41/49X*+TXV | SL280UH090V60C | R-454B | - - - | - - - | - - - | 46000 | 15.2 | 13 | 215890393 | All | USA
EL16KC1-047-230A** | LP41/49X*+TXV | SL280UH090XV48B | R-454B | - - - | - - - | - - - | 45500 | 15.2 | 12.5 | 215890398 | All | USA
EL16KC1-047-230A** | LP41/49X*+TXV | SL280UH090XV60C | R-454B | - - - | - - - | - - - | 46000 | 15.2 | 13 | 215890403 | All | USA
EL16KC1-047-230A** | LP41/49X*+TXV | SL280UH100NV60C | R-454B | - - - | - - - | - - - | 45500 | 15.2 | 13 | 215890408 | All | USA
EL16KC1-047-230A** | LP41/49X*+TXV | SL280UH110V60C | R-454B | - - - | - - - | - - - | 45500 | 15.2 | 13 | 215890413 | All | USA
EL16KC1-047-230A** | LP41/49X*+TXV | SL280UH110XV60C | R-454B | - - - | - - - | - - - | 45500 | 15.2 | 13 | 215890418 | All | USA
EL16KC1-047-230A** | LP41/49X*+TXV | SL280UH135V60D | R-454B | - - - | - - - | - - - | 45000 | 15.2 | 12.5 | 217162292 | All | USA
EL16KC1-047-230A** | LP41/49X*+TXV | SL297UH080NV48C | R-454B | - - - | - - - | - - - | 44500 | 14.3 | 12 | 218383142 | All | USA,Canada
EL16KC1-047-230A** | LP41/49X*+TXV | SL297UH080NV60C | R-454B | - - - | - - - | - - - | 45500 | 15.2 | 12.5 | 218383152 | All | USA,Canada
EL16KC1-047-230A** | LP41/49X*+TXV | SLP99UH090XV48C | R-454B | - - - | - - - | - - - | 45500 | 15.2 | 12.5 | 215890423 | All | USA,Canada
EL16KC1-047-230A** | LP41/49X*+TXV | SLP99UH090XV60C | R-454B | - - - | - - - | - - - | 46000 | 15.2 | 12.5 | 215890428 | All | USA,Canada
EL16KC1-047-230A** | LP41/49X*+TXV | SLP99UH110XV60C | R-454B | - - - | - - - | - - - | 45500 | 15.2 | 12.5 | 215890433 | All | USA,Canada
EL16KC1-047-230A** | LP41/49X*+TXV+LEFE4B* | - - - | R-454B | - - - | - - - | - - - | 45500 | 15.2 | 12.5 | 217286102 | All | USA,Canada
EL16KC1-047-230A** | LP41/61R*+TXV+LEFE5* | - - - | R-454B | - - - | - - - | - - - | 46500 | 15.2 | 13 | 217285609 | All | USA,Canada
EL16KC1-047-230A** | LP42/62W*+TXV | EL180UH100NE60C | R-454B | - - - | - - - | - - - | 47500 | 15.2 | 13 | 215856354 | All | USA
EL16KC1-047-230A** | LP42/62W*+TXV | EL195UH100NE60C | R-454B | - - - | - - - | - - - | 46000 | 15.2 | 13 | 217162138 | All | USA
EL16KC1-047-230A** | LP42/62W*+TXV | EL196UH090XE48C | R-454B | - - - | - - - | - - - | 45500 | 16 | 13.5 | 215889051 | All | USA,Canada
EL16KC1-047-230A** | LP42/62W*+TXV | EL196UH110XE60C | R-454B | - - - | - - - | - - - | 47000 | 16 | 13.5 | 215889053 | All | USA,Canada
EL16KC1-047-230A** | LP42/62W*+TXV | EL280UH090E48B | R-454B | - - - | - - - | - - - | 45500 | 16 | 13.5 | 215889055 | All | USA
EL16KC1-047-230A** | LP42/62W*+TXV | EL280UH090XE48B | R-454B | - - - | - - - | - - - | 45500 | 16 | 13.5 | 215889057 | All | USA
EL16KC1-047-230A** | LP42/62W*+TXV | EL280UH110E48C | R-454B | - - - | - - - | - - - | 47500 | 16 | 13.5 | 215889059 | All | USA
EL16KC1-047-230A** | LP42/62W*+TXV | EL280UH110E60C | R-454B | - - - | - - - | - - - | 47500 | 16 | 13.5 | 215889061 | All | USA
EL16KC1-047-230A** | LP42/62W*+TXV | EL280UH110XE60C | R-454B | - - - | - - - | - - - | 47500 | 16 | 13.5 | 215889063 | All | USA
EL16KC1-047-230A** | LP42/62W*+TXV | EL297UH090XE48C | R-454B | - - - | - - - | - - - | 47000 | 16 | 13.5 | 215889065 | All | USA,Canada
EL16KC1-047-230A** | LP42/62W*+TXV | EL297UH090XV48C | R-454B | - - - | - - - | - - - | 45500 | 15.2 | 13.5 | 215889067 | All | USA,Canada
EL16KC1-047-230A** | LP42/62W*+TXV | EL297UH090XV60C | R-454B | - - - | - - - | - - - | 47000 | 15.2 | 13 | 215889069 | All | USA,Canada
EL16KC1-047-230A** | LP42/62W*+TXV | EL297UH110XE60C | R-454B | - - - | - - - | - - - | 47000 | 16 | 13.5 | 215889071 | All | USA,Canada
EL16KC1-047-230A** | LP42/62W*+TXV | EL297UH110XV48C | R-454B | - - - | - - - | - - - | 46000 | 15.2 | 13.5 | 215889073 | All | USA,Canada
EL16KC1-047-230A** | LP42/62W*+TXV | EL297UH110XV60C | R-454B | - - - | - - - | - - - | 46500 | 16 | 13 | 215889075 | All | USA,Canada
EL16KC1-047-230A** | LP42/62W*+TXV | EL297UH135XE60D | R-454B | - - - | - - - | - - - | 47000 | 15.2 | 13 | 217162192 | All | USA,Canada
EL16KC1-047-230A** | LP42/62W*+TXV | EL297UH135XV60D | R-454B | - - - | - - - | - - - | 47000 | 15.2 | 13 | 217162207 | All | USA,Canada
EL16KC1-047-230A** | LP42/62W*+TXV | ML180UH070V48B | R-454B | - - - | - - - | - - - | 45500 | 16 | 14 | 217608744 | All | USA
EL16KC1-047-230A** | LP42/62W*+TXV | ML180UH090E48B | R-454B | - - - | - - - | - - - | 46500 | 16 | 13.5 | 217608748 | All | USA
EL16KC1-047-230A** | LP42/62W*+TXV | ML180UH090E60C | R-454B | - - - | - - - | - - - | 45500 | 16 | 14 | 217608752 | All | USA
EL16KC1-047-230A** | LP42/62W*+TXV | ML180UH090V48B | R-454B | - - - | - - - | - - - | 45000 | 15.2 | 13.5 | 217608757 | All | USA
EL16KC1-047-230A** | LP42/62W*+TXV | ML180UH090XE48B | R-454B | - - - | - - - | - - - | 45500 | 16 | 13.5 | 216704007 | All | USA
EL16KC1-047-230A** | LP42/62W*+TXV | ML180UH110E60C | R-454B | - - - | - - - | - - - | 46000 | 16 | 13.5 | 217608763 | All | USA
EL16KC1-047-230A** | LP42/62W*+TXV | ML180UH110V60C | R-454B | - - - | - - - | - - - | 47500 | 16 | 13.5 | 217608772 | All | USA
EL16KC1-047-230A** | LP42/62W*+TXV | ML180UH110XE60C | R-454B | - - - | - - - | - - - | 46000 | 16 | 13.5 | 216704011 | All | USA
EL16KC1-047-230A** | LP42/62W*+TXV | ML193UH090XE48C | R-454B | - - - | - - - | - - - | 45500 | 16 | 13.5 | 215856623 | All | USA
EL16KC1-047-230A** | LP42/62W*+TXV | ML193UH110XE48C | R-454B | - - - | - - - | - - - | 47000 | 16 | 13.5 | 215856637 | All | USA
EL16KC1-047-230A** | LP42/62W*+TXV | ML193UH110XE60C | R-454B | - - - | - - - | - - - | 46500 | 16 | 13.5 | 215856651 | All | USA
EL16KC1-047-230A** | LP42/62W*+TXV | ML196UH070XE48B | R-454B | - - - | - - - | - - - | 45000 | 15 | 13 | 215856662 | All | USA,Canada
EL16KC1-047-230A** | LP42/62W*+TXV | ML196UH090XE48C | R-454B | - - - | - - - | - - - | 45500 | 16 | 13.5 | 215856675 | All | USA,Canada
EL16KC1-047-230A** | LP42/62W*+TXV | ML196UH090XE60C | R-454B | - - - | - - - | - - - | 45000 | 16 | 13.5 | 215856689 | All | USA,Canada
EL16KC1-047-230A** | LP42/62W*+TXV | ML196UH110XE60C | R-454B | - - - | - - - | - - - | 47000 | 16 | 13.5 | 215856703 | All | USA,Canada
EL16KC1-047-230A** | LP42/62W*+TXV | ML296UH090XV48C | R-454B | - - - | - - - | - - - | 46000 | 16 | 13.5 | 217162223 | All | USA,Canada
EL16KC1-047-230A** | LP42/62W*+TXV | ML296UH110XV60C | R-454B | - - - | - - - | - - - | 46500 | 16 | 13.5 | 217162242 | All | USA,Canada
EL16KC1-047-230A** | LP42/62W*+TXV | SL280UH080NV48B | R-454B | - - - | - - - | - - - | 45500 | 15.2 | 13.5 | 215856723 | All | USA
EL16KC1-047-230A** | LP42/62W*+TXV | SL280UH080NV60C | R-454B | - - - | - - - | - - - | 47000 | 16 | 13.5 | 215856736 | All | USA
EL16KC1-047-230A** | LP42/62W*+TXV | SL280UH090V48B | R-454B | - - - | - - - | - - - | 45500 | 15.2 | 13.5 | 215856747 | All | USA
EL16KC1-047-230A** | LP42/62W*+TXV | SL280UH090V60C | R-454B | - - - | - - - | - - - | 47000 | 16 | 13.5 | 215856760 | All | USA
EL16KC1-047-230A** | LP42/62W*+TXV | SL280UH090XV48B | R-454B | - - - | - - - | - - - | 45500 | 15.2 | 13.5 | 215856771 | All | USA
EL16KC1-047-230A** | LP42/62W*+TXV | SL280UH090XV60C | R-454B | - - - | - - - | - - - | 47000 | 16 | 13.5 | 215856784 | All | USA
EL16KC1-047-230A** | LP42/62W*+TXV | SL280UH100NV60C | R-454B | - - - | - - - | - - - | 47000 | 16 | 13.5 | 215856798 | All | USA
EL16KC1-047-230A** | LP42/62W*+TXV | SL280UH110V60C | R-454B | - - - | - - - | - - - | 46500 | 16 | 13.5 | 215856812 | All | USA
EL16KC1-047-230A** | LP42/62W*+TXV | SL280UH110XV60C | R-454B | - - - | - - - | - - - | 46500 | 16 | 13.5 | 215856826 | All | USA
EL16KC1-047-230A** | LP42/62W*+TXV | SL280UH135V60D | R-454B | - - - | - - - | - - - | 46500 | 16 | 13 | 217162302 | All | USA
EL16KC1-047-230A** | LP42/62W*+TXV | SL297UH080NV48C | R-454B | - - - | - - - | - - - | 45000 | 14.5 | 13 | 218383147 | All | USA,Canada
EL16KC1-047-230A** | LP42/62W*+TXV | SL297UH080NV60C | R-454B | - - - | - - - | - - - | 45500 | 15.2 | 13.5 | 218383157 | All | USA,Canada
EL16KC1-047-230A** | LP42/62W*+TXV | SLP99UH090XV48C | R-454B | - - - | - - - | - - - | 45500 | 15.2 | 13.5 | 215856849 | All | USA,Canada
EL16KC1-047-230A** | LP42/62W*+TXV | SLP99UH090XV60C | R-454B | - - - | - - - | - - - | 45500 | 15.2 | 13.5 | 215856863 | All | USA,Canada
EL16KC1-047-230A** | LP42/62W*+TXV | SLP99UH110XV60C | R-454B | - - - | - - - | - - - | 45500 | 16 | 13.5 | 215856877 | All | USA,Canada
EL16KC1-047-230A** | LP42/62W*+TXV+LEFE5* | - - - | R-454B | - - - | - - - | - - - | 46500 | 16 | 13 | 217285613 | All | USA,Canada
EL16KC1-047-230A** | LP42/62W*+TXV+TD | - - - | R-454B | - - - | - - - | - - - | 45500 | 14 | 11.5 | 215862533 | All | USA,Canada
EL16KC1-047-230A** | LP43/60X*+TXV | EL180UH100NE60C | R-454B | - - - | - - - | - - - | 46000 | 15.2 | 12.5 | 215856342 | All | USA
EL16KC1-047-230A** | LP43/60X*+TXV | EL195UH100NE60C | R-454B | - - - | - - - | - - - | 45500 | 15 | 12.5 | 217162124 | All | USA
EL16KC1-047-230A** | LP43/60X*+TXV | EL196UH090XE48C | R-454B | - - - | - - - | - - - | 45500 | 15.2 | 12.5 | 215889050 | All | USA,Canada
EL16KC1-047-230A** | LP43/60X*+TXV | EL196UH110XE60C | R-454B | - - - | - - - | - - - | 45500 | 15.2 | 13 | 215889052 | All | USA,Canada
EL16KC1-047-230A** | LP43/60X*+TXV | EL280UH090E48B | R-454B | - - - | - - - | - - - | 45000 | 15.2 | 13 | 215889054 | All | USA
EL16KC1-047-230A** | LP43/60X*+TXV | EL280UH090XE48B | R-454B | - - - | - - - | - - - | 45000 | 15.2 | 13 | 215889056 | All | USA
EL16KC1-047-230A** | LP43/60X*+TXV | EL280UH110E48C | R-454B | - - - | - - - | - - - | 46000 | 15.2 | 13 | 215889058 | All | USA
EL16KC1-047-230A** | LP43/60X*+TXV | EL280UH110E60C | R-454B | - - - | - - - | - - - | 45500 | 16 | 13 | 215889060 | All | USA
EL16KC1-047-230A** | LP43/60X*+TXV | EL280UH110XE60C | R-454B | - - - | - - - | - - - | 45500 | 16 | 13 | 215889062 | All | USA
EL16KC1-047-230A** | LP43/60X*+TXV | EL297UH090XE48C | R-454B | - - - | - - - | - - - | 45500 | 15.2 | 13 | 215889064 | All | USA,Canada
EL16KC1-047-230A** | LP43/60X*+TXV | EL297UH090XV48C | R-454B | - - - | - - - | - - - | 45500 | 15.2 | 12.5 | 215889066 | All | USA,Canada
EL16KC1-047-230A** | LP43/60X*+TXV | EL297UH090XV60C | R-454B | - - - | - - - | - - - | 46000 | 15.2 | 12.5 | 215889068 | All | USA,Canada
EL16KC1-047-230A** | LP43/60X*+TXV | EL297UH110XE60C | R-454B | - - - | - - - | - - - | 45500 | 15.2 | 13 | 215889070 | All | USA,Canada
EL16KC1-047-230A** | LP43/60X*+TXV | EL297UH110XV48C | R-454B | - - - | - - - | - - - | 46000 | 15.2 | 12.5 | 215889072 | All | USA,Canada
EL16KC1-047-230A** | LP43/60X*+TXV | EL297UH110XV60C | R-454B | - - - | - - - | - - - | 45000 | 15.2 | 13 | 215889074 | All | USA,Canada
EL16KC1-047-230A** | LP43/60X*+TXV | EL297UH135XE60D | R-454B | - - - | - - - | - - - | 46000 | 15.2 | 12.5 | 217162179 | All | USA,Canada
EL16KC1-047-230A** | LP43/60X*+TXV | EL297UH135XV60D | R-454B | - - - | - - - | - - - | 46000 | 15.2 | 12.5 | 217162194 | All | USA,Canada
EL16KC1-047-230A** | LP43/60X*+TXV | ML180UH070V48B | R-454B | - - - | - - - | - - - | 46000 | 15.2 | 13 | 217608742 | All | USA
EL16KC1-047-230A** | LP43/60X*+TXV | ML180UH090E48B | R-454B | - - - | - - - | - - - | 45500 | 15.2 | 13 | 217608746 | All | USA
EL16KC1-047-230A** | LP43/60X*+TXV | ML180UH090E60C | R-454B | - - - | - - - | - - - | 45500 | 16 | 13 | 217608750 | All | USA
EL16KC1-047-230A** | LP43/60X*+TXV | ML180UH090V48B | R-454B | - - - | - - - | - - - | 45000 | 15.2 | 13 | 217608755 | All | USA
EL16KC1-047-230A** | LP43/60X*+TXV | ML180UH090XE48B | R-454B | - - - | - - - | - - - | 45500 | 15.2 | 13 | 217608759 | All | USA
EL16KC1-047-230A** | LP43/60X*+TXV | ML180UH110E60C | R-454B | - - - | - - - | - - - | 46000 | 15.2 | 13 | 217608761 | All | USA
EL16KC1-047-230A** | LP43/60X*+TXV | ML180UH110V60C | R-454B | - - - | - - - | - - - | 45500 | 16 | 13 | 217608766 | All | USA
EL16KC1-047-230A** | LP43/60X*+TXV | ML180UH110XE60C | R-454B | - - - | - - - | - - - | 46000 | 15.2 | 13 | 216767668 | All | USA
EL16KC1-047-230A** | LP43/60X*+TXV | ML193UH090XE48C | R-454B | - - - | - - - | - - - | 45000 | 15.2 | 13 | 215856611 | All | USA
EL16KC1-047-230A** | LP43/60X*+TXV | ML193UH110XE48C | R-454B | - - - | - - - | - - - | 45500 | 15.2 | 13 | 215856625 | All | USA
EL16KC1-047-230A** | LP43/60X*+TXV | ML193UH110XE60C | R-454B | - - - | - - - | - - - | 45500 | 15.2 | 13 | 215856639 | All | USA
EL16KC1-047-230A** | LP43/60X*+TXV | ML196UH070XE48B | R-454B | - - - | - - - | - - - | 45000 | 14.5 | 12.5 | 215856653 | All | USA,Canada
EL16KC1-047-230A** | LP43/60X*+TXV | ML196UH090XE48C | R-454B | - - - | - - - | - - - | 45000 | 15.2 | 13 | 215856663 | All | USA,Canada
EL16KC1-047-230A** | LP43/60X*+TXV | ML196UH090XE60C | R-454B | - - - | - - - | - - - | 45500 | 15.2 | 13 | 215856677 | All | USA,Canada
EL16KC1-047-230A** | LP43/60X*+TXV | ML196UH110XE60C | R-454B | - - - | - - - | - - - | 45500 | 15.2 | 13 | 215856691 | All | USA,Canada
EL16KC1-047-230A** | LP43/60X*+TXV | ML296UH090XV48C | R-454B | - - - | - - - | - - - | 45500 | 15.2 | 13 | 217162209 | All | USA,Canada
EL16KC1-047-230A** | LP43/60X*+TXV | ML296UH110XV60C | R-454B | - - - | - - - | - - - | 45500 | 15.2 | 13 | 217162228 | All | USA,Canada
EL16KC1-047-230A** | LP43/60X*+TXV | SL280UH080NV48B | R-454B | - - - | - - - | - - - | 46000 | 15.2 | 12.5 | 215856714 | All | USA
EL16KC1-047-230A** | LP43/60X*+TXV | SL280UH080NV60C | R-454B | - - - | - - - | - - - | 46000 | 15.2 | 13 | 215856724 | All | USA
EL16KC1-047-230A** | LP43/60X*+TXV | SL280UH090V48B | R-454B | - - - | - - - | - - - | 45000 | 15.2 | 13 | 215856738 | All | USA
EL16KC1-047-230A** | LP43/60X*+TXV | SL280UH090V60C | R-454B | - - - | - - - | - - - | 46000 | 15.2 | 13 | 215856748 | All | USA
EL16KC1-047-230A** | LP43/60X*+TXV | SL280UH090XV48B | R-454B | - - - | - - - | - - - | 45000 | 15.2 | 13 | 215856762 | All | USA
EL16KC1-047-230A** | LP43/60X*+TXV | SL280UH090XV60C | R-454B | - - - | - - - | - - - | 46000 | 15.2 | 13 | 215856772 | All | USA
EL16KC1-047-230A** | LP43/60X*+TXV | SL280UH100NV60C | R-454B | - - - | - - - | - - - | 45500 | 15.2 | 13 | 215856786 | All | USA
EL16KC1-047-230A** | LP43/60X*+TXV | SL280UH110V60C | R-454B | - - - | - - - | - - - | 45500 | 15.2 | 13 | 215856800 | All | USA
EL16KC1-047-230A** | LP43/60X*+TXV | SL280UH110XV60C | R-454B | - - - | - - - | - - - | 45500 | 15.2 | 13 | 215856814 | All | USA
EL16KC1-047-230A** | LP43/60X*+TXV | SL280UH135V60D | R-454B | - - - | - - - | - - - | 45500 | 15.2 | 13 | 217162289 | All | USA
EL16KC1-047-230A** | LP43/60X*+TXV | SL297UH080NV48C | R-454B | - - - | - - - | - - - | 45500 | 14.5 | 12 | 218383140 | All | USA,Canada
EL16KC1-047-230A** | LP43/60X*+TXV | SL297UH080NV60C | R-454B | - - - | - - - | - - - | 45000 | 15.2 | 13 | 218383150 | All | USA,Canada
EL16KC1-047-230A** | LP43/60X*+TXV | SLP99UH090XV48C | R-454B | - - - | - - - | - - - | 45500 | 15.2 | 12.5 | 215856837 | All | USA,Canada
EL16KC1-047-230A** | LP43/60X*+TXV | SLP99UH090XV60C | R-454B | - - - | - - - | - - - | 45500 | 15.2 | 13 | 215856851 | All | USA,Canada
EL16KC1-047-230A** | LP43/60X*+TXV | SLP99UH110XV60C | R-454B | - - - | - - - | - - - | 45500 | 15.2 | 13 | 215856865 | All | USA,Canada
EL16KC1-047-230A** | LP43/60X*+TXV+LEFE5* | - - - | R-454B | - - - | - - - | - - - | 46000 | 15.2 | 12.5 | 217286099 | All | USA,Canada
EL16KC1-047-230A** | LP60/61W*+TXV | EL180UH100NE60C | R-454B | - - - | - - - | - - - | 47000 | 16 | 13.5 | 215890301 | All | USA
EL16KC1-047-230A** | LP60/61W*+TXV | EL195UH100NE60C | R-454B | - - - | - - - | - - - | 46000 | 15.2 | 13.5 | 217162141 | All | USA
EL16KC1-047-230A** | LP60/61W*+TXV | EL196UH090XE48C | R-454B | - - - | - - - | - - - | 46000 | 16 | 13.5 | 215890307 | All | USA,Canada
EL16KC1-047-230A** | LP60/61W*+TXV | EL196UH110XE60C | R-454B | - - - | - - - | - - - | 47000 | 16 | 14 | 215890313 | All | USA,Canada
EL16KC1-047-230A** | LP60/61W*+TXV | EL280UH090E48B | R-454B | - - - | - - - | - - - | 45500 | 16 | 13.5 | 215890318 | All | USA
EL16KC1-047-230A** | LP60/61W*+TXV | EL280UH090XE48B | R-454B | - - - | - - - | - - - | 45500 | 16 | 13.5 | 215890323 | All | USA
EL16KC1-047-230A** | LP60/61W*+TXV | EL280UH110E48C | R-454B | - - - | - - - | - - - | 47500 | 16 | 14 | 215890329 | All | USA
EL16KC1-047-230A** | LP60/61W*+TXV | EL280UH110E60C | R-454B | - - - | - - - | - - - | 47500 | 16 | 14 | 215890335 | All | USA
EL16KC1-047-230A** | LP60/61W*+TXV | EL280UH110XE60C | R-454B | - - - | - - - | - - - | 47500 | 16 | 14 | 215890341 | All | USA
EL16KC1-047-230A** | LP60/61W*+TXV | EL297UH090XE48C | R-454B | - - - | - - - | - - - | 47000 | 16 | 14 | 215890347 | All | USA,Canada
EL16KC1-047-230A** | LP60/61W*+TXV | EL297UH090XV48C | R-454B | - - - | - - - | - - - | 46000 | 16 | 13.5 | 215890353 | All | USA,Canada
EL16KC1-047-230A** | LP60/61W*+TXV | EL297UH090XV60C | R-454B | - - - | - - - | - - - | 46000 | 16 | 13.5 | 215890359 | All | USA,Canada
EL16KC1-047-230A** | LP60/61W*+TXV | EL297UH110XE60C | R-454B | - - - | - - - | - - - | 47000 | 16 | 14 | 215890365 | All | USA,Canada
EL16KC1-047-230A** | LP60/61W*+TXV | EL297UH110XV48C | R-454B | - - - | - - - | - - - | 46500 | 16 | 13.5 | 215890371 | All | USA,Canada
EL16KC1-047-230A** | LP60/61W*+TXV | EL297UH110XV60C | R-454B | - - - | - - - | - - - | 46500 | 16 | 13.5 | 215890377 | All | USA,Canada
EL16KC1-047-230A** | LP60/61W*+TXV | EL297UH135XE60D | R-454B | - - - | - - - | - - - | 46500 | 16 | 13.5 | 217162193 | All | USA,Canada
EL16KC1-047-230A** | LP60/61W*+TXV | EL297UH135XV60D | R-454B | - - - | - - - | - - - | 46500 | 16 | 13.5 | 217162208 | All | USA,Canada
EL16KC1-047-230A** | LP60/61W*+TXV | ML180UH070V48B | R-454B | - - - | - - - | - - - | 47500 | 16 | 14 | 217608745 | All | USA
EL16KC1-047-230A** | LP60/61W*+TXV | ML180UH090E48B | R-454B | - - - | - - - | - - - | 46500 | 16 | 13.5 | 217608749 | All | USA
EL16KC1-047-230A** | LP60/61W*+TXV | ML180UH090E60C | R-454B | - - - | - - - | - - - | 47000 | 16 | 14 | 217608753 | All | USA
EL16KC1-047-230A** | LP60/61W*+TXV | ML180UH090V48B | R-454B | - - - | - - - | - - - | 46000 | 16 | 13.5 | 217608758 | All | USA
EL16KC1-047-230A** | LP60/61W*+TXV | ML180UH090XE48B | R-454B | - - - | - - - | - - - | 46500 | 16 | 13.5 | 217608760 | All | USA
EL16KC1-047-230A** | LP60/61W*+TXV | ML180UH110E60C | R-454B | - - - | - - - | - - - | 47500 | 16 | 13.5 | 217608764 | All | USA
EL16KC1-047-230A** | LP60/61W*+TXV | ML180UH110V60C | R-454B | - - - | - - - | - - - | 47500 | 16 | 14 | 217608774 | All | USA
EL16KC1-047-230A** | LP60/61W*+TXV | ML180UH110XE60C | R-454B | - - - | - - - | - - - | 47500 | 16 | 13.5 | 216767671 | All | USA
EL16KC1-047-230A** | LP60/61W*+TXV | ML193UH090XE48C | R-454B | - - - | - - - | - - - | 46500 | 16 | 13.5 | 216767674 | All | USA
EL16KC1-047-230A** | LP60/61W*+TXV | ML193UH110XE48C | R-454B | - - - | - - - | - - - | 47000 | 16 | 14 | 217608792 | All | USA
EL16KC1-047-230A** | LP60/61W*+TXV | ML193UH110XE60C | R-454B | - - - | - - - | - - - | 46000 | 16 | 14 | 216767677 | All | USA
EL16KC1-047-230A** | LP60/61W*+TXV | ML196UH070XE48B | R-454B | - - - | - - - | - - - | 46000 | 15.2 | 13.5 | 217608797 | All | USA,Canada
EL16KC1-047-230A** | LP60/61W*+TXV | ML196UH090XE48C | R-454B | - - - | - - - | - - - | 46500 | 16 | 13.5 | 217608799 | All | USA,Canada
EL16KC1-047-230A** | LP60/61W*+TXV | ML196UH090XE60C | R-454B | - - - | - - - | - - - | 46500 | 16 | 13.5 | 217608803 | All | USA,Canada
EL16KC1-047-230A** | LP60/61W*+TXV | ML196UH110XE60C | R-454B | - - - | - - - | - - - | 47000 | 16 | 14 | 217608823 | All | USA,Canada
EL16KC1-047-230A** | LP60/61W*+TXV | ML296UH090XV48C | R-454B | - - - | - - - | - - - | 46500 | 16 | 13.5 | 217162226 | All | USA,Canada
EL16KC1-047-230A** | LP60/61W*+TXV | ML296UH110XV60C | R-454B | - - - | - - - | - - - | 46000 | 16 | 14 | 217162245 | All | USA,Canada
EL16KC1-047-230A** | LP60/61W*+TXV | SL280UH080NV48B | R-454B | - - - | - - - | - - - | 46500 | 16 | 13.5 | 215890382 | All | USA
EL16KC1-047-230A** | LP60/61W*+TXV | SL280UH080NV60C | R-454B | - - - | - - - | - - - | 47000 | 16 | 14 | 215890387 | All | USA
EL16KC1-047-230A** | LP60/61W*+TXV | SL280UH090V48B | R-454B | - - - | - - - | - - - | 45500 | 16 | 13.5 | 215890392 | All | USA
EL16KC1-047-230A** | LP60/61W*+TXV | SL280UH090V60C | R-454B | - - - | - - - | - - - | 47000 | 16 | 14 | 215890397 | All | USA
EL16KC1-047-230A** | LP60/61W*+TXV | SL280UH090XV48B | R-454B | - - - | - - - | - - - | 45500 | 16 | 13.5 | 215890402 | All | USA
EL16KC1-047-230A** | LP60/61W*+TXV | SL280UH090XV60C | R-454B | - - - | - - - | - - - | 47000 | 16 | 14 | 215890407 | All | USA
EL16KC1-047-230A** | LP60/61W*+TXV | SL280UH100NV60C | R-454B | - - - | - - - | - - - | 47000 | 16 | 14 | 215890412 | All | USA
EL16KC1-047-230A** | LP60/61W*+TXV | SL280UH110V60C | R-454B | - - - | - - - | - - - | 47000 | 16 | 13.5 | 215890417 | All | USA
EL16KC1-047-230A** | LP60/61W*+TXV | SL280UH110XV60C | R-454B | - - - | - - - | - - - | 47000 | 16 | 13.5 | 215890422 | All | USA
EL16KC1-047-230A** | LP60/61W*+TXV | SL280UH135V60D | R-454B | - - - | - - - | - - - | 46500 | 16 | 13.5 | 217162303 | All | USA
EL16KC1-047-230A** | LP60/61W*+TXV | SL297UH080NV48C | R-454B | - - - | - - - | - - - | 46000 | 15.2 | 13 | 218383149 | All | USA,Canada
EL16KC1-047-230A** | LP60/61W*+TXV | SL297UH080NV60C | R-454B | - - - | - - - | - - - | 46000 | 16 | 13.5 | 218383159 | All | USA,Canada
EL16KC1-047-230A** | LP60/61W*+TXV | SLP99UH090XV48C | R-454B | - - - | - - - | - - - | 46000 | 16 | 13.5 | 215890427 | All | USA,Canada
EL16KC1-047-230A** | LP60/61W*+TXV | SLP99UH090XV60C | R-454B | - - - | - - - | - - - | 46000 | 16 | 13.5 | 215890432 | All | USA,Canada
EL16KC1-047-230A** | LP60/61W*+TXV | SLP99UH110XV60C | R-454B | - - - | - - - | - - - | 46500 | 16 | 13.5 | 215890437 | All | USA,Canada
EL16KC1-047-230A** | LP60/61W*+TXV+LEFE5* | - - - | R-454B | - - - | - - - | - - - | 46500 | 16 | 13.5 | 217286111 | All | USA,Canada
EL16KC1-047-230A** | LP60/61W*+TXV+TD | - - - | R-454B | - - - | - - - | - - - | 45500 | 14.5 | 12 | 217165558 | All | USA,Canada
EL16KC1-047-230A** | LS*48*3CC+TXV+TD | - - - | R-454B | - - - | - - - | - - - | 45500 | 14 | 12 | 215911904 | All | USA,Canada
EL16KC1-047-230A** | LS*48*4CC+TXV+TD | - - - | R-454B | - - - | - - - | - - - | 45500 | 14 | 11.5 | 215911909 | All | USA,Canada
EL16KC1-047-230A** | LS*48*6CC+TXV+TD | - - - | R-454B | - - - | - - - | - - - | 45500 | 14 | 12 | 215911906 | All | USA,Canada
EL16KC1-047-230A** | LS*48*7CC+TXV+TD | - - - | R-454B | - - - | - - - | - - - | 45500 | 14 | 11.5 | 215911911 | All | USA,Canada
EL16KC1-047-230A** | LS*48*9BB+TXV+TD | - - - | R-454B | - - - | - - - | - - - | 45000 | 14 | 11.5 | 215911902 | All | USA,Canada
EL16KC1-047-230A** | LS*4811CC+TD | - - - | R-454B | - - - | - - - | - - - | 45000 | 14 | 12.5 | 217732301 | All | USA,Canada
EL16KC1-047-230A** | LS*4814CC+TD | - - - | R-454B | - - - | - - - | - - - | 45000 | 14 | 12.5 | 217732303 | All | USA,Canada
EL16KC1-047-230A** | LS*60*1DD+TXV+TD | - - - | R-454B | - - - | - - - | - - - | 45500 | 14.5 | 12 | 215911912 | All | USA,Canada
EL16KC1-047-230A** | LS*60*3CC+TXV+TD | - - - | R-454B | - - - | - - - | - - - | 45500 | 14.5 | 12 | 215911903 | All | USA,Canada
EL16KC1-047-230A** | LS*60*4CC+TXV+TD | - - - | R-454B | - - - | - - - | - - - | 45500 | 14.5 | 11.5 | 215911908 | All | USA,Canada
EL16KC1-047-230A** | LS*60*6CC+TXV+TD | - - - | R-454B | - - - | - - - | - - - | 45500 | 14.5 | 12 | 215911905 | All | USA,Canada
EL16KC1-047-230A** | LS*60*7CC+TXV+TD | - - - | R-454B | - - - | - - - | - - - | 45500 | 14.5 | 11.5 | 215911910 | All | USA,Canada
EL16KC1-047-230A** | LS*60*9CC+TXV+TD | - - - | R-454B | - - - | - - - | - - - | 45000 | 14.5 | 11.5 | 215911907 | All | USA,Canada
EL16KC1-047-230A** | LS*6014CC+TD | - - - | R-454B | - - - | - - - | - - - | 45500 | 13.8 | 11.5 | 217732302 | All | USA,Canada
EL16KC1-047-230A** | LU39/61Y*M+TXV+LMHE4D | - - - | R-454B | - - - | - - - | - - - | 45000 | 15.2 | 12 | 217288002 | All | USA,Canada
EL16KC1-047-230A** | LU39/61Y*M+TXV+LMHE5D | - - - | R-454B | - - - | - - - | - - - | 45000 | 15.2 | 12 | 217288001 | All | USA,Canada
EL16KC1-047-230A** | LU39/61Y1M+LMHE4D | - - - | R-454B | - - - | - - - | - - - | 45000 | 15.2 | 12 | 217290770 | All | USA,Canada
EL16KC1-047-230A** | LU39/61Y1M+LMHE5D | - - - | R-454B | - - - | - - - | - - - | 45000 | 15.2 | 12 | 217290769 | All | USA,Canada
EL16KC1-047-230A** | LU48/61U*M+TXV+LMHE5D | - - - | R-454B | - - - | - - - | - - - | 46500 | 16 | 13 | 218342086 | All | USA,Canada
EL16KC1-047-230A** | LU48/61U*M+TXV+TD | - - - | R-454B | - - - | - - - | - - - | 45500 | 14.5 | 12 | 217896435 | All | USA,Canada
EL16KC1-047-230A** | LU49/62Y*M+TXV+LMHE5D | - - - | R-454B | - - - | - - - | - - - | 45500 | 15.2 | 12.5 | 217896471 | All | USA,Canada
EL16KC1-048-230A** | BCC1*48+TXV+TD | - - - | R-454B | - - - | - - - | - - - | 48000 | 13.8 | 11.5 | 217321387 | All | USA,Canada
EL16KC1-048-230A** | L*41/60Z*+TXV | EL180UH100NE60C | R-454B | - - - | - - - | - - - | 48000 | 14.5 | 12.5 | 217608866 | All | USA
EL16KC1-048-230A** | L*41/60Z*+TXV | EL195UH100NE60C | R-454B | - - - | - - - | - - - | 48000 | 14 | 12 | 217608869 | All | USA,Canada
EL16KC1-048-230A** | L*41/60Z*+TXV | EL196UH090XE48C | R-454B | - - - | - - - | - - - | 48000 | 14.5 | 12.5 | 217608876 | All | USA,Canada
EL16KC1-048-230A** | L*41/60Z*+TXV | EL196UH110XE60C | R-454B | - - - | - - - | - - - | 48000 | 15 | 12.5 | 217608880 | All | USA,Canada
EL16KC1-048-230A** | L*41/60Z*+TXV | EL280UH110E48C | R-454B | - - - | - - - | - - - | 48000 | 15.2 | 13 | 217608884 | All | USA
EL16KC1-048-230A** | L*41/60Z*+TXV | EL280UH110E60C | R-454B | - - - | - - - | - - - | 48000 | 15 | 13 | 217608888 | All | USA
EL16KC1-048-230A** | L*41/60Z*+TXV | EL280UH110XE60C | R-454B | - - - | - - - | - - - | 48000 | 15 | 13 | 217608889 | All | USA
EL16KC1-048-230A** | L*41/60Z*+TXV | EL297UH090XE48C | R-454B | - - - | - - - | - - - | 48000 | 15 | 12.5 | 217608892 | All | USA,Canada
EL16KC1-048-230A** | L*41/60Z*+TXV | EL297UH090XV48C | R-454B | - - - | - - - | - - - | 48000 | 14.5 | 12.5 | 217608894 | All | USA,Canada
EL16KC1-048-230A** | L*41/60Z*+TXV | EL297UH090XV60C | R-454B | - - - | - - - | - - - | 46500 | 14.5 | 12.5 | 217608896 | All | USA,Canada
EL16KC1-048-230A** | L*41/60Z*+TXV | EL297UH110XE60C | R-454B | - - - | - - - | - - - | 48000 | 15 | 12.5 | 217608898 | All | USA,Canada
EL16KC1-048-230A** | L*41/60Z*+TXV | EL297UH110XV48C | R-454B | - - - | - - - | - - - | 48000 | 14.5 | 12.5 | 217608900 | All | USA,Canada
EL16KC1-048-230A** | L*41/60Z*+TXV | EL297UH110XV60C | R-454B | - - - | - - - | - - - | 48000 | 14.5 | 12.5 | 217608902 | All | USA,Canada
EL16KC1-048-230A** | L*41/60Z*+TXV | EL297UH135XE60D | R-454B | - - - | - - - | - - - | 48000 | 14.5 | 12.5 | 217608904 | All | USA,Canada
EL16KC1-048-230A** | L*41/60Z*+TXV | EL297UH135XV60D | R-454B | - - - | - - - | - - - | 48000 | 14.5 | 12.5 | 217608905 | All | USA,Canada
EL16KC1-048-230A** | L*41/60Z*+TXV | ML180UH090E60C | R-454B | - - - | - - - | - - - | 48000 | 15.2 | 13 | 217608922 | All | USA
EL16KC1-048-230A** | L*41/60Z*+TXV | ML180UH090XE48B | R-454B | - - - | - - - | - - - | 46000 | 15 | 12.5 | 217731099 | All | USA
EL16KC1-048-230A** | L*41/60Z*+TXV | ML180UH110E60C | R-454B | - - - | - - - | - - - | 48000 | 15.2 | 12.5 | 217608940 | All | USA
EL16KC1-048-230A** | L*41/60Z*+TXV | ML180UH110V60C | R-454B | - - - | - - - | - - - | 48000 | 15.2 | 13 | 217608949 | All | USA
EL16KC1-048-230A** | L*41/60Z*+TXV | ML180UH110XE60C | R-454B | - - - | - - - | - - - | 48000 | 15.2 | 12.5 | 217608952 | All | USA
EL16KC1-048-230A** | L*41/60Z*+TXV | ML180UH135E60D | R-454B | - - - | - - - | - - - | 48000 | 14.5 | 12.5 | 217608954 | All | USA
EL16KC1-048-230A** | L*41/60Z*+TXV | ML193UH090XE48C | R-454B | - - - | - - - | - - - | 48000 | 14.5 | 12.5 | 217608964 | All | USA
EL16KC1-048-230A** | L*41/60Z*+TXV | ML193UH110XE48C | R-454B | - - - | - - - | - - - | 48000 | 15 | 12.5 | 217608972 | All | USA
EL16KC1-048-230A** | L*41/60Z*+TXV | ML193UH110XE60C | R-454B | - - - | - - - | - - - | 48000 | 15 | 12.5 | 217608976 | All | USA
EL16KC1-048-230A** | L*41/60Z*+TXV | ML196UH090XE48C | R-454B | - - - | - - - | - - - | 48000 | 14.5 | 12.5 | 217608986 | All | USA,Canada
EL16KC1-048-230A** | L*41/60Z*+TXV | ML196UH090XE60C | R-454B | - - - | - - - | - - - | 47500 | 15 | 12.5 | 217608992 | All | USA,Canada
EL16KC1-048-230A** | L*41/60Z*+TXV | ML196UH110XE60C | R-454B | - - - | - - - | - - - | 48000 | 15 | 12.5 | 217608998 | All | USA,Canada
EL16KC1-048-230A** | L*41/60Z*+TXV | ML196UH135XE60D | R-454B | - - - | - - - | - - - | 48000 | 14.5 | 12.5 | 217609000 | All | USA,Canada
EL16KC1-048-230A** | L*41/60Z*+TXV | ML296UH090XV48C | R-454B | - - - | - - - | - - - | 48000 | 14.5 | 13 | 217609002 | All | USA,Canada
EL16KC1-048-230A** | L*41/60Z*+TXV | ML296UH110XV60C | R-454B | - - - | - - - | - - - | 49000 | 15 | 12.5 | 217609005 | All | USA,Canada
EL16KC1-048-230A** | L*41/60Z*+TXV | SL280UH080NV60C | R-454B | - - - | - - - | - - - | 48000 | 15 | 12.5 | 217609007 | All | USA
EL16KC1-048-230A** | L*41/60Z*+TXV | SL280UH090V60C | R-454B | - - - | - - - | - - - | 48000 | 15 | 12.5 | 217609009 | All | USA
EL16KC1-048-230A** | L*41/60Z*+TXV | SL280UH090XV60C | R-454B | - - - | - - - | - - - | 48000 | 15 | 12.5 | 217609011 | All | USA
EL16KC1-048-230A** | L*41/60Z*+TXV | SL280UH100NV60C | R-454B | - - - | - - - | - - - | 48000 | 15.2 | 12.5 | 217609013 | All | USA
EL16KC1-048-230A** | L*41/60Z*+TXV | SL280UH110V60C | R-454B | - - - | - - - | - - - | 48000 | 15 | 12.5 | 217609015 | All | USA
EL16KC1-048-230A** | L*41/60Z*+TXV | SL280UH110XV60C | R-454B | - - - | - - - | - - - | 48000 | 15 | 12.5 | 217609017 | All | USA
EL16KC1-048-230A** | L*41/60Z*+TXV | SL280UH135V60D | R-454B | - - - | - - - | - - - | 48000 | 14.5 | 12.5 | 217609019 | All | USA
EL16KC1-048-230A** | L*41/60Z*+TXV | SL297UH080NV48C | R-454B | - - - | - - - | - - - | 48000 | 14 | 12 | 217897758 | All | USA,Canada
EL16KC1-048-230A** | L*41/60Z*+TXV | SL297UH080NV60C | R-454B | - - - | - - - | - - - | 48000 | 14.5 | 12.5 | 217897759 | All | USA,Canada
EL16KC1-048-230A** | L*41/60Z*+TXV | SLP99UH090XV48C | R-454B | - - - | - - - | - - - | 48000 | 14.5 | 12.5 | 217609021 | All | USA,Canada
EL16KC1-048-230A** | L*41/60Z*+TXV | SLP99UH090XV60C | R-454B | - - - | - - - | - - - | 48000 | 14.5 | 12.5 | 217609023 | All | USA,Canada
EL16KC1-048-230A** | L*41/60Z*+TXV | SLP99UH110XV60C | R-454B | - - - | - - - | - - - | 48000 | 14.5 | 12.5 | 217609025 | All | USA,Canada
EL16KC1-048-230A** | L*41/60Z*+TXV | SLP99UH135XV60D | R-454B | - - - | - - - | - - - | 48000 | 14.5 | 12.5 | 217609027 | All | USA,Canada
EL16KC1-048-230A** | L*41/60Z*+TXV+TD | - - - | R-454B | - - - | - - - | - - - | 47000 | 13.8 | 11.2 | 217612151 | All | USA,Canada
EL16KC1-048-230A** | L*41/60Z+TXV | EL180UH100NE60C | R-454B | - - - | - - - | - - - | 48000 | 14.5 | 12.5 | 218393052 | All | USA
EL16KC1-048-230A** | L*41/60Z+TXV | EL195UH100NE60C | R-454B | - - - | - - - | - - - | 48000 | 14 | 12 | 218393053 | All | USA,Canada
EL16KC1-048-230A** | L*41/60Z+TXV | EL196UH090XE48C | R-454B | - - - | - - - | - - - | 47500 | 14.5 | 13 | 218393054 | All | USA,Canada
EL16KC1-048-230A** | L*41/60Z+TXV | EL196UH110XE60C | R-454B | - - - | - - - | - - - | 47500 | 15 | 13 | 218393055 | All | USA,Canada
EL16KC1-048-230A** | L*41/60Z+TXV | EL280UH110E48C | R-454B | - - - | - - - | - - - | 48000 | 15.2 | 13 | 218393056 | All | USA
EL16KC1-048-230A** | L*41/60Z+TXV | EL280UH110E60C | R-454B | - - - | - - - | - - - | 48000 | 15 | 13 | 218393057 | All | USA
EL16KC1-048-230A** | L*41/60Z+TXV | EL280UH110XE60C | R-454B | - - - | - - - | - - - | 48000 | 15 | 13 | 218393058 | All | USA
EL16KC1-048-230A** | L*41/60Z+TXV | EL297UH090XE48C | R-454B | - - - | - - - | - - - | 48000 | 15 | 12.5 | 218393059 | All | USA,Canada
EL16KC1-048-230A** | L*41/60Z+TXV | EL297UH090XV48C | R-454B | - - - | - - - | - - - | 48000 | 14.5 | 12.5 | 218393060 | All | USA,Canada
EL16KC1-048-230A** | L*41/60Z+TXV | EL297UH090XV60C | R-454B | - - - | - - - | - - - | 48000 | 14.5 | 12.5 | 218393061 | All | USA,Canada
EL16KC1-048-230A** | L*41/60Z+TXV | EL297UH110XE60C | R-454B | - - - | - - - | - - - | 48000 | 15 | 12.5 | 218393062 | All | USA,Canada
EL16KC1-048-230A** | L*41/60Z+TXV | EL297UH110XV48C | R-454B | - - - | - - - | - - - | 47500 | 14.5 | 13 | 218393063 | All | USA,Canada
EL16KC1-048-230A** | L*41/60Z+TXV | EL297UH110XV60C | R-454B | - - - | - - - | - - - | 48000 | 14.5 | 13 | 218393064 | All | USA,Canada
EL16KC1-048-230A** | L*41/60Z+TXV | EL297UH135XE60D | R-454B | - - - | - - - | - - - | 48000 | 14.5 | 12.5 | 218393065 | All | USA,Canada
EL16KC1-048-230A** | L*41/60Z+TXV | EL297UH135XV60D | R-454B | - - - | - - - | - - - | 48000 | 14.5 | 12.5 | 218393066 | All | USA,Canada
EL16KC1-048-230A** | L*41/60Z+TXV | ML180UH090E60C | R-454B | - - - | - - - | - - - | 48000 | 15.2 | 13 | 218393067 | All | USA
EL16KC1-048-230A** | L*41/60Z+TXV | ML180UH110E60C | R-454B | - - - | - - - | - - - | 48000 | 15.2 | 12.5 | 218393068 | All | USA
EL16KC1-048-230A** | L*41/60Z+TXV | ML180UH110V60C | R-454B | - - - | - - - | - - - | 48000 | 15.2 | 13 | 218393069 | All | USA
EL16KC1-048-230A** | L*41/60Z+TXV | ML180UH110XE60C | R-454B | - - - | - - - | - - - | 48000 | 15.2 | 12.5 | 218393070 | All | USA
EL16KC1-048-230A** | L*41/60Z+TXV | ML180UH135E60D | R-454B | - - - | - - - | - - - | 48000 | 14.5 | 12.5 | 218393071 | All | USA
EL16KC1-048-230A** | L*41/60Z+TXV | ML193UH090XE48C | R-454B | - - - | - - - | - - - | 47500 | 14.5 | 13 | 218393072 | All | USA
EL16KC1-048-230A** | L*41/60Z+TXV | ML193UH110XE48C | R-454B | - - - | - - - | - - - | 47500 | 15 | 13 | 218393073 | All | USA
EL16KC1-048-230A** | L*41/60Z+TXV | ML193UH110XE60C | R-454B | - - - | - - - | - - - | 47000 | 15 | 13 | 218393074 | All | USA
EL16KC1-048-230A** | L*41/60Z+TXV | ML196UH090XE48C | R-454B | - - - | - - - | - - - | 47500 | 14.5 | 13 | 218393075 | All | USA,Canada
EL16KC1-048-230A** | L*41/60Z+TXV | ML196UH090XE60C | R-454B | - - - | - - - | - - - | 47000 | 15 | 13 | 218393076 | All | USA,Canada
EL16KC1-048-230A** | L*41/60Z+TXV | ML196UH110XE60C | R-454B | - - - | - - - | - - - | 48000 | 15 | 12.5 | 218393077 | All | USA,Canada
EL16KC1-048-230A** | L*41/60Z+TXV | ML196UH135XE60D | R-454B | - - - | - - - | - - - | 48000 | 14.5 | 12.5 | 218393078 | All | USA,Canada
EL16KC1-048-230A** | L*41/60Z+TXV | ML296UH090XV48C | R-454B | - - - | - - - | - - - | 48000 | 14.5 | 13 | 218393079 | All | USA,Canada
EL16KC1-048-230A** | L*41/60Z+TXV | ML296UH110XV60C | R-454B | - - - | - - - | - - - | 47000 | 15 | 13 | 218393080 | All | USA,Canada
EL16KC1-048-230A** | L*41/60Z+TXV | SL280UH080NV60C | R-454B | - - - | - - - | - - - | 47500 | 15 | 13 | 218393081 | All | USA
EL16KC1-048-230A** | L*41/60Z+TXV | SL280UH090V60C | R-454B | - - - | - - - | - - - | 48000 | 15 | 13 | 218393082 | All | USA
EL16KC1-048-230A** | L*41/60Z+TXV | SL280UH090XV60C | R-454B | - - - | - - - | - - - | 48000 | 15 | 13 | 218393083 | All | USA
EL16KC1-048-230A** | L*41/60Z+TXV | SL280UH100NV60C | R-454B | - - - | - - - | - - - | 48000 | 15.2 | 12.5 | 218393084 | All | USA
EL16KC1-048-230A** | L*41/60Z+TXV | SL280UH110V60C | R-454B | - - - | - - - | - - - | 48000 | 15 | 13 | 218393085 | All | USA
EL16KC1-048-230A** | L*41/60Z+TXV | SL280UH110XV60C | R-454B | - - - | - - - | - - - | 48000 | 15 | 13 | 218393086 | All | USA
EL16KC1-048-230A** | L*41/60Z+TXV | SL280UH135V60D | R-454B | - - - | - - - | - - - | 48000 | 14.5 | 12.5 | 218393087 | All | USA
EL16KC1-048-230A** | L*41/60Z+TXV | SL297UH080NV48C | R-454B | - - - | - - - | - - - | 48000 | 14 | 12 | 218393088 | All | USA,Canada
EL16KC1-048-230A** | L*41/60Z+TXV | SL297UH080NV60C | R-454B | - - - | - - - | - - - | 48000 | 14.5 | 12.5 | 218393089 | All | USA,Canada
EL16KC1-048-230A** | L*41/60Z+TXV | SLP99UH090XV48C | R-454B | - - - | - - - | - - - | 48000 | 14.5 | 12.5 | 218393090 | All | USA,Canada
EL16KC1-048-230A** | L*41/60Z+TXV | SLP99UH090XV60C | R-454B | - - - | - - - | - - - | 48000 | 14.5 | 13 | 218393091 | All | USA,Canada
EL16KC1-048-230A** | L*41/60Z+TXV | SLP99UH110XV60C | R-454B | - - - | - - - | - - - | 47500 | 15 | 13 | 218393092 | All | USA,Canada
EL16KC1-048-230A** | L*41/60Z+TXV | SLP99UH135XV60D | R-454B | - - - | - - - | - - - | 48000 | 14.5 | 12.5 | 218393093 | All | USA,Canada
EL16KC1-048-230A** | L*41/60Z+TXV+LEFE5* | - - - | R-454B | - - - | - - - | - - - | 48000 | 15 | 12.5 | 218389075 | All | USA,Canada
EL16KC1-048-230A** | L*41/60Z+TXV+TD | - - - | R-454B | - - - | - - - | - - - | 47000 | 13.8 | 11.2 | 218386342 | All | USA,Canada
EL16KC1-048-230A** | L*42/49K*+TXV | EL280UH090E48B | R-454B | - - - | - - - | - - - | 46000 | 14 | 12.5 | 215856931 | All | USA
EL16KC1-048-230A** | L*42/49K*+TXV | EL280UH090XE48B | R-454B | - - - | - - - | - - - | 46000 | 14 | 12.5 | 215856939 | All | USA
EL16KC1-048-230A** | L*42/49K*+TXV | ML180UH070V48B | R-454B | - - - | - - - | - - - | 48000 | 14.5 | 12.5 | 215857073 | All | USA
EL16KC1-048-230A** | L*42/49K*+TXV | ML180UH090E48B | R-454B | - - - | - - - | - - - | 48000 | 14.5 | 12.5 | 215857081 | All | USA
EL16KC1-048-230A** | L*42/49K*+TXV | ML180UH090V48B | R-454B | - - - | - - - | - - - | 48000 | 14 | 12 | 215857101 | All | USA
EL16KC1-048-230A** | L*42/49K*+TXV | ML180UH090XE48B | R-454B | - - - | - - - | - - - | 46000 | 14.5 | 12.5 | 215857109 | All | USA
EL16KC1-048-230A** | L*42/49K*+TXV | ML196UH070XE48B | R-454B | - - - | - - - | - - - | 47000 | 13.8 | 11.5 | 215857201 | All | USA,Canada
EL16KC1-048-230A** | L*42/49K*+TXV | SL280UH080NV48B | R-454B | - - - | - - - | - - - | 47000 | 14.5 | 12 | 215857262 | All | USA
EL16KC1-048-230A** | L*42/49K*+TXV | SL280UH090V48B | R-454B | - - - | - - - | - - - | 47000 | 14 | 12 | 215857286 | All | USA
EL16KC1-048-230A** | L*42/49K*+TXV | SL280UH090XV48B | R-454B | - - - | - - - | - - - | 48000 | 14 | 12 | 215857310 | All | USA
EL16KC1-048-230A** | L*42/49L*+TXV | EL180UH100NE60C | R-454B | - - - | - - - | - - - | 48000 | 14 | 12 | 218383176 | All | USA
EL16KC1-048-230A** | L*42/49L*+TXV | EL195UH100NE60C | R-454B | - - - | - - - | - - - | 46500 | 14 | 11.5 | 218383177 | All | USA,Canada
EL16KC1-048-230A** | L*42/49L*+TXV | EL196UH090XE48C | R-454B | - - - | - - - | - - - | 47000 | 14.5 | 12 | 218383179 | All | USA,Canada
EL16KC1-048-230A** | L*42/49L*+TXV | EL196UH110XE60C | R-454B | - - - | - - - | - - - | 47500 | 14.5 | 12.5 | 218383182 | All | USA,Canada
EL16KC1-048-230A** | L*42/49L*+TXV | EL280UH090E48B | R-454B | - - - | - - - | - - - | 46000 | 14 | 12.5 | 215856930 | All | USA
EL16KC1-048-230A** | L*42/49L*+TXV | EL280UH090XE48B | R-454B | - - - | - - - | - - - | 46000 | 14 | 12.5 | 215856938 | All | USA
EL16KC1-048-230A** | L*42/49L*+TXV | EL280UH110E48C | R-454B | - - - | - - - | - - - | 48000 | 14.5 | 12.5 | 218383185 | All | USA
EL16KC1-048-230A** | L*42/49L*+TXV | EL280UH110E60C | R-454B | - - - | - - - | - - - | 47500 | 14.5 | 12.5 | 218383188 | All | USA
EL16KC1-048-230A** | L*42/49L*+TXV | EL280UH110XE60C | R-454B | - - - | - - - | - - - | 47500 | 14.5 | 12.5 | 218383191 | All | USA
EL16KC1-048-230A** | L*42/49L*+TXV | EL297UH090XE48C | R-454B | - - - | - - - | - - - | 46500 | 14.5 | 12 | 217160534 | All | USA,Canada
EL16KC1-048-230A** | L*42/49L*+TXV | EL297UH090XV48C | R-454B | - - - | - - - | - - - | 47000 | 14 | 12 | 217160540 | All | USA,Canada
EL16KC1-048-230A** | L*42/49L*+TXV | EL297UH090XV60C | R-454B | - - - | - - - | - - - | 47000 | 14 | 12 | 217160546 | All | USA,Canada
EL16KC1-048-230A** | L*42/49L*+TXV | EL297UH110XE60C | R-454B | - - - | - - - | - - - | 46000 | 14.5 | 12.5 | 217160552 | All | USA,Canada
EL16KC1-048-230A** | L*42/49L*+TXV | EL297UH110XV48C | R-454B | - - - | - - - | - - - | 47000 | 14.5 | 12 | 217160558 | All | USA,Canada
EL16KC1-048-230A** | L*42/49L*+TXV | EL297UH110XV60C | R-454B | - - - | - - - | - - - | 47000 | 14.5 | 12 | 217160564 | All | USA,Canada
EL16KC1-048-230A** | L*42/49L*+TXV | EL297UH135XE60D | R-454B | - - - | - - - | - - - | 47000 | 14 | 12 | 217160575 | All | USA,Canada
EL16KC1-048-230A** | L*42/49L*+TXV | EL297UH135XV60D | R-454B | - - - | - - - | - - - | 47000 | 14 | 12 | 217160590 | All | USA,Canada
EL16KC1-048-230A** | L*42/49L*+TXV | ML180UH070V48B | R-454B | - - - | - - - | - - - | 48000 | 14.5 | 12.5 | 215857072 | All | USA
EL16KC1-048-230A** | L*42/49L*+TXV | ML180UH090E48B | R-454B | - - - | - - - | - - - | 48000 | 14.5 | 12.5 | 215857080 | All | USA
EL16KC1-048-230A** | L*42/49L*+TXV | ML180UH090E60C | R-454B | - - - | - - - | - - - | 46500 | 15 | 12.5 | 218383197 | All | USA
EL16KC1-048-230A** | L*42/49L*+TXV | ML180UH090V48B | R-454B | - - - | - - - | - - - | 48000 | 14 | 12 | 215857100 | All | USA
EL16KC1-048-230A** | L*42/49L*+TXV | ML180UH090XE48B | R-454B | - - - | - - - | - - - | 46000 | 14.5 | 12.5 | 215857108 | All | USA
EL16KC1-048-230A** | L*42/49L*+TXV | ML180UH110E60C | R-454B | - - - | - - - | - - - | 48000 | 14.5 | 12.5 | 218383202 | All | USA
EL16KC1-048-230A** | L*42/49L*+TXV | ML180UH110V60C | R-454B | - - - | - - - | - - - | 47000 | 15 | 12.5 | 218383207 | All | USA
EL16KC1-048-230A** | L*42/49L*+TXV | ML180UH110XE60C | R-454B | - - - | - - - | - - - | 48000 | 14.5 | 12.5 | 218383212 | All | USA
EL16KC1-048-230A** | L*42/49L*+TXV | ML193UH090XE48C | R-454B | - - - | - - - | - - - | 47000 | 14.5 | 12 | 218383216 | All | USA
EL16KC1-048-230A** | L*42/49L*+TXV | ML193UH110XE48C | R-454B | - - - | - - - | - - - | 47500 | 14.5 | 12.5 | 218383218 | All | USA
EL16KC1-048-230A** | L*42/49L*+TXV | ML193UH110XE60C | R-454B | - - - | - - - | - - - | 47000 | 14.5 | 12.5 | 218383223 | All | USA
EL16KC1-048-230A** | L*42/49L*+TXV | ML196UH070XE48B | R-454B | - - - | - - - | - - - | 47000 | 13.8 | 11.5 | 215857200 | All | USA,Canada
EL16KC1-048-230A** | L*42/49L*+TXV | ML196UH090XE48C | R-454B | - - - | - - - | - - - | 47000 | 14.5 | 12 | 218383228 | All | USA,Canada
EL16KC1-048-230A** | L*42/49L*+TXV | ML196UH090XE60C | R-454B | - - - | - - - | - - - | 47500 | 14.5 | 12.5 | 218383233 | All | USA,Canada
EL16KC1-048-230A** | L*42/49L*+TXV | ML196UH110XE60C | R-454B | - - - | - - - | - - - | 46000 | 14.5 | 12.5 | 218383238 | All | USA,Canada
EL16KC1-048-230A** | L*42/49L*+TXV | ML296UH090XV48C | R-454B | - - - | - - - | - - - | 48000 | 14.5 | 12 | 217160605 | All | USA,Canada
EL16KC1-048-230A** | L*42/49L*+TXV | ML296UH110XV60C | R-454B | - - - | - - - | - - - | 47500 | 14.5 | 12.5 | 217160624 | All | USA,Canada
EL16KC1-048-230A** | L*42/49L*+TXV | SL280UH080NV48B | R-454B | - - - | - - - | - - - | 47000 | 14.5 | 12 | 215857261 | All | USA
EL16KC1-048-230A** | L*42/49L*+TXV | SL280UH080NV60C | R-454B | - - - | - - - | - - - | 48000 | 14.5 | 12.5 | 217160638 | All | USA
EL16KC1-048-230A** | L*42/49L*+TXV | SL280UH090V48B | R-454B | - - - | - - - | - - - | 47000 | 14 | 12 | 215857285 | All | USA
EL16KC1-048-230A** | L*42/49L*+TXV | SL280UH090V60C | R-454B | - - - | - - - | - - - | 47000 | 14.5 | 12.5 | 217160645 | All | USA
EL16KC1-048-230A** | L*42/49L*+TXV | SL280UH090XV48B | R-454B | - - - | - - - | - - - | 48000 | 14 | 12 | 215857309 | All | USA
EL16KC1-048-230A** | L*42/49L*+TXV | SL280UH090XV60C | R-454B | - - - | - - - | - - - | 47000 | 14.5 | 12.5 | 217160652 | All | USA
EL16KC1-048-230A** | L*42/49L*+TXV | SL280UH100NV60C | R-454B | - - - | - - - | - - - | 48000 | 14.5 | 12.5 | 217160659 | All | USA
EL16KC1-048-230A** | L*42/49L*+TXV | SL280UH110V60C | R-454B | - - - | - - - | - - - | 46500 | 14.5 | 12.5 | 217160666 | All | USA
EL16KC1-048-230A** | L*42/49L*+TXV | SL280UH110XV60C | R-454B | - - - | - - - | - - - | 46500 | 14.5 | 12.5 | 217160673 | All | USA
EL16KC1-048-230A** | L*42/49L*+TXV | SL280UH135V60D | R-454B | - - - | - - - | - - - | 46500 | 14 | 12 | 217160685 | All | USA
EL16KC1-048-230A** | L*42/49L*+TXV | SL297UH080NV48C | R-454B | - - - | - - - | - - - | 47500 | 13.8 | 11.5 | 218383250 | All | USA,Canada
EL16KC1-048-230A** | L*42/49L*+TXV | SL297UH080NV60C | R-454B | - - - | - - - | - - - | 47000 | 14.5 | 12 | 218383260 | All | USA,Canada
EL16KC1-048-230A** | L*42/49L*+TXV | SLP99UH090XV48C | R-454B | - - - | - - - | - - - | 47000 | 14.5 | 12 | 218383270 | All | USA,Canada
EL16KC1-048-230A** | L*42/49L*+TXV | SLP99UH090XV60C | R-454B | - - - | - - - | - - - | 48000 | 14 | 12.5 | 218383274 | All | USA,Canada
EL16KC1-048-230A** | L*42/49L*+TXV | SLP99UH110XV60C | R-454B | - - - | - - - | - - - | 47500 | 14.5 | 12.5 | 218383278 | All | USA,Canada
EL16KC1-048-230A** | L*42/49L*+TXV+LEFE4B* | - - - | R-454B | - - - | - - - | - - - | 47000 | 14.5 | 12 | 217285864 | All | USA,Canada
EL16KC1-048-230A** | L*42/49L*+TXV+LEFE5* | - - - | R-454B | - - - | - - - | - - - | 47000 | 14.5 | 12 | 218385860 | All | USA,Canada
EL16KC1-048-230A** | L*42/60S*+TXV | EL180UH100NE60C | R-454B | - - - | - - - | - - - | 48000 | 14 | 12 | 215856894 | All | USA
EL16KC1-048-230A** | L*42/60S*+TXV | EL196UH090XE48C | R-454B | - - - | - - - | - - - | 44500 | 14.3 | 12 | 215856907 | All | USA,Canada
EL16KC1-048-230A** | L*42/60S*+TXV | EL196UH110XE60C | R-454B | - - - | - - - | - - - | 46000 | 14.5 | 12 | 215856919 | All | USA,Canada
EL16KC1-048-230A** | L*42/60S*+TXV | EL280UH090E48B | R-454B | - - - | - - - | - - - | 47500 | 14 | 12 | 215856929 | All | USA
EL16KC1-048-230A** | L*42/60S*+TXV | EL280UH090XE48B | R-454B | - - - | - - - | - - - | 47500 | 14 | 12 | 215856937 | All | USA
EL16KC1-048-230A** | L*42/60S*+TXV | EL280UH110E48C | R-454B | - - - | - - - | - - - | 48000 | 14.5 | 12 | 215856947 | All | USA
EL16KC1-048-230A** | L*42/60S*+TXV | EL280UH110E60C | R-454B | - - - | - - - | - - - | 46500 | 14.5 | 12.5 | 215856959 | All | USA
EL16KC1-048-230A** | L*42/60S*+TXV | EL280UH110XE60C | R-454B | - - - | - - - | - - - | 46500 | 14.5 | 12.5 | 215856971 | All | USA
EL16KC1-048-230A** | L*42/60S*+TXV | EL297UH090XE48C | R-454B | - - - | - - - | - - - | 46000 | 14.5 | 12 | 215856983 | All | USA,Canada
EL16KC1-048-230A** | L*42/60S*+TXV | EL297UH090XV48C | R-454B | - - - | - - - | - - - | 46500 | 14 | 12 | 215856995 | All | USA,Canada
EL16KC1-048-230A** | L*42/60S*+TXV | EL297UH090XV60C | R-454B | - - - | - - - | - - - | 47000 | 14 | 12 | 215857007 | All | USA,Canada
EL16KC1-048-230A** | L*42/60S*+TXV | EL297UH110XE60C | R-454B | - - - | - - - | - - - | 46000 | 14.5 | 12 | 215857019 | All | USA,Canada
EL16KC1-048-230A** | L*42/60S*+TXV | EL297UH110XV48C | R-454B | - - - | - - - | - - - | 46500 | 14 | 12 | 215857031 | All | USA,Canada
EL16KC1-048-230A** | L*42/60S*+TXV | EL297UH110XV60C | R-454B | - - - | - - - | - - - | 48000 | 14 | 12 | 215857043 | All | USA,Canada
EL16KC1-048-230A** | L*42/60S*+TXV | ML180UH070V48B | R-454B | - - - | - - - | - - - | 48000 | 14.5 | 12.5 | 215857071 | All | USA
EL16KC1-048-230A** | L*42/60S*+TXV | ML180UH090E48B | R-454B | - - - | - - - | - - - | 47500 | 14.5 | 12.5 | 215857079 | All | USA
EL16KC1-048-230A** | L*42/60S*+TXV | ML180UH090E60C | R-454B | - - - | - - - | - - - | 46000 | 15 | 12 | 215857089 | All | USA
EL16KC1-048-230A** | L*42/60S*+TXV | ML180UH090V48B | R-454B | - - - | - - - | - - - | 48000 | 14 | 12 | 215857099 | All | USA
EL16KC1-048-230A** | L*42/60S*+TXV | ML180UH090XE48B | R-454B | - - - | - - - | - - - | 46000 | 14.5 | 12 | 215857107 | All | USA
EL16KC1-048-230A** | L*42/60S*+TXV | ML180UH110E60C | R-454B | - - - | - - - | - - - | 48000 | 14.5 | 12 | 215857117 | All | USA
EL16KC1-048-230A** | L*42/60S*+TXV | ML180UH110V60C | R-454B | - - - | - - - | - - - | 48000 | 14.5 | 12.5 | 215857129 | All | USA
EL16KC1-048-230A** | L*42/60S*+TXV | ML180UH110XE60C | R-454B | - - - | - - - | - - - | 48000 | 14.5 | 12 | 215857141 | All | USA
EL16KC1-048-230A** | L*42/60S*+TXV | ML193UH090XE48C | R-454B | - - - | - - - | - - - | 44500 | 14.3 | 12 | 215857163 | All | USA
EL16KC1-048-230A** | L*42/60S*+TXV | ML193UH110XE48C | R-454B | - - - | - - - | - - - | 46000 | 14.5 | 12 | 215857177 | All | USA
EL16KC1-048-230A** | L*42/60S*+TXV | ML193UH110XE60C | R-454B | - - - | - - - | - - - | 46000 | 14.5 | 12 | 215857191 | All | USA
EL16KC1-048-230A** | L*42/60S*+TXV | ML196UH090XE48C | R-454B | - - - | - - - | - - - | 44500 | 14.3 | 12 | 215857211 | All | USA,Canada
EL16KC1-048-230A** | L*42/60S*+TXV | ML196UH090XE60C | R-454B | - - - | - - - | - - - | 47500 | 14.5 | 12 | 215857225 | All | USA,Canada
EL16KC1-048-230A** | L*42/60S*+TXV | ML196UH110XE60C | R-454B | - - - | - - - | - - - | 46000 | 14.5 | 12 | 215857239 | All | USA,Canada
EL16KC1-048-230A** | L*42/60S*+TXV | SL280UH080NV48B | R-454B | - - - | - - - | - - - | 48000 | 14 | 12 | 215857260 | All | USA
EL16KC1-048-230A** | L*42/60S*+TXV | SL280UH080NV60C | R-454B | - - - | - - - | - - - | 48000 | 14.5 | 12 | 215857272 | All | USA
EL16KC1-048-230A** | L*42/60S*+TXV | SL280UH090V48B | R-454B | - - - | - - - | - - - | 47000 | 14 | 12 | 215857284 | All | USA
EL16KC1-048-230A** | L*42/60S*+TXV | SL280UH090V60C | R-454B | - - - | - - - | - - - | 47000 | 14.5 | 12 | 215857296 | All | USA
EL16KC1-048-230A** | L*42/60S*+TXV | SL280UH090XV48B | R-454B | - - - | - - - | - - - | 48000 | 14 | 12 | 215857308 | All | USA
EL16KC1-048-230A** | L*42/60S*+TXV | SL280UH090XV60C | R-454B | - - - | - - - | - - - | 47000 | 14.5 | 12 | 215857320 | All | USA
EL16KC1-048-230A** | L*42/60S*+TXV | SL280UH100NV60C | R-454B | - - - | - - - | - - - | 48000 | 14.5 | 12 | 215857334 | All | USA
EL16KC1-048-230A** | L*42/60S*+TXV | SL280UH110V60C | R-454B | - - - | - - - | - - - | 46000 | 14.5 | 12 | 215857348 | All | USA
EL16KC1-048-230A** | L*42/60S*+TXV | SL280UH110XV60C | R-454B | - - - | - - - | - - - | 46000 | 14.5 | 12 | 215857362 | All | USA
EL16KC1-048-230A** | L*42/60S*+TXV | SLP99UH090XV48C | R-454B | - - - | - - - | - - - | 48000 | 14 | 12 | 215857385 | All | USA,Canada
EL16KC1-048-230A** | L*42/60S*+TXV | SLP99UH090XV60C | R-454B | - - - | - - - | - - - | 48000 | 14 | 12 | 215857399 | All | USA,Canada
EL16KC1-048-230A** | L*42/60S*+TXV | SLP99UH110XV60C | R-454B | - - - | - - - | - - - | 46500 | 14 | 12 | 215857413 | All | USA,Canada
EL16KC1-048-230A** | L*42/60T*+TXV | EL180UH100NE60C | R-454B | - - - | - - - | - - - | 47500 | 14.5 | 12 | 215856896 | All | USA
EL16KC1-048-230A** | L*42/60T*+TXV | EL196UH090XE48C | R-454B | - - - | - - - | - - - | 45500 | 14.5 | 12.5 | 215856909 | All | USA,Canada
EL16KC1-048-230A** | L*42/60T*+TXV | EL196UH110XE60C | R-454B | - - - | - - - | - - - | 48000 | 14.5 | 12.5 | 215856921 | All | USA,Canada
EL16KC1-048-230A** | L*42/60T*+TXV | EL280UH090E48B | R-454B | - - - | - - - | - - - | 47500 | 14.5 | 12.5 | 215856933 | All | USA
EL16KC1-048-230A** | L*42/60T*+TXV | EL280UH090XE48B | R-454B | - - - | - - - | - - - | 47500 | 14.5 | 12.5 | 215856941 | All | USA
EL16KC1-048-230A** | L*42/60T*+TXV | EL280UH110E48C | R-454B | - - - | - - - | - - - | 48000 | 14.5 | 12.5 | 215856949 | All | USA
EL16KC1-048-230A** | L*42/60T*+TXV | EL280UH110E60C | R-454B | - - - | - - - | - - - | 48000 | 14.5 | 12.5 | 215856961 | All | USA
EL16KC1-048-230A** | L*42/60T*+TXV | EL280UH110XE60C | R-454B | - - - | - - - | - - - | 48000 | 14.5 | 12.5 | 215856973 | All | USA
EL16KC1-048-230A** | L*42/60T*+TXV | EL297UH090XE48C | R-454B | - - - | - - - | - - - | 47000 | 14.5 | 12.5 | 215856985 | All | USA,Canada
EL16KC1-048-230A** | L*42/60T*+TXV | EL297UH090XV48C | R-454B | - - - | - - - | - - - | 48000 | 14 | 12 | 215856997 | All | USA,Canada
EL16KC1-048-230A** | L*42/60T*+TXV | EL297UH090XV60C | R-454B | - - - | - - - | - - - | 46500 | 14.5 | 12 | 215857009 | All | USA,Canada
EL16KC1-048-230A** | L*42/60T*+TXV | EL297UH110XE60C | R-454B | - - - | - - - | - - - | 48000 | 14.5 | 12.5 | 215857021 | All | USA,Canada
EL16KC1-048-230A** | L*42/60T*+TXV | EL297UH110XV48C | R-454B | - - - | - - - | - - - | 46000 | 14.5 | 12.5 | 215857033 | All | USA,Canada
EL16KC1-048-230A** | L*42/60T*+TXV | EL297UH110XV60C | R-454B | - - - | - - - | - - - | 47000 | 14.5 | 12.5 | 215857045 | All | USA,Canada
EL16KC1-048-230A** | L*42/60T*+TXV | ML180UH070V48B | R-454B | - - - | - - - | - - - | 48000 | 14.5 | 12.5 | 215857075 | All | USA
EL16KC1-048-230A** | L*42/60T*+TXV | ML180UH090E48B | R-454B | - - - | - - - | - - - | 48000 | 14.5 | 12.5 | 215857083 | All | USA
EL16KC1-048-230A** | L*42/60T*+TXV | ML180UH090E60C | R-454B | - - - | - - - | - - - | 47000 | 15.2 | 12.5 | 215857091 | All | USA
EL16KC1-048-230A** | L*42/60T*+TXV | ML180UH090V48B | R-454B | - - - | - - - | - - - | 47500 | 14.5 | 12.5 | 215857103 | All | USA
EL16KC1-048-230A** | L*42/60T*+TXV | ML180UH090XE48B | R-454B | - - - | - - - | - - - | 47500 | 14.5 | 12.5 | 215857111 | All | USA
EL16KC1-048-230A** | L*42/60T*+TXV | ML180UH110E60C | R-454B | - - - | - - - | - - - | 48000 | 14.5 | 12.5 | 215857119 | All | USA
EL16KC1-048-230A** | L*42/60T*+TXV | ML180UH110V60C | R-454B | - - - | - - - | - - - | 48000 | 15 | 12.5 | 215857131 | All | USA
EL16KC1-048-230A** | L*42/60T*+TXV | ML180UH110XE60C | R-454B | - - - | - - - | - - - | 48000 | 14.5 | 12.5 | 215857143 | All | USA
EL16KC1-048-230A** | L*42/60T*+TXV | ML193UH090XE48C | R-454B | - - - | - - - | - - - | 46000 | 14.5 | 12.5 | 215857165 | All | USA
EL16KC1-048-230A** | L*42/60T*+TXV | ML193UH110XE48C | R-454B | - - - | - - - | - - - | 48000 | 14.5 | 12.5 | 215857179 | All | USA
EL16KC1-048-230A** | L*42/60T*+TXV | ML193UH110XE60C | R-454B | - - - | - - - | - - - | 48000 | 14.5 | 12.5 | 215857193 | All | USA
EL16KC1-048-230A** | L*42/60T*+TXV | ML196UH070XE48B | R-454B | - - - | - - - | - - - | 47000 | 13.8 | 11.5 | 215857203 | All | USA,Canada
EL16KC1-048-230A** | L*42/60T*+TXV | ML196UH090XE48C | R-454B | - - - | - - - | - - - | 47500 | 14.5 | 12.5 | 215857213 | All | USA,Canada
EL16KC1-048-230A** | L*42/60T*+TXV | ML196UH090XE60C | R-454B | - - - | - - - | - - - | 48000 | 14.5 | 12.5 | 215857227 | All | USA,Canada
EL16KC1-048-230A** | L*42/60T*+TXV | ML196UH110XE60C | R-454B | - - - | - - - | - - - | 47000 | 14.5 | 12.5 | 215857241 | All | USA,Canada
EL16KC1-048-230A** | L*42/60T*+TXV | SL280UH080NV48B | R-454B | - - - | - - - | - - - | 47500 | 14.5 | 12.5 | 215857264 | All | USA
EL16KC1-048-230A** | L*42/60T*+TXV | SL280UH080NV60C | R-454B | - - - | - - - | - - - | 48000 | 14.5 | 12.5 | 215857274 | All | USA
EL16KC1-048-230A** | L*42/60T*+TXV | SL280UH090V48B | R-454B | - - - | - - - | - - - | 47000 | 14.5 | 12.5 | 215857288 | All | USA
EL16KC1-048-230A** | L*42/60T*+TXV | SL280UH090V60C | R-454B | - - - | - - - | - - - | 48000 | 14.5 | 12.5 | 215857298 | All | USA
EL16KC1-048-230A** | L*42/60T*+TXV | SL280UH090XV48B | R-454B | - - - | - - - | - - - | 47000 | 14.5 | 12.5 | 215857312 | All | USA
EL16KC1-048-230A** | L*42/60T*+TXV | SL280UH090XV60C | R-454B | - - - | - - - | - - - | 48000 | 14.5 | 12.5 | 215857322 | All | USA
EL16KC1-048-230A** | L*42/60T*+TXV | SL280UH100NV60C | R-454B | - - - | - - - | - - - | 48000 | 14.5 | 12.5 | 215857336 | All | USA
EL16KC1-048-230A** | L*42/60T*+TXV | SL280UH110V60C | R-454B | - - - | - - - | - - - | 48000 | 14.5 | 12.5 | 215857350 | All | USA
EL16KC1-048-230A** | L*42/60T*+TXV | SL280UH110XV60C | R-454B | - - - | - - - | - - - | 48000 | 14.5 | 12.5 | 215857364 | All | USA
EL16KC1-048-230A** | L*42/60T*+TXV | SLP99UH090XV48C | R-454B | - - - | - - - | - - - | 48000 | 14.5 | 12 | 215857387 | All | USA,Canada
EL16KC1-048-230A** | L*42/60T*+TXV | SLP99UH090XV60C | R-454B | - - - | - - - | - - - | 47500 | 14.5 | 12 | 215857401 | All | USA,Canada
EL16KC1-048-230A** | L*42/60T*+TXV | SLP99UH110XV60C | R-454B | - - - | - - - | - - - | 46500 | 14.5 | 12.5 | 215857415 | All | USA,Canada
EL16KC1-048-230A** | L*42/60U*+TXV | EL180UH100NE60C | R-454B | - - - | - - - | - - - | 48000 | 14 | 12 | 215856893 | All | USA
EL16KC1-048-230A** | L*42/60U*+TXV | EL195UH100NE60C | R-454B | - - - | - - - | - - - | 47000 | 13.8 | 11.5 | 217561832 | All | USA,Canada
EL16KC1-048-230A** | L*42/60U*+TXV | EL196UH090XE48C | R-454B | - - - | - - - | - - - | 44500 | 14.3 | 12 | 215856906 | All | USA,Canada
EL16KC1-048-230A** | L*42/60U*+TXV | EL196UH110XE60C | R-454B | - - - | - - - | - - - | 46000 | 14.5 | 12 | 215856918 | All | USA,Canada
EL16KC1-048-230A** | L*42/60U*+TXV | EL280UH090E48B | R-454B | - - - | - - - | - - - | 47500 | 14 | 12 | 215856928 | All | USA
EL16KC1-048-230A** | L*42/60U*+TXV | EL280UH090XE48B | R-454B | - - - | - - - | - - - | 47500 | 14 | 12 | 215856936 | All | USA
EL16KC1-048-230A** | L*42/60U*+TXV | EL280UH110E48C | R-454B | - - - | - - - | - - - | 48000 | 14.5 | 12 | 215856946 | All | USA
EL16KC1-048-230A** | L*42/60U*+TXV | EL280UH110E60C | R-454B | - - - | - - - | - - - | 46500 | 14.5 | 12.5 | 215856958 | All | USA
EL16KC1-048-230A** | L*42/60U*+TXV | EL280UH110XE60C | R-454B | - - - | - - - | - - - | 46500 | 14.5 | 12.5 | 215856970 | All | USA
EL16KC1-048-230A** | L*42/60U*+TXV | EL297UH090XE48C | R-454B | - - - | - - - | - - - | 46000 | 14.5 | 12 | 215856982 | All | USA,Canada
EL16KC1-048-230A** | L*42/60U*+TXV | EL297UH090XV48C | R-454B | - - - | - - - | - - - | 46500 | 14 | 12 | 215856994 | All | USA,Canada
EL16KC1-048-230A** | L*42/60U*+TXV | EL297UH090XV60C | R-454B | - - - | - - - | - - - | 47000 | 14 | 12 | 215857006 | All | USA,Canada
EL16KC1-048-230A** | L*42/60U*+TXV | EL297UH110XE60C | R-454B | - - - | - - - | - - - | 46000 | 14.5 | 12 | 215857018 | All | USA,Canada
EL16KC1-048-230A** | L*42/60U*+TXV | EL297UH110XV48C | R-454B | - - - | - - - | - - - | 46500 | 14 | 12 | 215857030 | All | USA,Canada
EL16KC1-048-230A** | L*42/60U*+TXV | EL297UH110XV60C | R-454B | - - - | - - - | - - - | 48000 | 14 | 12 | 215857042 | All | USA,Canada
EL16KC1-048-230A** | L*42/60U*+TXV | EL297UH135XE60D | R-454B | - - - | - - - | - - - | 46500 | 14 | 12 | 217160574 | All | USA,Canada
EL16KC1-048-230A** | L*42/60U*+TXV | EL297UH135XV60D | R-454B | - - - | - - - | - - - | 46500 | 14 | 12 | 217160589 | All | USA,Canada
EL16KC1-048-230A** | L*42/60U*+TXV | ML180UH070V48B | R-454B | - - - | - - - | - - - | 48000 | 14.5 | 12.5 | 215857070 | All | USA
EL16KC1-048-230A** | L*42/60U*+TXV | ML180UH090E48B | R-454B | - - - | - - - | - - - | 47500 | 14.5 | 12.5 | 215857078 | All | USA
EL16KC1-048-230A** | L*42/60U*+TXV | ML180UH090E60C | R-454B | - - - | - - - | - - - | 46000 | 15 | 12 | 215857088 | All | USA
EL16KC1-048-230A** | L*42/60U*+TXV | ML180UH090V48B | R-454B | - - - | - - - | - - - | 48000 | 14 | 12 | 215857098 | All | USA
EL16KC1-048-230A** | L*42/60U*+TXV | ML180UH090XE48B | R-454B | - - - | - - - | - - - | 46000 | 14.5 | 12 | 215857106 | All | USA
EL16KC1-048-230A** | L*42/60U*+TXV | ML180UH110E60C | R-454B | - - - | - - - | - - - | 48000 | 14.5 | 12 | 215857116 | All | USA
EL16KC1-048-230A** | L*42/60U*+TXV | ML180UH110V60C | R-454B | - - - | - - - | - - - | 48000 | 14.5 | 12.5 | 215857128 | All | USA
EL16KC1-048-230A** | L*42/60U*+TXV | ML180UH110XE60C | R-454B | - - - | - - - | - - - | 48000 | 14.5 | 12 | 215857140 | All | USA
EL16KC1-048-230A** | L*42/60U*+TXV | ML193UH090XE48C | R-454B | - - - | - - - | - - - | 44500 | 14.3 | 12 | 215857162 | All | USA
EL16KC1-048-230A** | L*42/60U*+TXV | ML193UH110XE48C | R-454B | - - - | - - - | - - - | 46000 | 14.5 | 12 | 215857176 | All | USA
EL16KC1-048-230A** | L*42/60U*+TXV | ML193UH110XE60C | R-454B | - - - | - - - | - - - | 46000 | 14.5 | 12 | 215857190 | All | USA
EL16KC1-048-230A** | L*42/60U*+TXV | ML196UH090XE48C | R-454B | - - - | - - - | - - - | 44500 | 14.3 | 12 | 215857210 | All | USA,Canada
EL16KC1-048-230A** | L*42/60U*+TXV | ML196UH090XE60C | R-454B | - - - | - - - | - - - | 47500 | 14.5 | 12 | 215857224 | All | USA,Canada
EL16KC1-048-230A** | L*42/60U*+TXV | ML196UH110XE60C | R-454B | - - - | - - - | - - - | 46000 | 14.5 | 12 | 215857238 | All | USA,Canada
EL16KC1-048-230A** | L*42/60U*+TXV | ML296UH090XV48C | R-454B | - - - | - - - | - - - | 48000 | 14 | 12 | 217160604 | All | USA,Canada
EL16KC1-048-230A** | L*42/60U*+TXV | ML296UH110XV60C | R-454B | - - - | - - - | - - - | 47500 | 14.5 | 12 | 217160623 | All | USA,Canada
EL16KC1-048-230A** | L*42/60U*+TXV | SL280UH080NV48B | R-454B | - - - | - - - | - - - | 48000 | 14 | 12 | 215857259 | All | USA
EL16KC1-048-230A** | L*42/60U*+TXV | SL280UH080NV60C | R-454B | - - - | - - - | - - - | 48000 | 14.5 | 12 | 215857271 | All | USA
EL16KC1-048-230A** | L*42/60U*+TXV | SL280UH090V48B | R-454B | - - - | - - - | - - - | 47000 | 14 | 12 | 215857283 | All | USA
EL16KC1-048-230A** | L*42/60U*+TXV | SL280UH090V60C | R-454B | - - - | - - - | - - - | 47000 | 14.5 | 12 | 215857295 | All | USA
EL16KC1-048-230A** | L*42/60U*+TXV | SL280UH090XV48B | R-454B | - - - | - - - | - - - | 48000 | 14 | 12 | 215857307 | All | USA
EL16KC1-048-230A** | L*42/60U*+TXV | SL280UH090XV60C | R-454B | - - - | - - - | - - - | 47000 | 14.5 | 12 | 215857319 | All | USA
EL16KC1-048-230A** | L*42/60U*+TXV | SL280UH100NV60C | R-454B | - - - | - - - | - - - | 48000 | 14.5 | 12 | 215857333 | All | USA
EL16KC1-048-230A** | L*42/60U*+TXV | SL280UH110V60C | R-454B | - - - | - - - | - - - | 46000 | 14.5 | 12 | 215857347 | All | USA
EL16KC1-048-230A** | L*42/60U*+TXV | SL280UH110XV60C | R-454B | - - - | - - - | - - - | 46000 | 14.5 | 12 | 215857361 | All | USA
EL16KC1-048-230A** | L*42/60U*+TXV | SL280UH135V60D | R-454B | - - - | - - - | - - - | 46500 | 14 | 12 | 217160684 | All | USA
EL16KC1-048-230A** | L*42/60U*+TXV | SL297UH080NV48C | R-454B | - - - | - - - | - - - | 47000 | 13.8 | 11.5 | 218383249 | All | USA,Canada
EL16KC1-048-230A** | L*42/60U*+TXV | SL297UH080NV60C | R-454B | - - - | - - - | - - - | 48000 | 14 | 12 | 218383259 | All | USA,Canada
EL16KC1-048-230A** | L*42/60U*+TXV | SLP99UH090XV48C | R-454B | - - - | - - - | - - - | 48000 | 14 | 12 | 215857384 | All | USA,Canada
EL16KC1-048-230A** | L*42/60U*+TXV | SLP99UH090XV60C | R-454B | - - - | - - - | - - - | 48000 | 14 | 12 | 215857398 | All | USA,Canada
EL16KC1-048-230A** | L*42/60U*+TXV | SLP99UH110XV60C | R-454B | - - - | - - - | - - - | 46500 | 14 | 12 | 215857412 | All | USA,Canada
EL16KC1-048-230A** | L*42/60U*+TXV+LEFE5* | - - - | R-454B | - - - | - - - | - - - | 47000 | 14.5 | 12 | 217285861 | All | USA,Canada
EL16KC1-048-230A** | L*42/60V*+TXV | EL180UH100NE60C | R-454B | - - - | - - - | - - - | 47500 | 14.5 | 12 | 215856895 | All | USA
EL16KC1-048-230A** | L*42/60V*+TXV | EL195UH100NE60C | R-454B | - - - | - - - | - - - | 47000 | 13.8 | 12 | 217561837 | All | USA,Canada
EL16KC1-048-230A** | L*42/60V*+TXV | EL196UH090XE48C | R-454B | - - - | - - - | - - - | 45500 | 14.5 | 12.5 | 215856908 | All | USA,Canada
EL16KC1-048-230A** | L*42/60V*+TXV | EL196UH110XE60C | R-454B | - - - | - - - | - - - | 48000 | 14.5 | 12.5 | 215856920 | All | USA,Canada
EL16KC1-048-230A** | L*42/60V*+TXV | EL280UH090E48B | R-454B | - - - | - - - | - - - | 47500 | 14.5 | 12.5 | 215856932 | All | USA
EL16KC1-048-230A** | L*42/60V*+TXV | EL280UH090XE48B | R-454B | - - - | - - - | - - - | 47500 | 14.5 | 12.5 | 215856940 | All | USA
EL16KC1-048-230A** | L*42/60V*+TXV | EL280UH110E48C | R-454B | - - - | - - - | - - - | 48000 | 14.5 | 12.5 | 215856948 | All | USA
EL16KC1-048-230A** | L*42/60V*+TXV | EL280UH110E60C | R-454B | - - - | - - - | - - - | 48000 | 14.5 | 12.5 | 215856960 | All | USA
EL16KC1-048-230A** | L*42/60V*+TXV | EL280UH110XE60C | R-454B | - - - | - - - | - - - | 48000 | 14.5 | 12.5 | 215856972 | All | USA
EL16KC1-048-230A** | L*42/60V*+TXV | EL297UH090XE48C | R-454B | - - - | - - - | - - - | 47000 | 14.5 | 12.5 | 215856984 | All | USA,Canada
EL16KC1-048-230A** | L*42/60V*+TXV | EL297UH090XV48C | R-454B | - - - | - - - | - - - | 48000 | 14 | 12 | 215856996 | All | USA,Canada
EL16KC1-048-230A** | L*42/60V*+TXV | EL297UH090XV60C | R-454B | - - - | - - - | - - - | 46500 | 14.5 | 12 | 215857008 | All | USA,Canada
EL16KC1-048-230A** | L*42/60V*+TXV | EL297UH110XE60C | R-454B | - - - | - - - | - - - | 48000 | 14.5 | 12.5 | 215857020 | All | USA,Canada
EL16KC1-048-230A** | L*42/60V*+TXV | EL297UH110XV48C | R-454B | - - - | - - - | - - - | 46000 | 14.5 | 12.5 | 215857032 | All | USA,Canada
EL16KC1-048-230A** | L*42/60V*+TXV | EL297UH110XV60C | R-454B | - - - | - - - | - - - | 47000 | 14.5 | 12.5 | 215857044 | All | USA,Canada
EL16KC1-048-230A** | L*42/60V*+TXV | EL297UH135XE60D | R-454B | - - - | - - - | - - - | 47500 | 14.5 | 12 | 217160578 | All | USA,Canada
EL16KC1-048-230A** | L*42/60V*+TXV | EL297UH135XV60D | R-454B | - - - | - - - | - - - | 47500 | 14.5 | 12 | 217160593 | All | USA,Canada
EL16KC1-048-230A** | L*42/60V*+TXV | ML180UH070V48B | R-454B | - - - | - - - | - - - | 48000 | 14.5 | 12.5 | 215857074 | All | USA
EL16KC1-048-230A** | L*42/60V*+TXV | ML180UH090E48B | R-454B | - - - | - - - | - - - | 48000 | 14.5 | 12.5 | 215857082 | All | USA
EL16KC1-048-230A** | L*42/60V*+TXV | ML180UH090E60C | R-454B | - - - | - - - | - - - | 47000 | 15.2 | 12.5 | 215857090 | All | USA
EL16KC1-048-230A** | L*42/60V*+TXV | ML180UH090V48B | R-454B | - - - | - - - | - - - | 47500 | 14.5 | 12.5 | 215857102 | All | USA
EL16KC1-048-230A** | L*42/60V*+TXV | ML180UH090XE48B | R-454B | - - - | - - - | - - - | 47500 | 14.5 | 12.5 | 215857110 | All | USA
EL16KC1-048-230A** | L*42/60V*+TXV | ML180UH110E60C | R-454B | - - - | - - - | - - - | 48000 | 14.5 | 12.5 | 215857118 | All | USA
EL16KC1-048-230A** | L*42/60V*+TXV | ML180UH110V60C | R-454B | - - - | - - - | - - - | 48000 | 15 | 12.5 | 215857130 | All | USA
EL16KC1-048-230A** | L*42/60V*+TXV | ML180UH110XE60C | R-454B | - - - | - - - | - - - | 48000 | 14.5 | 12.5 | 215857142 | All | USA
EL16KC1-048-230A** | L*42/60V*+TXV | ML193UH090XE48C | R-454B | - - - | - - - | - - - | 46000 | 14.5 | 12.5 | 215857164 | All | USA
EL16KC1-048-230A** | L*42/60V*+TXV | ML193UH110XE48C | R-454B | - - - | - - - | - - - | 48000 | 14.5 | 12.5 | 215857178 | All | USA
EL16KC1-048-230A** | L*42/60V*+TXV | ML193UH110XE60C | R-454B | - - - | - - - | - - - | 48000 | 14.5 | 12.5 | 215857192 | All | USA
EL16KC1-048-230A** | L*42/60V*+TXV | ML196UH070XE48B | R-454B | - - - | - - - | - - - | 47000 | 13.8 | 11.5 | 215857202 | All | USA,Canada
EL16KC1-048-230A** | L*42/60V*+TXV | ML196UH090XE48C | R-454B | - - - | - - - | - - - | 47500 | 14.5 | 12.5 | 215857212 | All | USA,Canada
EL16KC1-048-230A** | L*42/60V*+TXV | ML196UH090XE60C | R-454B | - - - | - - - | - - - | 48000 | 14.5 | 12.5 | 215857226 | All | USA,Canada
EL16KC1-048-230A** | L*42/60V*+TXV | ML196UH110XE60C | R-454B | - - - | - - - | - - - | 47000 | 14.5 | 12.5 | 215857240 | All | USA,Canada
EL16KC1-048-230A** | L*42/60V*+TXV | ML296UH090XV48C | R-454B | - - - | - - - | - - - | 48000 | 14.5 | 12.5 | 217160608 | All | USA,Canada
EL16KC1-048-230A** | L*42/60V*+TXV | ML296UH110XV60C | R-454B | - - - | - - - | - - - | 48500 | 14.5 | 12.5 | 217160627 | All | USA,Canada
EL16KC1-048-230A** | L*42/60V*+TXV | SL280UH080NV48B | R-454B | - - - | - - - | - - - | 47500 | 14.5 | 12.5 | 215857263 | All | USA
EL16KC1-048-230A** | L*42/60V*+TXV | SL280UH080NV60C | R-454B | - - - | - - - | - - - | 48000 | 14.5 | 12.5 | 215857273 | All | USA
EL16KC1-048-230A** | L*42/60V*+TXV | SL280UH090V48B | R-454B | - - - | - - - | - - - | 47000 | 14.5 | 12.5 | 215857287 | All | USA
EL16KC1-048-230A** | L*42/60V*+TXV | SL280UH090V60C | R-454B | - - - | - - - | - - - | 48000 | 14.5 | 12.5 | 215857297 | All | USA
EL16KC1-048-230A** | L*42/60V*+TXV | SL280UH090XV48B | R-454B | - - - | - - - | - - - | 47000 | 14.5 | 12.5 | 215857311 | All | USA
EL16KC1-048-230A** | L*42/60V*+TXV | SL280UH090XV60C | R-454B | - - - | - - - | - - - | 48000 | 14.5 | 12.5 | 215857321 | All | USA
EL16KC1-048-230A** | L*42/60V*+TXV | SL280UH100NV60C | R-454B | - - - | - - - | - - - | 48000 | 14.5 | 12.5 | 215857335 | All | USA
EL16KC1-048-230A** | L*42/60V*+TXV | SL280UH110V60C | R-454B | - - - | - - - | - - - | 48000 | 14.5 | 12.5 | 215857349 | All | USA
EL16KC1-048-230A** | L*42/60V*+TXV | SL280UH110XV60C | R-454B | - - - | - - - | - - - | 48000 | 14.5 | 12.5 | 215857363 | All | USA
EL16KC1-048-230A** | L*42/60V*+TXV | SL280UH135V60D | R-454B | - - - | - - - | - - - | 47500 | 14.5 | 12 | 217160688 | All | USA
EL16KC1-048-230A** | L*42/60V*+TXV | SL297UH080NV48C | R-454B | - - - | - - - | - - - | 47000 | 14 | 12 | 218630719 | All | USA,Canada
EL16KC1-048-230A** | L*42/60V*+TXV | SL297UH080NV60C | R-454B | - - - | - - - | - - - | 47500 | 14.5 | 12.5 | 218630720 | All | USA,Canada
EL16KC1-048-230A** | L*42/60V*+TXV | SLP99UH090XV48C | R-454B | - - - | - - - | - - - | 48000 | 14.5 | 12 | 215857386 | All | USA,Canada
EL16KC1-048-230A** | L*42/60V*+TXV | SLP99UH090XV60C | R-454B | - - - | - - - | - - - | 47500 | 14.5 | 12 | 215857400 | All | USA,Canada
EL16KC1-048-230A** | L*42/60V*+TXV | SLP99UH110XV60C | R-454B | - - - | - - - | - - - | 46500 | 14.5 | 12.5 | 215857414 | All | USA,Canada
EL16KC1-048-230A** | L*42/60V*+TXV+LEFE5* | - - - | R-454B | - - - | - - - | - - - | 48000 | 14.5 | 12 | 217285866 | All | USA,Canada
EL16KC1-048-230A** | L*42/60V+TXV+TD | EL180UH100NE60C | R-454B | - - - | - - - | - - - | 47500 | 14.5 | 12 | 218631120 | All | USA
EL16KC1-048-230A** | L*42/60V+TXV+TD | EL195UH100NE60C | R-454B | - - - | - - - | - - - | 47500 | 13.8 | 11.5 | 218631121 | All | USA,Canada
EL16KC1-048-230A** | L*42/60V+TXV+TD | SL280UH080NV48B | R-454B | - - - | - - - | - - - | 47500 | 14 | 12.5 | 218631122 | All | USA
EL16KC1-048-230A** | L*42/60V+TXV+TD | SL280UH080NV60C | R-454B | - - - | - - - | - - - | 48000 | 14.5 | 12.5 | 218631123 | All | USA
EL16KC1-048-230A** | L*42/60V+TXV+TD | SL280UH100NV60C | R-454B | - - - | - - - | - - - | 47500 | 14.5 | 12.5 | 218631124 | All | USA
EL16KC1-048-230A** | L*42/60V+TXV+TD | SL297UH080NV48C | R-454B | - - - | - - - | - - - | 47000 | 14 | 12 | 218631125 | All | USA,Canada
EL16KC1-048-230A** | L*42/60V+TXV+TD | SL297UH080NV60C | R-454B | - - - | - - - | - - - | 47500 | 14.5 | 12.5 | 218631126 | All | USA,Canada
EL16KC1-048-230A** | L*42/60Y*+TXV | EL180UH100NE60C | R-454B | - - - | - - - | - - - | 48000 | 14.5 | 12.5 | 215856898 | All | USA
EL16KC1-048-230A** | L*42/60Y*+TXV | EL196UH090XE48C | R-454B | - - - | - - - | - - - | 48000 | 14.5 | 12.5 | 215856911 | All | USA,Canada
EL16KC1-048-230A** | L*42/60Y*+TXV | EL196UH110XE60C | R-454B | - - - | - - - | - - - | 48000 | 15.2 | 12.5 | 215856923 | All | USA,Canada
EL16KC1-048-230A** | L*42/60Y*+TXV | EL280UH110E48C | R-454B | - - - | - - - | - - - | 48000 | 15.2 | 13 | 215856951 | All | USA
EL16KC1-048-230A** | L*42/60Y*+TXV | EL280UH110E60C | R-454B | - - - | - - - | - - - | 48000 | 15.2 | 13 | 215856963 | All | USA
EL16KC1-048-230A** | L*42/60Y*+TXV | EL280UH110XE60C | R-454B | - - - | - - - | - - - | 48000 | 15.2 | 13 | 215856975 | All | USA
EL16KC1-048-230A** | L*42/60Y*+TXV | EL297UH090XE48C | R-454B | - - - | - - - | - - - | 48000 | 15.2 | 12.5 | 215856987 | All | USA,Canada
EL16KC1-048-230A** | L*42/60Y*+TXV | EL297UH090XV48C | R-454B | - - - | - - - | - - - | 48000 | 14.5 | 12.5 | 215856999 | All | USA,Canada
EL16KC1-048-230A** | L*42/60Y*+TXV | EL297UH090XV60C | R-454B | - - - | - - - | - - - | 47000 | 14.5 | 12.5 | 215857011 | All | USA,Canada
EL16KC1-048-230A** | L*42/60Y*+TXV | EL297UH110XE60C | R-454B | - - - | - - - | - - - | 48000 | 15.2 | 12.5 | 215857023 | All | USA,Canada
EL16KC1-048-230A** | L*42/60Y*+TXV | EL297UH110XV48C | R-454B | - - - | - - - | - - - | 48000 | 14.5 | 12.5 | 215857035 | All | USA,Canada
EL16KC1-048-230A** | L*42/60Y*+TXV | EL297UH110XV60C | R-454B | - - - | - - - | - - - | 46500 | 14.5 | 13 | 215857047 | All | USA,Canada
EL16KC1-048-230A** | L*42/60Y*+TXV | EL297UH135XE60D | R-454B | - - - | - - - | - - - | 48000 | 14.5 | 12.5 | 215857051 | All | USA,Canada
EL16KC1-048-230A** | L*42/60Y*+TXV | EL297UH135XV60D | R-454B | - - - | - - - | - - - | 48000 | 14.5 | 12.5 | 215857060 | All | USA,Canada
EL16KC1-048-230A** | L*42/60Y*+TXV | ML180UH090E60C | R-454B | - - - | - - - | - - - | 48000 | 15.2 | 13 | 215857093 | All | USA
EL16KC1-048-230A** | L*42/60Y*+TXV | ML180UH090XE48B | R-454B | - - - | - - - | - - - | 46000 | 15 | 13 | 216703270 | All | USA
EL16KC1-048-230A** | L*42/60Y*+TXV | ML180UH110E60C | R-454B | - - - | - - - | - - - | 48000 | 15.2 | 12.5 | 215857121 | All | USA
EL16KC1-048-230A** | L*42/60Y*+TXV | ML180UH110V60C | R-454B | - - - | - - - | - - - | 48000 | 15.2 | 13 | 215857133 | All | USA
EL16KC1-048-230A** | L*42/60Y*+TXV | ML180UH110XE60C | R-454B | - - - | - - - | - - - | 48000 | 15.2 | 12.5 | 215857145 | All | USA
EL16KC1-048-230A** | L*42/60Y*+TXV | ML180UH135E60D | R-454B | - - - | - - - | - - - | 48000 | 14.5 | 12.5 | 215857149 | All | USA
EL16KC1-048-230A** | L*42/60Y*+TXV | ML193UH090XE48C | R-454B | - - - | - - - | - - - | 46000 | 14.5 | 13 | 215857167 | All | USA
EL16KC1-048-230A** | L*42/60Y*+TXV | ML193UH110XE48C | R-454B | - - - | - - - | - - - | 48000 | 15.2 | 12.5 | 215857181 | All | USA
EL16KC1-048-230A** | L*42/60Y*+TXV | ML193UH110XE60C | R-454B | - - - | - - - | - - - | 48000 | 15.2 | 12.5 | 215857195 | All | USA
EL16KC1-048-230A** | L*42/60Y*+TXV | ML196UH090XE48C | R-454B | - - - | - - - | - - - | 45500 | 14.5 | 13 | 215857215 | All | USA,Canada
EL16KC1-048-230A** | L*42/60Y*+TXV | ML196UH090XE60C | R-454B | - - - | - - - | - - - | 47500 | 15 | 13 | 215857229 | All | USA,Canada
EL16KC1-048-230A** | L*42/60Y*+TXV | ML196UH110XE60C | R-454B | - - - | - - - | - - - | 48000 | 15.2 | 12.5 | 215857243 | All | USA,Canada
EL16KC1-048-230A** | L*42/60Y*+TXV | ML196UH135XE60D | R-454B | - - - | - - - | - - - | 48000 | 14.5 | 12.5 | 215857248 | All | USA,Canada
EL16KC1-048-230A** | L*42/60Y*+TXV | SL280UH080NV60C | R-454B | - - - | - - - | - - - | 48000 | 15.2 | 12.5 | 215857276 | All | USA
EL16KC1-048-230A** | L*42/60Y*+TXV | SL280UH090V60C | R-454B | - - - | - - - | - - - | 48000 | 15.2 | 12.5 | 215857300 | All | USA
EL16KC1-048-230A** | L*42/60Y*+TXV | SL280UH090XV60C | R-454B | - - - | - - - | - - - | 48000 | 15.2 | 12.5 | 215857324 | All | USA
EL16KC1-048-230A** | L*42/60Y*+TXV | SL280UH100NV60C | R-454B | - - - | - - - | - - - | 48000 | 15.2 | 12.5 | 215857338 | All | USA
EL16KC1-048-230A** | L*42/60Y*+TXV | SL280UH110V60C | R-454B | - - - | - - - | - - - | 48000 | 15.2 | 12.5 | 215857352 | All | USA
EL16KC1-048-230A** | L*42/60Y*+TXV | SL280UH110XV60C | R-454B | - - - | - - - | - - - | 48000 | 15.2 | 12.5 | 215857366 | All | USA
EL16KC1-048-230A** | L*42/60Y*+TXV | SL280UH135V60D | R-454B | - - - | - - - | - - - | 48000 | 14.5 | 12.5 | 215857371 | All | USA
EL16KC1-048-230A** | L*42/60Y*+TXV | SLP99UH090XV48C | R-454B | - - - | - - - | - - - | 48000 | 14.5 | 12.5 | 215857389 | All | USA,Canada
EL16KC1-048-230A** | L*42/60Y*+TXV | SLP99UH090XV60C | R-454B | - - - | - - - | - - - | 48000 | 14.5 | 12.5 | 215857403 | All | USA,Canada
EL16KC1-048-230A** | L*42/60Y*+TXV | SLP99UH110XV60C | R-454B | - - - | - - - | - - - | 46500 | 14.5 | 13 | 215857417 | All | USA,Canada
EL16KC1-048-230A** | L*42/60Y*+TXV | SLP99UH135XV60D | R-454B | - - - | - - - | - - - | 48000 | 14.5 | 12.5 | 215857422 | All | USA,Canada
EL16KC1-048-230A** | L*42/60Y*+TXV+TD | - - - | R-454B | - - - | - - - | - - - | 47000 | 13.8 | 11.2 | 215862543 | All | USA,Canada
EL16KC1-048-230A** | L*42/60Z*+TXV | EL180UH100NE60C | R-454B | - - - | - - - | - - - | 48000 | 14.5 | 12.5 | 215856897 | All | USA
EL16KC1-048-230A** | L*42/60Z*+TXV | EL195UH100NE60C | R-454B | - - - | - - - | - - - | 47500 | 14 | 12 | 217561838 | All | USA,Canada
EL16KC1-048-230A** | L*42/60Z*+TXV | EL196UH090XE48C | R-454B | - - - | - - - | - - - | 48000 | 14.5 | 12.5 | 215856910 | All | USA,Canada
EL16KC1-048-230A** | L*42/60Z*+TXV | EL196UH110XE60C | R-454B | - - - | - - - | - - - | 48000 | 15.2 | 12.5 | 215856922 | All | USA,Canada
EL16KC1-048-230A** | L*42/60Z*+TXV | EL280UH110E48C | R-454B | - - - | - - - | - - - | 48000 | 15.2 | 13 | 215856950 | All | USA
EL16KC1-048-230A** | L*42/60Z*+TXV | EL280UH110E60C | R-454B | - - - | - - - | - - - | 48000 | 15.2 | 13 | 215856962 | All | USA
EL16KC1-048-230A** | L*42/60Z*+TXV | EL280UH110XE60C | R-454B | - - - | - - - | - - - | 48000 | 15.2 | 13 | 215856974 | All | USA
EL16KC1-048-230A** | L*42/60Z*+TXV | EL297UH090XE48C | R-454B | - - - | - - - | - - - | 48000 | 15.2 | 12.5 | 215856986 | All | USA,Canada
EL16KC1-048-230A** | L*42/60Z*+TXV | EL297UH090XV48C | R-454B | - - - | - - - | - - - | 48000 | 14.5 | 12.5 | 215856998 | All | USA,Canada
EL16KC1-048-230A** | L*42/60Z*+TXV | EL297UH090XV60C | R-454B | - - - | - - - | - - - | 47000 | 14.5 | 12.5 | 215857010 | All | USA,Canada
EL16KC1-048-230A** | L*42/60Z*+TXV | EL297UH110XE60C | R-454B | - - - | - - - | - - - | 48000 | 15.2 | 12.5 | 215857022 | All | USA,Canada
EL16KC1-048-230A** | L*42/60Z*+TXV | EL297UH110XV48C | R-454B | - - - | - - - | - - - | 48000 | 14.5 | 12.5 | 215857034 | All | USA,Canada
EL16KC1-048-230A** | L*42/60Z*+TXV | EL297UH110XV60C | R-454B | - - - | - - - | - - - | 46500 | 14.5 | 13 | 215857046 | All | USA,Canada
EL16KC1-048-230A** | L*42/60Z*+TXV | EL297UH135XE60D | R-454B | - - - | - - - | - - - | 48000 | 14.5 | 12.5 | 215857050 | All | USA,Canada
EL16KC1-048-230A** | L*42/60Z*+TXV | EL297UH135XV60D | R-454B | - - - | - - - | - - - | 48000 | 14.5 | 12.5 | 215857059 | All | USA,Canada
EL16KC1-048-230A** | L*42/60Z*+TXV | ML180UH090E60C | R-454B | - - - | - - - | - - - | 48000 | 15.2 | 13 | 215857092 | All | USA
EL16KC1-048-230A** | L*42/60Z*+TXV | ML180UH090XE48B | R-454B | - - - | - - - | - - - | 46000 | 15 | 13 | 216703269 | All | USA
EL16KC1-048-230A** | L*42/60Z*+TXV | ML180UH110E60C | R-454B | - - - | - - - | - - - | 48000 | 15.2 | 12.5 | 215857120 | All | USA
EL16KC1-048-230A** | L*42/60Z*+TXV | ML180UH110V60C | R-454B | - - - | - - - | - - - | 48000 | 15.2 | 13 | 215857132 | All | USA
EL16KC1-048-230A** | L*42/60Z*+TXV | ML180UH110XE60C | R-454B | - - - | - - - | - - - | 48000 | 15.2 | 12.5 | 215857144 | All | USA
EL16KC1-048-230A** | L*42/60Z*+TXV | ML180UH135E60D | R-454B | - - - | - - - | - - - | 48000 | 14.5 | 12.5 | 215857148 | All | USA
EL16KC1-048-230A** | L*42/60Z*+TXV | ML193UH090XE48C | R-454B | - - - | - - - | - - - | 46000 | 14.5 | 13 | 215857166 | All | USA
EL16KC1-048-230A** | L*42/60Z*+TXV | ML193UH110XE48C | R-454B | - - - | - - - | - - - | 48000 | 15.2 | 12.5 | 215857180 | All | USA
EL16KC1-048-230A** | L*42/60Z*+TXV | ML193UH110XE60C | R-454B | - - - | - - - | - - - | 48000 | 15.2 | 12.5 | 215857194 | All | USA
EL16KC1-048-230A** | L*42/60Z*+TXV | ML196UH090XE48C | R-454B | - - - | - - - | - - - | 45500 | 14.5 | 13 | 215857214 | All | USA,Canada
EL16KC1-048-230A** | L*42/60Z*+TXV | ML196UH090XE60C | R-454B | - - - | - - - | - - - | 47500 | 15 | 13 | 215857228 | All | USA,Canada
EL16KC1-048-230A** | L*42/60Z*+TXV | ML196UH110XE60C | R-454B | - - - | - - - | - - - | 48000 | 15.2 | 12.5 | 215857242 | All | USA,Canada
EL16KC1-048-230A** | L*42/60Z*+TXV | ML196UH135XE60D | R-454B | - - - | - - - | - - - | 48000 | 14.5 | 12.5 | 215857247 | All | USA,Canada
EL16KC1-048-230A** | L*42/60Z*+TXV | ML296UH090XV48C | R-454B | - - - | - - - | - - - | 48000 | 14.5 | 13 | 217160609 | All | USA,Canada
EL16KC1-048-230A** | L*42/60Z*+TXV | ML296UH110XV60C | R-454B | - - - | - - - | - - - | 49000 | 15.2 | 12.5 | 217160628 | All | USA,Canada
EL16KC1-048-230A** | L*42/60Z*+TXV | SL280UH080NV60C | R-454B | - - - | - - - | - - - | 48000 | 15.2 | 12.5 | 215857275 | All | USA
EL16KC1-048-230A** | L*42/60Z*+TXV | SL280UH090V60C | R-454B | - - - | - - - | - - - | 48000 | 15.2 | 12.5 | 215857299 | All | USA
EL16KC1-048-230A** | L*42/60Z*+TXV | SL280UH090XV60C | R-454B | - - - | - - - | - - - | 48000 | 15.2 | 12.5 | 215857323 | All | USA
EL16KC1-048-230A** | L*42/60Z*+TXV | SL280UH100NV60C | R-454B | - - - | - - - | - - - | 48000 | 15.2 | 12.5 | 215857337 | All | USA
EL16KC1-048-230A** | L*42/60Z*+TXV | SL280UH110V60C | R-454B | - - - | - - - | - - - | 48000 | 15.2 | 12.5 | 215857351 | All | USA
EL16KC1-048-230A** | L*42/60Z*+TXV | SL280UH110XV60C | R-454B | - - - | - - - | - - - | 48000 | 15.2 | 12.5 | 215857365 | All | USA
EL16KC1-048-230A** | L*42/60Z*+TXV | SL280UH135V60D | R-454B | - - - | - - - | - - - | 48000 | 14.5 | 12.5 | 215857370 | All | USA
EL16KC1-048-230A** | L*42/60Z*+TXV | SL297UH080NV48C | R-454B | - - - | - - - | - - - | 48000 | 14 | 12 | 218383252 | All | USA,Canada
EL16KC1-048-230A** | L*42/60Z*+TXV | SL297UH080NV60C | R-454B | - - - | - - - | - - - | 48000 | 14.5 | 12.5 | 218383262 | All | USA,Canada
EL16KC1-048-230A** | L*42/60Z*+TXV | SLP99UH090XV48C | R-454B | - - - | - - - | - - - | 48000 | 14.5 | 12.5 | 215857388 | All | USA,Canada
EL16KC1-048-230A** | L*42/60Z*+TXV | SLP99UH090XV60C | R-454B | - - - | - - - | - - - | 48000 | 14.5 | 12.5 | 215857402 | All | USA,Canada
EL16KC1-048-230A** | L*42/60Z*+TXV | SLP99UH110XV60C | R-454B | - - - | - - - | - - - | 46500 | 14.5 | 13 | 215857416 | All | USA,Canada
EL16KC1-048-230A** | L*42/60Z*+TXV | SLP99UH135XV60D | R-454B | - - - | - - - | - - - | 48000 | 14.5 | 12.5 | 215857421 | All | USA,Canada
EL16KC1-048-230A** | L*42/60Z*+TXV+LEFE5* | - - - | R-454B | - - - | - - - | - - - | 48000 | 15 | 12.5 | 217285366 | All | USA,Canada
EL16KC1-048-230A** | L*42/60Z*+TXV+TD | - - - | R-454B | - - - | - - - | - - - | 47000 | 13.8 | 11.2 | 215862542 | All | USA,Canada
EL16KC1-048-230A** | L*42/61K*+TXV | EL180UH100NE60C | R-454B | - - - | - - - | - - - | 48000 | 14 | 12 | 215890440 | All | USA
EL16KC1-048-230A** | L*42/61K*+TXV | EL196UH090XE48C | R-454B | - - - | - - - | - - - | 45500 | 14 | 12.5 | 215890446 | All | USA,Canada
EL16KC1-048-230A** | L*42/61K*+TXV | EL196UH110XE60C | R-454B | - - - | - - - | - - - | 46000 | 14.5 | 12.5 | 215890452 | All | USA,Canada
EL16KC1-048-230A** | L*42/61K*+TXV | EL280UH090E48B | R-454B | - - - | - - - | - - - | 46000 | 14 | 12.5 | 215890458 | All | USA
EL16KC1-048-230A** | L*42/61K*+TXV | EL280UH090XE48B | R-454B | - - - | - - - | - - - | 46000 | 14 | 12.5 | 215890463 | All | USA
EL16KC1-048-230A** | L*42/61K*+TXV | EL280UH110E48C | R-454B | - - - | - - - | - - - | 48000 | 14.5 | 12.5 | 215890468 | All | USA
EL16KC1-048-230A** | L*42/61K*+TXV | EL280UH110E60C | R-454B | - - - | - - - | - - - | 47000 | 14.5 | 12.5 | 215890474 | All | USA
EL16KC1-048-230A** | L*42/61K*+TXV | EL280UH110XE60C | R-454B | - - - | - - - | - - - | 47000 | 14.5 | 12.5 | 215890480 | All | USA
EL16KC1-048-230A** | L*42/61K*+TXV | EL297UH090XE48C | R-454B | - - - | - - - | - - - | 46500 | 14.5 | 12 | 215890486 | All | USA,Canada
EL16KC1-048-230A** | L*42/61K*+TXV | EL297UH090XV48C | R-454B | - - - | - - - | - - - | 47000 | 14 | 12 | 215890492 | All | USA,Canada
EL16KC1-048-230A** | L*42/61K*+TXV | EL297UH090XV60C | R-454B | - - - | - - - | - - - | 47000 | 14 | 12 | 215890498 | All | USA,Canada
EL16KC1-048-230A** | L*42/61K*+TXV | EL297UH110XE60C | R-454B | - - - | - - - | - - - | 46000 | 14.5 | 12.5 | 215890504 | All | USA,Canada
EL16KC1-048-230A** | L*42/61K*+TXV | EL297UH110XV48C | R-454B | - - - | - - - | - - - | 47000 | 14.5 | 12 | 215890510 | All | USA,Canada
EL16KC1-048-230A** | L*42/61K*+TXV | EL297UH110XV60C | R-454B | - - - | - - - | - - - | 47000 | 14.5 | 12 | 215890516 | All | USA,Canada
EL16KC1-048-230A** | L*42/61K*+TXV | SL280UH080NV48B | R-454B | - - - | - - - | - - - | 47000 | 14.5 | 12 | 215890522 | All | USA
EL16KC1-048-230A** | L*42/61K*+TXV | SL280UH080NV60C | R-454B | - - - | - - - | - - - | 48000 | 14.5 | 12.5 | 215890527 | All | USA
EL16KC1-048-230A** | L*42/61K*+TXV | SL280UH090V48B | R-454B | - - - | - - - | - - - | 47000 | 14 | 12 | 215890532 | All | USA
EL16KC1-048-230A** | L*42/61K*+TXV | SL280UH090V60C | R-454B | - - - | - - - | - - - | 47000 | 14.5 | 12.5 | 215890537 | All | USA
EL16KC1-048-230A** | L*42/61K*+TXV | SL280UH090XV48B | R-454B | - - - | - - - | - - - | 48000 | 14 | 12 | 215890542 | All | USA
EL16KC1-048-230A** | L*42/61K*+TXV | SL280UH090XV60C | R-454B | - - - | - - - | - - - | 47000 | 14.5 | 12.5 | 215890547 | All | USA
EL16KC1-048-230A** | L*42/61K*+TXV | SL280UH100NV60C | R-454B | - - - | - - - | - - - | 48000 | 14.5 | 12.5 | 215890552 | All | USA
EL16KC1-048-230A** | L*42/61K*+TXV | SL280UH110V60C | R-454B | - - - | - - - | - - - | 46500 | 14.5 | 12.5 | 215890557 | All | USA
EL16KC1-048-230A** | L*42/61K*+TXV | SL280UH110XV60C | R-454B | - - - | - - - | - - - | 46500 | 14.5 | 12.5 | 215890562 | All | USA
EL16KC1-048-230A** | L*42/61K*+TXV | SLP99UH090XV48C | R-454B | - - - | - - - | - - - | 47000 | 14.5 | 12 | 215890567 | All | USA,Canada
EL16KC1-048-230A** | L*42/61K*+TXV | SLP99UH090XV60C | R-454B | - - - | - - - | - - - | 48000 | 14 | 12 | 215890572 | All | USA,Canada
EL16KC1-048-230A** | L*42/61K*+TXV | SLP99UH110XV60C | R-454B | - - - | - - - | - - - | 47000 | 14.5 | 12 | 215890577 | All | USA,Canada
EL16KC1-048-230A** | L*42/61L*+TXV | EL180UH100NE60C | R-454B | - - - | - - - | - - - | 48000 | 14 | 12 | 215890439 | All | USA
EL16KC1-048-230A** | L*42/61L*+TXV | EL195UH100NE60C | R-454B | - - - | - - - | - - - | 47500 | 13.8 | 11.5 | 217561834 | All | USA,Canada
EL16KC1-048-230A** | L*42/61L*+TXV | EL196UH090XE48C | R-454B | - - - | - - - | - - - | 45500 | 14 | 12.5 | 215890445 | All | USA,Canada
EL16KC1-048-230A** | L*42/61L*+TXV | EL196UH110XE60C | R-454B | - - - | - - - | - - - | 46000 | 14.5 | 12.5 | 215890451 | All | USA,Canada
EL16KC1-048-230A** | L*42/61L*+TXV | EL280UH090E48B | R-454B | - - - | - - - | - - - | 46000 | 14 | 12.5 | 215890457 | All | USA
EL16KC1-048-230A** | L*42/61L*+TXV | EL280UH090XE48B | R-454B | - - - | - - - | - - - | 46000 | 14 | 12.5 | 215890462 | All | USA
EL16KC1-048-230A** | L*42/61L*+TXV | EL280UH110E48C | R-454B | - - - | - - - | - - - | 48000 | 14.5 | 12.5 | 215890467 | All | USA
EL16KC1-048-230A** | L*42/61L*+TXV | EL280UH110E60C | R-454B | - - - | - - - | - - - | 47000 | 14.5 | 12.5 | 215890473 | All | USA
EL16KC1-048-230A** | L*42/61L*+TXV | EL280UH110XE60C | R-454B | - - - | - - - | - - - | 47000 | 14.5 | 12.5 | 215890479 | All | USA
EL16KC1-048-230A** | L*42/61L*+TXV | EL297UH090XE48C | R-454B | - - - | - - - | - - - | 46500 | 14.5 | 12 | 215890485 | All | USA,Canada
EL16KC1-048-230A** | L*42/61L*+TXV | EL297UH090XV48C | R-454B | - - - | - - - | - - - | 47000 | 14 | 12 | 215890491 | All | USA,Canada
EL16KC1-048-230A** | L*42/61L*+TXV | EL297UH090XV60C | R-454B | - - - | - - - | - - - | 47000 | 14 | 12 | 215890497 | All | USA,Canada
EL16KC1-048-230A** | L*42/61L*+TXV | EL297UH110XE60C | R-454B | - - - | - - - | - - - | 46000 | 14.5 | 12.5 | 215890503 | All | USA,Canada
EL16KC1-048-230A** | L*42/61L*+TXV | EL297UH110XV48C | R-454B | - - - | - - - | - - - | 47000 | 14.5 | 12 | 215890509 | All | USA,Canada
EL16KC1-048-230A** | L*42/61L*+TXV | EL297UH110XV60C | R-454B | - - - | - - - | - - - | 47000 | 14.5 | 12 | 215890515 | All | USA,Canada
EL16KC1-048-230A** | L*42/61L*+TXV | EL297UH135XE60D | R-454B | - - - | - - - | - - - | 47000 | 14 | 12 | 217160576 | All | USA,Canada
EL16KC1-048-230A** | L*42/61L*+TXV | EL297UH135XV60D | R-454B | - - - | - - - | - - - | 47000 | 14 | 12 | 217160591 | All | USA,Canada
EL16KC1-048-230A** | L*42/61L*+TXV | ML296UH090XV48C | R-454B | - - - | - - - | - - - | 48000 | 14.5 | 12 | 217160606 | All | USA,Canada
EL16KC1-048-230A** | L*42/61L*+TXV | ML296UH110XV60C | R-454B | - - - | - - - | - - - | 47500 | 14.5 | 12.5 | 217160625 | All | USA,Canada
EL16KC1-048-230A** | L*42/61L*+TXV | SL280UH080NV48B | R-454B | - - - | - - - | - - - | 47000 | 14.5 | 12 | 215890521 | All | USA
EL16KC1-048-230A** | L*42/61L*+TXV | SL280UH080NV60C | R-454B | - - - | - - - | - - - | 48000 | 14.5 | 12.5 | 215890526 | All | USA
EL16KC1-048-230A** | L*42/61L*+TXV | SL280UH090V48B | R-454B | - - - | - - - | - - - | 47000 | 14 | 12 | 215890531 | All | USA
EL16KC1-048-230A** | L*42/61L*+TXV | SL280UH090V60C | R-454B | - - - | - - - | - - - | 47000 | 14.5 | 12.5 | 215890536 | All | USA
EL16KC1-048-230A** | L*42/61L*+TXV | SL280UH090XV48B | R-454B | - - - | - - - | - - - | 48000 | 14 | 12 | 215890541 | All | USA
EL16KC1-048-230A** | L*42/61L*+TXV | SL280UH090XV60C | R-454B | - - - | - - - | - - - | 47000 | 14.5 | 12.5 | 215890546 | All | USA
EL16KC1-048-230A** | L*42/61L*+TXV | SL280UH100NV60C | R-454B | - - - | - - - | - - - | 48000 | 14.5 | 12.5 | 215890551 | All | USA
EL16KC1-048-230A** | L*42/61L*+TXV | SL280UH110V60C | R-454B | - - - | - - - | - - - | 46500 | 14.5 | 12.5 | 215890556 | All | USA
EL16KC1-048-230A** | L*42/61L*+TXV | SL280UH110XV60C | R-454B | - - - | - - - | - - - | 46500 | 14.5 | 12.5 | 215890561 | All | USA
EL16KC1-048-230A** | L*42/61L*+TXV | SL280UH135V60D | R-454B | - - - | - - - | - - - | 46500 | 14 | 12 | 217160686 | All | USA
EL16KC1-048-230A** | L*42/61L*+TXV | SLP99UH090XV48C | R-454B | - - - | - - - | - - - | 47000 | 14.5 | 12 | 215890566 | All | USA,Canada
EL16KC1-048-230A** | L*42/61L*+TXV | SLP99UH090XV60C | R-454B | - - - | - - - | - - - | 48000 | 14 | 12 | 215890571 | All | USA,Canada
EL16KC1-048-230A** | L*42/61L*+TXV | SLP99UH110XV60C | R-454B | - - - | - - - | - - - | 47000 | 14.5 | 12 | 215890576 | All | USA,Canada
EL16KC1-048-230A** | L*42/61L*+TXV+LEFE5* | - - - | R-454B | - - - | - - - | - - - | 47000 | 14.5 | 12 | 217285863 | All | USA,Canada
EL16KC1-048-230A** | L*43/61Z*+TXV+LEFE5* | - - - | R-454B | - - - | - - - | - - - | 48000 | 15 | 12.5 | 217465532 | All | USA,Canada
EL16KC1-048-230A** | L*48/60Y*+TXV | EL297UH135XE60D | R-454B | - - - | - - - | - - - | 48000 | 15 | 13 | 215857054 | All | USA,Canada
EL16KC1-048-230A** | L*48/60Y*+TXV | EL297UH135XV60D | R-454B | - - - | - - - | - - - | 48000 | 15 | 13 | 215857063 | All | USA,Canada
EL16KC1-048-230A** | L*48/60Y*+TXV | ML180UH135E60D | R-454B | - - - | - - - | - - - | 48000 | 15 | 13 | 215857152 | All | USA
EL16KC1-048-230A** | L*48/60Y*+TXV | ML196UH135XE60D | R-454B | - - - | - - - | - - - | 48000 | 15 | 13 | 215857251 | All | USA,Canada
EL16KC1-048-230A** | L*48/60Y*+TXV | SL280UH135V60D | R-454B | - - - | - - - | - - - | 48000 | 15 | 13 | 215857374 | All | USA
EL16KC1-048-230A** | L*48/60Y*+TXV | SLP99UH135XV60D | R-454B | - - - | - - - | - - - | 48000 | 15 | 13 | 215857425 | All | USA,Canada
EL16KC1-048-230A** | L*48/60Y*+TXV+TD | - - - | R-454B | - - - | - - - | - - - | 47000 | 14 | 11.5 | 215862549 | All | USA,Canada
EL16KC1-048-230A** | L*48/60Z*+TXV | EL180UH100NE60C | R-454B | - - - | - - - | - - - | 48000 | 15 | 12.5 | 217230125 | All | USA
EL16KC1-048-230A** | L*48/60Z*+TXV | EL195UH100NE60C | R-454B | - - - | - - - | - - - | 47500 | 14 | 12 | 217561842 | All | USA,Canada
EL16KC1-048-230A** | L*48/60Z*+TXV | EL297UH090XE48C | R-454B | - - - | - - - | - - - | 48000 | 15.2 | 13 | 217160535 | All | USA,Canada
EL16KC1-048-230A** | L*48/60Z*+TXV | EL297UH090XV48C | R-454B | - - - | - - - | - - - | 48000 | 14.5 | 13 | 217160541 | All | USA,Canada
EL16KC1-048-230A** | L*48/60Z*+TXV | EL297UH090XV60C | R-454B | - - - | - - - | - - - | 48000 | 14.5 | 13 | 217160547 | All | USA,Canada
EL16KC1-048-230A** | L*48/60Z*+TXV | EL297UH110XE60C | R-454B | - - - | - - - | - - - | 48000 | 15.2 | 13 | 217160553 | All | USA,Canada
EL16KC1-048-230A** | L*48/60Z*+TXV | EL297UH110XV48C | R-454B | - - - | - - - | - - - | 48000 | 15 | 13 | 217160559 | All | USA,Canada
EL16KC1-048-230A** | L*48/60Z*+TXV | EL297UH110XV60C | R-454B | - - - | - - - | - - - | 48000 | 15 | 13 | 217160565 | All | USA,Canada
EL16KC1-048-230A** | L*48/60Z*+TXV | EL297UH135XE60D | R-454B | - - - | - - - | - - - | 48000 | 15 | 13 | 215857053 | All | USA,Canada
EL16KC1-048-230A** | L*48/60Z*+TXV | EL297UH135XV60D | R-454B | - - - | - - - | - - - | 48000 | 15 | 13 | 215857062 | All | USA,Canada
EL16KC1-048-230A** | L*48/60Z*+TXV | ML180UH135E60D | R-454B | - - - | - - - | - - - | 48000 | 15 | 13 | 215857151 | All | USA
EL16KC1-048-230A** | L*48/60Z*+TXV | ML196UH135XE60D | R-454B | - - - | - - - | - - - | 48000 | 15 | 13 | 215857250 | All | USA,Canada
EL16KC1-048-230A** | L*48/60Z*+TXV | ML296UH090XV48C | R-454B | - - - | - - - | - - - | 49000 | 15 | 13 | 217160613 | All | USA,Canada
EL16KC1-048-230A** | L*48/60Z*+TXV | ML296UH110XV60C | R-454B | - - - | - - - | - - - | 49000 | 15.2 | 13 | 217160632 | All | USA,Canada
EL16KC1-048-230A** | L*48/60Z*+TXV | SL280UH080NV60C | R-454B | - - - | - - - | - - - | 48000 | 15.2 | 13 | 217160640 | All | USA
EL16KC1-048-230A** | L*48/60Z*+TXV | SL280UH090V60C | R-454B | - - - | - - - | - - - | 48000 | 15.2 | 13 | 217160647 | All | USA
EL16KC1-048-230A** | L*48/60Z*+TXV | SL280UH090XV60C | R-454B | - - - | - - - | - - - | 48000 | 15.2 | 13 | 217160654 | All | USA
EL16KC1-048-230A** | L*48/60Z*+TXV | SL280UH100NV60C | R-454B | - - - | - - - | - - - | 48000 | 15.2 | 13 | 217160661 | All | USA
EL16KC1-048-230A** | L*48/60Z*+TXV | SL280UH110V60C | R-454B | - - - | - - - | - - - | 48000 | 15.2 | 13 | 217160668 | All | USA
EL16KC1-048-230A** | L*48/60Z*+TXV | SL280UH110XV60C | R-454B | - - - | - - - | - - - | 48000 | 15.2 | 13 | 217160675 | All | USA
EL16KC1-048-230A** | L*48/60Z*+TXV | SL280UH135V60D | R-454B | - - - | - - - | - - - | 48000 | 15 | 13 | 215857373 | All | USA
EL16KC1-048-230A** | L*48/60Z*+TXV | SLP99UH135XV60D | R-454B | - - - | - - - | - - - | 48000 | 15 | 13 | 215857424 | All | USA,Canada
EL16KC1-048-230A** | L*48/60Z*+TXV+TD | - - - | R-454B | - - - | - - - | - - - | 47000 | 14 | 11.5 | 215862548 | All | USA,Canada
EL16KC1-048-230A** | L*49/63Y*+TXV | EL297UH135XE60D | R-454B | - - - | - - - | - - - | 48000 | 15 | 13 | 215857056 | All | USA,Canada
EL16KC1-048-230A** | L*49/63Y*+TXV | EL297UH135XV60D | R-454B | - - - | - - - | - - - | 48000 | 15 | 13 | 215857065 | All | USA,Canada
EL16KC1-048-230A** | L*49/63Y*+TXV | ML180UH135E60D | R-454B | - - - | - - - | - - - | 48000 | 15 | 13 | 215857154 | All | USA
EL16KC1-048-230A** | L*49/63Y*+TXV | ML196UH135XE60D | R-454B | - - - | - - - | - - - | 48000 | 15 | 13 | 215857253 | All | USA,Canada
EL16KC1-048-230A** | L*49/63Y*+TXV | SL280UH135V60D | R-454B | - - - | - - - | - - - | 48000 | 15 | 13 | 215857376 | All | USA
EL16KC1-048-230A** | L*49/63Y*+TXV | SLP99UH135XV60D | R-454B | - - - | - - - | - - - | 48000 | 15 | 13 | 215857427 | All | USA,Canada
EL16KC1-048-230A** | L*49/63Y*+TXV+TD | - - - | R-454B | - - - | - - - | - - - | 47000 | 14 | 11.5 | 215862551 | All | USA,Canada
EL16KC1-048-230A** | L*49/63Z*+TXV | EL180UH100NE60C | R-454B | - - - | - - - | - - - | 48000 | 15 | 13 | 216767433 | All | USA
EL16KC1-048-230A** | L*49/63Z*+TXV | EL195UH100NE60C | R-454B | - - - | - - - | - - - | 47500 | 14 | 12 | 217561843 | All | USA,Canada
EL16KC1-048-230A** | L*49/63Z*+TXV | EL196UH090XE48C | R-454B | - - - | - - - | - - - | 47500 | 15 | 13.5 | 218383180 | All | USA,Canada
EL16KC1-048-230A** | L*49/63Z*+TXV | EL196UH110XE60C | R-454B | - - - | - - - | - - - | 47500 | 15.2 | 13.5 | 218383183 | All | USA,Canada
EL16KC1-048-230A** | L*49/63Z*+TXV | EL280UH110E48C | R-454B | - - - | - - - | - - - | 48000 | 15.2 | 13.5 | 218383186 | All | USA
EL16KC1-048-230A** | L*49/63Z*+TXV | EL280UH110E60C | R-454B | - - - | - - - | - - - | 48000 | 15.2 | 13.5 | 218383189 | All | USA
EL16KC1-048-230A** | L*49/63Z*+TXV | EL280UH110XE60C | R-454B | - - - | - - - | - - - | 48000 | 15.2 | 13.5 | 218383192 | All | USA
EL16KC1-048-230A** | L*49/63Z*+TXV | EL297UH090XE48C | R-454B | - - - | - - - | - - - | 48000 | 15.2 | 13 | 217160536 | All | USA,Canada
EL16KC1-048-230A** | L*49/63Z*+TXV | EL297UH090XV48C | R-454B | - - - | - - - | - - - | 48000 | 15 | 12.5 | 217160542 | All | USA,Canada
EL16KC1-048-230A** | L*49/63Z*+TXV | EL297UH090XV60C | R-454B | - - - | - - - | - - - | 46500 | 15 | 13 | 217160548 | All | USA,Canada
EL16KC1-048-230A** | L*49/63Z*+TXV | EL297UH110XE60C | R-454B | - - - | - - - | - - - | 48000 | 15.2 | 13 | 217160554 | All | USA,Canada
EL16KC1-048-230A** | L*49/63Z*+TXV | EL297UH110XV48C | R-454B | - - - | - - - | - - - | 48000 | 15 | 13 | 217160560 | All | USA,Canada
EL16KC1-048-230A** | L*49/63Z*+TXV | EL297UH110XV60C | R-454B | - - - | - - - | - - - | 48000 | 15 | 13 | 217160566 | All | USA,Canada
EL16KC1-048-230A** | L*49/63Z*+TXV | EL297UH135XE60D | R-454B | - - - | - - - | - - - | 48000 | 15 | 13 | 215857055 | All | USA,Canada
EL16KC1-048-230A** | L*49/63Z*+TXV | EL297UH135XV60D | R-454B | - - - | - - - | - - - | 48000 | 15 | 13 | 215857064 | All | USA,Canada
EL16KC1-048-230A** | L*49/63Z*+TXV | ML180UH090E60C | R-454B | - - - | - - - | - - - | 48000 | 15.2 | 13.5 | 218383200 | All | USA
EL16KC1-048-230A** | L*49/63Z*+TXV | ML180UH110E60C | R-454B | - - - | - - - | - - - | 48000 | 15.2 | 13 | 218383205 | All | USA
EL16KC1-048-230A** | L*49/63Z*+TXV | ML180UH110V60C | R-454B | - - - | - - - | - - - | 48000 | 15.2 | 13.5 | 218383210 | All | USA
EL16KC1-048-230A** | L*49/63Z*+TXV | ML180UH110XE60C | R-454B | - - - | - - - | - - - | 48000 | 15.2 | 13 | 216767436 | All | USA
EL16KC1-048-230A** | L*49/63Z*+TXV | ML180UH135E60D | R-454B | - - - | - - - | - - - | 48000 | 15 | 13 | 215857153 | All | USA
EL16KC1-048-230A** | L*49/63Z*+TXV | ML193UH090XE48C | R-454B | - - - | - - - | - - - | 48000 | 15 | 13 | 216767439 | All | USA
EL16KC1-048-230A** | L*49/63Z*+TXV | ML193UH110XE48C | R-454B | - - - | - - - | - - - | 47500 | 15.2 | 13.5 | 218383221 | All | USA
EL16KC1-048-230A** | L*49/63Z*+TXV | ML193UH110XE60C | R-454B | - - - | - - - | - - - | 48000 | 15.2 | 13 | 216767442 | All | USA
EL16KC1-048-230A** | L*49/63Z*+TXV | ML196UH090XE48C | R-454B | - - - | - - - | - - - | 47500 | 15 | 13.5 | 218383231 | All | USA,Canada
EL16KC1-048-230A** | L*49/63Z*+TXV | ML196UH090XE60C | R-454B | - - - | - - - | - - - | 47500 | 15.2 | 13 | 218383236 | All | USA,Canada
EL16KC1-048-230A** | L*49/63Z*+TXV | ML196UH110XE60C | R-454B | - - - | - - - | - - - | 48000 | 15.2 | 13 | 218383241 | All | USA,Canada
EL16KC1-048-230A** | L*49/63Z*+TXV | ML196UH135XE60D | R-454B | - - - | - - - | - - - | 48000 | 15 | 13 | 215857252 | All | USA,Canada
EL16KC1-048-230A** | L*49/63Z*+TXV | ML296UH090XV48C | R-454B | - - - | - - - | - - - | 49500 | 15 | 13 | 217160614 | All | USA,Canada
EL16KC1-048-230A** | L*49/63Z*+TXV | ML296UH110XV60C | R-454B | - - - | - - - | - - - | 49000 | 15.2 | 13 | 217160633 | All | USA,Canada
EL16KC1-048-230A** | L*49/63Z*+TXV | SL280UH080NV60C | R-454B | - - - | - - - | - - - | 48000 | 15.2 | 13 | 217160641 | All | USA
EL16KC1-048-230A** | L*49/63Z*+TXV | SL280UH090V60C | R-454B | - - - | - - - | - - - | 48000 | 15.2 | 13 | 217160648 | All | USA
EL16KC1-048-230A** | L*49/63Z*+TXV | SL280UH090XV60C | R-454B | - - - | - - - | - - - | 48000 | 15.2 | 13 | 217160655 | All | USA
EL16KC1-048-230A** | L*49/63Z*+TXV | SL280UH100NV60C | R-454B | - - - | - - - | - - - | 48000 | 15.2 | 13 | 217160662 | All | USA
EL16KC1-048-230A** | L*49/63Z*+TXV | SL280UH110V60C | R-454B | - - - | - - - | - - - | 48000 | 15.2 | 13 | 217160669 | All | USA
EL16KC1-048-230A** | L*49/63Z*+TXV | SL280UH110XV60C | R-454B | - - - | - - - | - - - | 48000 | 15.2 | 13 | 217160676 | All | USA
EL16KC1-048-230A** | L*49/63Z*+TXV | SL280UH135V60D | R-454B | - - - | - - - | - - - | 48000 | 15 | 13 | 215857375 | All | USA
EL16KC1-048-230A** | L*49/63Z*+TXV | SL297UH080NV48C | R-454B | - - - | - - - | - - - | 48000 | 14.5 | 12.5 | 218383254 | All | USA,Canada
EL16KC1-048-230A** | L*49/63Z*+TXV | SL297UH080NV60C | R-454B | - - - | - - - | - - - | 48000 | 15 | 13 | 218383264 | All | USA,Canada
EL16KC1-048-230A** | L*49/63Z*+TXV | SLP99UH090XV48C | R-454B | - - - | - - - | - - - | 48000 | 15 | 13 | 218383272 | All | USA,Canada
EL16KC1-048-230A** | L*49/63Z*+TXV | SLP99UH090XV60C | R-454B | - - - | - - - | - - - | 48000 | 15 | 13 | 218383276 | All | USA,Canada
EL16KC1-048-230A** | L*49/63Z*+TXV | SLP99UH110XV60C | R-454B | - - - | - - - | - - - | 47500 | 15.2 | 13 | 218383280 | All | USA,Canada
EL16KC1-048-230A** | L*49/63Z*+TXV | SLP99UH135XV60D | R-454B | - - - | - - - | - - - | 48000 | 15 | 13 | 215857426 | All | USA,Canada
EL16KC1-048-230A** | L*49/63Z*+TXV+TD | - - - | R-454B | - - - | - - - | - - - | 47000 | 14 | 11.5 | 215862550 | All | USA,Canada
EL16KC1-048-230A** | LD42/61Z*+TXV | EL180UH100NE60C | R-454B | - - - | - - - | - - - | 48000 | 14.5 | 12 | 217230121 | All | USA
EL16KC1-048-230A** | LD42/61Z*+TXV | EL195UH100NE60C | R-454B | - - - | - - - | - - - | 47500 | 14 | 12 | 217561828 | All | USA,Canada
EL16KC1-048-230A** | LD42/61Z*+TXV | EL196UH090XE48C | R-454B | - - - | - - - | - - - | 48000 | 14.5 | 12.5 | 218383178 | All | USA,Canada
EL16KC1-048-230A** | LD42/61Z*+TXV | EL196UH110XE60C | R-454B | - - - | - - - | - - - | 47500 | 15 | 12.5 | 218383181 | All | USA,Canada
EL16KC1-048-230A** | LD42/61Z*+TXV | EL280UH110E48C | R-454B | - - - | - - - | - - - | 48000 | 15 | 13 | 218383184 | All | USA
EL16KC1-048-230A** | LD42/61Z*+TXV | EL280UH110E60C | R-454B | - - - | - - - | - - - | 47500 | 15 | 13 | 218383187 | All | USA
EL16KC1-048-230A** | LD42/61Z*+TXV | EL280UH110XE60C | R-454B | - - - | - - - | - - - | 47500 | 15 | 13 | 218383190 | All | USA
EL16KC1-048-230A** | LD42/61Z*+TXV | EL297DF090XV60C | R-454B | - - - | - - - | - - - | 47000 | 14 | 12 | 218383193 | All | USA,Canada
EL16KC1-048-230A** | LD42/61Z*+TXV | EL297DF110XV60C | R-454B | - - - | - - - | - - - | 47000 | 14 | 12 | 218383194 | All | USA,Canada
EL16KC1-048-230A** | LD42/61Z*+TXV | EL297UH090XE48C | R-454B | - - - | - - - | - - - | 47500 | 15 | 12.5 | 217160532 | All | USA,Canada
EL16KC1-048-230A** | LD42/61Z*+TXV | EL297UH090XV48C | R-454B | - - - | - - - | - - - | 47500 | 14.5 | 12 | 217160538 | All | USA,Canada
EL16KC1-048-230A** | LD42/61Z*+TXV | EL297UH090XV60C | R-454B | - - - | - - - | - - - | 46500 | 14.5 | 12.5 | 217160544 | All | USA,Canada
EL16KC1-048-230A** | LD42/61Z*+TXV | EL297UH110XE60C | R-454B | - - - | - - - | - - - | 47500 | 15 | 12.5 | 217160550 | All | USA,Canada
EL16KC1-048-230A** | LD42/61Z*+TXV | EL297UH110XV48C | R-454B | - - - | - - - | - - - | 48000 | 14.5 | 12.5 | 217160556 | All | USA,Canada
EL16KC1-048-230A** | LD42/61Z*+TXV | EL297UH110XV60C | R-454B | - - - | - - - | - - - | 48000 | 14.5 | 12.5 | 217160562 | All | USA,Canada
EL16KC1-048-230A** | LD42/61Z*+TXV | EL297UH135XE60D | R-454B | - - - | - - - | - - - | 48000 | 14.5 | 12.5 | 217160569 | All | USA,Canada
EL16KC1-048-230A** | LD42/61Z*+TXV | EL297UH135XV60D | R-454B | - - - | - - - | - - - | 48000 | 14.5 | 12.5 | 217160584 | All | USA,Canada
EL16KC1-048-230A** | LD42/61Z*+TXV | ML180DF110E60C | R-454B | - - - | - - - | - - - | 47500 | 14.5 | 12.5 | 218383195 | All | USA
EL16KC1-048-230A** | LD42/61Z*+TXV | ML180UH090E60C | R-454B | - - - | - - - | - - - | 47500 | 15.2 | 12.5 | 218383196 | All | USA
EL16KC1-048-230A** | LD42/61Z*+TXV | ML180UH110E60C | R-454B | - - - | - - - | - - - | 47500 | 15 | 12.5 | 218383201 | All | USA
EL16KC1-048-230A** | LD42/61Z*+TXV | ML180UH110V60C | R-454B | - - - | - - - | - - - | 48000 | 15.2 | 12.5 | 218383206 | All | USA
EL16KC1-048-230A** | LD42/61Z*+TXV | ML180UH110XE60C | R-454B | - - - | - - - | - - - | 47500 | 15 | 12.5 | 218383211 | All | USA
EL16KC1-048-230A** | LD42/61Z*+TXV | ML193DF090XE48C | R-454B | - - - | - - - | - - - | 47500 | 14 | 12 | 218383214 | All | USA
EL16KC1-048-230A** | LD42/61Z*+TXV | ML193UH090XE48C | R-454B | - - - | - - - | - - - | 48000 | 14.5 | 12.5 | 218383215 | All | USA
EL16KC1-048-230A** | LD42/61Z*+TXV | ML193UH110XE48C | R-454B | - - - | - - - | - - - | 47500 | 15 | 12.5 | 218383217 | All | USA
EL16KC1-048-230A** | LD42/61Z*+TXV | ML193UH110XE60C | R-454B | - - - | - - - | - - - | 47500 | 15 | 12.5 | 218383222 | All | USA
EL16KC1-048-230A** | LD42/61Z*+TXV | ML196DF090XE48C | R-454B | - - - | - - - | - - - | 47500 | 14.5 | 12.5 | 218383224 | All | USA,Canada
EL16KC1-048-230A** | LD42/61Z*+TXV | ML196DF110XE60C | R-454B | - - - | - - - | - - - | 47500 | 14 | 12 | 218383225 | All | USA,Canada
EL16KC1-048-230A** | LD42/61Z*+TXV | ML196UH090XE48C | R-454B | - - - | - - - | - - - | 48000 | 14.5 | 12.5 | 218383227 | All | USA,Canada
EL16KC1-048-230A** | LD42/61Z*+TXV | ML196UH090XE60C | R-454B | - - - | - - - | - - - | 47000 | 15 | 12.5 | 218383232 | All | USA,Canada
EL16KC1-048-230A** | LD42/61Z*+TXV | ML196UH110XE60C | R-454B | - - - | - - - | - - - | 47500 | 15 | 12.5 | 218383237 | All | USA,Canada
EL16KC1-048-230A** | LD42/61Z*+TXV | ML296UH090XV48C | R-454B | - - - | - - - | - - - | 49000 | 14.5 | 12.5 | 217160599 | All | USA,Canada
EL16KC1-048-230A** | LD42/61Z*+TXV | ML296UH110XV60C | R-454B | - - - | - - - | - - - | 48500 | 15 | 12.5 | 217160618 | All | USA,Canada
EL16KC1-048-230A** | LD42/61Z*+TXV | SL280DF080NV60C | R-454B | - - - | - - - | - - - | 46500 | 14.5 | 12.5 | 218383243 | All | USA
EL16KC1-048-230A** | LD42/61Z*+TXV | SL280DF090V60C | R-454B | - - - | - - - | - - - | 48000 | 14.5 | 12.5 | 218383244 | All | USA
EL16KC1-048-230A** | LD42/61Z*+TXV | SL280DF110V60C | R-454B | - - - | - - - | - - - | 48000 | 14.5 | 12.5 | 218383245 | All | USA
EL16KC1-048-230A** | LD42/61Z*+TXV | SL280UH080NV60C | R-454B | - - - | - - - | - - - | 47500 | 15 | 12.5 | 217160636 | All | USA
EL16KC1-048-230A** | LD42/61Z*+TXV | SL280UH090V60C | R-454B | - - - | - - - | - - - | 47500 | 15 | 12.5 | 217160643 | All | USA
EL16KC1-048-230A** | LD42/61Z*+TXV | SL280UH090XV60C | R-454B | - - - | - - - | - - - | 47500 | 15 | 12.5 | 217160650 | All | USA
EL16KC1-048-230A** | LD42/61Z*+TXV | SL280UH100NV60C | R-454B | - - - | - - - | - - - | 47500 | 15 | 12.5 | 217160657 | All | USA
EL16KC1-048-230A** | LD42/61Z*+TXV | SL280UH110V60C | R-454B | - - - | - - - | - - - | 47500 | 15 | 12.5 | 217160664 | All | USA
EL16KC1-048-230A** | LD42/61Z*+TXV | SL280UH110XV60C | R-454B | - - - | - - - | - - - | 47500 | 15 | 12.5 | 217160671 | All | USA
EL16KC1-048-230A** | LD42/61Z*+TXV | SL280UH135V60D | R-454B | - - - | - - - | - - - | 48000 | 14.5 | 12.5 | 217160679 | All | USA
EL16KC1-048-230A** | LD42/61Z*+TXV | SL297UH080NV48C | R-454B | - - - | - - - | - - - | 47500 | 14 | 12 | 218383247 | All | USA,Canada
EL16KC1-048-230A** | LD42/61Z*+TXV | SL297UH080NV60C | R-454B | - - - | - - - | - - - | 48000 | 14.5 | 12.5 | 218383257 | All | USA,Canada
EL16KC1-048-230A** | LD42/61Z*+TXV | SLP99DF090XV48C | R-454B | - - - | - - - | - - - | 47000 | 14 | 12 | 218383266 | All | USA,Canada
EL16KC1-048-230A** | LD42/61Z*+TXV | SLP99DF090XV60C | R-454B | - - - | - - - | - - - | 47000 | 14 | 12 | 218383267 | All | USA,Canada
EL16KC1-048-230A** | LD42/61Z*+TXV | SLP99DF110XV60C | R-454B | - - - | - - - | - - - | 48000 | 14 | 12 | 218383268 | All | USA,Canada
EL16KC1-048-230A** | LD42/61Z*+TXV | SLP99UH090XV48C | R-454B | - - - | - - - | - - - | 48000 | 14.5 | 12.5 | 218383269 | All | USA,Canada
EL16KC1-048-230A** | LD42/61Z*+TXV | SLP99UH090XV60C | R-454B | - - - | - - - | - - - | 48000 | 14.5 | 12.5 | 218383273 | All | USA,Canada
EL16KC1-048-230A** | LD42/61Z*+TXV | SLP99UH110XV60C | R-454B | - - - | - - - | - - - | 47500 | 15 | 12.5 | 218383277 | All | USA,Canada
EL16KC1-048-230A** | LD42/61Z*+TXV+LEFE5* | - - - | R-454B | - - - | - - - | - - - | 48000 | 14.5 | 12.5 | 217285362 | All | USA,Canada
EL16KC1-048-230A** | LEM48*1CC*+TXV | - - - | R-454B | - - - | - - - | - - - | 48000 | 14 | 12.5 | 217611945 | All | USA,Canada
EL16KC1-048-230A** | LEM48*1TT+TXV | - - - | R-454B | - - - | - - - | - - - | 48000 | 14 | 12.5 | 215876574 | All | USA,Canada
EL16KC1-048-230A** | LEM60*4CC*+TXV | - - - | R-454B | - - - | - - - | - - - | 48000 | 15.2 | 12.5 | 217611946 | All | USA,Canada
EL16KC1-048-230A** | LEM60*6TT+TXV | - - - | R-454B | - - - | - - - | - - - | 48000 | 14.5 | 12 | 215876573 | All | USA,Canada
EL16KC1-048-230A** | LEM60*7TT+TXV | - - - | R-454B | - - - | - - - | - - - | 48000 | 15.2 | 12.5 | 215876575 | All | USA,Canada
EL16KC1-048-230A** | LH40/61E*+TXV | EL180UH100NE60C | R-454B | - - - | - - - | - - - | 48000 | 14.5 | 12.5 | 215856892 | All | USA
EL16KC1-048-230A** | LH40/61E*+TXV | EL196UH090XE48C | R-454B | - - - | - - - | - - - | 48000 | 14.5 | 12.5 | 215856905 | All | USA,Canada
EL16KC1-048-230A** | LH40/61E*+TXV | EL196UH110XE60C | R-454B | - - - | - - - | - - - | 48000 | 15 | 12.5 | 215856917 | All | USA,Canada
EL16KC1-048-230A** | LH40/61E*+TXV | EL280UH110E48C | R-454B | - - - | - - - | - - - | 48000 | 15 | 13 | 215856945 | All | USA
EL16KC1-048-230A** | LH40/61E*+TXV | EL280UH110E60C | R-454B | - - - | - - - | - - - | 48000 | 15 | 13 | 215856957 | All | USA
EL16KC1-048-230A** | LH40/61E*+TXV | EL280UH110XE60C | R-454B | - - - | - - - | - - - | 48000 | 15 | 13 | 215856969 | All | USA
EL16KC1-048-230A** | LH40/61E*+TXV | EL297UH090XE48C | R-454B | - - - | - - - | - - - | 48000 | 15 | 12.5 | 215856981 | All | USA,Canada
EL16KC1-048-230A** | LH40/61E*+TXV | EL297UH090XV48C | R-454B | - - - | - - - | - - - | 48000 | 14.5 | 12.5 | 215856993 | All | USA,Canada
EL16KC1-048-230A** | LH40/61E*+TXV | EL297UH090XV60C | R-454B | - - - | - - - | - - - | 46500 | 14.5 | 12.5 | 215857005 | All | USA,Canada
EL16KC1-048-230A** | LH40/61E*+TXV | EL297UH110XE60C | R-454B | - - - | - - - | - - - | 48000 | 15 | 12.5 | 215857017 | All | USA,Canada
EL16KC1-048-230A** | LH40/61E*+TXV | EL297UH110XV48C | R-454B | - - - | - - - | - - - | 48000 | 14.5 | 12.5 | 215857029 | All | USA,Canada
EL16KC1-048-230A** | LH40/61E*+TXV | EL297UH110XV60C | R-454B | - - - | - - - | - - - | 48000 | 14.5 | 12.5 | 215857041 | All | USA,Canada
EL16KC1-048-230A** | LH40/61E*+TXV | ML180UH090E60C | R-454B | - - - | - - - | - - - | 48000 | 15.2 | 13 | 215857087 | All | USA
EL16KC1-048-230A** | LH40/61E*+TXV | ML180UH110E60C | R-454B | - - - | - - - | - - - | 48000 | 15 | 12.5 | 215857115 | All | USA
EL16KC1-048-230A** | LH40/61E*+TXV | ML180UH110V60C | R-454B | - - - | - - - | - - - | 48000 | 15.2 | 13 | 215857127 | All | USA
EL16KC1-048-230A** | LH40/61E*+TXV | ML180UH110XE60C | R-454B | - - - | - - - | - - - | 48000 | 15 | 12.5 | 215857139 | All | USA
EL16KC1-048-230A** | LH40/61E*+TXV | ML193UH090XE48C | R-454B | - - - | - - - | - - - | 48000 | 14.5 | 12.5 | 215857161 | All | USA
EL16KC1-048-230A** | LH40/61E*+TXV | ML193UH110XE48C | R-454B | - - - | - - - | - - - | 48000 | 15 | 12.5 | 215857175 | All | USA
EL16KC1-048-230A** | LH40/61E*+TXV | ML193UH110XE60C | R-454B | - - - | - - - | - - - | 48000 | 15 | 12.5 | 215857189 | All | USA
EL16KC1-048-230A** | LH40/61E*+TXV | ML196UH090XE48C | R-454B | - - - | - - - | - - - | 48000 | 14.5 | 12.5 | 215857209 | All | USA,Canada
EL16KC1-048-230A** | LH40/61E*+TXV | ML196UH090XE60C | R-454B | - - - | - - - | - - - | 47500 | 15 | 12.5 | 215857223 | All | USA,Canada
EL16KC1-048-230A** | LH40/61E*+TXV | ML196UH110XE60C | R-454B | - - - | - - - | - - - | 48000 | 15 | 12.5 | 215857237 | All | USA,Canada
EL16KC1-048-230A** | LH40/61E*+TXV | SL280UH080NV60C | R-454B | - - - | - - - | - - - | 48000 | 15 | 12.5 | 215857270 | All | USA
EL16KC1-048-230A** | LH40/61E*+TXV | SL280UH090V60C | R-454B | - - - | - - - | - - - | 48000 | 15 | 12.5 | 215857294 | All | USA
EL16KC1-048-230A** | LH40/61E*+TXV | SL280UH090XV60C | R-454B | - - - | - - - | - - - | 48000 | 15 | 12.5 | 215857318 | All | USA
EL16KC1-048-230A** | LH40/61E*+TXV | SL280UH100NV60C | R-454B | - - - | - - - | - - - | 48000 | 15 | 12.5 | 215857332 | All | USA
EL16KC1-048-230A** | LH40/61E*+TXV | SL280UH110V60C | R-454B | - - - | - - - | - - - | 48000 | 15 | 12.5 | 215857346 | All | USA
EL16KC1-048-230A** | LH40/61E*+TXV | SL280UH110XV60C | R-454B | - - - | - - - | - - - | 48000 | 15 | 12.5 | 215857360 | All | USA
EL16KC1-048-230A** | LH40/61E*+TXV | SLP99UH090XV48C | R-454B | - - - | - - - | - - - | 48000 | 14.5 | 12.5 | 215857383 | All | USA,Canada
EL16KC1-048-230A** | LH40/61E*+TXV | SLP99UH090XV60C | R-454B | - - - | - - - | - - - | 48000 | 14.5 | 12.5 | 215857397 | All | USA,Canada
EL16KC1-048-230A** | LH40/61E*+TXV | SLP99UH110XV60C | R-454B | - - - | - - - | - - - | 48000 | 14.5 | 12.5 | 215857411 | All | USA,Canada
EL16KC1-048-230A** | LH40/61W*+TXV | EL180UH100NE60C | R-454B | - - - | - - - | - - - | 48000 | 14.5 | 12.5 | 215856891 | All | USA
EL16KC1-048-230A** | LH40/61W*+TXV | EL195UH100NE60C | R-454B | - - - | - - - | - - - | 47500 | 14 | 12 | 217561831 | All | USA,Canada
EL16KC1-048-230A** | LH40/61W*+TXV | EL196UH090XE48C | R-454B | - - - | - - - | - - - | 48000 | 14.5 | 12.5 | 215856904 | All | USA,Canada
EL16KC1-048-230A** | LH40/61W*+TXV | EL196UH110XE60C | R-454B | - - - | - - - | - - - | 48000 | 15 | 12.5 | 215856916 | All | USA,Canada
EL16KC1-048-230A** | LH40/61W*+TXV | EL280UH110E48C | R-454B | - - - | - - - | - - - | 48000 | 15 | 13 | 215856944 | All | USA
EL16KC1-048-230A** | LH40/61W*+TXV | EL280UH110E60C | R-454B | - - - | - - - | - - - | 48000 | 15 | 13 | 215856956 | All | USA
EL16KC1-048-230A** | LH40/61W*+TXV | EL280UH110XE60C | R-454B | - - - | - - - | - - - | 48000 | 15 | 13 | 215856968 | All | USA
EL16KC1-048-230A** | LH40/61W*+TXV | EL297UH090XE48C | R-454B | - - - | - - - | - - - | 48000 | 15 | 12.5 | 215856980 | All | USA,Canada
EL16KC1-048-230A** | LH40/61W*+TXV | EL297UH090XV48C | R-454B | - - - | - - - | - - - | 48000 | 14.5 | 12.5 | 215856992 | All | USA,Canada
EL16KC1-048-230A** | LH40/61W*+TXV | EL297UH090XV60C | R-454B | - - - | - - - | - - - | 46500 | 14.5 | 12.5 | 215857004 | All | USA,Canada
EL16KC1-048-230A** | LH40/61W*+TXV | EL297UH110XE60C | R-454B | - - - | - - - | - - - | 48000 | 15 | 12.5 | 215857016 | All | USA,Canada
EL16KC1-048-230A** | LH40/61W*+TXV | EL297UH110XV48C | R-454B | - - - | - - - | - - - | 48000 | 14.5 | 12.5 | 215857028 | All | USA,Canada
EL16KC1-048-230A** | LH40/61W*+TXV | EL297UH110XV60C | R-454B | - - - | - - - | - - - | 48000 | 14.5 | 12.5 | 215857040 | All | USA,Canada
EL16KC1-048-230A** | LH40/61W*+TXV | EL297UH135XE60D | R-454B | - - - | - - - | - - - | 48000 | 14.5 | 12.5 | 217160573 | All | USA,Canada
EL16KC1-048-230A** | LH40/61W*+TXV | EL297UH135XV60D | R-454B | - - - | - - - | - - - | 48000 | 14.5 | 12.5 | 217160588 | All | USA,Canada
EL16KC1-048-230A** | LH40/61W*+TXV | ML180UH090E60C | R-454B | - - - | - - - | - - - | 48000 | 15.2 | 13 | 215857086 | All | USA
EL16KC1-048-230A** | LH40/61W*+TXV | ML180UH090XE48B | R-454B | - - - | - - - | - - - | 46000 | 15 | 12.5 | 216703268 | All | USA
EL16KC1-048-230A** | LH40/61W*+TXV | ML180UH110E60C | R-454B | - - - | - - - | - - - | 48000 | 15 | 12.5 | 215857114 | All | USA
EL16KC1-048-230A** | LH40/61W*+TXV | ML180UH110V60C | R-454B | - - - | - - - | - - - | 48000 | 15.2 | 13 | 215857126 | All | USA
EL16KC1-048-230A** | LH40/61W*+TXV | ML180UH110XE60C | R-454B | - - - | - - - | - - - | 48000 | 15 | 12.5 | 215857138 | All | USA
EL16KC1-048-230A** | LH40/61W*+TXV | ML193UH090XE48C | R-454B | - - - | - - - | - - - | 48000 | 14.5 | 12.5 | 215857160 | All | USA
EL16KC1-048-230A** | LH40/61W*+TXV | ML193UH110XE48C | R-454B | - - - | - - - | - - - | 48000 | 15 | 12.5 | 215857174 | All | USA
EL16KC1-048-230A** | LH40/61W*+TXV | ML193UH110XE60C | R-454B | - - - | - - - | - - - | 48000 | 15 | 12.5 | 215857188 | All | USA
EL16KC1-048-230A** | LH40/61W*+TXV | ML196UH090XE48C | R-454B | - - - | - - - | - - - | 48000 | 14.5 | 12.5 | 215857208 | All | USA,Canada
EL16KC1-048-230A** | LH40/61W*+TXV | ML196UH090XE60C | R-454B | - - - | - - - | - - - | 47500 | 15 | 12.5 | 215857222 | All | USA,Canada
EL16KC1-048-230A** | LH40/61W*+TXV | ML196UH110XE60C | R-454B | - - - | - - - | - - - | 48000 | 15 | 12.5 | 215857236 | All | USA,Canada
EL16KC1-048-230A** | LH40/61W*+TXV | ML296UH090XV48C | R-454B | - - - | - - - | - - - | 49500 | 14.5 | 12.5 | 217160603 | All | USA,Canada
EL16KC1-048-230A** | LH40/61W*+TXV | ML296UH110XV60C | R-454B | - - - | - - - | - - - | 49000 | 15 | 12.5 | 217160622 | All | USA,Canada
EL16KC1-048-230A** | LH40/61W*+TXV | SL280UH080NV60C | R-454B | - - - | - - - | - - - | 48000 | 15 | 12.5 | 215857269 | All | USA
EL16KC1-048-230A** | LH40/61W*+TXV | SL280UH090V60C | R-454B | - - - | - - - | - - - | 48000 | 15 | 12.5 | 215857293 | All | USA
EL16KC1-048-230A** | LH40/61W*+TXV | SL280UH090XV60C | R-454B | - - - | - - - | - - - | 48000 | 15 | 12.5 | 215857317 | All | USA
EL16KC1-048-230A** | LH40/61W*+TXV | SL280UH100NV60C | R-454B | - - - | - - - | - - - | 48000 | 15 | 12.5 | 215857331 | All | USA
EL16KC1-048-230A** | LH40/61W*+TXV | SL280UH110V60C | R-454B | - - - | - - - | - - - | 48000 | 15 | 12.5 | 215857345 | All | USA
EL16KC1-048-230A** | LH40/61W*+TXV | SL280UH110XV60C | R-454B | - - - | - - - | - - - | 48000 | 15 | 12.5 | 215857359 | All | USA
EL16KC1-048-230A** | LH40/61W*+TXV | SL280UH135V60D | R-454B | - - - | - - - | - - - | 48000 | 14.5 | 12.5 | 217160683 | All | USA
EL16KC1-048-230A** | LH40/61W*+TXV | SLP99UH090XV48C | R-454B | - - - | - - - | - - - | 48000 | 14.5 | 12.5 | 215857382 | All | USA,Canada
EL16KC1-048-230A** | LH40/61W*+TXV | SLP99UH090XV60C | R-454B | - - - | - - - | - - - | 48000 | 14.5 | 12.5 | 215857396 | All | USA,Canada
EL16KC1-048-230A** | LH40/61W*+TXV | SLP99UH110XV60C | R-454B | - - - | - - - | - - - | 48000 | 14.5 | 12.5 | 215857410 | All | USA,Canada
EL16KC1-048-230A** | LH40/61W*+TXV+LEFE5* | - - - | R-454B | - - - | - - - | - - - | 48000 | 15 | 12.5 | 217285363 | All | USA,Canada
EL16KC1-048-230A** | LH41/49X*+TXV | EL297UH090XE48C | R-454B | - - - | - - - | - - - | 46000 | 14.5 | 12 | 217164461 | All | USA,Canada
EL16KC1-048-230A** | LH41/49X*+TXV | EL297UH090XV48C | R-454B | - - - | - - - | - - - | 47000 | 14 | 12 | 217164465 | All | USA,Canada
EL16KC1-048-230A** | LH41/49X*+TXV | EL297UH090XV60C | R-454B | - - - | - - - | - - - | 47000 | 14 | 12 | 217164469 | All | USA,Canada
EL16KC1-048-230A** | LH41/49X*+TXV | EL297UH110XE60C | R-454B | - - - | - - - | - - - | 46000 | 14.5 | 12 | 217164473 | All | USA,Canada
EL16KC1-048-230A** | LH41/49X*+TXV | EL297UH110XV48C | R-454B | - - - | - - - | - - - | 47000 | 14 | 12 | 217164477 | All | USA,Canada
EL16KC1-048-230A** | LH41/49X*+TXV | EL297UH110XV60C | R-454B | - - - | - - - | - - - | 48000 | 14 | 12 | 217164481 | All | USA,Canada
EL16KC1-048-230A** | LH41/49X*+TXV | EL297UH135XE60D | R-454B | - - - | - - - | - - - | 46500 | 14 | 12 | 217164485 | All | USA,Canada
EL16KC1-048-230A** | LH41/49X*+TXV | EL297UH135XV60D | R-454B | - - - | - - - | - - - | 46500 | 14 | 12 | 217164489 | All | USA,Canada
EL16KC1-048-230A** | LH41/49X*+TXV | ML296UH090XV48C | R-454B | - - - | - - - | - - - | 48000 | 14 | 12 | 217164493 | All | USA,Canada
EL16KC1-048-230A** | LH41/49X*+TXV | ML296UH110XV60C | R-454B | - - - | - - - | - - - | 47500 | 14.5 | 12 | 217164497 | All | USA,Canada
EL16KC1-048-230A** | LH41/49X*+TXV | SL280UH080NV48B | R-454B | - - - | - - - | - - - | 48000 | 14 | 12 | 217164501 | All | USA
EL16KC1-048-230A** | LH41/49X*+TXV | SL280UH080NV60C | R-454B | - - - | - - - | - - - | 48000 | 14.5 | 12 | 217164502 | All | USA
EL16KC1-048-230A** | LH41/49X*+TXV | SL280UH090V48B | R-454B | - - - | - - - | - - - | 47000 | 14 | 12 | 217164506 | All | USA
EL16KC1-048-230A** | LH41/49X*+TXV | SL280UH090V60C | R-454B | - - - | - - - | - - - | 47000 | 14.5 | 12 | 217164507 | All | USA
EL16KC1-048-230A** | LH41/49X*+TXV | SL280UH090XV48B | R-454B | - - - | - - - | - - - | 48000 | 14 | 12 | 217164511 | All | USA
EL16KC1-048-230A** | LH41/49X*+TXV | SL280UH090XV60C | R-454B | - - - | - - - | - - - | 47000 | 14.5 | 12 | 217164512 | All | USA
EL16KC1-048-230A** | LH41/49X*+TXV | SL280UH100NV60C | R-454B | - - - | - - - | - - - | 48000 | 14.5 | 12 | 217164516 | All | USA
EL16KC1-048-230A** | LH41/49X*+TXV | SL280UH110V60C | R-454B | - - - | - - - | - - - | 47000 | 14.5 | 12 | 217164520 | All | USA
EL16KC1-048-230A** | LH41/49X*+TXV | SL280UH110XV60C | R-454B | - - - | - - - | - - - | 47000 | 14.5 | 12 | 217164524 | All | USA
EL16KC1-048-230A** | LH41/49X*+TXV | SL280UH135V60D | R-454B | - - - | - - - | - - - | 46500 | 14 | 12 | 217164528 | All | USA
EL16KC1-048-230A** | LH41/49X*+TXV+LEFE4B* | - - - | R-454B | - - - | - - - | - - - | 47000 | 14.5 | 12 | 217285858 | All | USA,Canada
EL16KC1-048-230A** | LH41/61R*+TXV | EL180UH100NE60C | R-454B | - - - | - - - | - - - | 47500 | 14.5 | 12 | 217230124 | All | USA
EL16KC1-048-230A** | LH41/61R*+TXV | EL195UH100NE60C | R-454B | - - - | - - - | - - - | 47000 | 14 | 12 | 217561835 | All | USA,Canada
EL16KC1-048-230A** | LH41/61R*+TXV | EL297UH090XE48C | R-454B | - - - | - - - | - - - | 47000 | 14.5 | 12.5 | 217164463 | All | USA,Canada
EL16KC1-048-230A** | LH41/61R*+TXV | EL297UH090XV48C | R-454B | - - - | - - - | - - - | 47000 | 14.5 | 12 | 217164467 | All | USA,Canada
EL16KC1-048-230A** | LH41/61R*+TXV | EL297UH090XV60C | R-454B | - - - | - - - | - - - | 47000 | 14.5 | 12 | 217164471 | All | USA,Canada
EL16KC1-048-230A** | LH41/61R*+TXV | EL297UH110XE60C | R-454B | - - - | - - - | - - - | 48000 | 14.5 | 12.5 | 217164475 | All | USA,Canada
EL16KC1-048-230A** | LH41/61R*+TXV | EL297UH110XV48C | R-454B | - - - | - - - | - - - | 46000 | 14.5 | 12.5 | 217164479 | All | USA,Canada
EL16KC1-048-230A** | LH41/61R*+TXV | EL297UH110XV60C | R-454B | - - - | - - - | - - - | 47000 | 14.5 | 12.5 | 217164483 | All | USA,Canada
EL16KC1-048-230A** | LH41/61R*+TXV | EL297UH135XE60D | R-454B | - - - | - - - | - - - | 47500 | 14.5 | 12 | 217164487 | All | USA,Canada
EL16KC1-048-230A** | LH41/61R*+TXV | EL297UH135XV60D | R-454B | - - - | - - - | - - - | 47500 | 14.5 | 12 | 217164491 | All | USA,Canada
EL16KC1-048-230A** | LH41/61R*+TXV | ML296UH090XV48C | R-454B | - - - | - - - | - - - | 48000 | 14.5 | 12.5 | 217164495 | All | USA,Canada
EL16KC1-048-230A** | LH41/61R*+TXV | ML296UH110XV60C | R-454B | - - - | - - - | - - - | 48500 | 14.5 | 12.5 | 217164499 | All | USA,Canada
EL16KC1-048-230A** | LH41/61R*+TXV | SL280UH080NV60C | R-454B | - - - | - - - | - - - | 48000 | 14.5 | 12.5 | 217164504 | All | USA
EL16KC1-048-230A** | LH41/61R*+TXV | SL280UH090V60C | R-454B | - - - | - - - | - - - | 48000 | 14.5 | 12.5 | 217164509 | All | USA
EL16KC1-048-230A** | LH41/61R*+TXV | SL280UH090XV60C | R-454B | - - - | - - - | - - - | 48000 | 14.5 | 12.5 | 217164514 | All | USA
EL16KC1-048-230A** | LH41/61R*+TXV | SL280UH100NV60C | R-454B | - - - | - - - | - - - | 48000 | 14.5 | 12.5 | 217164518 | All | USA
EL16KC1-048-230A** | LH41/61R*+TXV | SL280UH110V60C | R-454B | - - - | - - - | - - - | 48000 | 14.5 | 12.5 | 217164522 | All | USA
EL16KC1-048-230A** | LH41/61R*+TXV | SL280UH110XV60C | R-454B | - - - | - - - | - - - | 48000 | 14.5 | 12.5 | 217164526 | All | USA
EL16KC1-048-230A** | LH41/61R*+TXV | SL280UH135V60D | R-454B | - - - | - - - | - - - | 47500 | 14.5 | 12 | 217164530 | All | USA
EL16KC1-048-230A** | LH41/61R*+TXV+LEFE5* | - - - | R-454B | - - - | - - - | - - - | 48000 | 14.5 | 12 | 217285865 | All | USA,Canada
EL16KC1-048-230A** | LH42/49F*+TXV | EL280UH090E48B | R-454B | - - - | - - - | - - - | 47500 | 14 | 12 | 215856927 | All | USA
EL16KC1-048-230A** | LH42/49F*+TXV | EL280UH090XE48B | R-454B | - - - | - - - | - - - | 47500 | 14 | 12 | 215856935 | All | USA
EL16KC1-048-230A** | LH42/49F*+TXV | ML180UH070V48B | R-454B | - - - | - - - | - - - | 48000 | 14.5 | 12.5 | 215857069 | All | USA
EL16KC1-048-230A** | LH42/49F*+TXV | ML180UH090E48B | R-454B | - - - | - - - | - - - | 47500 | 14.5 | 12 | 215857077 | All | USA
EL16KC1-048-230A** | LH42/49F*+TXV | ML180UH090V48B | R-454B | - - - | - - - | - - - | 47500 | 14 | 12 | 215857097 | All | USA
EL16KC1-048-230A** | LH42/49F*+TXV | ML180UH090XE48B | R-454B | - - - | - - - | - - - | 45500 | 14.5 | 12 | 215857105 | All | USA
EL16KC1-048-230A** | LH42/49F*+TXV | SL280UH080NV48B | R-454B | - - - | - - - | - - - | 47500 | 14 | 12 | 215857258 | All | USA
EL16KC1-048-230A** | LH42/49F*+TXV | SL280UH090V48B | R-454B | - - - | - - - | - - - | 47000 | 14 | 12 | 215857282 | All | USA
EL16KC1-048-230A** | LH42/49F*+TXV | SL280UH090XV48B | R-454B | - - - | - - - | - - - | 47500 | 14 | 12 | 215857306 | All | USA
EL16KC1-048-230A** | LH42/49X*+TXV | EL180UH100NE60C | R-454B | - - - | - - - | - - - | 47500 | 14 | 11.5 | 217230122 | All | USA
EL16KC1-048-230A** | LH42/49X*+TXV | EL280UH090E48B | R-454B | - - - | - - - | - - - | 47500 | 14 | 12 | 215856926 | All | USA
EL16KC1-048-230A** | LH42/49X*+TXV | EL280UH090XE48B | R-454B | - - - | - - - | - - - | 47500 | 14 | 12 | 215856934 | All | USA
EL16KC1-048-230A** | LH42/49X*+TXV | EL297UH090XE48C | R-454B | - - - | - - - | - - - | 45500 | 14.5 | 12 | 217160533 | All | USA,Canada
EL16KC1-048-230A** | LH42/49X*+TXV | EL297UH090XV48C | R-454B | - - - | - - - | - - - | 46500 | 14 | 12 | 217160539 | All | USA,Canada
EL16KC1-048-230A** | LH42/49X*+TXV | EL297UH090XV60C | R-454B | - - - | - - - | - - - | 46500 | 14 | 12 | 217160545 | All | USA,Canada
EL16KC1-048-230A** | LH42/49X*+TXV | EL297UH110XE60C | R-454B | - - - | - - - | - - - | 45500 | 14.5 | 12 | 217160551 | All | USA,Canada
EL16KC1-048-230A** | LH42/49X*+TXV | EL297UH110XV48C | R-454B | - - - | - - - | - - - | 46500 | 14 | 12 | 217160557 | All | USA,Canada
EL16KC1-048-230A** | LH42/49X*+TXV | EL297UH110XV60C | R-454B | - - - | - - - | - - - | 47500 | 14 | 12 | 217160563 | All | USA,Canada
EL16KC1-048-230A** | LH42/49X*+TXV | EL297UH135XE60D | R-454B | - - - | - - - | - - - | 46500 | 14 | 12 | 217160570 | All | USA,Canada
EL16KC1-048-230A** | LH42/49X*+TXV | EL297UH135XV60D | R-454B | - - - | - - - | - - - | 46500 | 14 | 12 | 217160585 | All | USA,Canada
EL16KC1-048-230A** | LH42/49X*+TXV | ML180UH070V48B | R-454B | - - - | - - - | - - - | 48000 | 14.5 | 12.5 | 215857068 | All | USA
EL16KC1-048-230A** | LH42/49X*+TXV | ML180UH090E48B | R-454B | - - - | - - - | - - - | 47500 | 14.5 | 12 | 215857076 | All | USA
EL16KC1-048-230A** | LH42/49X*+TXV | ML180UH090V48B | R-454B | - - - | - - - | - - - | 47500 | 14 | 12 | 215857096 | All | USA
EL16KC1-048-230A** | LH42/49X*+TXV | ML180UH090XE48B | R-454B | - - - | - - - | - - - | 45500 | 14.5 | 12 | 215857104 | All | USA
EL16KC1-048-230A** | LH42/49X*+TXV | ML196UH070XE48B | R-454B | - - - | - - - | - - - | 47000 | 13.8 | 11.5 | 218383226 | All | USA,Canada
EL16KC1-048-230A** | LH42/49X*+TXV | ML296UH090XV48C | R-454B | - - - | - - - | - - - | 48000 | 14 | 12 | 217160600 | All | USA,Canada
EL16KC1-048-230A** | LH42/49X*+TXV | ML296UH110XV60C | R-454B | - - - | - - - | - - - | 47000 | 14.5 | 12 | 217160619 | All | USA,Canada
EL16KC1-048-230A** | LH42/49X*+TXV | SL280UH080NV48B | R-454B | - - - | - - - | - - - | 47500 | 14 | 12 | 215857257 | All | USA
EL16KC1-048-230A** | LH42/49X*+TXV | SL280UH080NV60C | R-454B | - - - | - - - | - - - | 47500 | 14.5 | 12 | 217160637 | All | USA
EL16KC1-048-230A** | LH42/49X*+TXV | SL280UH090V48B | R-454B | - - - | - - - | - - - | 47000 | 14 | 12 | 215857281 | All | USA
EL16KC1-048-230A** | LH42/49X*+TXV | SL280UH090V60C | R-454B | - - - | - - - | - - - | 46500 | 14.5 | 12 | 217160644 | All | USA
EL16KC1-048-230A** | LH42/49X*+TXV | SL280UH090XV48B | R-454B | - - - | - - - | - - - | 47500 | 14 | 12 | 215857305 | All | USA
EL16KC1-048-230A** | LH42/49X*+TXV | SL280UH090XV60C | R-454B | - - - | - - - | - - - | 46500 | 14.5 | 12 | 217160651 | All | USA
EL16KC1-048-230A** | LH42/49X*+TXV | SL280UH100NV60C | R-454B | - - - | - - - | - - - | 47500 | 14.5 | 12 | 217160658 | All | USA
EL16KC1-048-230A** | LH42/49X*+TXV | SL280UH110V60C | R-454B | - - - | - - - | - - - | 45500 | 14.5 | 12 | 217160665 | All | USA
EL16KC1-048-230A** | LH42/49X*+TXV | SL280UH110XV60C | R-454B | - - - | - - - | - - - | 45500 | 14.5 | 12 | 217160672 | All | USA
EL16KC1-048-230A** | LH42/49X*+TXV | SL280UH135V60D | R-454B | - - - | - - - | - - - | 46000 | 14 | 12 | 217160680 | All | USA
EL16KC1-048-230A** | LH42/49X*+TXV+LEFE4B* | - - - | R-454B | - - - | - - - | - - - | 46500 | 14.5 | 12 | 217285857 | All | USA,Canada
EL16KC1-048-230A** | LH42/60D*+TXV | EL180UH100NE60C | R-454B | - - - | - - - | - - - | 48000 | 14 | 12 | 215856890 | All | USA
EL16KC1-048-230A** | LH42/60D*+TXV | EL196UH090XE48C | R-454B | - - - | - - - | - - - | 44500 | 14.3 | 12 | 215856903 | All | USA,Canada
EL16KC1-048-230A** | LH42/60D*+TXV | EL196UH110XE60C | R-454B | - - - | - - - | - - - | 46000 | 14.5 | 12 | 215856915 | All | USA,Canada
EL16KC1-048-230A** | LH42/60D*+TXV | EL280UH110E48C | R-454B | - - - | - - - | - - - | 48000 | 14.5 | 12 | 215856943 | All | USA
EL16KC1-048-230A** | LH42/60D*+TXV | EL280UH110E60C | R-454B | - - - | - - - | - - - | 46500 | 14.5 | 12.5 | 215856955 | All | USA
EL16KC1-048-230A** | LH42/60D*+TXV | EL280UH110XE60C | R-454B | - - - | - - - | - - - | 46500 | 14.5 | 12.5 | 215856967 | All | USA
EL16KC1-048-230A** | LH42/60D*+TXV | EL297UH090XE48C | R-454B | - - - | - - - | - - - | 46000 | 14.5 | 12 | 215856979 | All | USA,Canada
EL16KC1-048-230A** | LH42/60D*+TXV | EL297UH090XV48C | R-454B | - - - | - - - | - - - | 47000 | 14 | 12 | 215856991 | All | USA,Canada
EL16KC1-048-230A** | LH42/60D*+TXV | EL297UH090XV60C | R-454B | - - - | - - - | - - - | 47000 | 14 | 12 | 215857003 | All | USA,Canada
EL16KC1-048-230A** | LH42/60D*+TXV | EL297UH110XE60C | R-454B | - - - | - - - | - - - | 46000 | 14.5 | 12 | 215857015 | All | USA,Canada
EL16KC1-048-230A** | LH42/60D*+TXV | EL297UH110XV48C | R-454B | - - - | - - - | - - - | 47000 | 14 | 12 | 215857027 | All | USA,Canada
EL16KC1-048-230A** | LH42/60D*+TXV | EL297UH110XV60C | R-454B | - - - | - - - | - - - | 48000 | 14 | 12 | 215857039 | All | USA,Canada
EL16KC1-048-230A** | LH42/60D*+TXV | ML180UH090E60C | R-454B | - - - | - - - | - - - | 46000 | 15 | 12 | 215857085 | All | USA
EL16KC1-048-230A** | LH42/60D*+TXV | ML180UH110E60C | R-454B | - - - | - - - | - - - | 48000 | 14.5 | 12 | 215857113 | All | USA
EL16KC1-048-230A** | LH42/60D*+TXV | ML180UH110V60C | R-454B | - - - | - - - | - - - | 48000 | 14.5 | 12.5 | 215857125 | All | USA
EL16KC1-048-230A** | LH42/60D*+TXV | ML180UH110XE60C | R-454B | - - - | - - - | - - - | 48000 | 14.5 | 12 | 215857137 | All | USA
EL16KC1-048-230A** | LH42/60D*+TXV | ML193UH090XE48C | R-454B | - - - | - - - | - - - | 44500 | 14.3 | 12 | 215857159 | All | USA
EL16KC1-048-230A** | LH42/60D*+TXV | ML193UH110XE48C | R-454B | - - - | - - - | - - - | 46000 | 14.5 | 12 | 215857173 | All | USA
EL16KC1-048-230A** | LH42/60D*+TXV | ML193UH110XE60C | R-454B | - - - | - - - | - - - | 46000 | 14.5 | 12 | 215857187 | All | USA
EL16KC1-048-230A** | LH42/60D*+TXV | ML196UH090XE48C | R-454B | - - - | - - - | - - - | 44500 | 14.3 | 12 | 215857207 | All | USA,Canada
EL16KC1-048-230A** | LH42/60D*+TXV | ML196UH090XE60C | R-454B | - - - | - - - | - - - | 47500 | 14.5 | 12 | 215857221 | All | USA,Canada
EL16KC1-048-230A** | LH42/60D*+TXV | ML196UH110XE60C | R-454B | - - - | - - - | - - - | 46000 | 14.5 | 12 | 215857235 | All | USA,Canada
EL16KC1-048-230A** | LH42/60D*+TXV | SL280UH080NV60C | R-454B | - - - | - - - | - - - | 48000 | 14.5 | 12 | 215857268 | All | USA
EL16KC1-048-230A** | LH42/60D*+TXV | SL280UH090V60C | R-454B | - - - | - - - | - - - | 47000 | 14.5 | 12 | 215857292 | All | USA
EL16KC1-048-230A** | LH42/60D*+TXV | SL280UH090XV60C | R-454B | - - - | - - - | - - - | 47000 | 14.5 | 12 | 215857316 | All | USA
EL16KC1-048-230A** | LH42/60D*+TXV | SL280UH100NV60C | R-454B | - - - | - - - | - - - | 48000 | 14.5 | 12 | 215857330 | All | USA
EL16KC1-048-230A** | LH42/60D*+TXV | SL280UH110V60C | R-454B | - - - | - - - | - - - | 46000 | 14.5 | 12 | 215857344 | All | USA
EL16KC1-048-230A** | LH42/60D*+TXV | SL280UH110XV60C | R-454B | - - - | - - - | - - - | 46000 | 14.5 | 12 | 215857358 | All | USA
EL16KC1-048-230A** | LH42/60D*+TXV | SLP99UH090XV48C | R-454B | - - - | - - - | - - - | 48000 | 14 | 12 | 215857381 | All | USA,Canada
EL16KC1-048-230A** | LH42/60D*+TXV | SLP99UH090XV60C | R-454B | - - - | - - - | - - - | 48000 | 14 | 12 | 215857395 | All | USA,Canada
EL16KC1-048-230A** | LH42/60D*+TXV | SLP99UH110XV60C | R-454B | - - - | - - - | - - - | 47000 | 14 | 12 | 215857409 | All | USA,Canada
EL16KC1-048-230A** | LH42/60R*+TXV | EL180UH100NE60C | R-454B | - - - | - - - | - - - | 48000 | 14 | 12 | 215856889 | All | USA
EL16KC1-048-230A** | LH42/60R*+TXV | EL195UH100NE60C | R-454B | - - - | - - - | - - - | 47000 | 13.8 | 11.5 | 217561830 | All | USA,Canada
EL16KC1-048-230A** | LH42/60R*+TXV | EL196UH090XE48C | R-454B | - - - | - - - | - - - | 44500 | 14.3 | 12 | 215856902 | All | USA,Canada
EL16KC1-048-230A** | LH42/60R*+TXV | EL196UH110XE60C | R-454B | - - - | - - - | - - - | 46000 | 14.5 | 12 | 215856914 | All | USA,Canada
EL16KC1-048-230A** | LH42/60R*+TXV | EL280UH110E48C | R-454B | - - - | - - - | - - - | 48000 | 14.5 | 12 | 215856942 | All | USA
EL16KC1-048-230A** | LH42/60R*+TXV | EL280UH110E60C | R-454B | - - - | - - - | - - - | 46500 | 14.5 | 12.5 | 215856954 | All | USA
EL16KC1-048-230A** | LH42/60R*+TXV | EL280UH110XE60C | R-454B | - - - | - - - | - - - | 46500 | 14.5 | 12.5 | 215856966 | All | USA
EL16KC1-048-230A** | LH42/60R*+TXV | EL297UH090XE48C | R-454B | - - - | - - - | - - - | 46000 | 14.5 | 12 | 215856978 | All | USA,Canada
EL16KC1-048-230A** | LH42/60R*+TXV | EL297UH090XV48C | R-454B | - - - | - - - | - - - | 47000 | 14 | 12 | 215856990 | All | USA,Canada
EL16KC1-048-230A** | LH42/60R*+TXV | EL297UH090XV60C | R-454B | - - - | - - - | - - - | 47000 | 14 | 12 | 215857002 | All | USA,Canada
EL16KC1-048-230A** | LH42/60R*+TXV | EL297UH110XE60C | R-454B | - - - | - - - | - - - | 46000 | 14.5 | 12 | 215857014 | All | USA,Canada
EL16KC1-048-230A** | LH42/60R*+TXV | EL297UH110XV48C | R-454B | - - - | - - - | - - - | 47000 | 14 | 12 | 215857026 | All | USA,Canada
EL16KC1-048-230A** | LH42/60R*+TXV | EL297UH110XV60C | R-454B | - - - | - - - | - - - | 48000 | 14 | 12 | 215857038 | All | USA,Canada
EL16KC1-048-230A** | LH42/60R*+TXV | EL297UH135XE60D | R-454B | - - - | - - - | - - - | 46500 | 14 | 12 | 217160572 | All | USA,Canada
EL16KC1-048-230A** | LH42/60R*+TXV | EL297UH135XV60D | R-454B | - - - | - - - | - - - | 46500 | 14 | 12 | 217160587 | All | USA,Canada
EL16KC1-048-230A** | LH42/60R*+TXV | ML180UH090E60C | R-454B | - - - | - - - | - - - | 46000 | 15 | 12 | 215857084 | All | USA
EL16KC1-048-230A** | LH42/60R*+TXV | ML180UH090XE48B | R-454B | - - - | - - - | - - - | 46000 | 14.5 | 12 | 216703267 | All | USA
EL16KC1-048-230A** | LH42/60R*+TXV | ML180UH110E60C | R-454B | - - - | - - - | - - - | 48000 | 14.5 | 12 | 215857112 | All | USA
EL16KC1-048-230A** | LH42/60R*+TXV | ML180UH110V60C | R-454B | - - - | - - - | - - - | 48000 | 14.5 | 12.5 | 215857124 | All | USA
EL16KC1-048-230A** | LH42/60R*+TXV | ML180UH110XE60C | R-454B | - - - | - - - | - - - | 48000 | 14.5 | 12 | 215857136 | All | USA
EL16KC1-048-230A** | LH42/60R*+TXV | ML193UH090XE48C | R-454B | - - - | - - - | - - - | 44500 | 14.3 | 12 | 215857158 | All | USA
EL16KC1-048-230A** | LH42/60R*+TXV | ML193UH110XE48C | R-454B | - - - | - - - | - - - | 46000 | 14.5 | 12 | 215857172 | All | USA
EL16KC1-048-230A** | LH42/60R*+TXV | ML193UH110XE60C | R-454B | - - - | - - - | - - - | 46000 | 14.5 | 12 | 215857186 | All | USA
EL16KC1-048-230A** | LH42/60R*+TXV | ML196UH090XE48C | R-454B | - - - | - - - | - - - | 44500 | 14.3 | 12 | 215857206 | All | USA,Canada
EL16KC1-048-230A** | LH42/60R*+TXV | ML196UH090XE60C | R-454B | - - - | - - - | - - - | 47500 | 14.5 | 12 | 215857220 | All | USA,Canada
EL16KC1-048-230A** | LH42/60R*+TXV | ML196UH110XE60C | R-454B | - - - | - - - | - - - | 46000 | 14.5 | 12 | 215857234 | All | USA,Canada
EL16KC1-048-230A** | LH42/60R*+TXV | ML296UH090XV48C | R-454B | - - - | - - - | - - - | 48000 | 14 | 12 | 217160602 | All | USA,Canada
EL16KC1-048-230A** | LH42/60R*+TXV | ML296UH110XV60C | R-454B | - - - | - - - | - - - | 47500 | 14.5 | 12 | 217160621 | All | USA,Canada
EL16KC1-048-230A** | LH42/60R*+TXV | SL280UH080NV60C | R-454B | - - - | - - - | - - - | 48000 | 14.5 | 12 | 215857267 | All | USA
EL16KC1-048-230A** | LH42/60R*+TXV | SL280UH090V60C | R-454B | - - - | - - - | - - - | 47000 | 14.5 | 12 | 215857291 | All | USA
EL16KC1-048-230A** | LH42/60R*+TXV | SL280UH090XV60C | R-454B | - - - | - - - | - - - | 47000 | 14.5 | 12 | 215857315 | All | USA
EL16KC1-048-230A** | LH42/60R*+TXV | SL280UH100NV60C | R-454B | - - - | - - - | - - - | 48000 | 14.5 | 12 | 215857329 | All | USA
EL16KC1-048-230A** | LH42/60R*+TXV | SL280UH110V60C | R-454B | - - - | - - - | - - - | 46000 | 14.5 | 12 | 215857343 | All | USA
EL16KC1-048-230A** | LH42/60R*+TXV | SL280UH110XV60C | R-454B | - - - | - - - | - - - | 46000 | 14.5 | 12 | 215857357 | All | USA
EL16KC1-048-230A** | LH42/60R*+TXV | SL280UH135V60D | R-454B | - - - | - - - | - - - | 46500 | 14 | 12 | 217160682 | All | USA
EL16KC1-048-230A** | LH42/60R*+TXV | SLP99UH090XV48C | R-454B | - - - | - - - | - - - | 48000 | 14 | 12 | 215857380 | All | USA,Canada
EL16KC1-048-230A** | LH42/60R*+TXV | SLP99UH090XV60C | R-454B | - - - | - - - | - - - | 48000 | 14 | 12 | 215857394 | All | USA,Canada
EL16KC1-048-230A** | LH42/60R*+TXV | SLP99UH110XV60C | R-454B | - - - | - - - | - - - | 47000 | 14 | 12 | 215857408 | All | USA,Canada
EL16KC1-048-230A** | LH42/60R*+TXV+LEFE5* | - - - | R-454B | - - - | - - - | - - - | 47000 | 14.5 | 12 | 217285860 | All | USA,Canada
EL16KC1-048-230A** | LH42/62E*+TXV | EL180UH100NE60C | R-454B | - - - | - - - | - - - | 48000 | 14.5 | 12.5 | 215856901 | All | USA
EL16KC1-048-230A** | LH42/62E*+TXV | EL196UH090XE48C | R-454B | - - - | - - - | - - - | 45500 | 14.5 | 13 | 215856913 | All | USA,Canada
EL16KC1-048-230A** | LH42/62E*+TXV | EL196UH110XE60C | R-454B | - - - | - - - | - - - | 48000 | 15.2 | 13 | 215856925 | All | USA,Canada
EL16KC1-048-230A** | LH42/62E*+TXV | EL280UH110E48C | R-454B | - - - | - - - | - - - | 48000 | 15.2 | 13 | 215856953 | All | USA
EL16KC1-048-230A** | LH42/62E*+TXV | EL280UH110E60C | R-454B | - - - | - - - | - - - | 48000 | 15.2 | 13 | 215856965 | All | USA
EL16KC1-048-230A** | LH42/62E*+TXV | EL280UH110XE60C | R-454B | - - - | - - - | - - - | 48000 | 15.2 | 13 | 215856977 | All | USA
EL16KC1-048-230A** | LH42/62E*+TXV | EL297UH090XE48C | R-454B | - - - | - - - | - - - | 48000 | 15.2 | 12.5 | 215856989 | All | USA,Canada
EL16KC1-048-230A** | LH42/62E*+TXV | EL297UH090XV48C | R-454B | - - - | - - - | - - - | 48000 | 14.5 | 12.5 | 215857001 | All | USA,Canada
EL16KC1-048-230A** | LH42/62E*+TXV | EL297UH090XV60C | R-454B | - - - | - - - | - - - | 48000 | 14.5 | 12.5 | 215857013 | All | USA,Canada
EL16KC1-048-230A** | LH42/62E*+TXV | EL297UH110XE60C | R-454B | - - - | - - - | - - - | 48000 | 15.2 | 12.5 | 215857025 | All | USA,Canada
EL16KC1-048-230A** | LH42/62E*+TXV | EL297UH110XV48C | R-454B | - - - | - - - | - - - | 46000 | 14.5 | 13 | 215857037 | All | USA,Canada
EL16KC1-048-230A** | LH42/62E*+TXV | EL297UH110XV60C | R-454B | - - - | - - - | - - - | 47000 | 14.5 | 13 | 215857049 | All | USA,Canada
EL16KC1-048-230A** | LH42/62E*+TXV | ML180UH090E60C | R-454B | - - - | - - - | - - - | 48000 | 15.2 | 13 | 215857095 | All | USA
EL16KC1-048-230A** | LH42/62E*+TXV | ML180UH090XE48B | R-454B | - - - | - - - | - - - | 46000 | 15 | 13 | 216703274 | All | USA
EL16KC1-048-230A** | LH42/62E*+TXV | ML180UH110E60C | R-454B | - - - | - - - | - - - | 48000 | 15.2 | 13 | 215857123 | All | USA
EL16KC1-048-230A** | LH42/62E*+TXV | ML180UH110V60C | R-454B | - - - | - - - | - - - | 48000 | 15.2 | 13 | 215857135 | All | USA
EL16KC1-048-230A** | LH42/62E*+TXV | ML180UH110XE60C | R-454B | - - - | - - - | - - - | 48000 | 15.2 | 13 | 215857147 | All | USA
EL16KC1-048-230A** | LH42/62E*+TXV | ML193UH090XE48C | R-454B | - - - | - - - | - - - | 46000 | 14.5 | 13 | 215857170 | All | USA
EL16KC1-048-230A** | LH42/62E*+TXV | ML193UH110XE48C | R-454B | - - - | - - - | - - - | 48000 | 15.2 | 13 | 215857184 | All | USA
EL16KC1-048-230A** | LH42/62E*+TXV | ML193UH110XE60C | R-454B | - - - | - - - | - - - | 48000 | 15.2 | 12.5 | 215857198 | All | USA
EL16KC1-048-230A** | LH42/62E*+TXV | ML196UH090XE48C | R-454B | - - - | - - - | - - - | 48000 | 14.5 | 13 | 215857218 | All | USA,Canada
EL16KC1-048-230A** | LH42/62E*+TXV | ML196UH090XE60C | R-454B | - - - | - - - | - - - | 47500 | 15 | 13 | 215857232 | All | USA,Canada
EL16KC1-048-230A** | LH42/62E*+TXV | ML196UH110XE60C | R-454B | - - - | - - - | - - - | 48000 | 15.2 | 13 | 215857246 | All | USA,Canada
EL16KC1-048-230A** | LH42/62E*+TXV | SL280UH080NV60C | R-454B | - - - | - - - | - - - | 48000 | 15.2 | 13 | 215857279 | All | USA
EL16KC1-048-230A** | LH42/62E*+TXV | SL280UH090V60C | R-454B | - - - | - - - | - - - | 48000 | 15.2 | 13 | 215857303 | All | USA
EL16KC1-048-230A** | LH42/62E*+TXV | SL280UH090XV60C | R-454B | - - - | - - - | - - - | 48000 | 15.2 | 13 | 215857327 | All | USA
EL16KC1-048-230A** | LH42/62E*+TXV | SL280UH100NV60C | R-454B | - - - | - - - | - - - | 48000 | 15.2 | 13 | 215857341 | All | USA
EL16KC1-048-230A** | LH42/62E*+TXV | SL280UH110V60C | R-454B | - - - | - - - | - - - | 48000 | 15.2 | 13 | 215857355 | All | USA
EL16KC1-048-230A** | LH42/62E*+TXV | SL280UH110XV60C | R-454B | - - - | - - - | - - - | 48000 | 15.2 | 13 | 215857369 | All | USA
EL16KC1-048-230A** | LH42/62E*+TXV | SLP99UH090XV48C | R-454B | - - - | - - - | - - - | 48000 | 14.5 | 12.5 | 215857392 | All | USA,Canada
EL16KC1-048-230A** | LH42/62E*+TXV | SLP99UH090XV60C | R-454B | - - - | - - - | - - - | 48000 | 14.5 | 12.5 | 215857406 | All | USA,Canada
EL16KC1-048-230A** | LH42/62E*+TXV | SLP99UH110XV60C | R-454B | - - - | - - - | - - - | 46500 | 14.5 | 13 | 215857420 | All | USA,Canada
EL16KC1-048-230A** | LH42/62E*+TXV+TD | - - - | R-454B | - - - | - - - | - - - | 47000 | 13.8 | 11.2 | 215862546 | All | USA,Canada
EL16KC1-048-230A** | LH42/62W*+TXV | EL180UH100NE60C | R-454B | - - - | - - - | - - - | 48000 | 14.5 | 12.5 | 215856899 | All | USA
EL16KC1-048-230A** | LH42/62W*+TXV | EL195UH100NE60C | R-454B | - - - | - - - | - - - | 47500 | 14 | 12 | 217561840 | All | USA,Canada
EL16KC1-048-230A** | LH42/62W*+TXV | EL196UH090XE48C | R-454B | - - - | - - - | - - - | 45500 | 14.5 | 13 | 215856912 | All | USA,Canada
EL16KC1-048-230A** | LH42/62W*+TXV | EL196UH110XE60C | R-454B | - - - | - - - | - - - | 48000 | 15.2 | 13 | 215856924 | All | USA,Canada
EL16KC1-048-230A** | LH42/62W*+TXV | EL280UH110E48C | R-454B | - - - | - - - | - - - | 48000 | 15.2 | 13 | 215856952 | All | USA
EL16KC1-048-230A** | LH42/62W*+TXV | EL280UH110E60C | R-454B | - - - | - - - | - - - | 48000 | 15.2 | 13 | 215856964 | All | USA
EL16KC1-048-230A** | LH42/62W*+TXV | EL280UH110XE60C | R-454B | - - - | - - - | - - - | 48000 | 15.2 | 13 | 215856976 | All | USA
EL16KC1-048-230A** | LH42/62W*+TXV | EL297UH090XE48C | R-454B | - - - | - - - | - - - | 48000 | 15.2 | 12.5 | 215856988 | All | USA,Canada
EL16KC1-048-230A** | LH42/62W*+TXV | EL297UH090XV48C | R-454B | - - - | - - - | - - - | 48000 | 14.5 | 12.5 | 215857000 | All | USA,Canada
EL16KC1-048-230A** | LH42/62W*+TXV | EL297UH090XV60C | R-454B | - - - | - - - | - - - | 48000 | 14.5 | 12.5 | 215857012 | All | USA,Canada
EL16KC1-048-230A** | LH42/62W*+TXV | EL297UH110XE60C | R-454B | - - - | - - - | - - - | 48000 | 15.2 | 12.5 | 215857024 | All | USA,Canada
EL16KC1-048-230A** | LH42/62W*+TXV | EL297UH110XV48C | R-454B | - - - | - - - | - - - | 46000 | 14.5 | 13 | 215857036 | All | USA,Canada
EL16KC1-048-230A** | LH42/62W*+TXV | EL297UH110XV60C | R-454B | - - - | - - - | - - - | 47000 | 14.5 | 13 | 215857048 | All | USA,Canada
EL16KC1-048-230A** | LH42/62W*+TXV | EL297UH135XE60D | R-454B | - - - | - - - | - - - | 48000 | 14.5 | 12.5 | 217160580 | All | USA,Canada
EL16KC1-048-230A** | LH42/62W*+TXV | EL297UH135XV60D | R-454B | - - - | - - - | - - - | 48000 | 14.5 | 12.5 | 217160595 | All | USA,Canada
EL16KC1-048-230A** | LH42/62W*+TXV | ML180UH090E60C | R-454B | - - - | - - - | - - - | 48000 | 15.2 | 13 | 215857094 | All | USA
EL16KC1-048-230A** | LH42/62W*+TXV | ML180UH090XE48B | R-454B | - - - | - - - | - - - | 46000 | 15 | 13 | 216703272 | All | USA
EL16KC1-048-230A** | LH42/62W*+TXV | ML180UH110E60C | R-454B | - - - | - - - | - - - | 48000 | 15.2 | 13 | 215857122 | All | USA
EL16KC1-048-230A** | LH42/62W*+TXV | ML180UH110V60C | R-454B | - - - | - - - | - - - | 48000 | 15.2 | 13 | 215857134 | All | USA
EL16KC1-048-230A** | LH42/62W*+TXV | ML180UH110XE60C | R-454B | - - - | - - - | - - - | 48000 | 15.2 | 13 | 215857146 | All | USA
EL16KC1-048-230A** | LH42/62W*+TXV | ML193UH090XE48C | R-454B | - - - | - - - | - - - | 46000 | 14.5 | 13 | 215857168 | All | USA
EL16KC1-048-230A** | LH42/62W*+TXV | ML193UH110XE48C | R-454B | - - - | - - - | - - - | 48000 | 15.2 | 13 | 215857182 | All | USA
EL16KC1-048-230A** | LH42/62W*+TXV | ML193UH110XE60C | R-454B | - - - | - - - | - - - | 48000 | 15.2 | 12.5 | 215857196 | All | USA
EL16KC1-048-230A** | LH42/62W*+TXV | ML196UH090XE48C | R-454B | - - - | - - - | - - - | 48000 | 14.5 | 13 | 215857216 | All | USA,Canada
EL16KC1-048-230A** | LH42/62W*+TXV | ML196UH090XE60C | R-454B | - - - | - - - | - - - | 47500 | 15 | 13 | 215857230 | All | USA,Canada
EL16KC1-048-230A** | LH42/62W*+TXV | ML196UH110XE60C | R-454B | - - - | - - - | - - - | 48000 | 15.2 | 13 | 215857244 | All | USA,Canada
EL16KC1-048-230A** | LH42/62W*+TXV | ML296UH090XV48C | R-454B | - - - | - - - | - - - | 48000 | 14.5 | 13 | 217160611 | All | USA,Canada
EL16KC1-048-230A** | LH42/62W*+TXV | ML296UH110XV60C | R-454B | - - - | - - - | - - - | 49000 | 15.2 | 12.5 | 217160630 | All | USA,Canada
EL16KC1-048-230A** | LH42/62W*+TXV | SL280UH080NV60C | R-454B | - - - | - - - | - - - | 48000 | 15.2 | 13 | 215857277 | All | USA
EL16KC1-048-230A** | LH42/62W*+TXV | SL280UH090V60C | R-454B | - - - | - - - | - - - | 48000 | 15.2 | 13 | 215857301 | All | USA
EL16KC1-048-230A** | LH42/62W*+TXV | SL280UH090XV60C | R-454B | - - - | - - - | - - - | 48000 | 15.2 | 13 | 215857325 | All | USA
EL16KC1-048-230A** | LH42/62W*+TXV | SL280UH100NV60C | R-454B | - - - | - - - | - - - | 48000 | 15.2 | 13 | 215857339 | All | USA
EL16KC1-048-230A** | LH42/62W*+TXV | SL280UH110V60C | R-454B | - - - | - - - | - - - | 48000 | 15.2 | 13 | 215857353 | All | USA
EL16KC1-048-230A** | LH42/62W*+TXV | SL280UH110XV60C | R-454B | - - - | - - - | - - - | 48000 | 15.2 | 13 | 215857367 | All | USA
EL16KC1-048-230A** | LH42/62W*+TXV | SL280UH135V60D | R-454B | - - - | - - - | - - - | 47000 | 14.5 | 13 | 217160690 | All | USA
EL16KC1-048-230A** | LH42/62W*+TXV | SLP99UH090XV48C | R-454B | - - - | - - - | - - - | 48000 | 14.5 | 12.5 | 215857390 | All | USA,Canada
EL16KC1-048-230A** | LH42/62W*+TXV | SLP99UH090XV60C | R-454B | - - - | - - - | - - - | 48000 | 14.5 | 12.5 | 215857404 | All | USA,Canada
EL16KC1-048-230A** | LH42/62W*+TXV | SLP99UH110XV60C | R-454B | - - - | - - - | - - - | 46500 | 14.5 | 13 | 215857418 | All | USA,Canada
EL16KC1-048-230A** | LH42/62W*+TXV+LEFE5* | - - - | R-454B | - - - | - - - | - - - | 48000 | 15.2 | 12.5 | 217285367 | All | USA,Canada
EL16KC1-048-230A** | LH42/62W*+TXV+TD | - - - | R-454B | - - - | - - - | - - - | 47000 | 13.8 | 11.2 | 215862544 | All | USA,Canada
EL16KC1-048-230A** | LH48/60E*+TXV | EL297UH135XE60D | R-454B | - - - | - - - | - - - | 48000 | 14.5 | 12.5 | 215857052 | All | USA,Canada
EL16KC1-048-230A** | LH48/60E*+TXV | EL297UH135XV60D | R-454B | - - - | - - - | - - - | 48000 | 15 | 12.5 | 215857061 | All | USA,Canada
EL16KC1-048-230A** | LH48/60E*+TXV | ML180UH135E60D | R-454B | - - - | - - - | - - - | 48000 | 15 | 12.5 | 215857150 | All | USA
EL16KC1-048-230A** | LH48/60E*+TXV | ML196UH135XE60D | R-454B | - - - | - - - | - - - | 48000 | 15 | 12.5 | 215857249 | All | USA,Canada
EL16KC1-048-230A** | LH48/60E*+TXV | SL280UH135V60D | R-454B | - - - | - - - | - - - | 47000 | 14.5 | 13 | 215857372 | All | USA
EL16KC1-048-230A** | LH48/60E*+TXV | SLP99UH135XV60D | R-454B | - - - | - - - | - - - | 48000 | 15 | 12.5 | 215857423 | All | USA,Canada
EL16KC1-048-230A** | LH48/60E*+TXV+TD | - - - | R-454B | - - - | - - - | - - - | 47000 | 13.8 | 11.2 | 215862547 | All | USA,Canada
EL16KC1-048-230A** | LH48/60X*+TXV | EL180UH100NE60C | R-454B | - - - | - - - | - - - | 48000 | 14.5 | 12 | 217230123 | All | USA
EL16KC1-048-230A** | LH48/60X*+TXV | EL195UH100NE60C | R-454B | - - - | - - - | - - - | 47500 | 14 | 12 | 217561833 | All | USA,Canada
EL16KC1-048-230A** | LH48/60X*+TXV | EL297UH090XE48C | R-454B | - - - | - - - | - - - | 47500 | 15 | 12.5 | 217164462 | All | USA,Canada
EL16KC1-048-230A** | LH48/60X*+TXV | EL297UH090XV48C | R-454B | - - - | - - - | - - - | 47500 | 14.5 | 12 | 217164466 | All | USA,Canada
EL16KC1-048-230A** | LH48/60X*+TXV | EL297UH090XV60C | R-454B | - - - | - - - | - - - | 46500 | 14.5 | 12.5 | 217164470 | All | USA,Canada
EL16KC1-048-230A** | LH48/60X*+TXV | EL297UH110XE60C | R-454B | - - - | - - - | - - - | 47500 | 15 | 12.5 | 217164474 | All | USA,Canada
EL16KC1-048-230A** | LH48/60X*+TXV | EL297UH110XV48C | R-454B | - - - | - - - | - - - | 46500 | 14.5 | 12.5 | 217164478 | All | USA,Canada
EL16KC1-048-230A** | LH48/60X*+TXV | EL297UH110XV60C | R-454B | - - - | - - - | - - - | 48000 | 14.5 | 12.5 | 217164482 | All | USA,Canada
EL16KC1-048-230A** | LH48/60X*+TXV | EL297UH135XE60D | R-454B | - - - | - - - | - - - | 48000 | 14.5 | 12 | 217164486 | All | USA,Canada
EL16KC1-048-230A** | LH48/60X*+TXV | EL297UH135XV60D | R-454B | - - - | - - - | - - - | 48000 | 14.5 | 12 | 217164490 | All | USA,Canada
EL16KC1-048-230A** | LH48/60X*+TXV | ML296UH090XV48C | R-454B | - - - | - - - | - - - | 48000 | 14.5 | 12.5 | 217164494 | All | USA,Canada
EL16KC1-048-230A** | LH48/60X*+TXV | ML296UH110XV60C | R-454B | - - - | - - - | - - - | 48500 | 15 | 12.5 | 217164498 | All | USA,Canada
EL16KC1-048-230A** | LH48/60X*+TXV | SL280UH080NV60C | R-454B | - - - | - - - | - - - | 47500 | 15 | 12.5 | 217164503 | All | USA
EL16KC1-048-230A** | LH48/60X*+TXV | SL280UH090V60C | R-454B | - - - | - - - | - - - | 47500 | 15 | 12.5 | 217164508 | All | USA
EL16KC1-048-230A** | LH48/60X*+TXV | SL280UH090XV60C | R-454B | - - - | - - - | - - - | 47500 | 15 | 12.5 | 217164513 | All | USA
EL16KC1-048-230A** | LH48/60X*+TXV | SL280UH100NV60C | R-454B | - - - | - - - | - - - | 47500 | 15 | 12.5 | 217164517 | All | USA
EL16KC1-048-230A** | LH48/60X*+TXV | SL280UH110V60C | R-454B | - - - | - - - | - - - | 47500 | 15 | 12.5 | 217164521 | All | USA
EL16KC1-048-230A** | LH48/60X*+TXV | SL280UH110XV60C | R-454B | - - - | - - - | - - - | 47500 | 15 | 12.5 | 217164525 | All | USA
EL16KC1-048-230A** | LH48/60X*+TXV | SL280UH135V60D | R-454B | - - - | - - - | - - - | 47000 | 14.5 | 12.5 | 217164529 | All | USA
EL16KC1-048-230A** | LH48/60X*+TXV+LEFE5* | - - - | R-454B | - - - | - - - | - - - | 48000 | 14.5 | 12 | 217285862 | All | USA,Canada
EL16KC1-048-230A** | LH49/61W*+TXV | EL180UH100NE60C | R-454B | - - - | - - - | - - - | 48000 | 15 | 12.5 | 215890442 | All | USA
EL16KC1-048-230A** | LH49/61W*+TXV | EL195UH100NE60C | R-454B | - - - | - - - | - - - | 47500 | 14 | 12 | 217561839 | All | USA,Canada
EL16KC1-048-230A** | LH49/61W*+TXV | EL196UH090XE48C | R-454B | - - - | - - - | - - - | 48000 | 15 | 12.5 | 215890448 | All | USA,Canada
EL16KC1-048-230A** | LH49/61W*+TXV | EL196UH110XE60C | R-454B | - - - | - - - | - - - | 48000 | 15.2 | 13 | 215890454 | All | USA,Canada
EL16KC1-048-230A** | LH49/61W*+TXV | EL280UH110E48C | R-454B | - - - | - - - | - - - | 48000 | 15.2 | 13 | 215890470 | All | USA
EL16KC1-048-230A** | LH49/61W*+TXV | EL280UH110E60C | R-454B | - - - | - - - | - - - | 46500 | 15.2 | 13.5 | 215890476 | All | USA
EL16KC1-048-230A** | LH49/61W*+TXV | EL280UH110XE60C | R-454B | - - - | - - - | - - - | 46500 | 15.2 | 13.5 | 215890482 | All | USA
EL16KC1-048-230A** | LH49/61W*+TXV | EL297UH090XE48C | R-454B | - - - | - - - | - - - | 48000 | 15.2 | 13 | 215890488 | All | USA,Canada
EL16KC1-048-230A** | LH49/61W*+TXV | EL297UH090XV48C | R-454B | - - - | - - - | - - - | 48000 | 14.5 | 13 | 215890494 | All | USA,Canada
EL16KC1-048-230A** | LH49/61W*+TXV | EL297UH090XV60C | R-454B | - - - | - - - | - - - | 48000 | 14.5 | 13 | 215890500 | All | USA,Canada
EL16KC1-048-230A** | LH49/61W*+TXV | EL297UH110XE60C | R-454B | - - - | - - - | - - - | 48000 | 15.2 | 13 | 215890506 | All | USA,Canada
EL16KC1-048-230A** | LH49/61W*+TXV | EL297UH110XV48C | R-454B | - - - | - - - | - - - | 48000 | 15 | 13 | 215890512 | All | USA,Canada
EL16KC1-048-230A** | LH49/61W*+TXV | EL297UH110XV60C | R-454B | - - - | - - - | - - - | 48000 | 15 | 13 | 215890518 | All | USA,Canada
EL16KC1-048-230A** | LH49/61W*+TXV | EL297UH135XE60D | R-454B | - - - | - - - | - - - | 48000 | 15 | 13 | 217160579 | All | USA,Canada
EL16KC1-048-230A** | LH49/61W*+TXV | EL297UH135XV60D | R-454B | - - - | - - - | - - - | 48000 | 15 | 13 | 217160594 | All | USA,Canada
EL16KC1-048-230A** | LH49/61W*+TXV | ML180UH090E60C | R-454B | - - - | - - - | - - - | 47500 | 15.2 | 13.5 | 218383199 | All | USA
EL16KC1-048-230A** | LH49/61W*+TXV | ML180UH090XE48B | R-454B | - - - | - - - | - - - | 46000 | 15.2 | 13 | 216703271 | All | USA
EL16KC1-048-230A** | LH49/61W*+TXV | ML180UH110E60C | R-454B | - - - | - - - | - - - | 48000 | 15.2 | 13 | 218383204 | All | USA
EL16KC1-048-230A** | LH49/61W*+TXV | ML180UH110V60C | R-454B | - - - | - - - | - - - | 48000 | 15.2 | 13.5 | 218383209 | All | USA
EL16KC1-048-230A** | LH49/61W*+TXV | ML180UH110XE60C | R-454B | - - - | - - - | - - - | 48000 | 15.2 | 13 | 216703276 | All | USA
EL16KC1-048-230A** | LH49/61W*+TXV | ML193UH090XE48C | R-454B | - - - | - - - | - - - | 48000 | 15 | 13 | 216703279 | All | USA
EL16KC1-048-230A** | LH49/61W*+TXV | ML193UH110XE48C | R-454B | - - - | - - - | - - - | 47500 | 15.2 | 13.5 | 218383220 | All | USA
EL16KC1-048-230A** | LH49/61W*+TXV | ML193UH110XE60C | R-454B | - - - | - - - | - - - | 48000 | 15.2 | 13 | 216703281 | All | USA
EL16KC1-048-230A** | LH49/61W*+TXV | ML196UH090XE48C | R-454B | - - - | - - - | - - - | 47500 | 15 | 13.5 | 218383230 | All | USA,Canada
EL16KC1-048-230A** | LH49/61W*+TXV | ML196UH090XE60C | R-454B | - - - | - - - | - - - | 47500 | 15.2 | 13 | 218383235 | All | USA,Canada
EL16KC1-048-230A** | LH49/61W*+TXV | ML196UH110XE60C | R-454B | - - - | - - - | - - - | 48000 | 15.2 | 13 | 218383240 | All | USA,Canada
EL16KC1-048-230A** | LH49/61W*+TXV | ML296UH090XV48C | R-454B | - - - | - - - | - - - | 49000 | 15 | 13 | 217160610 | All | USA,Canada
EL16KC1-048-230A** | LH49/61W*+TXV | ML296UH110XV60C | R-454B | - - - | - - - | - - - | 49000 | 15.2 | 13 | 217160629 | All | USA,Canada
EL16KC1-048-230A** | LH49/61W*+TXV | SL280UH080NV60C | R-454B | - - - | - - - | - - - | 48000 | 15.2 | 13 | 217160639 | All | USA
EL16KC1-048-230A** | LH49/61W*+TXV | SL280UH090V60C | R-454B | - - - | - - - | - - - | 48000 | 15.2 | 13 | 217160646 | All | USA
EL16KC1-048-230A** | LH49/61W*+TXV | SL280UH090XV60C | R-454B | - - - | - - - | - - - | 48000 | 15.2 | 13 | 217160653 | All | USA
EL16KC1-048-230A** | LH49/61W*+TXV | SL280UH100NV60C | R-454B | - - - | - - - | - - - | 48000 | 15.2 | 13 | 217160660 | All | USA
EL16KC1-048-230A** | LH49/61W*+TXV | SL280UH110V60C | R-454B | - - - | - - - | - - - | 48000 | 15.2 | 13 | 217160667 | All | USA
EL16KC1-048-230A** | LH49/61W*+TXV | SL280UH110XV60C | R-454B | - - - | - - - | - - - | 48000 | 15.2 | 13 | 217160674 | All | USA
EL16KC1-048-230A** | LH49/61W*+TXV | SL280UH135V60D | R-454B | - - - | - - - | - - - | 48000 | 15 | 13 | 217160689 | All | USA
EL16KC1-048-230A** | LH49/61W*+TXV | SLP99UH090XV48C | R-454B | - - - | - - - | - - - | 48000 | 15 | 13 | 218383271 | All | USA,Canada
EL16KC1-048-230A** | LH49/61W*+TXV | SLP99UH090XV60C | R-454B | - - - | - - - | - - - | 48000 | 15 | 13 | 218383275 | All | USA,Canada
EL16KC1-048-230A** | LH49/61W*+TXV | SLP99UH110XV60C | R-454B | - - - | - - - | - - - | 47500 | 15.2 | 13 | 218383279 | All | USA,Canada
EL16KC1-048-230A** | LH49/61W*+TXV+TD | - - - | R-454B | - - - | - - - | - - - | 47000 | 14 | 11.5 | 217165531 | All | USA,Canada
EL16KC1-048-230A** | LH49/62E*+TXV | EL297UH135XE60D | R-454B | - - - | - - - | - - - | 48000 | 15.2 | 13 | 215857058 | All | USA,Canada
EL16KC1-048-230A** | LH49/62E*+TXV | EL297UH135XV60D | R-454B | - - - | - - - | - - - | 48000 | 15.2 | 13 | 215857067 | All | USA,Canada
EL16KC1-048-230A** | LH49/62E*+TXV | ML180UH135E60D | R-454B | - - - | - - - | - - - | 48000 | 15.2 | 13 | 215857156 | All | USA
EL16KC1-048-230A** | LH49/62E*+TXV | ML196UH135XE60D | R-454B | - - - | - - - | - - - | 48000 | 15.2 | 13 | 215857255 | All | USA,Canada
EL16KC1-048-230A** | LH49/62E*+TXV | SL280UH135V60D | R-454B | - - - | - - - | - - - | 47000 | 15.2 | 13 | 215857378 | All | USA
EL16KC1-048-230A** | LH49/62E*+TXV | SLP99UH135XV60D | R-454B | - - - | - - - | - - - | 48000 | 15.2 | 13 | 215857429 | All | USA,Canada
EL16KC1-048-230A** | LH49/62E*+TXV+TD | - - - | R-454B | - - - | - - - | - - - | 47000 | 14 | 11.5 | 215862553 | All | USA,Canada
EL16KC1-048-230A** | LH49/62W*+TXV | EL180UH100NE60C | R-454B | - - - | - - - | - - - | 48000 | 15.2 | 13 | 216703265 | All | USA
EL16KC1-048-230A** | LH49/62W*+TXV | EL195UH100NE60C | R-454B | - - - | - - - | - - - | 47500 | 14.5 | 12 | 217561846 | All | USA,Canada
EL16KC1-048-230A** | LH49/62W*+TXV | EL297UH090XE48C | R-454B | - - - | - - - | - - - | 48000 | 15.2 | 13 | 217160537 | All | USA,Canada
EL16KC1-048-230A** | LH49/62W*+TXV | EL297UH090XV48C | R-454B | - - - | - - - | - - - | 48000 | 15 | 13 | 217160543 | All | USA,Canada
EL16KC1-048-230A** | LH49/62W*+TXV | EL297UH090XV60C | R-454B | - - - | - - - | - - - | 48000 | 15 | 13 | 217160549 | All | USA,Canada
EL16KC1-048-230A** | LH49/62W*+TXV | EL297UH110XE60C | R-454B | - - - | - - - | - - - | 48000 | 15.2 | 13.5 | 217160555 | All | USA,Canada
EL16KC1-048-230A** | LH49/62W*+TXV | EL297UH110XV48C | R-454B | - - - | - - - | - - - | 48000 | 15.2 | 13 | 217160561 | All | USA,Canada
EL16KC1-048-230A** | LH49/62W*+TXV | EL297UH110XV60C | R-454B | - - - | - - - | - - - | 48000 | 15.2 | 13 | 217160567 | All | USA,Canada
EL16KC1-048-230A** | LH49/62W*+TXV | EL297UH135XE60D | R-454B | - - - | - - - | - - - | 48000 | 15.2 | 13 | 215857057 | All | USA,Canada
EL16KC1-048-230A** | LH49/62W*+TXV | EL297UH135XV60D | R-454B | - - - | - - - | - - - | 48000 | 15.2 | 13 | 215857066 | All | USA,Canada
EL16KC1-048-230A** | LH49/62W*+TXV | ML180UH090XE48B | R-454B | - - - | - - - | - - - | 46000 | 15.2 | 13 | 216703275 | All | USA
EL16KC1-048-230A** | LH49/62W*+TXV | ML180UH110XE60C | R-454B | - - - | - - - | - - - | 48000 | 15.2 | 13.5 | 216703278 | All | USA
EL16KC1-048-230A** | LH49/62W*+TXV | ML180UH135E60D | R-454B | - - - | - - - | - - - | 48000 | 15.2 | 13 | 215857155 | All | USA
EL16KC1-048-230A** | LH49/62W*+TXV | ML193UH090XE48C | R-454B | - - - | - - - | - - - | 48000 | 15.2 | 13 | 216703280 | All | USA
EL16KC1-048-230A** | LH49/62W*+TXV | ML193UH110XE60C | R-454B | - - - | - - - | - - - | 45500 | 15.2 | 13.5 | 216703282 | All | USA
EL16KC1-048-230A** | LH49/62W*+TXV | ML196UH135XE60D | R-454B | - - - | - - - | - - - | 48000 | 15.2 | 13 | 215857254 | All | USA,Canada
EL16KC1-048-230A** | LH49/62W*+TXV | ML296UH090XV48C | R-454B | - - - | - - - | - - - | 49000 | 15.2 | 13 | 217160616 | All | USA,Canada
EL16KC1-048-230A** | LH49/62W*+TXV | ML296UH110XV60C | R-454B | - - - | - - - | - - - | 48500 | 15.2 | 13.5 | 217160635 | All | USA,Canada
EL16KC1-048-230A** | LH49/62W*+TXV | SL280UH080NV60C | R-454B | - - - | - - - | - - - | 48000 | 15.2 | 13.5 | 217160642 | All | USA
EL16KC1-048-230A** | LH49/62W*+TXV | SL280UH090V60C | R-454B | - - - | - - - | - - - | 48000 | 15.2 | 13.5 | 217160649 | All | USA
EL16KC1-048-230A** | LH49/62W*+TXV | SL280UH090XV60C | R-454B | - - - | - - - | - - - | 48000 | 15.2 | 13.5 | 217160656 | All | USA
EL16KC1-048-230A** | LH49/62W*+TXV | SL280UH100NV60C | R-454B | - - - | - - - | - - - | 48000 | 15.2 | 13.5 | 217160663 | All | USA
EL16KC1-048-230A** | LH49/62W*+TXV | SL280UH110V60C | R-454B | - - - | - - - | - - - | 46500 | 15.2 | 13.5 | 217160670 | All | USA
EL16KC1-048-230A** | LH49/62W*+TXV | SL280UH110XV60C | R-454B | - - - | - - - | - - - | 46500 | 15.2 | 13.5 | 217160677 | All | USA
EL16KC1-048-230A** | LH49/62W*+TXV | SL280UH135V60D | R-454B | - - - | - - - | - - - | 47000 | 15.2 | 13 | 215857377 | All | USA
EL16KC1-048-230A** | LH49/62W*+TXV | SLP99UH135XV60D | R-454B | - - - | - - - | - - - | 48000 | 15.2 | 13 | 215857428 | All | USA,Canada
EL16KC1-048-230A** | LH49/62W*+TXV+TD | - - - | R-454B | - - - | - - - | - - - | 47000 | 14 | 11.5 | 215862552 | All | USA,Canada
EL16KC1-048-230A** | LH60/61E*+TXV+LEFE5* | - - - | R-454B | - - - | - - - | - - - | 48000 | 15.2 | 13 | 217454922 | All | USA,Canada
EL16KC1-048-230A** | LH60/61W*+TXV | EL180UH100NE60C | R-454B | - - - | - - - | - - - | 48000 | 15 | 13 | 217230126 | All | USA
EL16KC1-048-230A** | LH60/61W*+TXV | EL195UH100NE60C | R-454B | - - - | - - - | - - - | 47500 | 14.5 | 12 | 217561844 | All | USA,Canada
EL16KC1-048-230A** | LH60/61W*+TXV | EL297UH090XE48C | R-454B | - - - | - - - | - - - | 48000 | 15.2 | 13 | 217164464 | All | USA,Canada
EL16KC1-048-230A** | LH60/61W*+TXV | EL297UH090XV48C | R-454B | - - - | - - - | - - - | 48000 | 15 | 13 | 217164468 | All | USA,Canada
EL16KC1-048-230A** | LH60/61W*+TXV | EL297UH090XV60C | R-454B | - - - | - - - | - - - | 48000 | 15 | 13 | 217164472 | All | USA,Canada
EL16KC1-048-230A** | LH60/61W*+TXV | EL297UH110XE60C | R-454B | - - - | - - - | - - - | 46000 | 15.2 | 13.5 | 217164476 | All | USA,Canada
EL16KC1-048-230A** | LH60/61W*+TXV | EL297UH110XV48C | R-454B | - - - | - - - | - - - | 48000 | 15.2 | 13 | 217164480 | All | USA,Canada
EL16KC1-048-230A** | LH60/61W*+TXV | EL297UH110XV60C | R-454B | - - - | - - - | - - - | 48000 | 15.2 | 13 | 217164484 | All | USA,Canada
EL16KC1-048-230A** | LH60/61W*+TXV | EL297UH135XE60D | R-454B | - - - | - - - | - - - | 48000 | 15.2 | 13 | 217164488 | All | USA,Canada
EL16KC1-048-230A** | LH60/61W*+TXV | EL297UH135XV60D | R-454B | - - - | - - - | - - - | 48000 | 15.2 | 13 | 217164492 | All | USA,Canada
EL16KC1-048-230A** | LH60/61W*+TXV | ML296UH090XV48C | R-454B | - - - | - - - | - - - | 49000 | 15.2 | 13 | 217164496 | All | USA,Canada
EL16KC1-048-230A** | LH60/61W*+TXV | ML296UH110XV60C | R-454B | - - - | - - - | - - - | 47500 | 15.2 | 13.5 | 217164500 | All | USA,Canada
EL16KC1-048-230A** | LH60/61W*+TXV | SL280UH080NV60C | R-454B | - - - | - - - | - - - | 48000 | 15.2 | 13.5 | 217164505 | All | USA
EL16KC1-048-230A** | LH60/61W*+TXV | SL280UH090V60C | R-454B | - - - | - - - | - - - | 48000 | 15.2 | 13.5 | 217164510 | All | USA
EL16KC1-048-230A** | LH60/61W*+TXV | SL280UH090XV60C | R-454B | - - - | - - - | - - - | 48000 | 15.2 | 13.5 | 217164515 | All | USA
EL16KC1-048-230A** | LH60/61W*+TXV | SL280UH100NV60C | R-454B | - - - | - - - | - - - | 48000 | 15.2 | 13.5 | 217164519 | All | USA
EL16KC1-048-230A** | LH60/61W*+TXV | SL280UH110V60C | R-454B | - - - | - - - | - - - | 46500 | 15.2 | 13.5 | 217164523 | All | USA
EL16KC1-048-230A** | LH60/61W*+TXV | SL280UH110XV60C | R-454B | - - - | - - - | - - - | 46500 | 15.2 | 13.5 | 217164527 | All | USA
EL16KC1-048-230A** | LH60/61W*+TXV | SL280UH135V60D | R-454B | - - - | - - - | - - - | 48000 | 15 | 13 | 217164531 | All | USA
EL16KC1-048-230A** | LH60/61W*+TXV+LEFE5* | - - - | R-454B | - - - | - - - | - - - | 48000 | 15.2 | 13 | 217285867 | All | USA,Canada
EL16KC1-048-230A** | LH60/61W*+TXV+TD | - - - | R-454B | - - - | - - - | - - - | 47000 | 14 | 11.5 | 217165532 | All | USA,Canada
EL16KC1-048-230A** | LP40/60R*+TXV | EL180UH100NE60C | R-454B | - - - | - - - | - - - | 47500 | 14.5 | 12 | 215890441 | All | USA
EL16KC1-048-230A** | LP40/60R*+TXV | EL195UH100NE60C | R-454B | - - - | - - - | - - - | 47000 | 14 | 12 | 217561836 | All | USA,Canada
EL16KC1-048-230A** | LP40/60R*+TXV | EL196UH090XE48C | R-454B | - - - | - - - | - - - | 47000 | 14.5 | 12.5 | 215890447 | All | USA,Canada
EL16KC1-048-230A** | LP40/60R*+TXV | EL196UH110XE60C | R-454B | - - - | - - - | - - - | 48000 | 14.5 | 12.5 | 215890453 | All | USA,Canada
EL16KC1-048-230A** | LP40/60R*+TXV | EL280UH090E48B | R-454B | - - - | - - - | - - - | 47500 | 14.5 | 12.5 | 215890459 | All | USA
EL16KC1-048-230A** | LP40/60R*+TXV | EL280UH090XE48B | R-454B | - - - | - - - | - - - | 47500 | 14.5 | 12.5 | 215890464 | All | USA
EL16KC1-048-230A** | LP40/60R*+TXV | EL280UH110E48C | R-454B | - - - | - - - | - - - | 48000 | 14.5 | 12.5 | 215890469 | All | USA
EL16KC1-048-230A** | LP40/60R*+TXV | EL280UH110E60C | R-454B | - - - | - - - | - - - | 48000 | 14.5 | 12.5 | 215890475 | All | USA
EL16KC1-048-230A** | LP40/60R*+TXV | EL280UH110XE60C | R-454B | - - - | - - - | - - - | 48000 | 14.5 | 12.5 | 215890481 | All | USA
EL16KC1-048-230A** | LP40/60R*+TXV | EL297UH090XE48C | R-454B | - - - | - - - | - - - | 47000 | 14.5 | 12.5 | 215890487 | All | USA,Canada
EL16KC1-048-230A** | LP40/60R*+TXV | EL297UH090XV48C | R-454B | - - - | - - - | - - - | 47000 | 14.5 | 12 | 215890493 | All | USA,Canada
EL16KC1-048-230A** | LP40/60R*+TXV | EL297UH090XV60C | R-454B | - - - | - - - | - - - | 47000 | 14.5 | 12 | 215890499 | All | USA,Canada
EL16KC1-048-230A** | LP40/60R*+TXV | EL297UH110XE60C | R-454B | - - - | - - - | - - - | 48000 | 14.5 | 12.5 | 215890505 | All | USA,Canada
EL16KC1-048-230A** | LP40/60R*+TXV | EL297UH110XV48C | R-454B | - - - | - - - | - - - | 46000 | 14.5 | 12.5 | 215890511 | All | USA,Canada
EL16KC1-048-230A** | LP40/60R*+TXV | EL297UH110XV60C | R-454B | - - - | - - - | - - - | 47000 | 14.5 | 12.5 | 215890517 | All | USA,Canada
EL16KC1-048-230A** | LP40/60R*+TXV | EL297UH135XE60D | R-454B | - - - | - - - | - - - | 47500 | 14.5 | 12 | 217160577 | All | USA,Canada
EL16KC1-048-230A** | LP40/60R*+TXV | EL297UH135XV60D | R-454B | - - - | - - - | - - - | 47500 | 14.5 | 12 | 217160592 | All | USA,Canada
EL16KC1-048-230A** | LP40/60R*+TXV | ML180UH090E60C | R-454B | - - - | - - - | - - - | 47000 | 15.2 | 12.5 | 218383198 | All | USA
EL16KC1-048-230A** | LP40/60R*+TXV | ML180UH110E60C | R-454B | - - - | - - - | - - - | 48000 | 14.5 | 12.5 | 218383203 | All | USA
EL16KC1-048-230A** | LP40/60R*+TXV | ML180UH110V60C | R-454B | - - - | - - - | - - - | 48000 | 15 | 12.5 | 218383208 | All | USA
EL16KC1-048-230A** | LP40/60R*+TXV | ML180UH110XE60C | R-454B | - - - | - - - | - - - | 48000 | 14.5 | 12.5 | 216767435 | All | USA
EL16KC1-048-230A** | LP40/60R*+TXV | ML180UH135E60D | R-454B | - - - | - - - | - - - | 47500 | 14.5 | 12 | 218383213 | All | USA
EL16KC1-048-230A** | LP40/60R*+TXV | ML193UH090XE48C | R-454B | - - - | - - - | - - - | 46000 | 14.5 | 12.5 | 216767438 | All | USA
EL16KC1-048-230A** | LP40/60R*+TXV | ML193UH110XE48C | R-454B | - - - | - - - | - - - | 48000 | 14.5 | 12.5 | 218383219 | All | USA
EL16KC1-048-230A** | LP40/60R*+TXV | ML193UH110XE60C | R-454B | - - - | - - - | - - - | 48000 | 14.5 | 12.5 | 216767441 | All | USA
EL16KC1-048-230A** | LP40/60R*+TXV | ML196UH090XE48C | R-454B | - - - | - - - | - - - | 47500 | 14.5 | 12.5 | 218383229 | All | USA,Canada
EL16KC1-048-230A** | LP40/60R*+TXV | ML196UH090XE60C | R-454B | - - - | - - - | - - - | 48000 | 14.5 | 12.5 | 218383234 | All | USA,Canada
EL16KC1-048-230A** | LP40/60R*+TXV | ML196UH110XE60C | R-454B | - - - | - - - | - - - | 47500 | 14.5 | 12.5 | 218383239 | All | USA,Canada
EL16KC1-048-230A** | LP40/60R*+TXV | ML196UH135XE60D | R-454B | - - - | - - - | - - - | 47500 | 14.5 | 12 | 218383242 | All | USA,Canada
EL16KC1-048-230A** | LP40/60R*+TXV | ML296UH090XV48C | R-454B | - - - | - - - | - - - | 48000 | 14.5 | 12.5 | 217160607 | All | USA,Canada
EL16KC1-048-230A** | LP40/60R*+TXV | ML296UH110XV60C | R-454B | - - - | - - - | - - - | 48500 | 14.5 | 12.5 | 217160626 | All | USA,Canada
EL16KC1-048-230A** | LP40/60R*+TXV | SL280UH080NV48B | R-454B | - - - | - - - | - - - | 47500 | 14.5 | 12.5 | 215890523 | All | USA
EL16KC1-048-230A** | LP40/60R*+TXV | SL280UH080NV60C | R-454B | - - - | - - - | - - - | 48000 | 14.5 | 12.5 | 215890528 | All | USA
EL16KC1-048-230A** | LP40/60R*+TXV | SL280UH090V48B | R-454B | - - - | - - - | - - - | 47000 | 14.5 | 12.5 | 215890533 | All | USA
EL16KC1-048-230A** | LP40/60R*+TXV | SL280UH090V60C | R-454B | - - - | - - - | - - - | 48000 | 14.5 | 12.5 | 215890538 | All | USA
EL16KC1-048-230A** | LP40/60R*+TXV | SL280UH090XV48B | R-454B | - - - | - - - | - - - | 47000 | 14.5 | 12.5 | 215890543 | All | USA
EL16KC1-048-230A** | LP40/60R*+TXV | SL280UH090XV60C | R-454B | - - - | - - - | - - - | 48000 | 14.5 | 12.5 | 215890548 | All | USA
EL16KC1-048-230A** | LP40/60R*+TXV | SL280UH100NV60C | R-454B | - - - | - - - | - - - | 48000 | 14.5 | 12.5 | 215890553 | All | USA
EL16KC1-048-230A** | LP40/60R*+TXV | SL280UH110V60C | R-454B | - - - | - - - | - - - | 48000 | 14.5 | 12.5 | 215890558 | All | USA
EL16KC1-048-230A** | LP40/60R*+TXV | SL280UH110XV60C | R-454B | - - - | - - - | - - - | 48000 | 14.5 | 12.5 | 215890563 | All | USA
EL16KC1-048-230A** | LP40/60R*+TXV | SL280UH135V60D | R-454B | - - - | - - - | - - - | 47500 | 14.5 | 12 | 217160687 | All | USA
EL16KC1-048-230A** | LP40/60R*+TXV | SL297UH080NV48C | R-454B | - - - | - - - | - - - | 47000 | 14 | 12 | 218383251 | All | USA,Canada
EL16KC1-048-230A** | LP40/60R*+TXV | SL297UH080NV60C | R-454B | - - - | - - - | - - - | 47500 | 14.5 | 12.5 | 218383261 | All | USA,Canada
EL16KC1-048-230A** | LP40/60R*+TXV | SLP99UH090XV48C | R-454B | - - - | - - - | - - - | 48000 | 14.5 | 12 | 215890568 | All | USA,Canada
EL16KC1-048-230A** | LP40/60R*+TXV | SLP99UH090XV60C | R-454B | - - - | - - - | - - - | 47500 | 14.5 | 12 | 215890573 | All | USA,Canada
EL16KC1-048-230A** | LP40/60R*+TXV | SLP99UH110XV60C | R-454B | - - - | - - - | - - - | 46500 | 14.5 | 12.5 | 215890578 | All | USA,Canada
EL16KC1-048-230A** | LP40/60R*+TXV | SLP99UH135XV60D | R-454B | - - - | - - - | - - - | 47500 | 14.5 | 12 | 218383281 | All | USA,Canada
EL16KC1-048-230A** | LP40/60R*+TXV+LEFE5* | - - - | R-454B | - - - | - - - | - - - | 48000 | 14.5 | 12 | 217285365 | All | USA,Canada
EL16KC1-048-230A** | LP41/49X*+TXV | EL180UH100NE60C | R-454B | - - - | - - - | - - - | 48000 | 14 | 12 | 215890438 | All | USA
EL16KC1-048-230A** | LP41/49X*+TXV | EL195UH100NE60C | R-454B | - - - | - - - | - - - | 47500 | 13.8 | 11.5 | 217561829 | All | USA,Canada
EL16KC1-048-230A** | LP41/49X*+TXV | EL196UH090XE48C | R-454B | - - - | - - - | - - - | 44500 | 14.3 | 12 | 215890444 | All | USA,Canada
EL16KC1-048-230A** | LP41/49X*+TXV | EL196UH110XE60C | R-454B | - - - | - - - | - - - | 46000 | 14.5 | 12 | 215890450 | All | USA,Canada
EL16KC1-048-230A** | LP41/49X*+TXV | EL280UH090E48B | R-454B | - - - | - - - | - - - | 47500 | 14 | 12 | 215890456 | All | USA
EL16KC1-048-230A** | LP41/49X*+TXV | EL280UH090XE48B | R-454B | - - - | - - - | - - - | 47500 | 14 | 12 | 215890461 | All | USA
EL16KC1-048-230A** | LP41/49X*+TXV | EL280UH110E48C | R-454B | - - - | - - - | - - - | 48000 | 14.5 | 12 | 215890466 | All | USA
EL16KC1-048-230A** | LP41/49X*+TXV | EL280UH110E60C | R-454B | - - - | - - - | - - - | 46500 | 14.5 | 12.5 | 215890472 | All | USA
EL16KC1-048-230A** | LP41/49X*+TXV | EL280UH110XE60C | R-454B | - - - | - - - | - - - | 46500 | 14.5 | 12.5 | 215890478 | All | USA
EL16KC1-048-230A** | LP41/49X*+TXV | EL297UH090XE48C | R-454B | - - - | - - - | - - - | 46000 | 14.5 | 12 | 215890484 | All | USA,Canada
EL16KC1-048-230A** | LP41/49X*+TXV | EL297UH090XV48C | R-454B | - - - | - - - | - - - | 47000 | 14 | 12 | 215890490 | All | USA,Canada
EL16KC1-048-230A** | LP41/49X*+TXV | EL297UH090XV60C | R-454B | - - - | - - - | - - - | 47000 | 14 | 12 | 215890496 | All | USA,Canada
EL16KC1-048-230A** | LP41/49X*+TXV | EL297UH110XE60C | R-454B | - - - | - - - | - - - | 46000 | 14.5 | 12 | 215890502 | All | USA,Canada
EL16KC1-048-230A** | LP41/49X*+TXV | EL297UH110XV48C | R-454B | - - - | - - - | - - - | 47000 | 14 | 12 | 215890508 | All | USA,Canada
EL16KC1-048-230A** | LP41/49X*+TXV | EL297UH110XV60C | R-454B | - - - | - - - | - - - | 48000 | 14 | 12 | 215890514 | All | USA,Canada
EL16KC1-048-230A** | LP41/49X*+TXV | EL297UH135XE60D | R-454B | - - - | - - - | - - - | 46500 | 14 | 12 | 217160571 | All | USA,Canada
EL16KC1-048-230A** | LP41/49X*+TXV | EL297UH135XV60D | R-454B | - - - | - - - | - - - | 46500 | 14 | 12 | 217160586 | All | USA,Canada
EL16KC1-048-230A** | LP41/49X*+TXV | ML180UH070V48B | R-454B | - - - | - - - | - - - | 48000 | 14.5 | 12.5 | 217608908 | All | USA
EL16KC1-048-230A** | LP41/49X*+TXV | ML180UH090E48B | R-454B | - - - | - - - | - - - | 47500 | 14.5 | 12.5 | 217608915 | All | USA
EL16KC1-048-230A** | LP41/49X*+TXV | ML180UH090E60C | R-454B | - - - | - - - | - - - | 46000 | 15 | 12 | 217608919 | All | USA
EL16KC1-048-230A** | LP41/49X*+TXV | ML180UH090V48B | R-454B | - - - | - - - | - - - | 48000 | 14 | 12 | 217608924 | All | USA
EL16KC1-048-230A** | LP41/49X*+TXV | ML180UH090XE48B | R-454B | - - - | - - - | - - - | 46000 | 14.5 | 12 | 216703266 | All | USA
EL16KC1-048-230A** | LP41/49X*+TXV | ML180UH110E60C | R-454B | - - - | - - - | - - - | 48000 | 14.5 | 12 | 217608930 | All | USA
EL16KC1-048-230A** | LP41/49X*+TXV | ML180UH110V60C | R-454B | - - - | - - - | - - - | 48000 | 14.5 | 12.5 | 217608944 | All | USA
EL16KC1-048-230A** | LP41/49X*+TXV | ML180UH110XE60C | R-454B | - - - | - - - | - - - | 48000 | 14.5 | 12 | 217608950 | All | USA
EL16KC1-048-230A** | LP41/49X*+TXV | ML193UH090XE48C | R-454B | - - - | - - - | - - - | 44500 | 14.3 | 12 | 217608959 | All | USA
EL16KC1-048-230A** | LP41/49X*+TXV | ML193UH110XE48C | R-454B | - - - | - - - | - - - | 46000 | 14.5 | 12 | 217608968 | All | USA
EL16KC1-048-230A** | LP41/49X*+TXV | ML193UH110XE60C | R-454B | - - - | - - - | - - - | 47000 | 14.5 | 12 | 217608973 | All | USA
EL16KC1-048-230A** | LP41/49X*+TXV | ML196UH070XE48B | R-454B | - - - | - - - | - - - | 47000 | 13.8 | 12 | 217608978 | All | USA,Canada
EL16KC1-048-230A** | LP41/49X*+TXV | ML196UH090XE48C | R-454B | - - - | - - - | - - - | 44500 | 14.3 | 12 | 217608982 | All | USA,Canada
EL16KC1-048-230A** | LP41/49X*+TXV | ML196UH090XE60C | R-454B | - - - | - - - | - - - | 47500 | 14.5 | 12 | 217608988 | All | USA,Canada
EL16KC1-048-230A** | LP41/49X*+TXV | ML196UH110XE60C | R-454B | - - - | - - - | - - - | 46000 | 14.5 | 12 | 217608994 | All | USA,Canada
EL16KC1-048-230A** | LP41/49X*+TXV | ML296UH090XV48C | R-454B | - - - | - - - | - - - | 48000 | 14 | 12 | 217160601 | All | USA,Canada
EL16KC1-048-230A** | LP41/49X*+TXV | ML296UH110XV60C | R-454B | - - - | - - - | - - - | 47500 | 14.5 | 12 | 217160620 | All | USA,Canada
EL16KC1-048-230A** | LP41/49X*+TXV | SL280UH080NV48B | R-454B | - - - | - - - | - - - | 48000 | 14 | 12 | 215890520 | All | USA
EL16KC1-048-230A** | LP41/49X*+TXV | SL280UH080NV60C | R-454B | - - - | - - - | - - - | 48000 | 14.5 | 12 | 215890525 | All | USA
EL16KC1-048-230A** | LP41/49X*+TXV | SL280UH090V48B | R-454B | - - - | - - - | - - - | 47000 | 14 | 12 | 215890530 | All | USA
EL16KC1-048-230A** | LP41/49X*+TXV | SL280UH090V60C | R-454B | - - - | - - - | - - - | 47000 | 14.5 | 12 | 215890535 | All | USA
EL16KC1-048-230A** | LP41/49X*+TXV | SL280UH090XV48B | R-454B | - - - | - - - | - - - | 48000 | 14 | 12 | 215890540 | All | USA
EL16KC1-048-230A** | LP41/49X*+TXV | SL280UH090XV60C | R-454B | - - - | - - - | - - - | 47000 | 14.5 | 12 | 215890545 | All | USA
EL16KC1-048-230A** | LP41/49X*+TXV | SL280UH100NV60C | R-454B | - - - | - - - | - - - | 48000 | 14.5 | 12 | 215890550 | All | USA
EL16KC1-048-230A** | LP41/49X*+TXV | SL280UH110V60C | R-454B | - - - | - - - | - - - | 47000 | 14.5 | 12 | 215890555 | All | USA
EL16KC1-048-230A** | LP41/49X*+TXV | SL280UH110XV60C | R-454B | - - - | - - - | - - - | 47000 | 14.5 | 12 | 215890560 | All | USA
EL16KC1-048-230A** | LP41/49X*+TXV | SL280UH135V60D | R-454B | - - - | - - - | - - - | 46500 | 14 | 12 | 217160681 | All | USA
EL16KC1-048-230A** | LP41/49X*+TXV | SL297UH080NV48C | R-454B | - - - | - - - | - - - | 47500 | 13.8 | 11.5 | 218383248 | All | USA,Canada
EL16KC1-048-230A** | LP41/49X*+TXV | SL297UH080NV60C | R-454B | - - - | - - - | - - - | 48000 | 14 | 12 | 218383258 | All | USA,Canada
EL16KC1-048-230A** | LP41/49X*+TXV | SLP99UH090XV48C | R-454B | - - - | - - - | - - - | 48000 | 14 | 12 | 215890565 | All | USA,Canada
EL16KC1-048-230A** | LP41/49X*+TXV | SLP99UH090XV60C | R-454B | - - - | - - - | - - - | 48000 | 14 | 12 | 215890570 | All | USA,Canada
EL16KC1-048-230A** | LP41/49X*+TXV | SLP99UH110XV60C | R-454B | - - - | - - - | - - - | 47000 | 14 | 12 | 215890575 | All | USA,Canada
EL16KC1-048-230A** | LP41/49X*+TXV+LEFE4B* | - - - | R-454B | - - - | - - - | - - - | 47000 | 14.5 | 12 | 217285859 | All | USA,Canada
EL16KC1-048-230A** | LP41/61R*+TXV+LEFE5* | - - - | R-454B | - - - | - - - | - - - | 48000 | 14.5 | 12 | 217285364 | All | USA,Canada
EL16KC1-048-230A** | LP42/62W*+TXV | EL180UH100NE60C | R-454B | - - - | - - - | - - - | 48000 | 14.5 | 12.5 | 215856900 | All | USA
EL16KC1-048-230A** | LP42/62W*+TXV | EL195UH100NE60C | R-454B | - - - | - - - | - - - | 47500 | 14 | 12 | 217561841 | All | USA,Canada
EL16KC1-048-230A** | LP42/62W*+TXV | EL196UH090XE48C | R-454B | - - - | - - - | - - - | 45500 | 14.5 | 13 | 215889077 | All | USA,Canada
EL16KC1-048-230A** | LP42/62W*+TXV | EL196UH110XE60C | R-454B | - - - | - - - | - - - | 48000 | 15.2 | 13 | 215889079 | All | USA,Canada
EL16KC1-048-230A** | LP42/62W*+TXV | EL280UH090E48B | R-454B | - - - | - - - | - - - | 47500 | 14.5 | 13 | 215889081 | All | USA
EL16KC1-048-230A** | LP42/62W*+TXV | EL280UH090XE48B | R-454B | - - - | - - - | - - - | 47500 | 14.5 | 13 | 215889083 | All | USA
EL16KC1-048-230A** | LP42/62W*+TXV | EL280UH110E48C | R-454B | - - - | - - - | - - - | 48000 | 15.2 | 13 | 215889085 | All | USA
EL16KC1-048-230A** | LP42/62W*+TXV | EL280UH110E60C | R-454B | - - - | - - - | - - - | 48000 | 15.2 | 13 | 215889087 | All | USA
EL16KC1-048-230A** | LP42/62W*+TXV | EL280UH110XE60C | R-454B | - - - | - - - | - - - | 48000 | 15.2 | 13 | 215889089 | All | USA
EL16KC1-048-230A** | LP42/62W*+TXV | EL297UH090XE48C | R-454B | - - - | - - - | - - - | 48000 | 15.2 | 12.5 | 215889091 | All | USA,Canada
EL16KC1-048-230A** | LP42/62W*+TXV | EL297UH090XV48C | R-454B | - - - | - - - | - - - | 48000 | 14.5 | 12.5 | 215889093 | All | USA,Canada
EL16KC1-048-230A** | LP42/62W*+TXV | EL297UH090XV60C | R-454B | - - - | - - - | - - - | 48000 | 14.5 | 12.5 | 215889095 | All | USA,Canada
EL16KC1-048-230A** | LP42/62W*+TXV | EL297UH110XE60C | R-454B | - - - | - - - | - - - | 48000 | 15.2 | 12.5 | 215889097 | All | USA,Canada
EL16KC1-048-230A** | LP42/62W*+TXV | EL297UH110XV48C | R-454B | - - - | - - - | - - - | 46000 | 14.5 | 13 | 215889099 | All | USA,Canada
EL16KC1-048-230A** | LP42/62W*+TXV | EL297UH110XV60C | R-454B | - - - | - - - | - - - | 47000 | 14.5 | 13 | 215889101 | All | USA,Canada
EL16KC1-048-230A** | LP42/62W*+TXV | EL297UH135XE60D | R-454B | - - - | - - - | - - - | 48000 | 14.5 | 12.5 | 217160581 | All | USA,Canada
EL16KC1-048-230A** | LP42/62W*+TXV | EL297UH135XV60D | R-454B | - - - | - - - | - - - | 48000 | 14.5 | 12.5 | 217160596 | All | USA,Canada
EL16KC1-048-230A** | LP42/62W*+TXV | ML180UH070V48B | R-454B | - - - | - - - | - - - | 48000 | 15.2 | 13 | 217608910 | All | USA
EL16KC1-048-230A** | LP42/62W*+TXV | ML180UH090E48B | R-454B | - - - | - - - | - - - | 47500 | 15.2 | 13 | 217608916 | All | USA
EL16KC1-048-230A** | LP42/62W*+TXV | ML180UH090E60C | R-454B | - - - | - - - | - - - | 48000 | 15.2 | 13 | 217608920 | All | USA
EL16KC1-048-230A** | LP42/62W*+TXV | ML180UH090V48B | R-454B | - - - | - - - | - - - | 48000 | 14.5 | 12.5 | 217608925 | All | USA
EL16KC1-048-230A** | LP42/62W*+TXV | ML180UH090XE48B | R-454B | - - - | - - - | - - - | 46000 | 15 | 13 | 216703273 | All | USA
EL16KC1-048-230A** | LP42/62W*+TXV | ML180UH110E60C | R-454B | - - - | - - - | - - - | 48000 | 15.2 | 13 | 217608931 | All | USA
EL16KC1-048-230A** | LP42/62W*+TXV | ML180UH110V60C | R-454B | - - - | - - - | - - - | 48000 | 15.2 | 13 | 217608945 | All | USA
EL16KC1-048-230A** | LP42/62W*+TXV | ML180UH110XE60C | R-454B | - - - | - - - | - - - | 48000 | 15.2 | 13 | 216703277 | All | USA
EL16KC1-048-230A** | LP42/62W*+TXV | ML193UH090XE48C | R-454B | - - - | - - - | - - - | 46000 | 14.5 | 13 | 215857169 | All | USA
EL16KC1-048-230A** | LP42/62W*+TXV | ML193UH110XE48C | R-454B | - - - | - - - | - - - | 48000 | 15.2 | 13 | 215857183 | All | USA
EL16KC1-048-230A** | LP42/62W*+TXV | ML193UH110XE60C | R-454B | - - - | - - - | - - - | 48000 | 15.2 | 12.5 | 215857197 | All | USA
EL16KC1-048-230A** | LP42/62W*+TXV | ML196UH070XE48B | R-454B | - - - | - - - | - - - | 47000 | 14 | 12 | 215857204 | All | USA,Canada
EL16KC1-048-230A** | LP42/62W*+TXV | ML196UH090XE48C | R-454B | - - - | - - - | - - - | 48000 | 14.5 | 13 | 215857217 | All | USA,Canada
EL16KC1-048-230A** | LP42/62W*+TXV | ML196UH090XE60C | R-454B | - - - | - - - | - - - | 47500 | 15 | 13 | 215857231 | All | USA,Canada
EL16KC1-048-230A** | LP42/62W*+TXV | ML196UH110XE60C | R-454B | - - - | - - - | - - - | 48000 | 15.2 | 13 | 215857245 | All | USA,Canada
EL16KC1-048-230A** | LP42/62W*+TXV | ML296UH090XV48C | R-454B | - - - | - - - | - - - | 48000 | 14.5 | 13 | 217160612 | All | USA,Canada
EL16KC1-048-230A** | LP42/62W*+TXV | ML296UH110XV60C | R-454B | - - - | - - - | - - - | 49000 | 15.2 | 12.5 | 217160631 | All | USA,Canada
EL16KC1-048-230A** | LP42/62W*+TXV | SL280UH080NV48B | R-454B | - - - | - - - | - - - | 48000 | 14.5 | 12.5 | 215857265 | All | USA
EL16KC1-048-230A** | LP42/62W*+TXV | SL280UH080NV60C | R-454B | - - - | - - - | - - - | 48000 | 15.2 | 13 | 215857278 | All | USA
EL16KC1-048-230A** | LP42/62W*+TXV | SL280UH090V48B | R-454B | - - - | - - - | - - - | 47000 | 14.5 | 13 | 215857289 | All | USA
EL16KC1-048-230A** | LP42/62W*+TXV | SL280UH090V60C | R-454B | - - - | - - - | - - - | 48000 | 15.2 | 13 | 215857302 | All | USA
EL16KC1-048-230A** | LP42/62W*+TXV | SL280UH090XV48B | R-454B | - - - | - - - | - - - | 47000 | 14.5 | 13 | 215857313 | All | USA
EL16KC1-048-230A** | LP42/62W*+TXV | SL280UH090XV60C | R-454B | - - - | - - - | - - - | 48000 | 15.2 | 13 | 215857326 | All | USA
EL16KC1-048-230A** | LP42/62W*+TXV | SL280UH100NV60C | R-454B | - - - | - - - | - - - | 48000 | 15.2 | 13 | 215857340 | All | USA
EL16KC1-048-230A** | LP42/62W*+TXV | SL280UH110V60C | R-454B | - - - | - - - | - - - | 48000 | 15.2 | 13 | 215857354 | All | USA
EL16KC1-048-230A** | LP42/62W*+TXV | SL280UH110XV60C | R-454B | - - - | - - - | - - - | 48000 | 15.2 | 13 | 215857368 | All | USA
EL16KC1-048-230A** | LP42/62W*+TXV | SL280UH135V60D | R-454B | - - - | - - - | - - - | 47000 | 14.5 | 13 | 217160691 | All | USA
EL16KC1-048-230A** | LP42/62W*+TXV | SL297UH080NV48C | R-454B | - - - | - - - | - - - | 47000 | 14 | 12.5 | 218383253 | All | USA,Canada
EL16KC1-048-230A** | LP42/62W*+TXV | SL297UH080NV60C | R-454B | - - - | - - - | - - - | 47500 | 14.5 | 13 | 218383263 | All | USA,Canada
EL16KC1-048-230A** | LP42/62W*+TXV | SLP99UH090XV48C | R-454B | - - - | - - - | - - - | 48000 | 14.5 | 12.5 | 215857391 | All | USA,Canada
EL16KC1-048-230A** | LP42/62W*+TXV | SLP99UH090XV60C | R-454B | - - - | - - - | - - - | 48000 | 14.5 | 12.5 | 215857405 | All | USA,Canada
EL16KC1-048-230A** | LP42/62W*+TXV | SLP99UH110XV60C | R-454B | - - - | - - - | - - - | 46500 | 14.5 | 13 | 215857419 | All | USA,Canada
EL16KC1-048-230A** | LP42/62W*+TXV+LEFE5* | - - - | R-454B | - - - | - - - | - - - | 48000 | 15.2 | 12.5 | 217285368 | All | USA,Canada
EL16KC1-048-230A** | LP42/62W*+TXV+TD | - - - | R-454B | - - - | - - - | - - - | 47000 | 13.8 | 11.2 | 215862545 | All | USA,Canada
EL16KC1-048-230A** | LP43/60X*+TXV | EL180UH100NE60C | R-454B | - - - | - - - | - - - | 48000 | 14 | 12 | 215856888 | All | USA
EL16KC1-048-230A** | LP43/60X*+TXV | EL195UH100NE60C | R-454B | - - - | - - - | - - - | 47500 | 13.8 | 11.5 | 217561827 | All | USA,Canada
EL16KC1-048-230A** | LP43/60X*+TXV | EL196UH090XE48C | R-454B | - - - | - - - | - - - | 45500 | 14.5 | 12.5 | 215889076 | All | USA,Canada
EL16KC1-048-230A** | LP43/60X*+TXV | EL196UH110XE60C | R-454B | - - - | - - - | - - - | 46000 | 14.5 | 12.5 | 215889078 | All | USA,Canada
EL16KC1-048-230A** | LP43/60X*+TXV | EL280UH090E48B | R-454B | - - - | - - - | - - - | 47500 | 14.5 | 12.5 | 215889080 | All | USA
EL16KC1-048-230A** | LP43/60X*+TXV | EL280UH090XE48B | R-454B | - - - | - - - | - - - | 47500 | 14.5 | 12.5 | 215889082 | All | USA
EL16KC1-048-230A** | LP43/60X*+TXV | EL280UH110E48C | R-454B | - - - | - - - | - - - | 48000 | 14.5 | 12.5 | 215889084 | All | USA
EL16KC1-048-230A** | LP43/60X*+TXV | EL280UH110E60C | R-454B | - - - | - - - | - - - | 47500 | 14.5 | 12.5 | 215889086 | All | USA
EL16KC1-048-230A** | LP43/60X*+TXV | EL280UH110XE60C | R-454B | - - - | - - - | - - - | 47500 | 14.5 | 12.5 | 215889088 | All | USA
EL16KC1-048-230A** | LP43/60X*+TXV | EL297UH090XE48C | R-454B | - - - | - - - | - - - | 45500 | 14.5 | 12.5 | 215889090 | All | USA,Canada
EL16KC1-048-230A** | LP43/60X*+TXV | EL297UH090XV48C | R-454B | - - - | - - - | - - - | 47500 | 14 | 12 | 215889092 | All | USA,Canada
EL16KC1-048-230A** | LP43/60X*+TXV | EL297UH090XV60C | R-454B | - - - | - - - | - - - | 47500 | 14 | 12 | 215889094 | All | USA,Canada
EL16KC1-048-230A** | LP43/60X*+TXV | EL297UH110XE60C | R-454B | - - - | - - - | - - - | 46000 | 14.5 | 12.5 | 215889096 | All | USA,Canada
EL16KC1-048-230A** | LP43/60X*+TXV | EL297UH110XV48C | R-454B | - - - | - - - | - - - | 47500 | 14.5 | 12 | 215889098 | All | USA,Canada
EL16KC1-048-230A** | LP43/60X*+TXV | EL297UH110XV60C | R-454B | - - - | - - - | - - - | 47000 | 14.5 | 12.5 | 215889100 | All | USA,Canada
EL16KC1-048-230A** | LP43/60X*+TXV | EL297UH135XE60D | R-454B | - - - | - - - | - - - | 47000 | 14.5 | 12 | 217160568 | All | USA,Canada
EL16KC1-048-230A** | LP43/60X*+TXV | EL297UH135XV60D | R-454B | - - - | - - - | - - - | 47000 | 14.5 | 12 | 217160583 | All | USA,Canada
EL16KC1-048-230A** | LP43/60X*+TXV | ML180UH070V48B | R-454B | - - - | - - - | - - - | 48000 | 14.5 | 12.5 | 217608907 | All | USA
EL16KC1-048-230A** | LP43/60X*+TXV | ML180UH090E48B | R-454B | - - - | - - - | - - - | 48000 | 14.5 | 12.5 | 217608913 | All | USA
EL16KC1-048-230A** | LP43/60X*+TXV | ML180UH090E60C | R-454B | - - - | - - - | - - - | 46500 | 15.2 | 12.5 | 217608918 | All | USA
EL16KC1-048-230A** | LP43/60X*+TXV | ML180UH090V48B | R-454B | - - - | - - - | - - - | 48000 | 14 | 12 | 217608923 | All | USA
EL16KC1-048-230A** | LP43/60X*+TXV | ML180UH090XE48B | R-454B | - - - | - - - | - - - | 47500 | 14.5 | 12.5 | 217608927 | All | USA
EL16KC1-048-230A** | LP43/60X*+TXV | ML180UH110E60C | R-454B | - - - | - - - | - - - | 48000 | 14.5 | 12.5 | 217608929 | All | USA
EL16KC1-048-230A** | LP43/60X*+TXV | ML180UH110V60C | R-454B | - - - | - - - | - - - | 47500 | 15 | 12.5 | 217608942 | All | USA
EL16KC1-048-230A** | LP43/60X*+TXV | ML180UH110XE60C | R-454B | - - - | - - - | - - - | 48000 | 14.5 | 12.5 | 216767434 | All | USA
EL16KC1-048-230A** | LP43/60X*+TXV | ML193UH090XE48C | R-454B | - - - | - - - | - - - | 47500 | 14.5 | 12 | 215857157 | All | USA
EL16KC1-048-230A** | LP43/60X*+TXV | ML193UH110XE48C | R-454B | - - - | - - - | - - - | 46000 | 14.5 | 12.5 | 215857171 | All | USA
EL16KC1-048-230A** | LP43/60X*+TXV | ML193UH110XE60C | R-454B | - - - | - - - | - - - | 47000 | 14.5 | 12.5 | 215857185 | All | USA
EL16KC1-048-230A** | LP43/60X*+TXV | ML196UH070XE48B | R-454B | - - - | - - - | - - - | 47000 | 13.8 | 11.5 | 215857199 | All | USA,Canada
EL16KC1-048-230A** | LP43/60X*+TXV | ML196UH090XE48C | R-454B | - - - | - - - | - - - | 47500 | 14.5 | 12 | 215857205 | All | USA,Canada
EL16KC1-048-230A** | LP43/60X*+TXV | ML196UH090XE60C | R-454B | - - - | - - - | - - - | 47500 | 14.5 | 12.5 | 215857219 | All | USA,Canada
EL16KC1-048-230A** | LP43/60X*+TXV | ML196UH110XE60C | R-454B | - - - | - - - | - - - | 46000 | 14.5 | 12.5 | 215857233 | All | USA,Canada
EL16KC1-048-230A** | LP43/60X*+TXV | ML296UH090XV48C | R-454B | - - - | - - - | - - - | 48500 | 14.5 | 12 | 217160598 | All | USA,Canada
EL16KC1-048-230A** | LP43/60X*+TXV | ML296UH110XV60C | R-454B | - - - | - - - | - - - | 47500 | 14.5 | 12.5 | 217160617 | All | USA,Canada
EL16KC1-048-230A** | LP43/60X*+TXV | SL280UH080NV48B | R-454B | - - - | - - - | - - - | 47500 | 14.5 | 12 | 215857256 | All | USA
EL16KC1-048-230A** | LP43/60X*+TXV | SL280UH080NV60C | R-454B | - - - | - - - | - - - | 48000 | 14.5 | 12.5 | 215857266 | All | USA
EL16KC1-048-230A** | LP43/60X*+TXV | SL280UH090V48B | R-454B | - - - | - - - | - - - | 47000 | 14.5 | 12.5 | 215857280 | All | USA
EL16KC1-048-230A** | LP43/60X*+TXV | SL280UH090V60C | R-454B | - - - | - - - | - - - | 47000 | 14.5 | 12.5 | 215857290 | All | USA
EL16KC1-048-230A** | LP43/60X*+TXV | SL280UH090XV48B | R-454B | - - - | - - - | - - - | 47000 | 14.5 | 12.5 | 215857304 | All | USA
EL16KC1-048-230A** | LP43/60X*+TXV | SL280UH090XV60C | R-454B | - - - | - - - | - - - | 47000 | 14.5 | 12.5 | 215857314 | All | USA
EL16KC1-048-230A** | LP43/60X*+TXV | SL280UH100NV60C | R-454B | - - - | - - - | - - - | 48000 | 14.5 | 12.5 | 215857328 | All | USA
EL16KC1-048-230A** | LP43/60X*+TXV | SL280UH110V60C | R-454B | - - - | - - - | - - - | 46500 | 14.5 | 12.5 | 215857342 | All | USA
EL16KC1-048-230A** | LP43/60X*+TXV | SL280UH110XV60C | R-454B | - - - | - - - | - - - | 46500 | 14.5 | 12.5 | 215857356 | All | USA
EL16KC1-048-230A** | LP43/60X*+TXV | SL280UH135V60D | R-454B | - - - | - - - | - - - | 47000 | 14.5 | 12 | 217160678 | All | USA
EL16KC1-048-230A** | LP43/60X*+TXV | SL297UH080NV48C | R-454B | - - - | - - - | - - - | 46500 | 14 | 11.5 | 218383246 | All | USA,Canada
EL16KC1-048-230A** | LP43/60X*+TXV | SL297UH080NV60C | R-454B | - - - | - - - | - - - | 47500 | 14.5 | 12.5 | 218383256 | All | USA,Canada
EL16KC1-048-230A** | LP43/60X*+TXV | SLP99UH090XV48C | R-454B | - - - | - - - | - - - | 47500 | 14.5 | 12 | 215857379 | All | USA,Canada
EL16KC1-048-230A** | LP43/60X*+TXV | SLP99UH090XV60C | R-454B | - - - | - - - | - - - | 47000 | 14.5 | 12 | 215857393 | All | USA,Canada
EL16KC1-048-230A** | LP43/60X*+TXV | SLP99UH110XV60C | R-454B | - - - | - - - | - - - | 47500 | 14.5 | 12 | 215857407 | All | USA,Canada
EL16KC1-048-230A** | LP43/60X*+TXV+LEFE5* | - - - | R-454B | - - - | - - - | - - - | 47500 | 14.5 | 12 | 217285856 | All | USA,Canada
EL16KC1-048-230A** | LP60/61W*+TXV | EL180UH100NE60C | R-454B | - - - | - - - | - - - | 48000 | 15 | 13 | 215890443 | All | USA
EL16KC1-048-230A** | LP60/61W*+TXV | EL195UH100NE60C | R-454B | - - - | - - - | - - - | 47500 | 14.5 | 12 | 217561845 | All | USA,Canada
EL16KC1-048-230A** | LP60/61W*+TXV | EL196UH090XE48C | R-454B | - - - | - - - | - - - | 45500 | 15 | 13.5 | 215890449 | All | USA,Canada
EL16KC1-048-230A** | LP60/61W*+TXV | EL196UH110XE60C | R-454B | - - - | - - - | - - - | 46000 | 15.2 | 13.5 | 215890455 | All | USA,Canada
EL16KC1-048-230A** | LP60/61W*+TXV | EL280UH090E48B | R-454B | - - - | - - - | - - - | 48000 | 15 | 13 | 215890460 | All | USA
EL16KC1-048-230A** | LP60/61W*+TXV | EL280UH090XE48B | R-454B | - - - | - - - | - - - | 48000 | 15 | 13 | 215890465 | All | USA
EL16KC1-048-230A** | LP60/61W*+TXV | EL280UH110E48C | R-454B | - - - | - - - | - - - | 48000 | 15.2 | 13.5 | 215890471 | All | USA
EL16KC1-048-230A** | LP60/61W*+TXV | EL280UH110E60C | R-454B | - - - | - - - | - - - | 48000 | 15.2 | 13.5 | 215890477 | All | USA
EL16KC1-048-230A** | LP60/61W*+TXV | EL280UH110XE60C | R-454B | - - - | - - - | - - - | 48000 | 15.2 | 13.5 | 215890483 | All | USA
EL16KC1-048-230A** | LP60/61W*+TXV | EL297UH090XE48C | R-454B | - - - | - - - | - - - | 48000 | 15.2 | 13 | 215890489 | All | USA,Canada
EL16KC1-048-230A** | LP60/61W*+TXV | EL297UH090XV48C | R-454B | - - - | - - - | - - - | 48000 | 15 | 13 | 215890495 | All | USA,Canada
EL16KC1-048-230A** | LP60/61W*+TXV | EL297UH090XV60C | R-454B | - - - | - - - | - - - | 48000 | 15 | 13 | 215890501 | All | USA,Canada
EL16KC1-048-230A** | LP60/61W*+TXV | EL297UH110XE60C | R-454B | - - - | - - - | - - - | 46000 | 15.2 | 13.5 | 215890507 | All | USA,Canada
EL16KC1-048-230A** | LP60/61W*+TXV | EL297UH110XV48C | R-454B | - - - | - - - | - - - | 48000 | 15.2 | 13 | 215890513 | All | USA,Canada
EL16KC1-048-230A** | LP60/61W*+TXV | EL297UH110XV60C | R-454B | - - - | - - - | - - - | 48000 | 15.2 | 13 | 215890519 | All | USA,Canada
EL16KC1-048-230A** | LP60/61W*+TXV | EL297UH135XE60D | R-454B | - - - | - - - | - - - | 48000 | 15.2 | 13 | 217160582 | All | USA,Canada
EL16KC1-048-230A** | LP60/61W*+TXV | EL297UH135XV60D | R-454B | - - - | - - - | - - - | 48000 | 15.2 | 13 | 217160597 | All | USA,Canada
EL16KC1-048-230A** | LP60/61W*+TXV | ML180UH070V48B | R-454B | - - - | - - - | - - - | 48000 | 15.2 | 13.5 | 217608911 | All | USA
EL16KC1-048-230A** | LP60/61W*+TXV | ML180UH090E48B | R-454B | - - - | - - - | - - - | 48000 | 15.2 | 13 | 217608917 | All | USA
EL16KC1-048-230A** | LP60/61W*+TXV | ML180UH090E60C | R-454B | - - - | - - - | - - - | 48000 | 15.2 | 13.5 | 217608921 | All | USA
EL16KC1-048-230A** | LP60/61W*+TXV | ML180UH090V48B | R-454B | - - - | - - - | - - - | 48000 | 15 | 13 | 217608926 | All | USA
EL16KC1-048-230A** | LP60/61W*+TXV | ML180UH090XE48B | R-454B | - - - | - - - | - - - | 46000 | 15.2 | 13 | 217608928 | All | USA
EL16KC1-048-230A** | LP60/61W*+TXV | ML180UH110E60C | R-454B | - - - | - - - | - - - | 48000 | 15.2 | 13.5 | 217608935 | All | USA
EL16KC1-048-230A** | LP60/61W*+TXV | ML180UH110V60C | R-454B | - - - | - - - | - - - | 48000 | 15.2 | 13.5 | 217608947 | All | USA
EL16KC1-048-230A** | LP60/61W*+TXV | ML180UH110XE60C | R-454B | - - - | - - - | - - - | 48000 | 15.2 | 13.5 | 216767437 | All | USA
EL16KC1-048-230A** | LP60/61W*+TXV | ML193UH090XE48C | R-454B | - - - | - - - | - - - | 48000 | 15.2 | 13 | 216767440 | All | USA
EL16KC1-048-230A** | LP60/61W*+TXV | ML193UH110XE48C | R-454B | - - - | - - - | - - - | 46000 | 15.2 | 13.5 | 217608970 | All | USA
EL16KC1-048-230A** | LP60/61W*+TXV | ML193UH110XE60C | R-454B | - - - | - - - | - - - | 45500 | 15.2 | 13.5 | 216767443 | All | USA
EL16KC1-048-230A** | LP60/61W*+TXV | ML196UH070XE48B | R-454B | - - - | - - - | - - - | 48000 | 14.5 | 12.5 | 217608980 | All | USA,Canada
EL16KC1-048-230A** | LP60/61W*+TXV | ML196UH090XE48C | R-454B | - - - | - - - | - - - | 48000 | 15.2 | 13 | 217608984 | All | USA,Canada
EL16KC1-048-230A** | LP60/61W*+TXV | ML196UH090XE60C | R-454B | - - - | - - - | - - - | 48000 | 15.2 | 13 | 217608990 | All | USA,Canada
EL16KC1-048-230A** | LP60/61W*+TXV | ML196UH110XE60C | R-454B | - - - | - - - | - - - | 46000 | 15.2 | 13.5 | 217608996 | All | USA,Canada
EL16KC1-048-230A** | LP60/61W*+TXV | ML296UH090XV48C | R-454B | - - - | - - - | - - - | 49000 | 15.2 | 13 | 217160615 | All | USA,Canada
EL16KC1-048-230A** | LP60/61W*+TXV | ML296UH110XV60C | R-454B | - - - | - - - | - - - | 47500 | 15.2 | 13.5 | 217160634 | All | USA,Canada
EL16KC1-048-230A** | LP60/61W*+TXV | SL280UH080NV48B | R-454B | - - - | - - - | - - - | 48000 | 15.2 | 13 | 215890524 | All | USA
EL16KC1-048-230A** | LP60/61W*+TXV | SL280UH080NV60C | R-454B | - - - | - - - | - - - | 48000 | 15.2 | 13.5 | 215890529 | All | USA
EL16KC1-048-230A** | LP60/61W*+TXV | SL280UH090V48B | R-454B | - - - | - - - | - - - | 48000 | 15 | 13 | 215890534 | All | USA
EL16KC1-048-230A** | LP60/61W*+TXV | SL280UH090V60C | R-454B | - - - | - - - | - - - | 48000 | 15.2 | 13.5 | 215890539 | All | USA
EL16KC1-048-230A** | LP60/61W*+TXV | SL280UH090XV48B | R-454B | - - - | - - - | - - - | 48000 | 15 | 13 | 215890544 | All | USA
EL16KC1-048-230A** | LP60/61W*+TXV | SL280UH090XV60C | R-454B | - - - | - - - | - - - | 48000 | 15.2 | 13.5 | 215890549 | All | USA
EL16KC1-048-230A** | LP60/61W*+TXV | SL280UH100NV60C | R-454B | - - - | - - - | - - - | 48000 | 15.2 | 13.5 | 215890554 | All | USA
EL16KC1-048-230A** | LP60/61W*+TXV | SL280UH110V60C | R-454B | - - - | - - - | - - - | 46500 | 15.2 | 13.5 | 215890559 | All | USA
EL16KC1-048-230A** | LP60/61W*+TXV | SL280UH110XV60C | R-454B | - - - | - - - | - - - | 46500 | 15.2 | 13.5 | 215890564 | All | USA
EL16KC1-048-230A** | LP60/61W*+TXV | SL280UH135V60D | R-454B | - - - | - - - | - - - | 48000 | 15 | 13 | 217160692 | All | USA
EL16KC1-048-230A** | LP60/61W*+TXV | SL297UH080NV48C | R-454B | - - - | - - - | - - - | 48000 | 14.5 | 12.5 | 218383255 | All | USA,Canada
EL16KC1-048-230A** | LP60/61W*+TXV | SL297UH080NV60C | R-454B | - - - | - - - | - - - | 48000 | 15.2 | 13 | 218383265 | All | USA,Canada
EL16KC1-048-230A** | LP60/61W*+TXV | SLP99UH090XV48C | R-454B | - - - | - - - | - - - | 48000 | 15.2 | 13 | 215890569 | All | USA,Canada
EL16KC1-048-230A** | LP60/61W*+TXV | SLP99UH090XV60C | R-454B | - - - | - - - | - - - | 48000 | 15 | 13 | 215890574 | All | USA,Canada
EL16KC1-048-230A** | LP60/61W*+TXV | SLP99UH110XV60C | R-454B | - - - | - - - | - - - | 48000 | 15.2 | 13 | 215890579 | All | USA,Canada
EL16KC1-048-230A** | LP60/61W*+TXV+LEFE5* | - - - | R-454B | - - - | - - - | - - - | 48000 | 15.2 | 13 | 217285868 | All | USA,Canada
EL16KC1-048-230A** | LP60/61W*+TXV+TD | - - - | R-454B | - - - | - - - | - - - | 47000 | 14 | 11.5 | 217165533 | All | USA,Canada
EL16KC1-048-230A** | LS*48*4CC+TXV+TD | - - - | R-454B | - - - | - - - | - - - | 47000 | 13.8 | 11.2 | 215911917 | All | USA,Canada
EL16KC1-048-230A** | LS*48*7CC+TXV+TD | - - - | R-454B | - - - | - - - | - - - | 47000 | 13.8 | 11.2 | 215911919 | All | USA,Canada
EL16KC1-048-230A** | LS*60*1DD+TXV+TD | - - - | R-454B | - - - | - - - | - - - | 47000 | 14 | 11.5 | 215911920 | All | USA,Canada
EL16KC1-048-230A** | LS*60*3CC+TXV+TD | - - - | R-454B | - - - | - - - | - - - | 47000 | 13.8 | 11.2 | 215911913 | All | USA,Canada
EL16KC1-048-230A** | LS*60*4CC+TXV+TD | - - - | R-454B | - - - | - - - | - - - | 47000 | 14 | 11.2 | 215911916 | All | USA,Canada
EL16KC1-048-230A** | LS*60*6CC+TXV+TD | - - - | R-454B | - - - | - - - | - - - | 47500 | 13.8 | 11.5 | 215911914 | All | USA,Canada
EL16KC1-048-230A** | LS*60*7CC+TXV+TD | - - - | R-454B | - - - | - - - | - - - | 47000 | 14 | 11.2 | 215911918 | All | USA,Canada
EL16KC1-048-230A** | LS*60*9CC+TXV+TD | - - - | R-454B | - - - | - - - | - - - | 48000 | 14 | 11.5 | 215911915 | All | USA,Canada
EL16KC1-048-230A** | LU39/61Y*M+TXV+LMHE4D | - - - | R-454B | - - - | - - - | - - - | 47000 | 14.5 | 11.5 | 217287983 | All | USA,Canada
EL16KC1-048-230A** | LU39/61Y*M+TXV+LMHE5D | - - - | R-454B | - - - | - - - | - - - | 47000 | 14.5 | 11.5 | 217287982 | All | USA,Canada
EL16KC1-048-230A** | LU39/61Y1M+LMHE4D | - - - | R-454B | - - - | - - - | - - - | 47000 | 14 | 11.5 | 217290758 | All | USA,Canada
EL16KC1-048-230A** | LU39/61Y1M+LMHE5D | - - - | R-454B | - - - | - - - | - - - | 47000 | 14 | 11.5 | 217290757 | All | USA,Canada
EL16KC1-048-230A** | LU48/61U*M+TXV+LMHE5D | - - - | R-454B | - - - | - - - | - - - | 48000 | 15.2 | 12.5 | 218342087 | All | USA,Canada
EL16KC1-048-230A** | LU48/61U*M+TXV+TD | - - - | R-454B | - - - | - - - | - - - | 47000 | 14 | 11.5 | 217896436 | All | USA,Canada
EL16KC1-048-230A** | LU49/62Y*M+TXV+LMHE5D | - - - | R-454B | - - - | - - - | - - - | 47000 | 15 | 12 | 217896475 | All | USA,Canada
EL16KC1-060-230A** | L*41/60Z*+TXV | EL180UH100NE60C | R-454B | - - - | - - - | - - - | 57500 | 13.8 | 12 | 217609029 | All | USA
EL16KC1-060-230A** | L*41/60Z*+TXV | EL195UH100NE60C | R-454B | - - - | - - - | - - - | 57500 | 13.8 | 12 | 217609031 | All | USA,Canada
EL16KC1-060-230A** | L*41/60Z*+TXV | EL196UH110XE60C | R-454B | - - - | - - - | - - - | 55000 | 14 | 12.5 | 217609033 | All | USA,Canada
EL16KC1-060-230A** | L*41/60Z*+TXV | EL280UH110E60C | R-454B | - - - | - - - | - - - | 60000 | 14 | 12.5 | 217609035 | All | USA
EL16KC1-060-230A** | L*41/60Z*+TXV | EL280UH110XE60C | R-454B | - - - | - - - | - - - | 60000 | 14 | 12.5 | 217609036 | All | USA
EL16KC1-060-230A** | L*41/60Z*+TXV | EL297UH090XV60C | R-454B | - - - | - - - | - - - | 58500 | 13.8 | 12 | 217609037 | All | USA,Canada
EL16KC1-060-230A** | L*41/60Z*+TXV | EL297UH110XE60C | R-454B | - - - | - - - | - - - | 57500 | 13.8 | 12 | 217609038 | All | USA,Canada
EL16KC1-060-230A** | L*41/60Z*+TXV | EL297UH110XV60C | R-454B | - - - | - - - | - - - | 57500 | 14 | 12.5 | 217609039 | All | USA,Canada
EL16KC1-060-230A** | L*41/60Z*+TXV | EL297UH135XE60D | R-454B | - - - | - - - | - - - | 57000 | 13.8 | 12 | 217609040 | All | USA,Canada
EL16KC1-060-230A** | L*41/60Z*+TXV | EL297UH135XV60D | R-454B | - - - | - - - | - - - | 58000 | 14 | 12.5 | 217609041 | All | USA,Canada
EL16KC1-060-230A** | L*41/60Z*+TXV | ML180UH090E60C | R-454B | - - - | - - - | - - - | 60000 | 14 | 12.5 | 217609049 | All | USA
EL16KC1-060-230A** | L*41/60Z*+TXV | ML180UH110E60C | R-454B | - - - | - - - | - - - | 57500 | 14 | 12 | 217609056 | All | USA
EL16KC1-060-230A** | L*41/60Z*+TXV | ML180UH110V60C | R-454B | - - - | - - - | - - - | 57000 | 14.5 | 12.5 | 217609065 | All | USA
EL16KC1-060-230A** | L*41/60Z*+TXV | ML180UH110XE60C | R-454B | - - - | - - - | - - - | 57500 | 14 | 12 | 217609066 | All | USA
EL16KC1-060-230A** | L*41/60Z*+TXV | ML180UH135E60D | R-454B | - - - | - - - | - - - | 56500 | 13.8 | 12 | 217609067 | All | USA
EL16KC1-060-230A** | L*41/60Z*+TXV | ML193UH110XE60C | R-454B | - - - | - - - | - - - | 58500 | 14 | 12 | 217609068 | All | USA
EL16KC1-060-230A** | L*41/60Z*+TXV | ML196UH090XE60C | R-454B | - - - | - - - | - - - | 57500 | 14 | 12.5 | 217609072 | All | USA,Canada
EL16KC1-060-230A** | L*41/60Z*+TXV | ML196UH110XE60C | R-454B | - - - | - - - | - - - | 55000 | 14 | 12 | 217609076 | All | USA,Canada
EL16KC1-060-230A** | L*41/60Z*+TXV | ML196UH135XE60D | R-454B | - - - | - - - | - - - | 57500 | 14 | 11.5 | 217609078 | All | USA,Canada
EL16KC1-060-230A** | L*41/60Z*+TXV | ML296UH110XV60C | R-454B | - - - | - - - | - - - | 57500 | 14 | 12.5 | 217609080 | All | USA,Canada
EL16KC1-060-230A** | L*41/60Z*+TXV | SL280UH080NV60C | R-454B | - - - | - - - | - - - | 59500 | 14 | 12.5 | 217609082 | All | USA
EL16KC1-060-230A** | L*41/60Z*+TXV | SL280UH090V60C | R-454B | - - - | - - - | - - - | 57500 | 14 | 12.5 | 217609083 | All | USA
EL16KC1-060-230A** | L*41/60Z*+TXV | SL280UH090XV60C | R-454B | - - - | - - - | - - - | 57500 | 14 | 12.5 | 217609084 | All | USA
EL16KC1-060-230A** | L*41/60Z*+TXV | SL280UH100NV60C | R-454B | - - - | - - - | - - - | 59500 | 14 | 12.5 | 217609085 | All | USA
EL16KC1-060-230A** | L*41/60Z*+TXV | SL280UH110V60C | R-454B | - - - | - - - | - - - | 58500 | 14 | 12.5 | 217609086 | All | USA
EL16KC1-060-230A** | L*41/60Z*+TXV | SL280UH110XV60C | R-454B | - - - | - - - | - - - | 58500 | 14 | 12.5 | 217609087 | All | USA
EL16KC1-060-230A** | L*41/60Z*+TXV | SL280UH135V60D | R-454B | - - - | - - - | - - - | 58000 | 14 | 12.5 | 217609089 | All | USA
EL16KC1-060-230A** | L*41/60Z*+TXV | SL297UH080NV60C | R-454B | - - - | - - - | - - - | 59500 | 13.8 | 12 | 217897760 | All | USA,Canada
EL16KC1-060-230A** | L*41/60Z*+TXV | SLP99UH090XV60C | R-454B | - - - | - - - | - - - | 58500 | 13.8 | 12 | 217609091 | All | USA,Canada
EL16KC1-060-230A** | L*41/60Z*+TXV | SLP99UH110XV60C | R-454B | - - - | - - - | - - - | 57500 | 14 | 12.5 | 217609093 | All | USA,Canada
EL16KC1-060-230A** | L*41/60Z*+TXV | SLP99UH135XV60D | R-454B | - - - | - - - | - - - | 58000 | 14 | 12.5 | 217609095 | All | USA,Canada
EL16KC1-060-230A** | L*41/60Z*+TXV+TD | - - - | R-454B | - - - | - - - | - - - | 57000 | 13.8 | 11.2 | 217612152 | All | USA,Canada
EL16KC1-060-230A** | L*41/60Z+TXV | EL180UH100NE60C | R-454B | - - - | - - - | - - - | 57500 | 13.8 | 12 | 218392787 | All | USA
EL16KC1-060-230A** | L*41/60Z+TXV | EL195UH100NE60C | R-454B | - - - | - - - | - - - | 58500 | 13.8 | 12 | 218392788 | All | USA,Canada
EL16KC1-060-230A** | L*41/60Z+TXV | EL196UH110XE60C | R-454B | - - - | - - - | - - - | 55000 | 14 | 12.5 | 218392789 | All | USA,Canada
EL16KC1-060-230A** | L*41/60Z+TXV | EL280UH110E60C | R-454B | - - - | - - - | - - - | 60000 | 14 | 12.5 | 218392790 | All | USA
EL16KC1-060-230A** | L*41/60Z+TXV | EL280UH110XE60C | R-454B | - - - | - - - | - - - | 60000 | 14 | 12.5 | 218392791 | All | USA
EL16KC1-060-230A** | L*41/60Z+TXV | EL297UH090XV60C | R-454B | - - - | - - - | - - - | 58500 | 13.8 | 12 | 218392792 | All | USA,Canada
EL16KC1-060-230A** | L*41/60Z+TXV | EL297UH110XE60C | R-454B | - - - | - - - | - - - | 57500 | 13.8 | 12 | 218392793 | All | USA,Canada
EL16KC1-060-230A** | L*41/60Z+TXV | EL297UH110XV60C | R-454B | - - - | - - - | - - - | 57500 | 14 | 12.5 | 218392794 | All | USA,Canada
EL16KC1-060-230A** | L*41/60Z+TXV | EL297UH135XE60D | R-454B | - - - | - - - | - - - | 57000 | 13.8 | 12 | 218392795 | All | USA,Canada
EL16KC1-060-230A** | L*41/60Z+TXV | EL297UH135XV60D | R-454B | - - - | - - - | - - - | 58000 | 14 | 12.5 | 218392796 | All | USA,Canada
EL16KC1-060-230A** | L*41/60Z+TXV | ML180UH090E60C | R-454B | - - - | - - - | - - - | 60000 | 14 | 12.5 | 218392797 | All | USA
EL16KC1-060-230A** | L*41/60Z+TXV | ML180UH110E60C | R-454B | - - - | - - - | - - - | 57500 | 14 | 12 | 218392798 | All | USA
EL16KC1-060-230A** | L*41/60Z+TXV | ML180UH110V60C | R-454B | - - - | - - - | - - - | 57000 | 14.5 | 12.5 | 218392799 | All | USA
EL16KC1-060-230A** | L*41/60Z+TXV | ML180UH110XE60C | R-454B | - - - | - - - | - - - | 57500 | 14 | 12 | 218392800 | All | USA
EL16KC1-060-230A** | L*41/60Z+TXV | ML180UH135E60D | R-454B | - - - | - - - | - - - | 56500 | 13.8 | 12 | 218392801 | All | USA
EL16KC1-060-230A** | L*41/60Z+TXV | ML193UH110XE60C | R-454B | - - - | - - - | - - - | 58500 | 14 | 12 | 218392802 | All | USA
EL16KC1-060-230A** | L*41/60Z+TXV | ML196UH090XE60C | R-454B | - - - | - - - | - - - | 57500 | 14 | 12.5 | 218392803 | All | USA,Canada
EL16KC1-060-230A** | L*41/60Z+TXV | ML196UH110XE60C | R-454B | - - - | - - - | - - - | 55000 | 14 | 12 | 218392804 | All | USA,Canada
EL16KC1-060-230A** | L*41/60Z+TXV | ML196UH135XE60D | R-454B | - - - | - - - | - - - | 57500 | 14 | 11.5 | 218392805 | All | USA,Canada
EL16KC1-060-230A** | L*41/60Z+TXV | ML296UH110XV60C | R-454B | - - - | - - - | - - - | 57500 | 14 | 12.5 | 218392806 | All | USA,Canada
EL16KC1-060-230A** | L*41/60Z+TXV | SL280UH080NV60C | R-454B | - - - | - - - | - - - | 59500 | 14 | 12.5 | 218392807 | All | USA
EL16KC1-060-230A** | L*41/60Z+TXV | SL280UH090V60C | R-454B | - - - | - - - | - - - | 57500 | 14 | 12.5 | 218392808 | All | USA
EL16KC1-060-230A** | L*41/60Z+TXV | SL280UH090XV60C | R-454B | - - - | - - - | - - - | 57500 | 14 | 12.5 | 218392809 | All | USA
EL16KC1-060-230A** | L*41/60Z+TXV | SL280UH100NV60C | R-454B | - - - | - - - | - - - | 59500 | 14 | 12.5 | 218392810 | All | USA
EL16KC1-060-230A** | L*41/60Z+TXV | SL280UH110V60C | R-454B | - - - | - - - | - - - | 58500 | 14 | 12.5 | 218392811 | All | USA
EL16KC1-060-230A** | L*41/60Z+TXV | SL280UH110XV60C | R-454B | - - - | - - - | - - - | 58500 | 14 | 12.5 | 218392812 | All | USA
EL16KC1-060-230A** | L*41/60Z+TXV | SL280UH135V60D | R-454B | - - - | - - - | - - - | 58000 | 14 | 12.5 | 218392813 | All | USA
EL16KC1-060-230A** | L*41/60Z+TXV | SL297UH080NV60C | R-454B | - - - | - - - | - - - | 59500 | 13.8 | 12 | 218392814 | All | USA,Canada
EL16KC1-060-230A** | L*41/60Z+TXV | SLP99UH090XV60C | R-454B | - - - | - - - | - - - | 58500 | 13.8 | 12 | 218392815 | All | USA,Canada
EL16KC1-060-230A** | L*41/60Z+TXV | SLP99UH110XV60C | R-454B | - - - | - - - | - - - | 57500 | 14 | 12.5 | 218392816 | All | USA,Canada
EL16KC1-060-230A** | L*41/60Z+TXV | SLP99UH135XV60D | R-454B | - - - | - - - | - - - | 58000 | 14 | 12.5 | 218392817 | All | USA,Canada
EL16KC1-060-230A** | L*41/60Z+TXV+LEFE5* | - - - | R-454B | - - - | - - - | - - - | 57000 | 14 | 11.2 | 218389070 | All | USA,Canada
EL16KC1-060-230A** | L*41/60Z+TXV+TD | - - - | R-454B | - - - | - - - | - - - | 57000 | 13.8 | 11.2 | 218386326 | All | USA,Canada
EL16KC1-060-230A** | L*42/60S*+TXV | EL196UH110XE60C | R-454B | - - - | - - - | - - - | 55000 | 13.8 | 12 | 215857442 | All | USA,Canada
EL16KC1-060-230A** | L*42/60S*+TXV | EL280UH110E60C | R-454B | - - - | - - - | - - - | 57500 | 13.8 | 11.5 | 215857454 | All | USA
EL16KC1-060-230A** | L*42/60S*+TXV | EL280UH110XE60C | R-454B | - - - | - - - | - - - | 57500 | 13.8 | 11.5 | 215857466 | All | USA
EL16KC1-060-230A** | L*42/60S*+TXV | EL297UH110XV60C | R-454B | - - - | - - - | - - - | 56000 | 13.8 | 11.5 | 215857490 | All | USA,Canada
EL16KC1-060-230A** | L*42/60S*+TXV | ML180UH090E60C | R-454B | - - - | - - - | - - - | 57500 | 13.8 | 12 | 215857520 | All | USA
EL16KC1-060-230A** | L*42/60S*+TXV | ML180UH110E60C | R-454B | - - - | - - - | - - - | 55000 | 13.8 | 11.5 | 215857532 | All | USA
EL16KC1-060-230A** | L*42/60S*+TXV | ML180UH110V60C | R-454B | - - - | - - - | - - - | 57000 | 14 | 12 | 215857544 | All | USA
EL16KC1-060-230A** | L*42/60S*+TXV | ML180UH110XE60C | R-454B | - - - | - - - | - - - | 55000 | 13.8 | 11.5 | 215857556 | All | USA
EL16KC1-060-230A** | L*42/60S*+TXV | ML193UH110XE60C | R-454B | - - - | - - - | - - - | 56000 | 13.8 | 11.2 | 215857578 | All | USA
EL16KC1-060-230A** | L*42/60S*+TXV | ML196UH090XE60C | R-454B | - - - | - - - | - - - | 57000 | 13.8 | 11.5 | 215857592 | All | USA,Canada
EL16KC1-060-230A** | L*42/60S*+TXV | ML196UH110XE60C | R-454B | - - - | - - - | - - - | 55000 | 13.8 | 11.5 | 215857606 | All | USA,Canada
EL16KC1-060-230A** | L*42/60S*+TXV | SL280UH080NV60C | R-454B | - - - | - - - | - - - | 56500 | 14 | 11.5 | 215857629 | All | USA
EL16KC1-060-230A** | L*42/60S*+TXV | SL280UH090V60C | R-454B | - - - | - - - | - - - | 56000 | 14 | 11.2 | 215857643 | All | USA
EL16KC1-060-230A** | L*42/60S*+TXV | SL280UH090XV60C | R-454B | - - - | - - - | - - - | 56000 | 14 | 11.2 | 215857657 | All | USA
EL16KC1-060-230A** | L*42/60S*+TXV | SL280UH100NV60C | R-454B | - - - | - - - | - - - | 56500 | 14 | 11.5 | 215857671 | All | USA
EL16KC1-060-230A** | L*42/60S*+TXV | SL280UH110V60C | R-454B | - - - | - - - | - - - | 56000 | 13.8 | 11.5 | 215857685 | All | USA
EL16KC1-060-230A** | L*42/60S*+TXV | SL280UH110XV60C | R-454B | - - - | - - - | - - - | 56000 | 13.8 | 11.5 | 215857699 | All | USA
EL16KC1-060-230A** | L*42/60S*+TXV | SLP99UH110XV60C | R-454B | - - - | - - - | - - - | 56000 | 13.8 | 11.5 | 215857729 | All | USA,Canada
EL16KC1-060-230A** | L*42/60T*+TXV | EL196UH110XE60C | R-454B | - - - | - - - | - - - | 55000 | 14 | 12 | 215857444 | All | USA,Canada
EL16KC1-060-230A** | L*42/60T*+TXV | EL280UH110E60C | R-454B | - - - | - - - | - - - | 58500 | 14 | 12 | 215857456 | All | USA
EL16KC1-060-230A** | L*42/60T*+TXV | EL280UH110XE60C | R-454B | - - - | - - - | - - - | 58500 | 14 | 12 | 215857468 | All | USA
EL16KC1-060-230A** | L*42/60T*+TXV | EL297UH110XV60C | R-454B | - - - | - - - | - - - | 57000 | 14 | 12 | 215857492 | All | USA,Canada
EL16KC1-060-230A** | L*42/60T*+TXV | ML180UH090E60C | R-454B | - - - | - - - | - - - | 58500 | 14 | 12 | 215857522 | All | USA
EL16KC1-060-230A** | L*42/60T*+TXV | ML180UH110E60C | R-454B | - - - | - - - | - - - | 56000 | 14 | 11.5 | 215857534 | All | USA
EL16KC1-060-230A** | L*42/60T*+TXV | ML180UH110V60C | R-454B | - - - | - - - | - - - | 57000 | 14 | 12.5 | 215857546 | All | USA
EL16KC1-060-230A** | L*42/60T*+TXV | ML180UH110XE60C | R-454B | - - - | - - - | - - - | 56000 | 14 | 11.5 | 215857558 | All | USA
EL16KC1-060-230A** | L*42/60T*+TXV | ML193UH110XE60C | R-454B | - - - | - - - | - - - | 57000 | 14 | 11.5 | 215857580 | All | USA
EL16KC1-060-230A** | L*42/60T*+TXV | ML196UH090XE60C | R-454B | - - - | - - - | - - - | 58000 | 14 | 12 | 215857594 | All | USA,Canada
EL16KC1-060-230A** | L*42/60T*+TXV | ML196UH110XE60C | R-454B | - - - | - - - | - - - | 55000 | 14 | 11.5 | 215857608 | All | USA,Canada
EL16KC1-060-230A** | L*42/60T*+TXV | SL280UH080NV60C | R-454B | - - - | - - - | - - - | 58000 | 14 | 12 | 215857631 | All | USA
EL16KC1-060-230A** | L*42/60T*+TXV | SL280UH090V60C | R-454B | - - - | - - - | - - - | 57500 | 14 | 11.5 | 215857645 | All | USA
EL16KC1-060-230A** | L*42/60T*+TXV | SL280UH090XV60C | R-454B | - - - | - - - | - - - | 57500 | 14 | 11.5 | 215857659 | All | USA
EL16KC1-060-230A** | L*42/60T*+TXV | SL280UH100NV60C | R-454B | - - - | - - - | - - - | 58000 | 14 | 12 | 215857673 | All | USA
EL16KC1-060-230A** | L*42/60T*+TXV | SL280UH110V60C | R-454B | - - - | - - - | - - - | 57000 | 14 | 12 | 215857687 | All | USA
EL16KC1-060-230A** | L*42/60T*+TXV | SL280UH110XV60C | R-454B | - - - | - - - | - - - | 57000 | 14 | 12 | 215857701 | All | USA
EL16KC1-060-230A** | L*42/60T*+TXV | SLP99UH110XV60C | R-454B | - - - | - - - | - - - | 57000 | 14 | 12 | 215857731 | All | USA,Canada
EL16KC1-060-230A** | L*42/60U*+TXV | EL196UH110XE60C | R-454B | - - - | - - - | - - - | 55000 | 13.8 | 12 | 215857441 | All | USA,Canada
EL16KC1-060-230A** | L*42/60U*+TXV | EL280UH110E60C | R-454B | - - - | - - - | - - - | 57500 | 13.8 | 11.5 | 215857453 | All | USA
EL16KC1-060-230A** | L*42/60U*+TXV | EL280UH110XE60C | R-454B | - - - | - - - | - - - | 57500 | 13.8 | 11.5 | 215857465 | All | USA
EL16KC1-060-230A** | L*42/60U*+TXV | EL297UH110XV60C | R-454B | - - - | - - - | - - - | 56000 | 13.8 | 11.5 | 215857489 | All | USA,Canada
EL16KC1-060-230A** | L*42/60U*+TXV | EL297UH135XV60D | R-454B | - - - | - - - | - - - | 56000 | 13.8 | 11.5 | 217160714 | All | USA,Canada
EL16KC1-060-230A** | L*42/60U*+TXV | ML180UH090E60C | R-454B | - - - | - - - | - - - | 57500 | 13.8 | 12 | 215857519 | All | USA
EL16KC1-060-230A** | L*42/60U*+TXV | ML180UH110E60C | R-454B | - - - | - - - | - - - | 55000 | 13.8 | 11.5 | 215857531 | All | USA
EL16KC1-060-230A** | L*42/60U*+TXV | ML180UH110V60C | R-454B | - - - | - - - | - - - | 57000 | 14 | 12 | 215857543 | All | USA
EL16KC1-060-230A** | L*42/60U*+TXV | ML180UH110XE60C | R-454B | - - - | - - - | - - - | 55000 | 13.8 | 11.5 | 215857555 | All | USA
EL16KC1-060-230A** | L*42/60U*+TXV | ML193UH110XE60C | R-454B | - - - | - - - | - - - | 56000 | 13.8 | 11.2 | 215857577 | All | USA
EL16KC1-060-230A** | L*42/60U*+TXV | ML196UH090XE60C | R-454B | - - - | - - - | - - - | 57000 | 13.8 | 11.5 | 215857591 | All | USA,Canada
EL16KC1-060-230A** | L*42/60U*+TXV | ML196UH110XE60C | R-454B | - - - | - - - | - - - | 55000 | 13.8 | 11.5 | 215857605 | All | USA,Canada
EL16KC1-060-230A** | L*42/60U*+TXV | ML296UH110XV60C | R-454B | - - - | - - - | - - - | 57000 | 14 | 11.5 | 217160726 | All | USA,Canada
EL16KC1-060-230A** | L*42/60U*+TXV | SL280UH080NV60C | R-454B | - - - | - - - | - - - | 56500 | 14 | 11.5 | 215857628 | All | USA
EL16KC1-060-230A** | L*42/60U*+TXV | SL280UH090V60C | R-454B | - - - | - - - | - - - | 56000 | 14 | 11.2 | 215857642 | All | USA
EL16KC1-060-230A** | L*42/60U*+TXV | SL280UH090XV60C | R-454B | - - - | - - - | - - - | 56000 | 14 | 11.2 | 215857656 | All | USA
EL16KC1-060-230A** | L*42/60U*+TXV | SL280UH100NV60C | R-454B | - - - | - - - | - - - | 56500 | 14 | 11.5 | 215857670 | All | USA
EL16KC1-060-230A** | L*42/60U*+TXV | SL280UH110V60C | R-454B | - - - | - - - | - - - | 56000 | 13.8 | 11.5 | 215857684 | All | USA
EL16KC1-060-230A** | L*42/60U*+TXV | SL280UH110XV60C | R-454B | - - - | - - - | - - - | 56000 | 13.8 | 11.5 | 215857698 | All | USA
EL16KC1-060-230A** | L*42/60U*+TXV | SL280UH135V60D | R-454B | - - - | - - - | - - - | 56000 | 14 | 11.2 | 217160772 | All | USA
EL16KC1-060-230A** | L*42/60U*+TXV | SLP99UH110XV60C | R-454B | - - - | - - - | - - - | 56000 | 13.8 | 11.5 | 215857728 | All | USA,Canada
EL16KC1-060-230A** | L*42/60V*+TXV | EL196UH110XE60C | R-454B | - - - | - - - | - - - | 55000 | 14 | 12 | 215857443 | All | USA,Canada
EL16KC1-060-230A** | L*42/60V*+TXV | EL280UH110E60C | R-454B | - - - | - - - | - - - | 58500 | 14 | 12 | 215857455 | All | USA
EL16KC1-060-230A** | L*42/60V*+TXV | EL280UH110XE60C | R-454B | - - - | - - - | - - - | 58500 | 14 | 12 | 215857467 | All | USA
EL16KC1-060-230A** | L*42/60V*+TXV | EL297UH110XV60C | R-454B | - - - | - - - | - - - | 57000 | 14 | 12 | 215857491 | All | USA,Canada
EL16KC1-060-230A** | L*42/60V*+TXV | EL297UH135XV60D | R-454B | - - - | - - - | - - - | 57500 | 14 | 12 | 217160717 | All | USA,Canada
EL16KC1-060-230A** | L*42/60V*+TXV | ML180UH090E60C | R-454B | - - - | - - - | - - - | 58500 | 14 | 12 | 215857521 | All | USA
EL16KC1-060-230A** | L*42/60V*+TXV | ML180UH110E60C | R-454B | - - - | - - - | - - - | 56000 | 14 | 11.5 | 215857533 | All | USA
EL16KC1-060-230A** | L*42/60V*+TXV | ML180UH110V60C | R-454B | - - - | - - - | - - - | 57000 | 14 | 12.5 | 215857545 | All | USA
EL16KC1-060-230A** | L*42/60V*+TXV | ML180UH110XE60C | R-454B | - - - | - - - | - - - | 56000 | 14 | 11.5 | 215857557 | All | USA
EL16KC1-060-230A** | L*42/60V*+TXV | ML193UH110XE60C | R-454B | - - - | - - - | - - - | 57000 | 14 | 11.5 | 215857579 | All | USA
EL16KC1-060-230A** | L*42/60V*+TXV | ML196UH090XE60C | R-454B | - - - | - - - | - - - | 58000 | 14 | 12 | 215857593 | All | USA,Canada
EL16KC1-060-230A** | L*42/60V*+TXV | ML196UH110XE60C | R-454B | - - - | - - - | - - - | 55000 | 14 | 11.5 | 215857607 | All | USA,Canada
EL16KC1-060-230A** | L*42/60V*+TXV | ML296UH110XV60C | R-454B | - - - | - - - | - - - | 58000 | 14 | 12 | 217160729 | All | USA,Canada
EL16KC1-060-230A** | L*42/60V*+TXV | SL280UH080NV60C | R-454B | - - - | - - - | - - - | 58000 | 14 | 12 | 215857630 | All | USA
EL16KC1-060-230A** | L*42/60V*+TXV | SL280UH090V60C | R-454B | - - - | - - - | - - - | 57500 | 14 | 11.5 | 215857644 | All | USA
EL16KC1-060-230A** | L*42/60V*+TXV | SL280UH090XV60C | R-454B | - - - | - - - | - - - | 57500 | 14 | 11.5 | 215857658 | All | USA
EL16KC1-060-230A** | L*42/60V*+TXV | SL280UH100NV60C | R-454B | - - - | - - - | - - - | 58000 | 14 | 12 | 215857672 | All | USA
EL16KC1-060-230A** | L*42/60V*+TXV | SL280UH110V60C | R-454B | - - - | - - - | - - - | 57000 | 14 | 12 | 215857686 | All | USA
EL16KC1-060-230A** | L*42/60V*+TXV | SL280UH110XV60C | R-454B | - - - | - - - | - - - | 57000 | 14 | 12 | 215857700 | All | USA
EL16KC1-060-230A** | L*42/60V*+TXV | SL280UH135V60D | R-454B | - - - | - - - | - - - | 57500 | 14 | 12 | 217160775 | All | USA
EL16KC1-060-230A** | L*42/60V*+TXV | SLP99UH110XV60C | R-454B | - - - | - - - | - - - | 57000 | 14 | 12 | 215857730 | All | USA,Canada
EL16KC1-060-230A** | L*42/60V+TXV+TD | SL280UH080NV60C | R-454B | - - - | - - - | - - - | 58000 | 14 | 12 | 218631056 | All | USA
EL16KC1-060-230A** | L*42/60V+TXV+TD | SL280UH100NV60C | R-454B | - - - | - - - | - - - | 58000 | 14 | 12 | 218631057 | All | USA
EL16KC1-060-230A** | L*42/60Y*+TXV | EL180UH100NE60C | R-454B | - - - | - - - | - - - | 57500 | 13.8 | 12 | 215857433 | All | USA
EL16KC1-060-230A** | L*42/60Y*+TXV | EL196UH110XE60C | R-454B | - - - | - - - | - - - | 55000 | 14 | 12.5 | 215857446 | All | USA,Canada
EL16KC1-060-230A** | L*42/60Y*+TXV | EL280UH110E60C | R-454B | - - - | - - - | - - - | 60000 | 14 | 12 | 215857458 | All | USA
EL16KC1-060-230A** | L*42/60Y*+TXV | EL280UH110XE60C | R-454B | - - - | - - - | - - - | 60000 | 14 | 12 | 215857470 | All | USA
EL16KC1-060-230A** | L*42/60Y*+TXV | EL297UH090XV60C | R-454B | - - - | - - - | - - - | 58500 | 13.8 | 12 | 215857476 | All | USA,Canada
EL16KC1-060-230A** | L*42/60Y*+TXV | EL297UH110XE60C | R-454B | - - - | - - - | - - - | 57500 | 13.8 | 12 | 215857482 | All | USA,Canada
EL16KC1-060-230A** | L*42/60Y*+TXV | EL297UH110XV60C | R-454B | - - - | - - - | - - - | 57500 | 14 | 12.5 | 215857494 | All | USA,Canada
EL16KC1-060-230A** | L*42/60Y*+TXV | EL297UH135XE60D | R-454B | - - - | - - - | - - - | 57000 | 13.8 | 12 | 215857498 | All | USA,Canada
EL16KC1-060-230A** | L*42/60Y*+TXV | EL297UH135XV60D | R-454B | - - - | - - - | - - - | 58000 | 14 | 12.5 | 215857507 | All | USA,Canada
EL16KC1-060-230A** | L*42/60Y*+TXV | ML180UH090E60C | R-454B | - - - | - - - | - - - | 57500 | 14 | 12.5 | 215857524 | All | USA
EL16KC1-060-230A** | L*42/60Y*+TXV | ML180UH110E60C | R-454B | - - - | - - - | - - - | 57500 | 14 | 12 | 215857536 | All | USA
EL16KC1-060-230A** | L*42/60Y*+TXV | ML180UH110V60C | R-454B | - - - | - - - | - - - | 57000 | 14.5 | 12.5 | 215857548 | All | USA
EL16KC1-060-230A** | L*42/60Y*+TXV | ML180UH110XE60C | R-454B | - - - | - - - | - - - | 57500 | 14 | 12 | 215857560 | All | USA
EL16KC1-060-230A** | L*42/60Y*+TXV | ML180UH135E60D | R-454B | - - - | - - - | - - - | 56500 | 13.8 | 12 | 215857564 | All | USA
EL16KC1-060-230A** | L*42/60Y*+TXV | ML193UH110XE60C | R-454B | - - - | - - - | - - - | 58500 | 14 | 12 | 215857582 | All | USA
EL16KC1-060-230A** | L*42/60Y*+TXV | ML196UH090XE60C | R-454B | - - - | - - - | - - - | 57500 | 14 | 12.5 | 215857596 | All | USA,Canada
EL16KC1-060-230A** | L*42/60Y*+TXV | ML196UH110XE60C | R-454B | - - - | - - - | - - - | 55000 | 14 | 12 | 215857610 | All | USA,Canada
EL16KC1-060-230A** | L*42/60Y*+TXV | ML196UH135XE60D | R-454B | - - - | - - - | - - - | 57500 | 14 | 11.5 | 215857615 | All | USA,Canada
EL16KC1-060-230A** | L*42/60Y*+TXV | SL280UH080NV60C | R-454B | - - - | - - - | - - - | 57500 | 14 | 12.5 | 215857633 | All | USA
EL16KC1-060-230A** | L*42/60Y*+TXV | SL280UH090V60C | R-454B | - - - | - - - | - - - | 57500 | 14 | 12.5 | 215857647 | All | USA
EL16KC1-060-230A** | L*42/60Y*+TXV | SL280UH090XV60C | R-454B | - - - | - - - | - - - | 57500 | 14 | 12.5 | 215857661 | All | USA
EL16KC1-060-230A** | L*42/60Y*+TXV | SL280UH100NV60C | R-454B | - - - | - - - | - - - | 59500 | 14 | 12 | 215857675 | All | USA
EL16KC1-060-230A** | L*42/60Y*+TXV | SL280UH110V60C | R-454B | - - - | - - - | - - - | 57500 | 14 | 12.5 | 215857689 | All | USA
EL16KC1-060-230A** | L*42/60Y*+TXV | SL280UH110XV60C | R-454B | - - - | - - - | - - - | 57500 | 14 | 12.5 | 215857703 | All | USA
EL16KC1-060-230A** | L*42/60Y*+TXV | SL280UH135V60D | R-454B | - - - | - - - | - - - | 58000 | 14 | 12.5 | 215857708 | All | USA
EL16KC1-060-230A** | L*42/60Y*+TXV | SLP99UH090XV60C | R-454B | - - - | - - - | - - - | 58500 | 13.8 | 12 | 215857719 | All | USA,Canada
EL16KC1-060-230A** | L*42/60Y*+TXV | SLP99UH110XV60C | R-454B | - - - | - - - | - - - | 57000 | 14 | 12.5 | 215857733 | All | USA,Canada
EL16KC1-060-230A** | L*42/60Y*+TXV | SLP99UH135XV60D | R-454B | - - - | - - - | - - - | 58000 | 14 | 12.5 | 215857738 | All | USA,Canada
EL16KC1-060-230A** | L*42/60Y*+TXV+TD | - - - | R-454B | - - - | - - - | - - - | 57000 | 13.8 | 11.2 | 215862555 | All | USA,Canada
EL16KC1-060-230A** | L*42/60Z*+TXV | EL180UH100NE60C | R-454B | - - - | - - - | - - - | 57500 | 13.8 | 12 | 215857432 | All | USA
EL16KC1-060-230A** | L*42/60Z*+TXV | EL195UH100NE60C | R-454B | - - - | - - - | - - - | 57500 | 13.8 | 12 | 217561848 | All | USA,Canada
EL16KC1-060-230A** | L*42/60Z*+TXV | EL196UH110XE60C | R-454B | - - - | - - - | - - - | 55000 | 14 | 12.5 | 215857445 | All | USA,Canada
EL16KC1-060-230A** | L*42/60Z*+TXV | EL280UH110E60C | R-454B | - - - | - - - | - - - | 60000 | 14 | 12 | 215857457 | All | USA
EL16KC1-060-230A** | L*42/60Z*+TXV | EL280UH110XE60C | R-454B | - - - | - - - | - - - | 60000 | 14 | 12 | 215857469 | All | USA
EL16KC1-060-230A** | L*42/60Z*+TXV | EL297UH090XV60C | R-454B | - - - | - - - | - - - | 58500 | 13.8 | 12 | 215857475 | All | USA,Canada
EL16KC1-060-230A** | L*42/60Z*+TXV | EL297UH110XE60C | R-454B | - - - | - - - | - - - | 57500 | 13.8 | 12 | 215857481 | All | USA,Canada
EL16KC1-060-230A** | L*42/60Z*+TXV | EL297UH110XV60C | R-454B | - - - | - - - | - - - | 57500 | 14 | 12.5 | 215857493 | All | USA,Canada
EL16KC1-060-230A** | L*42/60Z*+TXV | EL297UH135XE60D | R-454B | - - - | - - - | - - - | 57000 | 13.8 | 12 | 215857497 | All | USA,Canada
EL16KC1-060-230A** | L*42/60Z*+TXV | EL297UH135XV60D | R-454B | - - - | - - - | - - - | 58000 | 14 | 12.5 | 215857506 | All | USA,Canada
EL16KC1-060-230A** | L*42/60Z*+TXV | ML180UH090E60C | R-454B | - - - | - - - | - - - | 57500 | 14 | 12.5 | 215857523 | All | USA
EL16KC1-060-230A** | L*42/60Z*+TXV | ML180UH110E60C | R-454B | - - - | - - - | - - - | 57500 | 14 | 12 | 215857535 | All | USA
EL16KC1-060-230A** | L*42/60Z*+TXV | ML180UH110V60C | R-454B | - - - | - - - | - - - | 57000 | 14.5 | 12.5 | 215857547 | All | USA
EL16KC1-060-230A** | L*42/60Z*+TXV | ML180UH110XE60C | R-454B | - - - | - - - | - - - | 57500 | 14 | 12 | 215857559 | All | USA
EL16KC1-060-230A** | L*42/60Z*+TXV | ML180UH135E60D | R-454B | - - - | - - - | - - - | 56500 | 13.8 | 12 | 215857563 | All | USA
EL16KC1-060-230A** | L*42/60Z*+TXV | ML193UH110XE60C | R-454B | - - - | - - - | - - - | 58500 | 14 | 12 | 215857581 | All | USA
EL16KC1-060-230A** | L*42/60Z*+TXV | ML196UH090XE60C | R-454B | - - - | - - - | - - - | 57500 | 14 | 12.5 | 215857595 | All | USA,Canada
EL16KC1-060-230A** | L*42/60Z*+TXV | ML196UH110XE60C | R-454B | - - - | - - - | - - - | 55000 | 14 | 12 | 215857609 | All | USA,Canada
EL16KC1-060-230A** | L*42/60Z*+TXV | ML196UH135XE60D | R-454B | - - - | - - - | - - - | 57500 | 14 | 11.5 | 215857614 | All | USA,Canada
EL16KC1-060-230A** | L*42/60Z*+TXV | ML296UH110XV60C | R-454B | - - - | - - - | - - - | 57500 | 14 | 12.5 | 217160730 | All | USA,Canada
EL16KC1-060-230A** | L*42/60Z*+TXV | SL280UH080NV60C | R-454B | - - - | - - - | - - - | 57500 | 14 | 12.5 | 215857632 | All | USA
EL16KC1-060-230A** | L*42/60Z*+TXV | SL280UH090V60C | R-454B | - - - | - - - | - - - | 57500 | 14 | 12.5 | 215857646 | All | USA
EL16KC1-060-230A** | L*42/60Z*+TXV | SL280UH090XV60C | R-454B | - - - | - - - | - - - | 57500 | 14 | 12.5 | 215857660 | All | USA
EL16KC1-060-230A** | L*42/60Z*+TXV | SL280UH100NV60C | R-454B | - - - | - - - | - - - | 59500 | 14 | 12 | 215857674 | All | USA
EL16KC1-060-230A** | L*42/60Z*+TXV | SL280UH110V60C | R-454B | - - - | - - - | - - - | 57500 | 14 | 12.5 | 215857688 | All | USA
EL16KC1-060-230A** | L*42/60Z*+TXV | SL280UH110XV60C | R-454B | - - - | - - - | - - - | 57500 | 14 | 12.5 | 215857702 | All | USA
EL16KC1-060-230A** | L*42/60Z*+TXV | SL280UH135V60D | R-454B | - - - | - - - | - - - | 58000 | 14 | 12.5 | 215857707 | All | USA
EL16KC1-060-230A** | L*42/60Z*+TXV | SL297UH080NV60C | R-454B | - - - | - - - | - - - | 59500 | 13.8 | 12 | 218382365 | All | USA,Canada
EL16KC1-060-230A** | L*42/60Z*+TXV | SLP99UH090XV60C | R-454B | - - - | - - - | - - - | 58500 | 13.8 | 12 | 215857718 | All | USA,Canada
EL16KC1-060-230A** | L*42/60Z*+TXV | SLP99UH110XV60C | R-454B | - - - | - - - | - - - | 57000 | 14 | 12.5 | 215857732 | All | USA,Canada
EL16KC1-060-230A** | L*42/60Z*+TXV | SLP99UH135XV60D | R-454B | - - - | - - - | - - - | 58000 | 14 | 12.5 | 215857737 | All | USA,Canada
EL16KC1-060-230A** | L*42/60Z*+TXV+LEFE5* | - - - | R-454B | - - - | - - - | - - - | 57000 | 14 | 11.2 | 217285370 | All | USA,Canada
EL16KC1-060-230A** | L*42/60Z*+TXV+TD | - - - | R-454B | - - - | - - - | - - - | 57000 | 13.8 | 11.2 | 215862554 | All | USA,Canada
EL16KC1-060-230A** | L*42/61K*+TXV | EL196UH110XE60C | R-454B | - - - | - - - | - - - | 55000 | 13.8 | 12 | 215890583 | All | USA,Canada
EL16KC1-060-230A** | L*42/61K*+TXV | EL280UH110E60C | R-454B | - - - | - - - | - - - | 58000 | 13.8 | 11.5 | 215890588 | All | USA
EL16KC1-060-230A** | L*42/61K*+TXV | EL280UH110XE60C | R-454B | - - - | - - - | - - - | 58000 | 13.8 | 11.5 | 215890593 | All | USA
EL16KC1-060-230A** | L*42/61K*+TXV | EL297UH110XV60C | R-454B | - - - | - - - | - - - | 57500 | 13.8 | 12 | 215890602 | All | USA,Canada
EL16KC1-060-230A** | L*42/61K*+TXV | SL280UH080NV60C | R-454B | - - - | - - - | - - - | 57000 | 14 | 11.5 | 215890607 | All | USA
EL16KC1-060-230A** | L*42/61K*+TXV | SL280UH090V60C | R-454B | - - - | - - - | - - - | 56500 | 14 | 11.2 | 215890611 | All | USA
EL16KC1-060-230A** | L*42/61K*+TXV | SL280UH090XV60C | R-454B | - - - | - - - | - - - | 56500 | 14 | 11.2 | 215890615 | All | USA
EL16KC1-060-230A** | L*42/61K*+TXV | SL280UH100NV60C | R-454B | - - - | - - - | - - - | 57000 | 14 | 11.5 | 215890619 | All | USA
EL16KC1-060-230A** | L*42/61K*+TXV | SL280UH110V60C | R-454B | - - - | - - - | - - - | 57500 | 13.8 | 12 | 215890623 | All | USA
EL16KC1-060-230A** | L*42/61K*+TXV | SL280UH110XV60C | R-454B | - - - | - - - | - - - | 57500 | 13.8 | 12 | 215890627 | All | USA
EL16KC1-060-230A** | L*42/61K*+TXV | SLP99UH110XV60C | R-454B | - - - | - - - | - - - | 57000 | 13.8 | 12 | 215890632 | All | USA,Canada
EL16KC1-060-230A** | L*42/61L*+TXV | EL196UH110XE60C | R-454B | - - - | - - - | - - - | 55000 | 13.8 | 12 | 215890582 | All | USA,Canada
EL16KC1-060-230A** | L*42/61L*+TXV | EL280UH110E60C | R-454B | - - - | - - - | - - - | 58000 | 13.8 | 11.5 | 215890587 | All | USA
EL16KC1-060-230A** | L*42/61L*+TXV | EL280UH110XE60C | R-454B | - - - | - - - | - - - | 58000 | 13.8 | 11.5 | 215890592 | All | USA
EL16KC1-060-230A** | L*42/61L*+TXV | EL297UH110XV60C | R-454B | - - - | - - - | - - - | 57500 | 13.8 | 12 | 215890601 | All | USA,Canada
EL16KC1-060-230A** | L*42/61L*+TXV | EL297UH135XV60D | R-454B | - - - | - - - | - - - | 56500 | 14 | 12 | 217160715 | All | USA,Canada
EL16KC1-060-230A** | L*42/61L*+TXV | ML296UH110XV60C | R-454B | - - - | - - - | - - - | 57500 | 14 | 11.5 | 217160727 | All | USA,Canada
EL16KC1-060-230A** | L*42/61L*+TXV | SL280UH080NV60C | R-454B | - - - | - - - | - - - | 57000 | 14 | 11.5 | 215890606 | All | USA
EL16KC1-060-230A** | L*42/61L*+TXV | SL280UH090V60C | R-454B | - - - | - - - | - - - | 56500 | 14 | 11.2 | 215890610 | All | USA
EL16KC1-060-230A** | L*42/61L*+TXV | SL280UH090XV60C | R-454B | - - - | - - - | - - - | 56500 | 14 | 11.2 | 215890614 | All | USA
EL16KC1-060-230A** | L*42/61L*+TXV | SL280UH100NV60C | R-454B | - - - | - - - | - - - | 57000 | 14 | 11.5 | 215890618 | All | USA
EL16KC1-060-230A** | L*42/61L*+TXV | SL280UH110V60C | R-454B | - - - | - - - | - - - | 57500 | 13.8 | 12 | 215890622 | All | USA
EL16KC1-060-230A** | L*42/61L*+TXV | SL280UH110XV60C | R-454B | - - - | - - - | - - - | 57500 | 13.8 | 12 | 215890626 | All | USA
EL16KC1-060-230A** | L*42/61L*+TXV | SL280UH135V60D | R-454B | - - - | - - - | - - - | 56500 | 14 | 12 | 217160773 | All | USA
EL16KC1-060-230A** | L*42/61L*+TXV | SLP99UH110XV60C | R-454B | - - - | - - - | - - - | 57000 | 13.8 | 12 | 215890631 | All | USA,Canada
EL16KC1-060-230A** | L*43/61Z*+TXV+LEFE5* | - - - | R-454B | - - - | - - - | - - - | 57000 | 14.5 | 11.2 | 217465533 | All | USA,Canada
EL16KC1-060-230A** | L*48/60Y*+TXV | EL297UH135XE60D | R-454B | - - - | - - - | - - - | 57000 | 14 | 12.5 | 215857501 | All | USA,Canada
EL16KC1-060-230A** | L*48/60Y*+TXV | EL297UH135XV60D | R-454B | - - - | - - - | - - - | 58000 | 14.5 | 12.5 | 215857510 | All | USA,Canada
EL16KC1-060-230A** | L*48/60Y*+TXV | ML180UH135E60D | R-454B | - - - | - - - | - - - | 56500 | 14 | 12.5 | 215857567 | All | USA
EL16KC1-060-230A** | L*48/60Y*+TXV | ML196UH135XE60D | R-454B | - - - | - - - | - - - | 57500 | 14.5 | 12 | 215857618 | All | USA,Canada
EL16KC1-060-230A** | L*48/60Y*+TXV | SL280UH135V60D | R-454B | - - - | - - - | - - - | 58000 | 14.5 | 12.5 | 215857711 | All | USA
EL16KC1-060-230A** | L*48/60Y*+TXV | SLP99UH135XV60D | R-454B | - - - | - - - | - - - | 58000 | 14.5 | 12.5 | 215857741 | All | USA,Canada
EL16KC1-060-230A** | L*48/60Y*+TXV+TD | - - - | R-454B | - - - | - - - | - - - | 57000 | 14 | 11.5 | 215862561 | All | USA,Canada
EL16KC1-060-230A** | L*48/60Z*+TXV | EL180UH100NE60C | R-454B | - - - | - - - | - - - | 57000 | 14 | 12.5 | 217230127 | All | USA
EL16KC1-060-230A** | L*48/60Z*+TXV | EL195UH100NE60C | R-454B | - - - | - - - | - - - | 57500 | 14 | 12.5 | 217561852 | All | USA,Canada
EL16KC1-060-230A** | L*48/60Z*+TXV | EL297UH090XV60C | R-454B | - - - | - - - | - - - | 58500 | 14 | 12.5 | 217160693 | All | USA,Canada
EL16KC1-060-230A** | L*48/60Z*+TXV | EL297UH110XE60C | R-454B | - - - | - - - | - - - | 57500 | 14 | 12.5 | 217160697 | All | USA,Canada
EL16KC1-060-230A** | L*48/60Z*+TXV | EL297UH110XV60C | R-454B | - - - | - - - | - - - | 58500 | 14.5 | 12.5 | 217160701 | All | USA,Canada
EL16KC1-060-230A** | L*48/60Z*+TXV | EL297UH135XE60D | R-454B | - - - | - - - | - - - | 57000 | 14 | 12.5 | 215857500 | All | USA,Canada
EL16KC1-060-230A** | L*48/60Z*+TXV | EL297UH135XV60D | R-454B | - - - | - - - | - - - | 58000 | 14.5 | 12.5 | 215857509 | All | USA,Canada
EL16KC1-060-230A** | L*48/60Z*+TXV | ML180UH135E60D | R-454B | - - - | - - - | - - - | 56500 | 14 | 12.5 | 215857566 | All | USA
EL16KC1-060-230A** | L*48/60Z*+TXV | ML196UH135XE60D | R-454B | - - - | - - - | - - - | 57500 | 14.5 | 12 | 215857617 | All | USA,Canada
EL16KC1-060-230A** | L*48/60Z*+TXV | ML296UH110XV60C | R-454B | - - - | - - - | - - - | 59500 | 14.5 | 12.5 | 217160734 | All | USA,Canada
EL16KC1-060-230A** | L*48/60Z*+TXV | SL280UH080NV60C | R-454B | - - - | - - - | - - - | 59500 | 14.5 | 12.5 | 217160740 | All | USA
EL16KC1-060-230A** | L*48/60Z*+TXV | SL280UH090V60C | R-454B | - - - | - - - | - - - | 58500 | 14.5 | 12 | 217160745 | All | USA
EL16KC1-060-230A** | L*48/60Z*+TXV | SL280UH090XV60C | R-454B | - - - | - - - | - - - | 58500 | 14.5 | 12 | 217160750 | All | USA
EL16KC1-060-230A** | L*48/60Z*+TXV | SL280UH100NV60C | R-454B | - - - | - - - | - - - | 59500 | 14.5 | 12.5 | 217160755 | All | USA
EL16KC1-060-230A** | L*48/60Z*+TXV | SL280UH110V60C | R-454B | - - - | - - - | - - - | 58500 | 14.5 | 12.5 | 217160760 | All | USA
EL16KC1-060-230A** | L*48/60Z*+TXV | SL280UH110XV60C | R-454B | - - - | - - - | - - - | 58500 | 14.5 | 12.5 | 217160765 | All | USA
EL16KC1-060-230A** | L*48/60Z*+TXV | SL280UH135V60D | R-454B | - - - | - - - | - - - | 58000 | 14.5 | 12.5 | 215857710 | All | USA
EL16KC1-060-230A** | L*48/60Z*+TXV | SLP99UH135XV60D | R-454B | - - - | - - - | - - - | 58000 | 14.5 | 12.5 | 215857740 | All | USA,Canada
EL16KC1-060-230A** | L*48/60Z*+TXV+TD | - - - | R-454B | - - - | - - - | - - - | 57000 | 14 | 11.5 | 215862560 | All | USA,Canada
EL16KC1-060-230A** | L*49/63Y*+TXV | EL297UH135XE60D | R-454B | - - - | - - - | - - - | 57000 | 14 | 12.5 | 215857503 | All | USA,Canada
EL16KC1-060-230A** | L*49/63Y*+TXV | EL297UH135XV60D | R-454B | - - - | - - - | - - - | 58000 | 14.5 | 13 | 215857512 | All | USA,Canada
EL16KC1-060-230A** | L*49/63Y*+TXV | ML180UH135E60D | R-454B | - - - | - - - | - - - | 56500 | 14 | 12.5 | 215857569 | All | USA
EL16KC1-060-230A** | L*49/63Y*+TXV | ML196UH135XE60D | R-454B | - - - | - - - | - - - | 57500 | 14.5 | 12 | 215857620 | All | USA,Canada
EL16KC1-060-230A** | L*49/63Y*+TXV | SL280UH135V60D | R-454B | - - - | - - - | - - - | 58000 | 14.5 | 13 | 215857713 | All | USA
EL16KC1-060-230A** | L*49/63Y*+TXV | SLP99UH135XV60D | R-454B | - - - | - - - | - - - | 58000 | 14.5 | 13 | 215857743 | All | USA,Canada
EL16KC1-060-230A** | L*49/63Y*+TXV+TD | - - - | R-454B | - - - | - - - | - - - | 57000 | 14 | 11.5 | 215862563 | All | USA,Canada
EL16KC1-060-230A** | L*49/63Z*+TXV | EL180UH100NE60C | R-454B | - - - | - - - | - - - | 57500 | 14 | 12.5 | 216767444 | All | USA
EL16KC1-060-230A** | L*49/63Z*+TXV | EL195UH100NE60C | R-454B | - - - | - - - | - - - | 57500 | 14 | 12.5 | 217561853 | All | USA,Canada
EL16KC1-060-230A** | L*49/63Z*+TXV | EL196UH110XE60C | R-454B | - - - | - - - | - - - | 57500 | 14.5 | 12.5 | 218382333 | All | USA,Canada
EL16KC1-060-230A** | L*49/63Z*+TXV | EL280UH110E60C | R-454B | - - - | - - - | - - - | 60000 | 14.5 | 12.5 | 218382335 | All | USA
EL16KC1-060-230A** | L*49/63Z*+TXV | EL280UH110XE60C | R-454B | - - - | - - - | - - - | 60000 | 14.5 | 12.5 | 218382337 | All | USA
EL16KC1-060-230A** | L*49/63Z*+TXV | EL297UH090XV60C | R-454B | - - - | - - - | - - - | 58500 | 14 | 12.5 | 217160694 | All | USA,Canada
EL16KC1-060-230A** | L*49/63Z*+TXV | EL297UH110XE60C | R-454B | - - - | - - - | - - - | 57500 | 14 | 12.5 | 217160698 | All | USA,Canada
EL16KC1-060-230A** | L*49/63Z*+TXV | EL297UH110XV60C | R-454B | - - - | - - - | - - - | 57500 | 14.5 | 13 | 217160702 | All | USA,Canada
EL16KC1-060-230A** | L*49/63Z*+TXV | EL297UH135XE60D | R-454B | - - - | - - - | - - - | 57000 | 14 | 12.5 | 215857502 | All | USA,Canada
EL16KC1-060-230A** | L*49/63Z*+TXV | EL297UH135XV60D | R-454B | - - - | - - - | - - - | 58000 | 14.5 | 13 | 215857511 | All | USA,Canada
EL16KC1-060-230A** | L*49/63Z*+TXV | ML180UH090E60C | R-454B | - - - | - - - | - - - | 57500 | 14.5 | 13 | 218382342 | All | USA
EL16KC1-060-230A** | L*49/63Z*+TXV | ML180UH110E60C | R-454B | - - - | - - - | - - - | 57500 | 14.5 | 12.5 | 218382346 | All | USA
EL16KC1-060-230A** | L*49/63Z*+TXV | ML180UH110V60C | R-454B | - - - | - - - | - - - | 57000 | 15 | 13 | 218382350 | All | USA
EL16KC1-060-230A** | L*49/63Z*+TXV | ML180UH110XE60C | R-454B | - - - | - - - | - - - | 57500 | 14.5 | 12.5 | 216767447 | All | USA
EL16KC1-060-230A** | L*49/63Z*+TXV | ML180UH135E60D | R-454B | - - - | - - - | - - - | 56500 | 14 | 12.5 | 215857568 | All | USA
EL16KC1-060-230A** | L*49/63Z*+TXV | ML193UH110XE60C | R-454B | - - - | - - - | - - - | 58500 | 14.5 | 12.5 | 216767450 | All | USA
EL16KC1-060-230A** | L*49/63Z*+TXV | ML196UH090XE60C | R-454B | - - - | - - - | - - - | 57500 | 14.5 | 13 | 218382356 | All | USA,Canada
EL16KC1-060-230A** | L*49/63Z*+TXV | ML196UH110XE60C | R-454B | - - - | - - - | - - - | 55000 | 14.5 | 12.5 | 218382360 | All | USA,Canada
EL16KC1-060-230A** | L*49/63Z*+TXV | ML196UH135XE60D | R-454B | - - - | - - - | - - - | 57500 | 14.5 | 12 | 215857619 | All | USA,Canada
EL16KC1-060-230A** | L*49/63Z*+TXV | ML296UH110XV60C | R-454B | - - - | - - - | - - - | 57500 | 14.5 | 13 | 217160735 | All | USA,Canada
EL16KC1-060-230A** | L*49/63Z*+TXV | SL280UH080NV60C | R-454B | - - - | - - - | - - - | 57500 | 14.5 | 13 | 217160741 | All | USA
EL16KC1-060-230A** | L*49/63Z*+TXV | SL280UH090V60C | R-454B | - - - | - - - | - - - | 58500 | 14.5 | 12.5 | 217160746 | All | USA
EL16KC1-060-230A** | L*49/63Z*+TXV | SL280UH090XV60C | R-454B | - - - | - - - | - - - | 58500 | 14.5 | 12.5 | 217160751 | All | USA
EL16KC1-060-230A** | L*49/63Z*+TXV | SL280UH100NV60C | R-454B | - - - | - - - | - - - | 59500 | 14.5 | 12.5 | 217160756 | All | USA
EL16KC1-060-230A** | L*49/63Z*+TXV | SL280UH110V60C | R-454B | - - - | - - - | - - - | 57500 | 14.5 | 13 | 217160761 | All | USA
EL16KC1-060-230A** | L*49/63Z*+TXV | SL280UH110XV60C | R-454B | - - - | - - - | - - - | 57500 | 14.5 | 13 | 217160766 | All | USA
EL16KC1-060-230A** | L*49/63Z*+TXV | SL280UH135V60D | R-454B | - - - | - - - | - - - | 58000 | 14.5 | 13 | 215857712 | All | USA
EL16KC1-060-230A** | L*49/63Z*+TXV | SL297UH080NV60C | R-454B | - - - | - - - | - - - | 59500 | 14 | 12.5 | 218382367 | All | USA,Canada
EL16KC1-060-230A** | L*49/63Z*+TXV | SLP99UH090XV60C | R-454B | - - - | - - - | - - - | 58500 | 14 | 12.5 | 218382371 | All | USA,Canada
EL16KC1-060-230A** | L*49/63Z*+TXV | SLP99UH110XV60C | R-454B | - - - | - - - | - - - | 57500 | 14.5 | 13 | 218382374 | All | USA,Canada
EL16KC1-060-230A** | L*49/63Z*+TXV | SLP99UH135XV60D | R-454B | - - - | - - - | - - - | 58000 | 14.5 | 13 | 215857742 | All | USA,Canada
EL16KC1-060-230A** | L*49/63Z*+TXV+TD | - - - | R-454B | - - - | - - - | - - - | 57000 | 14 | 11.5 | 215862562 | All | USA,Canada
EL16KC1-060-230A** | LD42/61Z*+TXV | EL180UH100NE60C | R-454B | - - - | - - - | - - - | 54000 | 13.8 | 12 | 218382331 | All | USA
EL16KC1-060-230A** | LD42/61Z*+TXV | EL196UH110XE60C | R-454B | - - - | - - - | - - - | 55000 | 14 | 12 | 218382332 | All | USA,Canada
EL16KC1-060-230A** | LD42/61Z*+TXV | EL280UH110E60C | R-454B | - - - | - - - | - - - | 59000 | 14 | 12 | 218382334 | All | USA
EL16KC1-060-230A** | LD42/61Z*+TXV | EL280UH110XE60C | R-454B | - - - | - - - | - - - | 59000 | 14 | 12 | 218382336 | All | USA
EL16KC1-060-230A** | LD42/61Z*+TXV | EL297UH110XE60C | R-454B | - - - | - - - | - - - | 56500 | 13.8 | 12 | 217160696 | All | USA,Canada
EL16KC1-060-230A** | LD42/61Z*+TXV | EL297UH110XV60C | R-454B | - - - | - - - | - - - | 57500 | 14 | 12 | 217160700 | All | USA,Canada
EL16KC1-060-230A** | LD42/61Z*+TXV | EL297UH135XE60D | R-454B | - - - | - - - | - - - | 56500 | 13.8 | 11.5 | 217160704 | All | USA,Canada
EL16KC1-060-230A** | LD42/61Z*+TXV | EL297UH135XV60D | R-454B | - - - | - - - | - - - | 58000 | 14 | 12 | 217160711 | All | USA,Canada
EL16KC1-060-230A** | LD42/61Z*+TXV | ML180DF110E60C | R-454B | - - - | - - - | - - - | 56500 | 14 | 12 | 218382338 | All | USA
EL16KC1-060-230A** | LD42/61Z*+TXV | ML180UH090E60C | R-454B | - - - | - - - | - - - | 57500 | 14 | 12.5 | 218382339 | All | USA
EL16KC1-060-230A** | LD42/61Z*+TXV | ML180UH110E60C | R-454B | - - - | - - - | - - - | 56500 | 14 | 11.5 | 218382343 | All | USA
EL16KC1-060-230A** | LD42/61Z*+TXV | ML180UH110V60C | R-454B | - - - | - - - | - - - | 57000 | 14.5 | 12.5 | 218382347 | All | USA
EL16KC1-060-230A** | LD42/61Z*+TXV | ML180UH110XE60C | R-454B | - - - | - - - | - - - | 56500 | 14 | 11.5 | 218382351 | All | USA
EL16KC1-060-230A** | LD42/61Z*+TXV | ML193UH110XE60C | R-454B | - - - | - - - | - - - | 57500 | 14 | 11.5 | 218382352 | All | USA
EL16KC1-060-230A** | LD42/61Z*+TXV | ML196UH090XE60C | R-454B | - - - | - - - | - - - | 58500 | 14 | 12 | 218382353 | All | USA,Canada
EL16KC1-060-230A** | LD42/61Z*+TXV | ML196UH110XE60C | R-454B | - - - | - - - | - - - | 55000 | 14 | 11.5 | 218382357 | All | USA,Canada
EL16KC1-060-230A** | LD42/61Z*+TXV | ML296UH110XV60C | R-454B | - - - | - - - | - - - | 57000 | 14 | 12.5 | 217160723 | All | USA,Canada
EL16KC1-060-230A** | LD42/61Z*+TXV | SL280DF090V60C | R-454B | - - - | - - - | - - - | 57000 | 13.8 | 11.5 | 218382362 | All | USA
EL16KC1-060-230A** | LD42/61Z*+TXV | SL280DF110V60C | R-454B | - - - | - - - | - - - | 57000 | 13.8 | 12 | 218382363 | All | USA
EL16KC1-060-230A** | LD42/61Z*+TXV | SL280UH080NV60C | R-454B | - - - | - - - | - - - | 58500 | 14 | 12 | 217160738 | All | USA
EL16KC1-060-230A** | LD42/61Z*+TXV | SL280UH090V60C | R-454B | - - - | - - - | - - - | 57500 | 14 | 12 | 217160743 | All | USA
EL16KC1-060-230A** | LD42/61Z*+TXV | SL280UH090XV60C | R-454B | - - - | - - - | - - - | 57500 | 14 | 12 | 217160748 | All | USA
EL16KC1-060-230A** | LD42/61Z*+TXV | SL280UH100NV60C | R-454B | - - - | - - - | - - - | 58500 | 14 | 12 | 217160753 | All | USA
EL16KC1-060-230A** | LD42/61Z*+TXV | SL280UH110V60C | R-454B | - - - | - - - | - - - | 57500 | 14 | 12 | 217160758 | All | USA
EL16KC1-060-230A** | LD42/61Z*+TXV | SL280UH110XV60C | R-454B | - - - | - - - | - - - | 57500 | 14 | 12 | 217160763 | All | USA
EL16KC1-060-230A** | LD42/61Z*+TXV | SL280UH135V60D | R-454B | - - - | - - - | - - - | 58000 | 14 | 12 | 217160769 | All | USA
EL16KC1-060-230A** | LD42/61Z*+TXV | SL297UH080NV60C | R-454B | - - - | - - - | - - - | 58500 | 13.8 | 12 | 218382364 | All | USA,Canada
EL16KC1-060-230A** | LD42/61Z*+TXV | SLP99UH090XV60C | R-454B | - - - | - - - | - - - | 58500 | 13.8 | 12 | 218382369 | All | USA,Canada
EL16KC1-060-230A** | LD42/61Z*+TXV | SLP99UH110XV60C | R-454B | - - - | - - - | - - - | 57500 | 14 | 12.5 | 218382372 | All | USA,Canada
EL16KC1-060-230A** | LEM60*4CC*+TXV | - - - | R-454B | - - - | - - - | - - - | 57000 | 14.5 | 11.2 | 217611947 | All | USA,Canada
EL16KC1-060-230A** | LEM60*7TT+TXV | - - - | R-454B | - - - | - - - | - - - | 57000 | 14.5 | 11.2 | 215876576 | All | USA,Canada
EL16KC1-060-230A** | LH40/61E*+TXV | EL180UH100NE60C | R-454B | - - - | - - - | - - - | 57000 | 13.8 | 12 | 215857431 | All | USA
EL16KC1-060-230A** | LH40/61E*+TXV | EL196UH110XE60C | R-454B | - - - | - - - | - - - | 55000 | 14 | 12.5 | 215857440 | All | USA,Canada
EL16KC1-060-230A** | LH40/61E*+TXV | EL280UH110E60C | R-454B | - - - | - - - | - - - | 59500 | 14 | 12 | 215857452 | All | USA
EL16KC1-060-230A** | LH40/61E*+TXV | EL280UH110XE60C | R-454B | - - - | - - - | - - - | 59500 | 14 | 12 | 215857464 | All | USA
EL16KC1-060-230A** | LH40/61E*+TXV | EL297UH090XV60C | R-454B | - - - | - - - | - - - | 57500 | 13.8 | 12 | 215857474 | All | USA,Canada
EL16KC1-060-230A** | LH40/61E*+TXV | EL297UH110XE60C | R-454B | - - - | - - - | - - - | 56500 | 13.8 | 12 | 215857480 | All | USA,Canada
EL16KC1-060-230A** | LH40/61E*+TXV | EL297UH110XV60C | R-454B | - - - | - - - | - - - | 57500 | 14 | 12.5 | 215857488 | All | USA,Canada
EL16KC1-060-230A** | LH40/61E*+TXV | ML180UH090E60C | R-454B | - - - | - - - | - - - | 57500 | 14 | 12.5 | 215857518 | All | USA
EL16KC1-060-230A** | LH40/61E*+TXV | ML180UH110E60C | R-454B | - - - | - - - | - - - | 57000 | 14 | 12 | 215857530 | All | USA
EL16KC1-060-230A** | LH40/61E*+TXV | ML180UH110V60C | R-454B | - - - | - - - | - - - | 57000 | 14.5 | 12.5 | 215857542 | All | USA
EL16KC1-060-230A** | LH40/61E*+TXV | ML180UH110XE60C | R-454B | - - - | - - - | - - - | 57000 | 14 | 12 | 215857554 | All | USA
EL16KC1-060-230A** | LH40/61E*+TXV | ML193UH110XE60C | R-454B | - - - | - - - | - - - | 58000 | 14 | 11.5 | 215857576 | All | USA
EL16KC1-060-230A** | LH40/61E*+TXV | ML196UH090XE60C | R-454B | - - - | - - - | - - - | 57500 | 14 | 12.5 | 215857590 | All | USA,Canada
EL16KC1-060-230A** | LH40/61E*+TXV | ML196UH110XE60C | R-454B | - - - | - - - | - - - | 55000 | 14 | 12 | 215857604 | All | USA,Canada
EL16KC1-060-230A** | LH40/61E*+TXV | SL280UH080NV60C | R-454B | - - - | - - - | - - - | 57500 | 14 | 12.5 | 215857627 | All | USA
EL16KC1-060-230A** | LH40/61E*+TXV | SL280UH090V60C | R-454B | - - - | - - - | - - - | 57500 | 14 | 12.5 | 215857641 | All | USA
EL16KC1-060-230A** | LH40/61E*+TXV | SL280UH090XV60C | R-454B | - - - | - - - | - - - | 57500 | 14 | 12.5 | 215857655 | All | USA
EL16KC1-060-230A** | LH40/61E*+TXV | SL280UH100NV60C | R-454B | - - - | - - - | - - - | 59000 | 14 | 12 | 215857669 | All | USA
EL16KC1-060-230A** | LH40/61E*+TXV | SL280UH110V60C | R-454B | - - - | - - - | - - - | 57500 | 14 | 12.5 | 215857683 | All | USA
EL16KC1-060-230A** | LH40/61E*+TXV | SL280UH110XV60C | R-454B | - - - | - - - | - - - | 57500 | 14 | 12.5 | 215857697 | All | USA
EL16KC1-060-230A** | LH40/61E*+TXV | SLP99UH090XV60C | R-454B | - - - | - - - | - - - | 58500 | 13.8 | 12 | 215857717 | All | USA,Canada
EL16KC1-060-230A** | LH40/61E*+TXV | SLP99UH110XV60C | R-454B | - - - | - - - | - - - | 57000 | 14 | 12.5 | 215857727 | All | USA,Canada
EL16KC1-060-230A** | LH40/61W*+TXV | EL180UH100NE60C | R-454B | - - - | - - - | - - - | 57000 | 13.8 | 12 | 215857430 | All | USA
EL16KC1-060-230A** | LH40/61W*+TXV | EL195UH100NE60C | R-454B | - - - | - - - | - - - | 57500 | 13.8 | 12 | 217561847 | All | USA,Canada
EL16KC1-060-230A** | LH40/61W*+TXV | EL196UH110XE60C | R-454B | - - - | - - - | - - - | 55000 | 14 | 12.5 | 215857439 | All | USA,Canada
EL16KC1-060-230A** | LH40/61W*+TXV | EL280UH110E60C | R-454B | - - - | - - - | - - - | 59500 | 14 | 12 | 215857451 | All | USA
EL16KC1-060-230A** | LH40/61W*+TXV | EL280UH110XE60C | R-454B | - - - | - - - | - - - | 59500 | 14 | 12 | 215857463 | All | USA
EL16KC1-060-230A** | LH40/61W*+TXV | EL297UH090XV60C | R-454B | - - - | - - - | - - - | 57500 | 13.8 | 12 | 215857473 | All | USA,Canada
EL16KC1-060-230A** | LH40/61W*+TXV | EL297UH110XE60C | R-454B | - - - | - - - | - - - | 56500 | 13.8 | 12 | 215857479 | All | USA,Canada
EL16KC1-060-230A** | LH40/61W*+TXV | EL297UH110XV60C | R-454B | - - - | - - - | - - - | 57500 | 14 | 12.5 | 215857487 | All | USA,Canada
EL16KC1-060-230A** | LH40/61W*+TXV | EL297UH135XE60D | R-454B | - - - | - - - | - - - | 57000 | 13.8 | 12 | 217160705 | All | USA,Canada
EL16KC1-060-230A** | LH40/61W*+TXV | EL297UH135XV60D | R-454B | - - - | - - - | - - - | 58000 | 14 | 12.5 | 217160713 | All | USA,Canada
EL16KC1-060-230A** | LH40/61W*+TXV | ML180UH090E60C | R-454B | - - - | - - - | - - - | 57500 | 14 | 12.5 | 215857517 | All | USA
EL16KC1-060-230A** | LH40/61W*+TXV | ML180UH110E60C | R-454B | - - - | - - - | - - - | 57000 | 14 | 12 | 215857529 | All | USA
EL16KC1-060-230A** | LH40/61W*+TXV | ML180UH110V60C | R-454B | - - - | - - - | - - - | 57000 | 14.5 | 12.5 | 215857541 | All | USA
EL16KC1-060-230A** | LH40/61W*+TXV | ML180UH110XE60C | R-454B | - - - | - - - | - - - | 57000 | 14 | 12 | 215857553 | All | USA
EL16KC1-060-230A** | LH40/61W*+TXV | ML193UH110XE60C | R-454B | - - - | - - - | - - - | 58000 | 14 | 11.5 | 215857575 | All | USA
EL16KC1-060-230A** | LH40/61W*+TXV | ML196UH090XE60C | R-454B | - - - | - - - | - - - | 57500 | 14 | 12.5 | 215857589 | All | USA,Canada
EL16KC1-060-230A** | LH40/61W*+TXV | ML196UH110XE60C | R-454B | - - - | - - - | - - - | 55000 | 14 | 12 | 215857603 | All | USA,Canada
EL16KC1-060-230A** | LH40/61W*+TXV | ML296UH110XV60C | R-454B | - - - | - - - | - - - | 57500 | 14 | 12.5 | 217160725 | All | USA,Canada
EL16KC1-060-230A** | LH40/61W*+TXV | SL280UH080NV60C | R-454B | - - - | - - - | - - - | 57500 | 14 | 12.5 | 215857626 | All | USA
EL16KC1-060-230A** | LH40/61W*+TXV | SL280UH090V60C | R-454B | - - - | - - - | - - - | 57500 | 14 | 12.5 | 215857640 | All | USA
EL16KC1-060-230A** | LH40/61W*+TXV | SL280UH090XV60C | R-454B | - - - | - - - | - - - | 57500 | 14 | 12.5 | 215857654 | All | USA
EL16KC1-060-230A** | LH40/61W*+TXV | SL280UH100NV60C | R-454B | - - - | - - - | - - - | 59000 | 14 | 12 | 215857668 | All | USA
EL16KC1-060-230A** | LH40/61W*+TXV | SL280UH110V60C | R-454B | - - - | - - - | - - - | 57500 | 14 | 12.5 | 215857682 | All | USA
EL16KC1-060-230A** | LH40/61W*+TXV | SL280UH110XV60C | R-454B | - - - | - - - | - - - | 57500 | 14 | 12.5 | 215857696 | All | USA
EL16KC1-060-230A** | LH40/61W*+TXV | SL280UH135V60D | R-454B | - - - | - - - | - - - | 58000 | 14 | 12.5 | 217160771 | All | USA
EL16KC1-060-230A** | LH40/61W*+TXV | SLP99UH090XV60C | R-454B | - - - | - - - | - - - | 58500 | 13.8 | 12 | 215857716 | All | USA,Canada
EL16KC1-060-230A** | LH40/61W*+TXV | SLP99UH110XV60C | R-454B | - - - | - - - | - - - | 57000 | 14 | 12.5 | 215857726 | All | USA,Canada
EL16KC1-060-230A** | LH40/61W*+TXV+LEFE5* | - - - | R-454B | - - - | - - - | - - - | 57000 | 14 | 11.2 | 217285369 | All | USA,Canada
EL16KC1-060-230A** | LH41/61R*+TXV | EL297UH110XV60C | R-454B | - - - | - - - | - - - | 57000 | 14 | 12 | 217164536 | All | USA,Canada
EL16KC1-060-230A** | LH41/61R*+TXV | EL297UH135XV60D | R-454B | - - - | - - - | - - - | 57500 | 14 | 12 | 217164540 | All | USA,Canada
EL16KC1-060-230A** | LH41/61R*+TXV | ML296UH110XV60C | R-454B | - - - | - - - | - - - | 58000 | 14 | 12 | 217164543 | All | USA,Canada
EL16KC1-060-230A** | LH41/61R*+TXV | SL280UH080NV60C | R-454B | - - - | - - - | - - - | 58000 | 14 | 12 | 217164546 | All | USA
EL16KC1-060-230A** | LH41/61R*+TXV | SL280UH090V60C | R-454B | - - - | - - - | - - - | 57500 | 14 | 11.5 | 217164549 | All | USA
EL16KC1-060-230A** | LH41/61R*+TXV | SL280UH090XV60C | R-454B | - - - | - - - | - - - | 57500 | 14 | 11.5 | 217164552 | All | USA
EL16KC1-060-230A** | LH41/61R*+TXV | SL280UH100NV60C | R-454B | - - - | - - - | - - - | 58000 | 14 | 12 | 217164555 | All | USA
EL16KC1-060-230A** | LH41/61R*+TXV | SL280UH110V60C | R-454B | - - - | - - - | - - - | 57000 | 14 | 12 | 217164558 | All | USA
EL16KC1-060-230A** | LH41/61R*+TXV | SL280UH110XV60C | R-454B | - - - | - - - | - - - | 57000 | 14 | 12 | 217164561 | All | USA
EL16KC1-060-230A** | LH41/61R*+TXV | SL280UH135V60D | R-454B | - - - | - - - | - - - | 57500 | 14 | 12 | 217164564 | All | USA
EL16KC1-060-230A** | LH42/60D*+TXV | EL196UH110XE60C | R-454B | - - - | - - - | - - - | 55000 | 13.8 | 12 | 215857438 | All | USA,Canada
EL16KC1-060-230A** | LH42/60D*+TXV | EL280UH110E60C | R-454B | - - - | - - - | - - - | 57500 | 13.8 | 11.5 | 215857450 | All | USA
EL16KC1-060-230A** | LH42/60D*+TXV | EL280UH110XE60C | R-454B | - - - | - - - | - - - | 57500 | 13.8 | 11.5 | 215857462 | All | USA
EL16KC1-060-230A** | LH42/60D*+TXV | EL297UH110XV60C | R-454B | - - - | - - - | - - - | 57500 | 13.8 | 12 | 215857486 | All | USA,Canada
EL16KC1-060-230A** | LH42/60D*+TXV | ML180UH090E60C | R-454B | - - - | - - - | - - - | 57500 | 13.8 | 12 | 215857516 | All | USA
EL16KC1-060-230A** | LH42/60D*+TXV | ML180UH110E60C | R-454B | - - - | - - - | - - - | 55000 | 13.8 | 11.5 | 215857528 | All | USA
EL16KC1-060-230A** | LH42/60D*+TXV | ML180UH110V60C | R-454B | - - - | - - - | - - - | 57000 | 14 | 12 | 215857540 | All | USA
EL16KC1-060-230A** | LH42/60D*+TXV | ML180UH110XE60C | R-454B | - - - | - - - | - - - | 55000 | 13.8 | 11.5 | 215857552 | All | USA
EL16KC1-060-230A** | LH42/60D*+TXV | ML193UH110XE60C | R-454B | - - - | - - - | - - - | 56000 | 13.8 | 11.2 | 215857574 | All | USA
EL16KC1-060-230A** | LH42/60D*+TXV | ML196UH090XE60C | R-454B | - - - | - - - | - - - | 57500 | 13.8 | 12 | 215857588 | All | USA,Canada
EL16KC1-060-230A** | LH42/60D*+TXV | ML196UH110XE60C | R-454B | - - - | - - - | - - - | 55000 | 13.8 | 11.5 | 215857602 | All | USA,Canada
EL16KC1-060-230A** | LH42/60D*+TXV | SL280UH080NV60C | R-454B | - - - | - - - | - - - | 56500 | 14 | 11.5 | 215857625 | All | USA
EL16KC1-060-230A** | LH42/60D*+TXV | SL280UH090V60C | R-454B | - - - | - - - | - - - | 56000 | 14 | 11.2 | 215857639 | All | USA
EL16KC1-060-230A** | LH42/60D*+TXV | SL280UH090XV60C | R-454B | - - - | - - - | - - - | 56000 | 14 | 11.2 | 215857653 | All | USA
EL16KC1-060-230A** | LH42/60D*+TXV | SL280UH100NV60C | R-454B | - - - | - - - | - - - | 56500 | 14 | 11.5 | 215857667 | All | USA
EL16KC1-060-230A** | LH42/60D*+TXV | SL280UH110V60C | R-454B | - - - | - - - | - - - | 57500 | 13.8 | 12 | 215857681 | All | USA
EL16KC1-060-230A** | LH42/60D*+TXV | SL280UH110XV60C | R-454B | - - - | - - - | - - - | 57500 | 13.8 | 12 | 215857695 | All | USA
EL16KC1-060-230A** | LH42/60D*+TXV | SLP99UH110XV60C | R-454B | - - - | - - - | - - - | 57000 | 13.8 | 12 | 215857725 | All | USA,Canada
EL16KC1-060-230A** | LH42/60R*+TXV | EL196UH110XE60C | R-454B | - - - | - - - | - - - | 55000 | 13.8 | 12 | 215857437 | All | USA,Canada
EL16KC1-060-230A** | LH42/60R*+TXV | EL280UH110E60C | R-454B | - - - | - - - | - - - | 57500 | 13.8 | 11.5 | 215857449 | All | USA
EL16KC1-060-230A** | LH42/60R*+TXV | EL280UH110XE60C | R-454B | - - - | - - - | - - - | 57500 | 13.8 | 11.5 | 215857461 | All | USA
EL16KC1-060-230A** | LH42/60R*+TXV | EL297UH110XV60C | R-454B | - - - | - - - | - - - | 57500 | 13.8 | 12 | 215857485 | All | USA,Canada
EL16KC1-060-230A** | LH42/60R*+TXV | EL297UH135XV60D | R-454B | - - - | - - - | - - - | 56000 | 14 | 11.5 | 217160712 | All | USA,Canada
EL16KC1-060-230A** | LH42/60R*+TXV | ML180UH090E60C | R-454B | - - - | - - - | - - - | 57500 | 13.8 | 12 | 215857515 | All | USA
EL16KC1-060-230A** | LH42/60R*+TXV | ML180UH110E60C | R-454B | - - - | - - - | - - - | 55000 | 13.8 | 11.5 | 215857527 | All | USA
EL16KC1-060-230A** | LH42/60R*+TXV | ML180UH110V60C | R-454B | - - - | - - - | - - - | 57000 | 14 | 12 | 215857539 | All | USA
EL16KC1-060-230A** | LH42/60R*+TXV | ML180UH110XE60C | R-454B | - - - | - - - | - - - | 55000 | 13.8 | 11.5 | 215857551 | All | USA
EL16KC1-060-230A** | LH42/60R*+TXV | ML193UH110XE60C | R-454B | - - - | - - - | - - - | 56000 | 13.8 | 11.2 | 215857573 | All | USA
EL16KC1-060-230A** | LH42/60R*+TXV | ML196UH090XE60C | R-454B | - - - | - - - | - - - | 57500 | 13.8 | 12 | 215857587 | All | USA,Canada
EL16KC1-060-230A** | LH42/60R*+TXV | ML196UH110XE60C | R-454B | - - - | - - - | - - - | 55000 | 13.8 | 11.5 | 215857601 | All | USA,Canada
EL16KC1-060-230A** | LH42/60R*+TXV | ML296UH110XV60C | R-454B | - - - | - - - | - - - | 57000 | 14 | 11.5 | 217160724 | All | USA,Canada
EL16KC1-060-230A** | LH42/60R*+TXV | SL280UH080NV60C | R-454B | - - - | - - - | - - - | 56500 | 14 | 11.5 | 215857624 | All | USA
EL16KC1-060-230A** | LH42/60R*+TXV | SL280UH090V60C | R-454B | - - - | - - - | - - - | 56000 | 14 | 11.2 | 215857638 | All | USA
EL16KC1-060-230A** | LH42/60R*+TXV | SL280UH090XV60C | R-454B | - - - | - - - | - - - | 56000 | 14 | 11.2 | 215857652 | All | USA
EL16KC1-060-230A** | LH42/60R*+TXV | SL280UH100NV60C | R-454B | - - - | - - - | - - - | 56500 | 14 | 11.5 | 215857666 | All | USA
EL16KC1-060-230A** | LH42/60R*+TXV | SL280UH110V60C | R-454B | - - - | - - - | - - - | 57500 | 13.8 | 12 | 215857680 | All | USA
EL16KC1-060-230A** | LH42/60R*+TXV | SL280UH110XV60C | R-454B | - - - | - - - | - - - | 57500 | 13.8 | 12 | 215857694 | All | USA
EL16KC1-060-230A** | LH42/60R*+TXV | SL280UH135V60D | R-454B | - - - | - - - | - - - | 56000 | 14 | 11.5 | 217160770 | All | USA
EL16KC1-060-230A** | LH42/60R*+TXV | SLP99UH110XV60C | R-454B | - - - | - - - | - - - | 57000 | 13.8 | 12 | 215857724 | All | USA,Canada
EL16KC1-060-230A** | LH42/62E*+TXV | EL180UH100NE60C | R-454B | - - - | - - - | - - - | 57000 | 14 | 12 | 215857436 | All | USA
EL16KC1-060-230A** | LH42/62E*+TXV | EL196UH110XE60C | R-454B | - - - | - - - | - - - | 59000 | 14 | 12.5 | 215857448 | All | USA,Canada
EL16KC1-060-230A** | LH42/62E*+TXV | EL280UH110E60C | R-454B | - - - | - - - | - - - | 60000 | 14 | 12.5 | 215857460 | All | USA
EL16KC1-060-230A** | LH42/62E*+TXV | EL280UH110XE60C | R-454B | - - - | - - - | - - - | 60000 | 14 | 12.5 | 215857472 | All | USA
EL16KC1-060-230A** | LH42/62E*+TXV | EL297UH090XV60C | R-454B | - - - | - - - | - - - | 57500 | 14 | 12 | 215857478 | All | USA,Canada
EL16KC1-060-230A** | LH42/62E*+TXV | EL297UH110XE60C | R-454B | - - - | - - - | - - - | 56500 | 14 | 12 | 215857484 | All | USA,Canada
EL16KC1-060-230A** | LH42/62E*+TXV | EL297UH110XV60C | R-454B | - - - | - - - | - - - | 58500 | 14 | 12.5 | 215857496 | All | USA,Canada
EL16KC1-060-230A** | LH42/62E*+TXV | ML180UH090E60C | R-454B | - - - | - - - | - - - | 60000 | 14 | 12.5 | 215857526 | All | USA
EL16KC1-060-230A** | LH42/62E*+TXV | ML180UH110E60C | R-454B | - - - | - - - | - - - | 56500 | 14 | 12.5 | 215857538 | All | USA
EL16KC1-060-230A** | LH42/62E*+TXV | ML180UH110V60C | R-454B | - - - | - - - | - - - | 58000 | 14.5 | 12.5 | 215857550 | All | USA
EL16KC1-060-230A** | LH42/62E*+TXV | ML180UH110XE60C | R-454B | - - - | - - - | - - - | 59000 | 14 | 12.5 | 215857562 | All | USA
EL16KC1-060-230A** | LH42/62E*+TXV | ML193UH110XE60C | R-454B | - - - | - - - | - - - | 58500 | 14 | 12 | 215857585 | All | USA
EL16KC1-060-230A** | LH42/62E*+TXV | ML196UH090XE60C | R-454B | - - - | - - - | - - - | 59500 | 14 | 12.5 | 215857599 | All | USA,Canada
EL16KC1-060-230A** | LH42/62E*+TXV | ML196UH110XE60C | R-454B | - - - | - - - | - - - | 59500 | 14 | 12 | 215857613 | All | USA,Canada
EL16KC1-060-230A** | LH42/62E*+TXV | SL280UH080NV60C | R-454B | - - - | - - - | - - - | 58500 | 14.5 | 12 | 215857636 | All | USA
EL16KC1-060-230A** | LH42/62E*+TXV | SL280UH090V60C | R-454B | - - - | - - - | - - - | 58000 | 14.5 | 12 | 215857650 | All | USA
EL16KC1-060-230A** | LH42/62E*+TXV | SL280UH090XV60C | R-454B | - - - | - - - | - - - | 58000 | 14.5 | 12 | 215857664 | All | USA
EL16KC1-060-230A** | LH42/62E*+TXV | SL280UH100NV60C | R-454B | - - - | - - - | - - - | 58500 | 14.5 | 12 | 215857678 | All | USA
EL16KC1-060-230A** | LH42/62E*+TXV | SL280UH110V60C | R-454B | - - - | - - - | - - - | 58500 | 14 | 12.5 | 215857692 | All | USA
EL16KC1-060-230A** | LH42/62E*+TXV | SL280UH110XV60C | R-454B | - - - | - - - | - - - | 58500 | 14 | 12.5 | 215857706 | All | USA
EL16KC1-060-230A** | LH42/62E*+TXV | SLP99UH090XV60C | R-454B | - - - | - - - | - - - | 58500 | 14 | 12 | 215857722 | All | USA,Canada
EL16KC1-060-230A** | LH42/62E*+TXV | SLP99UH110XV60C | R-454B | - - - | - - - | - - - | 58500 | 14 | 12.5 | 215857736 | All | USA,Canada
EL16KC1-060-230A** | LH42/62E*+TXV+TD | - - - | R-454B | - - - | - - - | - - - | 57000 | 13.8 | 11.2 | 215862558 | All | USA,Canada
EL16KC1-060-230A** | LH42/62W*+TXV | EL180UH100NE60C | R-454B | - - - | - - - | - - - | 57000 | 14 | 12 | 215857434 | All | USA
EL16KC1-060-230A** | LH42/62W*+TXV | EL195UH100NE60C | R-454B | - - - | - - - | - - - | 57500 | 13.8 | 12 | 217561850 | All | USA,Canada
EL16KC1-060-230A** | LH42/62W*+TXV | EL196UH110XE60C | R-454B | - - - | - - - | - - - | 59000 | 14 | 12.5 | 215857447 | All | USA,Canada
EL16KC1-060-230A** | LH42/62W*+TXV | EL280UH110E60C | R-454B | - - - | - - - | - - - | 60000 | 14 | 12.5 | 215857459 | All | USA
EL16KC1-060-230A** | LH42/62W*+TXV | EL280UH110XE60C | R-454B | - - - | - - - | - - - | 60000 | 14 | 12.5 | 215857471 | All | USA
EL16KC1-060-230A** | LH42/62W*+TXV | EL297UH090XV60C | R-454B | - - - | - - - | - - - | 57500 | 14 | 12 | 215857477 | All | USA,Canada
EL16KC1-060-230A** | LH42/62W*+TXV | EL297UH110XE60C | R-454B | - - - | - - - | - - - | 56500 | 14 | 12 | 215857483 | All | USA,Canada
EL16KC1-060-230A** | LH42/62W*+TXV | EL297UH110XV60C | R-454B | - - - | - - - | - - - | 58500 | 14 | 12.5 | 215857495 | All | USA,Canada
EL16KC1-060-230A** | LH42/62W*+TXV | EL297UH135XE60D | R-454B | - - - | - - - | - - - | 57000 | 14 | 12 | 217160707 | All | USA,Canada
EL16KC1-060-230A** | LH42/62W*+TXV | EL297UH135XV60D | R-454B | - - - | - - - | - - - | 58000 | 14.5 | 12.5 | 217160719 | All | USA,Canada
EL16KC1-060-230A** | LH42/62W*+TXV | ML180UH090E60C | R-454B | - - - | - - - | - - - | 60000 | 14 | 12.5 | 215857525 | All | USA
EL16KC1-060-230A** | LH42/62W*+TXV | ML180UH110E60C | R-454B | - - - | - - - | - - - | 56500 | 14 | 12.5 | 215857537 | All | USA
EL16KC1-060-230A** | LH42/62W*+TXV | ML180UH110V60C | R-454B | - - - | - - - | - - - | 58000 | 14.5 | 12.5 | 215857549 | All | USA
EL16KC1-060-230A** | LH42/62W*+TXV | ML180UH110XE60C | R-454B | - - - | - - - | - - - | 59000 | 14 | 12.5 | 215857561 | All | USA
EL16KC1-060-230A** | LH42/62W*+TXV | ML193UH110XE60C | R-454B | - - - | - - - | - - - | 58500 | 14 | 12 | 215857583 | All | USA
EL16KC1-060-230A** | LH42/62W*+TXV | ML196UH090XE60C | R-454B | - - - | - - - | - - - | 59500 | 14 | 12.5 | 215857597 | All | USA,Canada
EL16KC1-060-230A** | LH42/62W*+TXV | ML196UH110XE60C | R-454B | - - - | - - - | - - - | 59500 | 14 | 12 | 215857611 | All | USA,Canada
EL16KC1-060-230A** | LH42/62W*+TXV | ML296UH110XV60C | R-454B | - - - | - - - | - - - | 59000 | 14.5 | 12 | 217160732 | All | USA,Canada
EL16KC1-060-230A** | LH42/62W*+TXV | SL280UH080NV60C | R-454B | - - - | - - - | - - - | 58500 | 14.5 | 12 | 215857634 | All | USA
EL16KC1-060-230A** | LH42/62W*+TXV | SL280UH090V60C | R-454B | - - - | - - - | - - - | 58000 | 14.5 | 12 | 215857648 | All | USA
EL16KC1-060-230A** | LH42/62W*+TXV | SL280UH090XV60C | R-454B | - - - | - - - | - - - | 58000 | 14.5 | 12 | 215857662 | All | USA
EL16KC1-060-230A** | LH42/62W*+TXV | SL280UH100NV60C | R-454B | - - - | - - - | - - - | 58500 | 14.5 | 12 | 215857676 | All | USA
EL16KC1-060-230A** | LH42/62W*+TXV | SL280UH110V60C | R-454B | - - - | - - - | - - - | 58500 | 14 | 12.5 | 215857690 | All | USA
EL16KC1-060-230A** | LH42/62W*+TXV | SL280UH110XV60C | R-454B | - - - | - - - | - - - | 58500 | 14 | 12.5 | 215857704 | All | USA
EL16KC1-060-230A** | LH42/62W*+TXV | SL280UH135V60D | R-454B | - - - | - - - | - - - | 58000 | 14.5 | 12.5 | 217160777 | All | USA
EL16KC1-060-230A** | LH42/62W*+TXV | SLP99UH090XV60C | R-454B | - - - | - - - | - - - | 58500 | 14 | 12 | 215857720 | All | USA,Canada
EL16KC1-060-230A** | LH42/62W*+TXV | SLP99UH110XV60C | R-454B | - - - | - - - | - - - | 58500 | 14 | 12.5 | 215857734 | All | USA,Canada
EL16KC1-060-230A** | LH42/62W*+TXV+LEFE5* | - - - | R-454B | - - - | - - - | - - - | 57000 | 14.5 | 11.2 | 217285371 | All | USA,Canada
EL16KC1-060-230A** | LH42/62W*+TXV+TD | - - - | R-454B | - - - | - - - | - - - | 57000 | 13.8 | 11.2 | 215862556 | All | USA,Canada
EL16KC1-060-230A** | LH48/60E*+TXV | EL297UH135XE60D | R-454B | - - - | - - - | - - - | 57000 | 14 | 12 | 215857499 | All | USA,Canada
EL16KC1-060-230A** | LH48/60E*+TXV | EL297UH135XV60D | R-454B | - - - | - - - | - - - | 58000 | 14.5 | 12.5 | 215857508 | All | USA,Canada
EL16KC1-060-230A** | LH48/60E*+TXV | ML180UH135E60D | R-454B | - - - | - - - | - - - | 56500 | 14 | 12.5 | 215857565 | All | USA
EL16KC1-060-230A** | LH48/60E*+TXV | ML196UH135XE60D | R-454B | - - - | - - - | - - - | 57500 | 14.5 | 12 | 215857616 | All | USA,Canada
EL16KC1-060-230A** | LH48/60E*+TXV | SL280UH135V60D | R-454B | - - - | - - - | - - - | 58000 | 14.5 | 12.5 | 215857709 | All | USA
EL16KC1-060-230A** | LH48/60E*+TXV | SLP99UH135XV60D | R-454B | - - - | - - - | - - - | 58000 | 14.5 | 12.5 | 215857739 | All | USA,Canada
EL16KC1-060-230A** | LH48/60E*+TXV+TD | - - - | R-454B | - - - | - - - | - - - | 57000 | 13.8 | 11.2 | 215862559 | All | USA,Canada
EL16KC1-060-230A** | LH48/60X*+TXV | EL297UH110XE60C | R-454B | - - - | - - - | - - - | 56500 | 13.8 | 12 | 217164533 | All | USA,Canada
EL16KC1-060-230A** | LH48/60X*+TXV | EL297UH110XV60C | R-454B | - - - | - - - | - - - | 57500 | 14 | 12 | 217164535 | All | USA,Canada
EL16KC1-060-230A** | LH48/60X*+TXV | EL297UH135XV60D | R-454B | - - - | - - - | - - - | 57500 | 14 | 12 | 217164539 | All | USA,Canada
EL16KC1-060-230A** | LH48/60X*+TXV | ML296UH110XV60C | R-454B | - - - | - - - | - - - | 58500 | 14 | 12 | 217164542 | All | USA,Canada
EL16KC1-060-230A** | LH48/60X*+TXV | SL280UH080NV60C | R-454B | - - - | - - - | - - - | 58500 | 14 | 12 | 217164545 | All | USA
EL16KC1-060-230A** | LH48/60X*+TXV | SL280UH090V60C | R-454B | - - - | - - - | - - - | 57500 | 14 | 12 | 217164548 | All | USA
EL16KC1-060-230A** | LH48/60X*+TXV | SL280UH090XV60C | R-454B | - - - | - - - | - - - | 57500 | 14 | 12 | 217164551 | All | USA
EL16KC1-060-230A** | LH48/60X*+TXV | SL280UH100NV60C | R-454B | - - - | - - - | - - - | 58500 | 14 | 12 | 217164554 | All | USA
EL16KC1-060-230A** | LH48/60X*+TXV | SL280UH110V60C | R-454B | - - - | - - - | - - - | 57500 | 14 | 12 | 217164557 | All | USA
EL16KC1-060-230A** | LH48/60X*+TXV | SL280UH110XV60C | R-454B | - - - | - - - | - - - | 57500 | 14 | 12 | 217164560 | All | USA
EL16KC1-060-230A** | LH48/60X*+TXV | SL280UH135V60D | R-454B | - - - | - - - | - - - | 57500 | 14 | 12 | 217164563 | All | USA
EL16KC1-060-230A** | LH49/61W*+TXV | EL180UH100NE60C | R-454B | - - - | - - - | - - - | 57000 | 14 | 12.5 | 215890580 | All | USA
EL16KC1-060-230A** | LH49/61W*+TXV | EL195UH100NE60C | R-454B | - - - | - - - | - - - | 57500 | 14 | 12.5 | 217561849 | All | USA,Canada
EL16KC1-060-230A** | LH49/61W*+TXV | EL196UH110XE60C | R-454B | - - - | - - - | - - - | 57500 | 14.5 | 12.5 | 215890585 | All | USA,Canada
EL16KC1-060-230A** | LH49/61W*+TXV | EL280UH110E60C | R-454B | - - - | - - - | - - - | 60000 | 14.5 | 12.5 | 215890590 | All | USA
EL16KC1-060-230A** | LH49/61W*+TXV | EL280UH110XE60C | R-454B | - - - | - - - | - - - | 60000 | 14.5 | 12.5 | 215890595 | All | USA
EL16KC1-060-230A** | LH49/61W*+TXV | EL297UH090XV60C | R-454B | - - - | - - - | - - - | 58500 | 14 | 12.5 | 215890597 | All | USA,Canada
EL16KC1-060-230A** | LH49/61W*+TXV | EL297UH110XE60C | R-454B | - - - | - - - | - - - | 57500 | 14 | 12.5 | 215890599 | All | USA,Canada
EL16KC1-060-230A** | LH49/61W*+TXV | EL297UH110XV60C | R-454B | - - - | - - - | - - - | 58500 | 14.5 | 12.5 | 215890604 | All | USA,Canada
EL16KC1-060-230A** | LH49/61W*+TXV | EL297UH135XE60D | R-454B | - - - | - - - | - - - | 57000 | 14 | 12.5 | 217160706 | All | USA,Canada
EL16KC1-060-230A** | LH49/61W*+TXV | EL297UH135XV60D | R-454B | - - - | - - - | - - - | 58000 | 14.5 | 12.5 | 217160718 | All | USA,Canada
EL16KC1-060-230A** | LH49/61W*+TXV | ML180UH090E60C | R-454B | - - - | - - - | - - - | 60000 | 14.5 | 12.5 | 218382341 | All | USA
EL16KC1-060-230A** | LH49/61W*+TXV | ML180UH110E60C | R-454B | - - - | - - - | - - - | 57500 | 14.5 | 12.5 | 218382345 | All | USA
EL16KC1-060-230A** | LH49/61W*+TXV | ML180UH110V60C | R-454B | - - - | - - - | - - - | 58000 | 14.5 | 13 | 218382349 | All | USA
EL16KC1-060-230A** | LH49/61W*+TXV | ML180UH110XE60C | R-454B | - - - | - - - | - - - | 57500 | 14.5 | 12.5 | 216703284 | All | USA
EL16KC1-060-230A** | LH49/61W*+TXV | ML193UH110XE60C | R-454B | - - - | - - - | - - - | 58500 | 14.5 | 12 | 216703287 | All | USA
EL16KC1-060-230A** | LH49/61W*+TXV | ML196UH090XE60C | R-454B | - - - | - - - | - - - | 59500 | 14.5 | 12.5 | 218382355 | All | USA,Canada
EL16KC1-060-230A** | LH49/61W*+TXV | ML196UH110XE60C | R-454B | - - - | - - - | - - - | 59500 | 14 | 12.5 | 218382359 | All | USA,Canada
EL16KC1-060-230A** | LH49/61W*+TXV | ML296UH110XV60C | R-454B | - - - | - - - | - - - | 59500 | 14.5 | 12.5 | 217160731 | All | USA,Canada
EL16KC1-060-230A** | LH49/61W*+TXV | SL280UH080NV60C | R-454B | - - - | - - - | - - - | 59500 | 14.5 | 12.5 | 217160739 | All | USA
EL16KC1-060-230A** | LH49/61W*+TXV | SL280UH090V60C | R-454B | - - - | - - - | - - - | 58500 | 14.5 | 12 | 217160744 | All | USA
EL16KC1-060-230A** | LH49/61W*+TXV | SL280UH090XV60C | R-454B | - - - | - - - | - - - | 58500 | 14.5 | 12 | 217160749 | All | USA
EL16KC1-060-230A** | LH49/61W*+TXV | SL280UH100NV60C | R-454B | - - - | - - - | - - - | 59500 | 14.5 | 12.5 | 217160754 | All | USA
EL16KC1-060-230A** | LH49/61W*+TXV | SL280UH110V60C | R-454B | - - - | - - - | - - - | 58500 | 14.5 | 12.5 | 217160759 | All | USA
EL16KC1-060-230A** | LH49/61W*+TXV | SL280UH110XV60C | R-454B | - - - | - - - | - - - | 58500 | 14.5 | 12.5 | 217160764 | All | USA
EL16KC1-060-230A** | LH49/61W*+TXV | SL280UH135V60D | R-454B | - - - | - - - | - - - | 58000 | 14.5 | 12.5 | 217160776 | All | USA
EL16KC1-060-230A** | LH49/61W*+TXV | SLP99UH090XV60C | R-454B | - - - | - - - | - - - | 58500 | 14 | 12.5 | 218382370 | All | USA,Canada
EL16KC1-060-230A** | LH49/61W*+TXV | SLP99UH110XV60C | R-454B | - - - | - - - | - - - | 57500 | 14.5 | 13 | 218382373 | All | USA,Canada
EL16KC1-060-230A** | LH49/61W*+TXV+TD | - - - | R-454B | - - - | - - - | - - - | 57000 | 14 | 11.5 | 217165534 | All | USA,Canada
EL16KC1-060-230A** | LH49/62E*+TXV | EL297UH135XE60D | R-454B | - - - | - - - | - - - | 57000 | 14 | 12.5 | 215857505 | All | USA,Canada
EL16KC1-060-230A** | LH49/62E*+TXV | EL297UH135XV60D | R-454B | - - - | - - - | - - - | 58000 | 14.5 | 13 | 215857514 | All | USA,Canada
EL16KC1-060-230A** | LH49/62E*+TXV | ML180UH135E60D | R-454B | - - - | - - - | - - - | 56500 | 14 | 12.5 | 215857571 | All | USA
EL16KC1-060-230A** | LH49/62E*+TXV | ML196UH135XE60D | R-454B | - - - | - - - | - - - | 57500 | 14.5 | 12 | 215857622 | All | USA,Canada
EL16KC1-060-230A** | LH49/62E*+TXV | SL280UH135V60D | R-454B | - - - | - - - | - - - | 58000 | 14.5 | 13 | 215857715 | All | USA
EL16KC1-060-230A** | LH49/62E*+TXV | SLP99UH135XV60D | R-454B | - - - | - - - | - - - | 58000 | 14.5 | 13 | 215857745 | All | USA,Canada
EL16KC1-060-230A** | LH49/62E*+TXV+TD | - - - | R-454B | - - - | - - - | - - - | 57000 | 14 | 11.5 | 215862565 | All | USA,Canada
EL16KC1-060-230A** | LH49/62W*+TXV | EL180UH100NE60C | R-454B | - - - | - - - | - - - | 57500 | 14 | 12.5 | 216703283 | All | USA
EL16KC1-060-230A** | LH49/62W*+TXV | EL195UH100NE60C | R-454B | - - - | - - - | - - - | 57500 | 14 | 12.5 | 217561856 | All | USA,Canada
EL16KC1-060-230A** | LH49/62W*+TXV | EL297UH090XV60C | R-454B | - - - | - - - | - - - | 58500 | 14 | 12.5 | 217160695 | All | USA,Canada
EL16KC1-060-230A** | LH49/62W*+TXV | EL297UH110XE60C | R-454B | - - - | - - - | - - - | 57500 | 14 | 12.5 | 217160699 | All | USA,Canada
EL16KC1-060-230A** | LH49/62W*+TXV | EL297UH110XV60C | R-454B | - - - | - - - | - - - | 58500 | 14.5 | 13 | 217160703 | All | USA,Canada
EL16KC1-060-230A** | LH49/62W*+TXV | EL297UH135XE60D | R-454B | - - - | - - - | - - - | 57000 | 14 | 12.5 | 215857504 | All | USA,Canada
EL16KC1-060-230A** | LH49/62W*+TXV | EL297UH135XV60D | R-454B | - - - | - - - | - - - | 58000 | 14.5 | 13 | 215857513 | All | USA,Canada
EL16KC1-060-230A** | LH49/62W*+TXV | ML180UH110XE60C | R-454B | - - - | - - - | - - - | 57500 | 14.5 | 12.5 | 216703286 | All | USA
EL16KC1-060-230A** | LH49/62W*+TXV | ML180UH135E60D | R-454B | - - - | - - - | - - - | 56500 | 14 | 12.5 | 215857570 | All | USA
EL16KC1-060-230A** | LH49/62W*+TXV | ML193UH110XE60C | R-454B | - - - | - - - | - - - | 58500 | 14.5 | 12.5 | 216703288 | All | USA
EL16KC1-060-230A** | LH49/62W*+TXV | ML196UH135XE60D | R-454B | - - - | - - - | - - - | 57500 | 14.5 | 12 | 215857621 | All | USA,Canada
EL16KC1-060-230A** | LH49/62W*+TXV | ML296UH110XV60C | R-454B | - - - | - - - | - - - | 59500 | 14.5 | 13 | 217160737 | All | USA,Canada
EL16KC1-060-230A** | LH49/62W*+TXV | SL280UH080NV60C | R-454B | - - - | - - - | - - - | 59500 | 14.5 | 13 | 217160742 | All | USA
EL16KC1-060-230A** | LH49/62W*+TXV | SL280UH090V60C | R-454B | - - - | - - - | - - - | 58500 | 14.5 | 12.5 | 217160747 | All | USA
EL16KC1-060-230A** | LH49/62W*+TXV | SL280UH090XV60C | R-454B | - - - | - - - | - - - | 58500 | 14.5 | 12.5 | 217160752 | All | USA
EL16KC1-060-230A** | LH49/62W*+TXV | SL280UH100NV60C | R-454B | - - - | - - - | - - - | 59500 | 14.5 | 13 | 217160757 | All | USA
EL16KC1-060-230A** | LH49/62W*+TXV | SL280UH110V60C | R-454B | - - - | - - - | - - - | 58500 | 14.5 | 13 | 217160762 | All | USA
EL16KC1-060-230A** | LH49/62W*+TXV | SL280UH110XV60C | R-454B | - - - | - - - | - - - | 58500 | 14.5 | 13 | 217160767 | All | USA
EL16KC1-060-230A** | LH49/62W*+TXV | SL280UH135V60D | R-454B | - - - | - - - | - - - | 58000 | 14.5 | 13 | 215857714 | All | USA
EL16KC1-060-230A** | LH49/62W*+TXV | SLP99UH135XV60D | R-454B | - - - | - - - | - - - | 58000 | 14.5 | 13 | 215857744 | All | USA,Canada
EL16KC1-060-230A** | LH49/62W*+TXV+TD | - - - | R-454B | - - - | - - - | - - - | 57000 | 14 | 11.5 | 215862564 | All | USA,Canada
EL16KC1-060-230A** | LH60/61E*+TXV+LEFE5* | - - - | R-454B | - - - | - - - | - - - | 57000 | 14.5 | 11.5 | 217454923 | All | USA,Canada
EL16KC1-060-230A** | LH60/61W*+TXV | EL180UH100NE60C | R-454B | - - - | - - - | - - - | 57500 | 14 | 12.5 | 217230128 | All | USA
EL16KC1-060-230A** | LH60/61W*+TXV | EL195UH100NE60C | R-454B | - - - | - - - | - - - | 57500 | 14 | 12.5 | 217561854 | All | USA,Canada
EL16KC1-060-230A** | LH60/61W*+TXV | EL297UH090XV60C | R-454B | - - - | - - - | - - - | 58500 | 14 | 12.5 | 217164532 | All | USA,Canada
EL16KC1-060-230A** | LH60/61W*+TXV | EL297UH110XE60C | R-454B | - - - | - - - | - - - | 57500 | 14 | 12.5 | 217164534 | All | USA,Canada
EL16KC1-060-230A** | LH60/61W*+TXV | EL297UH110XV60C | R-454B | - - - | - - - | - - - | 58500 | 14.5 | 13 | 217164537 | All | USA,Canada
EL16KC1-060-230A** | LH60/61W*+TXV | EL297UH135XE60D | R-454B | - - - | - - - | - - - | 57000 | 14 | 12.5 | 217164538 | All | USA,Canada
EL16KC1-060-230A** | LH60/61W*+TXV | EL297UH135XV60D | R-454B | - - - | - - - | - - - | 58000 | 14.5 | 13 | 217164541 | All | USA,Canada
EL16KC1-060-230A** | LH60/61W*+TXV | ML296UH110XV60C | R-454B | - - - | - - - | - - - | 59500 | 14.5 | 13 | 217164544 | All | USA,Canada
EL16KC1-060-230A** | LH60/61W*+TXV | SL280UH080NV60C | R-454B | - - - | - - - | - - - | 59500 | 14.5 | 13 | 217164547 | All | USA
EL16KC1-060-230A** | LH60/61W*+TXV | SL280UH090V60C | R-454B | - - - | - - - | - - - | 58500 | 14.5 | 12.5 | 217164550 | All | USA
EL16KC1-060-230A** | LH60/61W*+TXV | SL280UH090XV60C | R-454B | - - - | - - - | - - - | 58500 | 14.5 | 12.5 | 217164553 | All | USA
EL16KC1-060-230A** | LH60/61W*+TXV | SL280UH100NV60C | R-454B | - - - | - - - | - - - | 59500 | 14.5 | 13 | 217164556 | All | USA
EL16KC1-060-230A** | LH60/61W*+TXV | SL280UH110V60C | R-454B | - - - | - - - | - - - | 58500 | 14.5 | 13 | 217164559 | All | USA
EL16KC1-060-230A** | LH60/61W*+TXV | SL280UH110XV60C | R-454B | - - - | - - - | - - - | 58500 | 14.5 | 13 | 217164562 | All | USA
EL16KC1-060-230A** | LH60/61W*+TXV | SL280UH135V60D | R-454B | - - - | - - - | - - - | 58000 | 14.5 | 13 | 217164565 | All | USA
EL16KC1-060-230A** | LH60/61W*+TXV+LEFE5* | - - - | R-454B | - - - | - - - | - - - | 57000 | 14.5 | 11.5 | 217285869 | All | USA,Canada
EL16KC1-060-230A** | LH60/61W*+TXV+TD | - - - | R-454B | - - - | - - - | - - - | 57000 | 14 | 11.5 | 217165535 | All | USA,Canada
EL16KC1-060-230A** | LP40/60R*+TXV | EL196UH110XE60C | R-454B | - - - | - - - | - - - | 55000 | 14 | 12 | 215890584 | All | USA,Canada
EL16KC1-060-230A** | LP40/60R*+TXV | EL280UH110E60C | R-454B | - - - | - - - | - - - | 58500 | 14 | 12 | 215890589 | All | USA
EL16KC1-060-230A** | LP40/60R*+TXV | EL280UH110XE60C | R-454B | - - - | - - - | - - - | 58500 | 14 | 12 | 215890594 | All | USA
EL16KC1-060-230A** | LP40/60R*+TXV | EL297UH110XV60C | R-454B | - - - | - - - | - - - | 57000 | 14 | 12 | 215890603 | All | USA,Canada
EL16KC1-060-230A** | LP40/60R*+TXV | EL297UH135XV60D | R-454B | - - - | - - - | - - - | 57500 | 14 | 12 | 217160716 | All | USA,Canada
EL16KC1-060-230A** | LP40/60R*+TXV | ML180UH090E60C | R-454B | - - - | - - - | - - - | 58500 | 14 | 12 | 218382340 | All | USA
EL16KC1-060-230A** | LP40/60R*+TXV | ML180UH110E60C | R-454B | - - - | - - - | - - - | 56000 | 14 | 11.5 | 218382344 | All | USA
EL16KC1-060-230A** | LP40/60R*+TXV | ML180UH110V60C | R-454B | - - - | - - - | - - - | 57500 | 14.5 | 11.5 | 218382348 | All | USA
EL16KC1-060-230A** | LP40/60R*+TXV | ML180UH110XE60C | R-454B | - - - | - - - | - - - | 56000 | 14 | 11.5 | 216767446 | All | USA
EL16KC1-060-230A** | LP40/60R*+TXV | ML193UH110XE60C | R-454B | - - - | - - - | - - - | 57000 | 14 | 11.5 | 216767449 | All | USA
EL16KC1-060-230A** | LP40/60R*+TXV | ML196UH090XE60C | R-454B | - - - | - - - | - - - | 58000 | 14 | 12 | 218382354 | All | USA,Canada
EL16KC1-060-230A** | LP40/60R*+TXV | ML196UH110XE60C | R-454B | - - - | - - - | - - - | 55000 | 14 | 11.5 | 218382358 | All | USA,Canada
EL16KC1-060-230A** | LP40/60R*+TXV | ML196UH135XE60D | R-454B | - - - | - - - | - - - | 57000 | 14 | 11.5 | 218382361 | All | USA,Canada
EL16KC1-060-230A** | LP40/60R*+TXV | ML296UH110XV60C | R-454B | - - - | - - - | - - - | 58000 | 14 | 12 | 217160728 | All | USA,Canada
EL16KC1-060-230A** | LP40/60R*+TXV | SL280UH080NV60C | R-454B | - - - | - - - | - - - | 58000 | 14 | 12 | 215890608 | All | USA
EL16KC1-060-230A** | LP40/60R*+TXV | SL280UH090V60C | R-454B | - - - | - - - | - - - | 57500 | 14 | 11.5 | 215890612 | All | USA
EL16KC1-060-230A** | LP40/60R*+TXV | SL280UH090XV60C | R-454B | - - - | - - - | - - - | 57500 | 14 | 11.5 | 215890616 | All | USA
EL16KC1-060-230A** | LP40/60R*+TXV | SL280UH100NV60C | R-454B | - - - | - - - | - - - | 58000 | 14 | 12 | 215890620 | All | USA
EL16KC1-060-230A** | LP40/60R*+TXV | SL280UH110V60C | R-454B | - - - | - - - | - - - | 57000 | 14 | 12 | 215890624 | All | USA
EL16KC1-060-230A** | LP40/60R*+TXV | SL280UH110XV60C | R-454B | - - - | - - - | - - - | 57000 | 14 | 12 | 215890628 | All | USA
EL16KC1-060-230A** | LP40/60R*+TXV | SL280UH135V60D | R-454B | - - - | - - - | - - - | 57500 | 14 | 12 | 217160774 | All | USA
EL16KC1-060-230A** | LP40/60R*+TXV | SLP99UH110XV60C | R-454B | - - - | - - - | - - - | 57000 | 14 | 12 | 215890633 | All | USA,Canada
EL16KC1-060-230A** | LP40/60R*+TXV | SLP99UH135XV60D | R-454B | - - - | - - - | - - - | 57500 | 14 | 12 | 218382375 | All | USA,Canada
EL16KC1-060-230A** | LP42/62W*+TXV | EL180UH100NE60C | R-454B | - - - | - - - | - - - | 57000 | 14 | 12 | 215857435 | All | USA
EL16KC1-060-230A** | LP42/62W*+TXV | EL195UH100NE60C | R-454B | - - - | - - - | - - - | 57500 | 13.8 | 12 | 217561851 | All | USA,Canada
EL16KC1-060-230A** | LP42/62W*+TXV | EL196UH110XE60C | R-454B | - - - | - - - | - - - | 59000 | 14 | 12.5 | 215889103 | All | USA,Canada
EL16KC1-060-230A** | LP42/62W*+TXV | EL280UH110E60C | R-454B | - - - | - - - | - - - | 60000 | 14 | 12.5 | 215889105 | All | USA
EL16KC1-060-230A** | LP42/62W*+TXV | EL280UH110XE60C | R-454B | - - - | - - - | - - - | 60000 | 14 | 12.5 | 215889107 | All | USA
EL16KC1-060-230A** | LP42/62W*+TXV | EL297UH090XV60C | R-454B | - - - | - - - | - - - | 57500 | 14 | 12 | 215889108 | All | USA,Canada
EL16KC1-060-230A** | LP42/62W*+TXV | EL297UH110XE60C | R-454B | - - - | - - - | - - - | 56500 | 14 | 12 | 215889109 | All | USA,Canada
EL16KC1-060-230A** | LP42/62W*+TXV | EL297UH110XV60C | R-454B | - - - | - - - | - - - | 58500 | 14 | 12.5 | 215889111 | All | USA,Canada
EL16KC1-060-230A** | LP42/62W*+TXV | EL297UH135XE60D | R-454B | - - - | - - - | - - - | 57000 | 14 | 12 | 217160708 | All | USA,Canada
EL16KC1-060-230A** | LP42/62W*+TXV | EL297UH135XV60D | R-454B | - - - | - - - | - - - | 58000 | 14.5 | 12.5 | 217160720 | All | USA,Canada
EL16KC1-060-230A** | LP42/62W*+TXV | ML180UH090E60C | R-454B | - - - | - - - | - - - | 60000 | 14 | 12.5 | 217609045 | All | USA
EL16KC1-060-230A** | LP42/62W*+TXV | ML180UH110E60C | R-454B | - - - | - - - | - - - | 56500 | 14 | 12.5 | 217609052 | All | USA
EL16KC1-060-230A** | LP42/62W*+TXV | ML180UH110V60C | R-454B | - - - | - - - | - - - | 58000 | 14.5 | 12.5 | 217609060 | All | USA
EL16KC1-060-230A** | LP42/62W*+TXV | ML180UH110XE60C | R-454B | - - - | - - - | - - - | 59000 | 14 | 12.5 | 216703285 | All | USA
EL16KC1-060-230A** | LP42/62W*+TXV | ML193UH110XE60C | R-454B | - - - | - - - | - - - | 58500 | 14 | 12 | 215857584 | All | USA
EL16KC1-060-230A** | LP42/62W*+TXV | ML196UH090XE60C | R-454B | - - - | - - - | - - - | 59500 | 14 | 12.5 | 215857598 | All | USA,Canada
EL16KC1-060-230A** | LP42/62W*+TXV | ML196UH110XE60C | R-454B | - - - | - - - | - - - | 59500 | 14 | 12 | 215857612 | All | USA,Canada
EL16KC1-060-230A** | LP42/62W*+TXV | ML296UH110XV60C | R-454B | - - - | - - - | - - - | 59000 | 14.5 | 12 | 217160733 | All | USA,Canada
EL16KC1-060-230A** | LP42/62W*+TXV | SL280UH080NV60C | R-454B | - - - | - - - | - - - | 58500 | 14.5 | 12 | 215857635 | All | USA
EL16KC1-060-230A** | LP42/62W*+TXV | SL280UH090V60C | R-454B | - - - | - - - | - - - | 58000 | 14.5 | 12 | 215857649 | All | USA
EL16KC1-060-230A** | LP42/62W*+TXV | SL280UH090XV60C | R-454B | - - - | - - - | - - - | 58000 | 14.5 | 12 | 215857663 | All | USA
EL16KC1-060-230A** | LP42/62W*+TXV | SL280UH100NV60C | R-454B | - - - | - - - | - - - | 58500 | 14.5 | 12 | 215857677 | All | USA
EL16KC1-060-230A** | LP42/62W*+TXV | SL280UH110V60C | R-454B | - - - | - - - | - - - | 58500 | 14 | 12.5 | 215857691 | All | USA
EL16KC1-060-230A** | LP42/62W*+TXV | SL280UH110XV60C | R-454B | - - - | - - - | - - - | 58500 | 14 | 12.5 | 215857705 | All | USA
EL16KC1-060-230A** | LP42/62W*+TXV | SL280UH135V60D | R-454B | - - - | - - - | - - - | 58000 | 14.5 | 12.5 | 217160778 | All | USA
EL16KC1-060-230A** | LP42/62W*+TXV | SL297UH080NV60C | R-454B | - - - | - - - | - - - | 58500 | 14 | 12.5 | 218382366 | All | USA,Canada
EL16KC1-060-230A** | LP42/62W*+TXV | SLP99UH090XV60C | R-454B | - - - | - - - | - - - | 58500 | 14 | 12 | 215857721 | All | USA,Canada
EL16KC1-060-230A** | LP42/62W*+TXV | SLP99UH110XV60C | R-454B | - - - | - - - | - - - | 58500 | 14 | 12.5 | 215857735 | All | USA,Canada
EL16KC1-060-230A** | LP42/62W*+TXV+LEFE5* | - - - | R-454B | - - - | - - - | - - - | 57000 | 14.5 | 11.2 | 217285372 | All | USA,Canada
EL16KC1-060-230A** | LP42/62W*+TXV+TD | - - - | R-454B | - - - | - - - | - - - | 57000 | 13.8 | 11.2 | 215862557 | All | USA,Canada
EL16KC1-060-230A** | LP43/60X*+TXV | EL196UH110XE60C | R-454B | - - - | - - - | - - - | 55000 | 13.8 | 12 | 215889102 | All | USA,Canada
EL16KC1-060-230A** | LP43/60X*+TXV | EL280UH110E60C | R-454B | - - - | - - - | - - - | 57500 | 13.8 | 11.5 | 215889104 | All | USA
EL16KC1-060-230A** | LP43/60X*+TXV | EL280UH110XE60C | R-454B | - - - | - - - | - - - | 57500 | 13.8 | 11.5 | 215889106 | All | USA
EL16KC1-060-230A** | LP43/60X*+TXV | EL297UH110XV60C | R-454B | - - - | - - - | - - - | 57500 | 13.8 | 12 | 215889110 | All | USA,Canada
EL16KC1-060-230A** | LP43/60X*+TXV | EL297UH135XV60D | R-454B | - - - | - - - | - - - | 56000 | 14 | 11.5 | 217160710 | All | USA,Canada
EL16KC1-060-230A** | LP43/60X*+TXV | ML180UH090E60C | R-454B | - - - | - - - | - - - | 57500 | 13.8 | 12 | 217609043 | All | USA
EL16KC1-060-230A** | LP43/60X*+TXV | ML180UH110E60C | R-454B | - - - | - - - | - - - | 55000 | 13.8 | 11.5 | 217609051 | All | USA
EL16KC1-060-230A** | LP43/60X*+TXV | ML180UH110V60C | R-454B | - - - | - - - | - - - | 57000 | 14 | 12 | 217609058 | All | USA
EL16KC1-060-230A** | LP43/60X*+TXV | ML180UH110XE60C | R-454B | - - - | - - - | - - - | 55000 | 13.8 | 11.5 | 216767445 | All | USA
EL16KC1-060-230A** | LP43/60X*+TXV | ML193UH110XE60C | R-454B | - - - | - - - | - - - | 56000 | 13.8 | 11.2 | 215857572 | All | USA
EL16KC1-060-230A** | LP43/60X*+TXV | ML196UH090XE60C | R-454B | - - - | - - - | - - - | 57500 | 13.8 | 12 | 215857586 | All | USA,Canada
EL16KC1-060-230A** | LP43/60X*+TXV | ML196UH110XE60C | R-454B | - - - | - - - | - - - | 55000 | 13.8 | 11.5 | 215857600 | All | USA,Canada
EL16KC1-060-230A** | LP43/60X*+TXV | ML296UH110XV60C | R-454B | - - - | - - - | - - - | 57000 | 14 | 11.5 | 217160722 | All | USA,Canada
EL16KC1-060-230A** | LP43/60X*+TXV | SL280UH080NV60C | R-454B | - - - | - - - | - - - | 56500 | 14 | 11.5 | 215857623 | All | USA
EL16KC1-060-230A** | LP43/60X*+TXV | SL280UH090V60C | R-454B | - - - | - - - | - - - | 56000 | 14 | 11.2 | 215857637 | All | USA
EL16KC1-060-230A** | LP43/60X*+TXV | SL280UH090XV60C | R-454B | - - - | - - - | - - - | 56000 | 14 | 11.2 | 215857651 | All | USA
EL16KC1-060-230A** | LP43/60X*+TXV | SL280UH100NV60C | R-454B | - - - | - - - | - - - | 56500 | 14 | 11.5 | 215857665 | All | USA
EL16KC1-060-230A** | LP43/60X*+TXV | SL280UH110V60C | R-454B | - - - | - - - | - - - | 57500 | 13.8 | 12 | 215857679 | All | USA
EL16KC1-060-230A** | LP43/60X*+TXV | SL280UH110XV60C | R-454B | - - - | - - - | - - - | 57500 | 13.8 | 12 | 215857693 | All | USA
EL16KC1-060-230A** | LP43/60X*+TXV | SL280UH135V60D | R-454B | - - - | - - - | - - - | 56000 | 14 | 11.5 | 217160768 | All | USA
EL16KC1-060-230A** | LP43/60X*+TXV | SLP99UH110XV60C | R-454B | - - - | - - - | - - - | 57000 | 13.8 | 12 | 215857723 | All | USA,Canada
EL16KC1-060-230A** | LP60/61W*+TXV | EL180UH100NE60C | R-454B | - - - | - - - | - - - | 57500 | 14 | 12.5 | 215890581 | All | USA
EL16KC1-060-230A** | LP60/61W*+TXV | EL195UH100NE60C | R-454B | - - - | - - - | - - - | 57500 | 14 | 12.5 | 217561855 | All | USA,Canada
EL16KC1-060-230A** | LP60/61W*+TXV | EL196UH110XE60C | R-454B | - - - | - - - | - - - | 57500 | 14.5 | 12.5 | 215890586 | All | USA,Canada
EL16KC1-060-230A** | LP60/61W*+TXV | EL280UH110E60C | R-454B | - - - | - - - | - - - | 60000 | 14.5 | 13 | 215890591 | All | USA
EL16KC1-060-230A** | LP60/61W*+TXV | EL280UH110XE60C | R-454B | - - - | - - - | - - - | 60000 | 14.5 | 13 | 215890596 | All | USA
EL16KC1-060-230A** | LP60/61W*+TXV | EL297UH090XV60C | R-454B | - - - | - - - | - - - | 58500 | 14 | 12.5 | 215890598 | All | USA,Canada
EL16KC1-060-230A** | LP60/61W*+TXV | EL297UH110XE60C | R-454B | - - - | - - - | - - - | 57500 | 14 | 12.5 | 215890600 | All | USA,Canada
EL16KC1-060-230A** | LP60/61W*+TXV | EL297UH110XV60C | R-454B | - - - | - - - | - - - | 58500 | 14.5 | 13 | 215890605 | All | USA,Canada
EL16KC1-060-230A** | LP60/61W*+TXV | EL297UH135XE60D | R-454B | - - - | - - - | - - - | 57000 | 14 | 12.5 | 217160709 | All | USA,Canada
EL16KC1-060-230A** | LP60/61W*+TXV | EL297UH135XV60D | R-454B | - - - | - - - | - - - | 58000 | 14.5 | 13 | 217160721 | All | USA,Canada
EL16KC1-060-230A** | LP60/61W*+TXV | ML180UH090E60C | R-454B | - - - | - - - | - - - | 60000 | 14.5 | 13 | 217609047 | All | USA
EL16KC1-060-230A** | LP60/61W*+TXV | ML180UH110E60C | R-454B | - - - | - - - | - - - | 57500 | 14.5 | 12.5 | 217609054 | All | USA
EL16KC1-060-230A** | LP60/61W*+TXV | ML180UH110V60C | R-454B | - - - | - - - | - - - | 57000 | 15 | 13 | 217609063 | All | USA
EL16KC1-060-230A** | LP60/61W*+TXV | ML180UH110XE60C | R-454B | - - - | - - - | - - - | 57500 | 14.5 | 12.5 | 216767448 | All | USA
EL16KC1-060-230A** | LP60/61W*+TXV | ML193UH110XE60C | R-454B | - - - | - - - | - - - | 58500 | 14.5 | 12.5 | 216767451 | All | USA
EL16KC1-060-230A** | LP60/61W*+TXV | ML196UH090XE60C | R-454B | - - - | - - - | - - - | 59500 | 14.5 | 13 | 217609070 | All | USA,Canada
EL16KC1-060-230A** | LP60/61W*+TXV | ML196UH110XE60C | R-454B | - - - | - - - | - - - | 55000 | 14.5 | 12.5 | 217609074 | All | USA,Canada
EL16KC1-060-230A** | LP60/61W*+TXV | ML296UH110XV60C | R-454B | - - - | - - - | - - - | 59500 | 14.5 | 13 | 217160736 | All | USA,Canada
EL16KC1-060-230A** | LP60/61W*+TXV | SL280UH080NV60C | R-454B | - - - | - - - | - - - | 59500 | 14.5 | 13 | 215890609 | All | USA
EL16KC1-060-230A** | LP60/61W*+TXV | SL280UH090V60C | R-454B | - - - | - - - | - - - | 58500 | 14.5 | 12.5 | 215890613 | All | USA
EL16KC1-060-230A** | LP60/61W*+TXV | SL280UH090XV60C | R-454B | - - - | - - - | - - - | 58500 | 14.5 | 12.5 | 215890617 | All | USA
EL16KC1-060-230A** | LP60/61W*+TXV | SL280UH100NV60C | R-454B | - - - | - - - | - - - | 59500 | 14.5 | 13 | 215890621 | All | USA
EL16KC1-060-230A** | LP60/61W*+TXV | SL280UH110V60C | R-454B | - - - | - - - | - - - | 58500 | 14.5 | 13 | 215890625 | All | USA
EL16KC1-060-230A** | LP60/61W*+TXV | SL280UH110XV60C | R-454B | - - - | - - - | - - - | 58500 | 14.5 | 13 | 215890629 | All | USA
EL16KC1-060-230A** | LP60/61W*+TXV | SL280UH135V60D | R-454B | - - - | - - - | - - - | 58000 | 14.5 | 13 | 217160779 | All | USA
EL16KC1-060-230A** | LP60/61W*+TXV | SL297UH080NV60C | R-454B | - - - | - - - | - - - | 59500 | 14 | 12.5 | 218382368 | All | USA,Canada
EL16KC1-060-230A** | LP60/61W*+TXV | SLP99UH090XV60C | R-454B | - - - | - - - | - - - | 58500 | 14 | 12.5 | 215890630 | All | USA,Canada
EL16KC1-060-230A** | LP60/61W*+TXV | SLP99UH110XV60C | R-454B | - - - | - - - | - - - | 58500 | 14.5 | 13 | 215890634 | All | USA,Canada
EL16KC1-060-230A** | LP60/61W*+TXV+LEFE5* | - - - | R-454B | - - - | - - - | - - - | 57000 | 14.5 | 11.5 | 217285870 | All | USA,Canada
EL16KC1-060-230A** | LP60/61W*+TXV+TD | - - - | R-454B | - - - | - - - | - - - | 57000 | 14 | 11.5 | 217165536 | All | USA,Canada
EL16KC1-060-230A** | LS*60*1DD+TXV+TD | - - - | R-454B | - - - | - - - | - - - | 57000 | 14 | 11.2 | 215911923 | All | USA,Canada
EL16KC1-060-230A** | LS*60*4CC+TXV+TD | - - - | R-454B | - - - | - - - | - - - | 57000 | 13.8 | 11.2 | 215911921 | All | USA,Canada
EL16KC1-060-230A** | LS*60*7CC+TXV+TD | - - - | R-454B | - - - | - - - | - - - | 57000 | 13.8 | 11.2 | 215911922 | All | USA,Canada
EL16KC1-060-230A** | LU48/61U*M+TXV+LMHE5D | - - - | R-454B | - - - | - - - | - - - | 57000 | 14 | 11.5 | 218342080 | All | USA,Canada
EL16KC1-060-230A** | LU48/61U*M+TXV+TD | - - - | R-454B | - - - | - - - | - - - | 57000 | 14 | 11.2 | 217896437 | All | USA,Canada
EL18KCV-024-230B** | FE*E31*24+TXV | - - - | R-454B | - - - | - - - | - - - | 22600 | 18 | 13 | 218722087 | All | USA,Canada
EL18KCV-024-230B** | HG34*36+TXV+TD | - - - | R-454B | - - - | - - - | - - - | 23600 | 15.2 | 12 | 218599331 | All | USA,Canada
EL18KCV-024-230B** | L*18/30Z+TXV+TD | EL195UH040NE36B | R-454B | - - - | - - - | - - - | 24000 | 18 | 13.5 | 218631127 | All | USA,Canada
EL18KCV-024-230B** | L*18/30Z+TXV+TD | EL195UH060NE36B | R-454B | - - - | - - - | - - - | 24000 | 18 | 13.5 | 218631128 | All | USA,Canada
EL18KCV-024-230B** | L*18/30Z+TXV+TD | SL297UH040NV36B | R-454B | - - - | - - - | - - - | 24000 | 17 | 13.5 | 218631129 | All | USA,Canada
EL18KCV-024-230B** | L*18/30Z+TXV+TD | SL297UH060NV36B | R-454B | - - - | - - - | - - - | 24000 | 17 | 13.5 | 218631130 | All | USA,Canada
EL18KCV-024-230B** | L*18/36V*+TXV | EL180UH040NE36A | R-454B | - - - | - - - | - - - | 23800 | 18 | 13.5 | 218379305 | All | USA
EL18KCV-024-230B** | L*18/36V*+TXV | EL180UH060NE36A | R-454B | - - - | - - - | - - - | 23800 | 18 | 13.5 | 218379311 | All | USA
EL18KCV-024-230B** | L*18/36V*+TXV | EL280UH045E36A | R-454B | - - - | - - - | - - - | 23800 | 18 | 13.5 | 218379354 | All | USA
EL18KCV-024-230B** | L*18/36V*+TXV | EL280UH070E36A | R-454B | - - - | - - - | - - - | 24000 | 18 | 13 | 218379360 | All | USA
EL18KCV-024-230B** | L*18/36V*+TXV | EL280UH070XE36A | R-454B | - - - | - - - | - - - | 24000 | 18 | 13 | 218379366 | All | USA
EL18KCV-024-230B** | L*18/36V*+TXV | ML180UH030V36A | R-454B | - - - | - - - | - - - | 23800 | 17 | 13 | 218379425 | All | USA
EL18KCV-024-230B** | L*18/36V*+TXV | ML180UH045E36A | R-454B | - - - | - - - | - - - | 23600 | 17 | 13.5 | 218379431 | All | USA
EL18KCV-024-230B** | L*18/36V*+TXV | ML180UH045V36A | R-454B | - - - | - - - | - - - | 23800 | 17 | 13 | 218379437 | All | USA
EL18KCV-024-230B** | L*18/36V*+TXV | ML180UH045XE36A | R-454B | - - - | - - - | - - - | 23400 | 18 | 13.5 | 218379443 | All | USA
EL18KCV-024-230B** | L*18/36V*+TXV | ML180UH070E36A | R-454B | - - - | - - - | - - - | 23800 | 17 | 13.5 | 218379449 | All | USA
EL18KCV-024-230B** | L*18/36V*+TXV | ML180UH070V36A | R-454B | - - - | - - - | - - - | 23800 | 17 | 13 | 218379464 | All | USA
EL18KCV-024-230B** | L*18/36V*+TXV | ML180UH070XE36A | R-454B | - - - | - - - | - - - | 23800 | 18 | 13.5 | 218379479 | All | USA
EL18KCV-024-230B** | L*18/36V*+TXV | SL280UH060NV36A | R-454B | - - - | - - - | - - - | 24000 | 17 | 13 | 218379577 | All | USA
EL18KCV-024-230B** | L*18/36V*+TXV | SL280UH070V36A | R-454B | - - - | - - - | - - - | 23600 | 17 | 13 | 218379583 | All | USA
EL18KCV-024-230B** | L*18/36V*+TXV | SL280UH070XV36A | R-454B | - - - | - - - | - - - | 23800 | 16 | 13 | 218379589 | All | USA
EL18KCV-024-230B** | L*18/36V*+TXV+LEFE3A* | - - - | R-454B | - - - | - - - | - - - | 23200 | 18 | 13 | 218382270 | All | USA,Canada
EL18KCV-024-230B** | L*18/36V*+TXV+LEFE4B* | - - - | R-454B | - - - | - - - | - - - | 23200 | 18 | 13.5 | 218382269 | All | USA,Canada
EL18KCV-024-230B** | L*18/36V*+TXV+TD | - - - | R-454B | - - - | - - - | - - - | 23400 | 15.2 | 12 | 218393663 | All | USA,Canada
EL18KCV-024-230B** | L*19/36U*+TXV | EL180UH040NE36A | R-454B | - - - | - - - | - - - | 23800 | 18 | 14 | 217896052 | All | USA
EL18KCV-024-230B** | L*19/36U*+TXV | EL180UH060NE36A | R-454B | - - - | - - - | - - - | 23800 | 18 | 14 | 217896054 | All | USA
EL18KCV-024-230B** | L*19/36U*+TXV | EL195UH040NE36B | R-454B | - - - | - - - | - - - | 24000 | 18 | 13 | 217896056 | All | USA,Canada
EL18KCV-024-230B** | L*19/36U*+TXV | EL195UH060NE36B | R-454B | - - - | - - - | - - - | 24000 | 18 | 13 | 217896058 | All | USA,Canada
EL18KCV-024-230B** | L*19/36U*+TXV | EL196UH030XE36B | R-454B | - - - | - - - | - - - | 23800 | 18 | 13.5 | 217896060 | All | USA,Canada
EL18KCV-024-230B** | L*19/36U*+TXV | EL196UH045XE36B | R-454B | - - - | - - - | - - - | 24000 | 17 | 13 | 217896062 | All | USA,Canada
EL18KCV-024-230B** | L*19/36U*+TXV | EL196UH070XE36B | R-454B | - - - | - - - | - - - | 24000 | 17 | 13 | 217896064 | All | USA,Canada
EL18KCV-024-230B** | L*19/36U*+TXV | EL280UH045E36A | R-454B | - - - | - - - | - - - | 24000 | 18 | 14 | 217896066 | All | USA
EL18KCV-024-230B** | L*19/36U*+TXV | EL280UH070E36A | R-454B | - - - | - - - | - - - | 24000 | 18 | 13 | 217896068 | All | USA
EL18KCV-024-230B** | L*19/36U*+TXV | EL280UH070XE36A | R-454B | - - - | - - - | - - - | 24000 | 18 | 13 | 217896070 | All | USA
EL18KCV-024-230B** | L*19/36U*+TXV | EL280UH090E36B | R-454B | - - - | - - - | - - - | 24000 | 18 | 13.5 | 218379374 | All | USA
EL18KCV-024-230B** | L*19/36U*+TXV | EL297UH045XE36B | R-454B | - - - | - - - | - - - | 24000 | 18 | 13 | 217896072 | All | USA,Canada
EL18KCV-024-230B** | L*19/36U*+TXV | EL297UH045XV36B | R-454B | - - - | - - - | - - - | 24000 | 17 | 13 | 217896074 | All | USA,Canada
EL18KCV-024-230B** | L*19/36U*+TXV | EL297UH070XE36B | R-454B | - - - | - - - | - - - | 24000 | 18 | 13 | 217896076 | All | USA,Canada
EL18KCV-024-230B** | L*19/36U*+TXV | EL297UH070XV36B | R-454B | - - - | - - - | - - - | 24000 | 17 | 13.5 | 217896078 | All | USA,Canada
EL18KCV-024-230B** | L*19/36U*+TXV | ML180UH030V36A | R-454B | - - - | - - - | - - - | 23800 | 17 | 13 | 217896080 | All | USA
EL18KCV-024-230B** | L*19/36U*+TXV | ML180UH045E36A | R-454B | - - - | - - - | - - - | 23800 | 17 | 13.5 | 217896082 | All | USA
EL18KCV-024-230B** | L*19/36U*+TXV | ML180UH045V36A | R-454B | - - - | - - - | - - - | 23800 | 17 | 13 | 217896084 | All | USA
EL18KCV-024-230B** | L*19/36U*+TXV | ML180UH045XE36A | R-454B | - - - | - - - | - - - | 23400 | 18 | 13.5 | 217896086 | All | USA
EL18KCV-024-230B** | L*19/36U*+TXV | ML180UH070E36A | R-454B | - - - | - - - | - - - | 23800 | 17 | 13.5 | 217896088 | All | USA
EL18KCV-024-230B** | L*19/36U*+TXV | ML180UH070E36B | R-454B | - - - | - - - | - - - | 24000 | 18 | 13.5 | 217896090 | All | USA
EL18KCV-024-230B** | L*19/36U*+TXV | ML180UH070V36A | R-454B | - - - | - - - | - - - | 23800 | 17 | 13 | 217896092 | All | USA
EL18KCV-024-230B** | L*19/36U*+TXV | ML180UH070V36B | R-454B | - - - | - - - | - - - | 24000 | 18 | 13.5 | 217896094 | All | USA
EL18KCV-024-230B** | L*19/36U*+TXV | ML180UH070XE36A | R-454B | - - - | - - - | - - - | 23800 | 18 | 13.5 | 217896096 | All | USA
EL18KCV-024-230B** | L*19/36U*+TXV | ML180UH070XE36B | R-454B | - - - | - - - | - - - | 24000 | 18 | 13.5 | 217896098 | All | USA
EL18KCV-024-230B** | L*19/36U*+TXV | ML193UH030XE36B | R-454B | - - - | - - - | - - - | 23800 | 18 | 13.5 | 217896100 | All | USA
EL18KCV-024-230B** | L*19/36U*+TXV | ML193UH045XE36B | R-454B | - - - | - - - | - - - | 24000 | 18 | 13 | 217896102 | All | USA
EL18KCV-024-230B** | L*19/36U*+TXV | ML193UH070XE36B | R-454B | - - - | - - - | - - - | 24000 | 18 | 13.5 | 217896104 | All | USA
EL18KCV-024-230B** | L*19/36U*+TXV | ML196UH030XE36B | R-454B | - - - | - - - | - - - | 23800 | 18 | 13.5 | 217896106 | All | USA,Canada
EL18KCV-024-230B** | L*19/36U*+TXV | ML196UH045XE36B | R-454B | - - - | - - - | - - - | 24000 | 17 | 13 | 217896108 | All | USA,Canada
EL18KCV-024-230B** | L*19/36U*+TXV | ML196UH070XE36B | R-454B | - - - | - - - | - - - | 24000 | 18 | 13.5 | 217896110 | All | USA,Canada
EL18KCV-024-230B** | L*19/36U*+TXV | ML296UH045XV36B | R-454B | - - - | - - - | - - - | 24000 | 17 | 13 | 217896112 | All | USA,Canada
EL18KCV-024-230B** | L*19/36U*+TXV | ML296UH070XV36B | R-454B | - - - | - - - | - - - | 24000 | 17 | 13 | 217896114 | All | USA,Canada
EL18KCV-024-230B** | L*19/36U*+TXV | SL280UH060NV36A | R-454B | - - - | - - - | - - - | 24000 | 17 | 13.5 | 217896116 | All | USA
EL18KCV-024-230B** | L*19/36U*+TXV | SL280UH070V36A | R-454B | - - - | - - - | - - - | 23800 | 17 | 13 | 217896118 | All | USA
EL18KCV-024-230B** | L*19/36U*+TXV | SL280UH070XV36A | R-454B | - - - | - - - | - - - | 23800 | 16 | 13 | 217896120 | All | USA
EL18KCV-024-230B** | L*19/36U*+TXV | SL280UH090V36B | R-454B | - - - | - - - | - - - | 24000 | 17 | 13.5 | 218379597 | All | USA
EL18KCV-024-230B** | L*19/36U*+TXV | SL297UH040NV36B | R-454B | - - - | - - - | - - - | 24000 | 17 | 13 | 217896122 | All | USA,Canada
EL18KCV-024-230B** | L*19/36U*+TXV | SL297UH060NV36B | R-454B | - - - | - - - | - - - | 24000 | 17 | 13 | 217896124 | All | USA,Canada
EL18KCV-024-230B** | L*19/36U*+TXV | SLP99UH070XV36B | R-454B | - - - | - - - | - - - | 24000 | 17 | 13.5 | 217896126 | All | USA,Canada
EL18KCV-024-230B** | L*19/36U*+TXV+LEFE3A* | - - - | R-454B | - - - | - - - | - - - | 23600 | 18 | 13.5 | 218382273 | All | USA,Canada
EL18KCV-024-230B** | L*19/36U*+TXV+LEFE4B* | - - - | R-454B | - - - | - - - | - - - | 23800 | 18 | 13.5 | 218382272 | All | USA,Canada
EL18KCV-024-230B** | L*19/36U*+TXV+TD | - - - | R-454B | - - - | - - - | - - - | 23600 | 15.2 | 12 | 218393665 | All | USA,Canada
EL18KCV-024-230B** | L*23/37Z*+TXV | EL195UH040NE36B | R-454B | - - - | - - - | - - - | 24000 | 18 | 13.5 | 218379321 | All | USA,Canada
EL18KCV-024-230B** | L*23/37Z*+TXV | EL195UH060NE36B | R-454B | - - - | - - - | - - - | 24000 | 18 | 13.5 | 218379328 | All | USA,Canada
EL18KCV-024-230B** | L*23/37Z*+TXV | EL196UH030XE36B | R-454B | - - - | - - - | - - - | 24000 | 18 | 14 | 218379335 | All | USA,Canada
EL18KCV-024-230B** | L*23/37Z*+TXV | EL196UH045XE36B | R-454B | - - - | - - - | - - - | 24000 | 18 | 13 | 218379342 | All | USA,Canada
EL18KCV-024-230B** | L*23/37Z*+TXV | EL196UH070XE36B | R-454B | - - - | - - - | - - - | 24000 | 17 | 13 | 218379351 | All | USA,Canada
EL18KCV-024-230B** | L*23/37Z*+TXV | EL280UH090E36B | R-454B | - - - | - - - | - - - | 24000 | 18 | 13.5 | 218379380 | All | USA
EL18KCV-024-230B** | L*23/37Z*+TXV | EL297UH045XE36B | R-454B | - - - | - - - | - - - | 24000 | 18 | 13.5 | 218379389 | All | USA,Canada
EL18KCV-024-230B** | L*23/37Z*+TXV | EL297UH045XV36B | R-454B | - - - | - - - | - - - | 24000 | 17 | 13.5 | 218379396 | All | USA,Canada
EL18KCV-024-230B** | L*23/37Z*+TXV | EL297UH070XE36B | R-454B | - - - | - - - | - - - | 24000 | 18 | 13.5 | 218379405 | All | USA,Canada
EL18KCV-024-230B** | L*23/37Z*+TXV | EL297UH070XV36B | R-454B | - - - | - - - | - - - | 24000 | 17 | 13.5 | 218379414 | All | USA,Canada
EL18KCV-024-230B** | L*23/37Z*+TXV | ML180UH070E36B | R-454B | - - - | - - - | - - - | 24000 | 18 | 14 | 218379461 | All | USA
EL18KCV-024-230B** | L*23/37Z*+TXV | ML180UH070V36B | R-454B | - - - | - - - | - - - | 24000 | 18 | 14 | 218379476 | All | USA
EL18KCV-024-230B** | L*23/37Z*+TXV | ML180UH070XE36B | R-454B | - - - | - - - | - - - | 24000 | 18 | 14 | 218379491 | All | USA
EL18KCV-024-230B** | L*23/37Z*+TXV | ML193UH030XE36B | R-454B | - - - | - - - | - - - | 24000 | 18 | 14 | 218379502 | All | USA
EL18KCV-024-230B** | L*23/37Z*+TXV | ML193UH045XE36B | R-454B | - - - | - - - | - - - | 24000 | 18 | 13.5 | 218379509 | All | USA
EL18KCV-024-230B** | L*23/37Z*+TXV | ML193UH070XE36B | R-454B | - - - | - - - | - - - | 24000 | 18 | 13.5 | 218379518 | All | USA
EL18KCV-024-230B** | L*23/37Z*+TXV | ML196UH030XE36B | R-454B | - - - | - - - | - - - | 24000 | 18 | 14 | 218379532 | All | USA,Canada
EL18KCV-024-230B** | L*23/37Z*+TXV | ML196UH045XE36B | R-454B | - - - | - - - | - - - | 24000 | 18 | 13 | 218379539 | All | USA,Canada
EL18KCV-024-230B** | L*23/37Z*+TXV | ML196UH070XE36B | R-454B | - - - | - - - | - - - | 24000 | 18 | 14 | 218379548 | All | USA,Canada
EL18KCV-024-230B** | L*23/37Z*+TXV | ML296UH045XV36B | R-454B | - - - | - - - | - - - | 24000 | 17 | 13.5 | 218379562 | All | USA,Canada
EL18KCV-024-230B** | L*23/37Z*+TXV | ML296UH070XV36B | R-454B | - - - | - - - | - - - | 24000 | 17 | 13 | 218379571 | All | USA,Canada
EL18KCV-024-230B** | L*23/37Z*+TXV | SL280UH090V36B | R-454B | - - - | - - - | - - - | 24000 | 17 | 14 | 218379603 | All | USA
EL18KCV-024-230B** | L*23/37Z*+TXV | SL297UH040NV36B | R-454B | - - - | - - - | - - - | 24000 | 17 | 13.5 | 218379610 | All | USA,Canada
EL18KCV-024-230B** | L*23/37Z*+TXV | SL297UH060NV36B | R-454B | - - - | - - - | - - - | 24000 | 17 | 13.5 | 218379617 | All | USA,Canada
EL18KCV-024-230B** | L*23/37Z*+TXV | SLP99UH070XV36B | R-454B | - - - | - - - | - - - | 24000 | 17 | 13.5 | 218379629 | All | USA,Canada
EL18KCV-024-230B** | L*23/37Z*+TXV+LEFE4B* | - - - | R-454B | - - - | - - - | - - - | 24000 | 18 | 14 | 218382281 | All | USA,Canada
EL18KCV-024-230B** | L*31/37U*+TXV | EL180UH040NE36A | R-454B | - - - | - - - | - - - | 24000 | 19 | 14 | 217896053 | All | USA
EL18KCV-024-230B** | L*31/37U*+TXV | EL180UH060NE36A | R-454B | - - - | - - - | - - - | 24000 | 19 | 14 | 217896055 | All | USA
EL18KCV-024-230B** | L*31/37U*+TXV | EL195UH040NE36B | R-454B | - - - | - - - | - - - | 24000 | 18 | 13.5 | 217896057 | All | USA,Canada
EL18KCV-024-230B** | L*31/37U*+TXV | EL195UH060NE36B | R-454B | - - - | - - - | - - - | 24000 | 18 | 13.5 | 217896059 | All | USA,Canada
EL18KCV-024-230B** | L*31/37U*+TXV | EL196UH030XE36B | R-454B | - - - | - - - | - - - | 24000 | 18 | 13.5 | 217896061 | All | USA,Canada
EL18KCV-024-230B** | L*31/37U*+TXV | EL196UH045XE36B | R-454B | - - - | - - - | - - - | 24000 | 17 | 13 | 217896063 | All | USA,Canada
EL18KCV-024-230B** | L*31/37U*+TXV | EL196UH070XE36B | R-454B | - - - | - - - | - - - | 24000 | 17 | 13 | 217896065 | All | USA,Canada
EL18KCV-024-230B** | L*31/37U*+TXV | EL280UH045E36A | R-454B | - - - | - - - | - - - | 24000 | 18 | 14 | 217896067 | All | USA
EL18KCV-024-230B** | L*31/37U*+TXV | EL280UH070E36A | R-454B | - - - | - - - | - - - | 24000 | 18 | 13 | 217896069 | All | USA
EL18KCV-024-230B** | L*31/37U*+TXV | EL280UH070XE36A | R-454B | - - - | - - - | - - - | 24000 | 18 | 13 | 217896071 | All | USA
EL18KCV-024-230B** | L*31/37U*+TXV | EL280UH090E36B | R-454B | - - - | - - - | - - - | 24000 | 18 | 13.5 | 218379378 | All | USA
EL18KCV-024-230B** | L*31/37U*+TXV | EL297UH045XE36B | R-454B | - - - | - - - | - - - | 24000 | 18 | 13.5 | 217896073 | All | USA,Canada
EL18KCV-024-230B** | L*31/37U*+TXV | EL297UH045XV36B | R-454B | - - - | - - - | - - - | 24000 | 17 | 13.5 | 217896075 | All | USA,Canada
EL18KCV-024-230B** | L*31/37U*+TXV | EL297UH070XE36B | R-454B | - - - | - - - | - - - | 24000 | 18 | 13.5 | 217896077 | All | USA,Canada
EL18KCV-024-230B** | L*31/37U*+TXV | EL297UH070XV36B | R-454B | - - - | - - - | - - - | 24000 | 17 | 13.5 | 217896079 | All | USA,Canada
EL18KCV-024-230B** | L*31/37U*+TXV | ML180UH030V36A | R-454B | - - - | - - - | - - - | 23800 | 17 | 13 | 217896081 | All | USA
EL18KCV-024-230B** | L*31/37U*+TXV | ML180UH045E36A | R-454B | - - - | - - - | - - - | 24000 | 18 | 14 | 217896083 | All | USA
EL18KCV-024-230B** | L*31/37U*+TXV | ML180UH045V36A | R-454B | - - - | - - - | - - - | 23800 | 17 | 13 | 217896085 | All | USA
EL18KCV-024-230B** | L*31/37U*+TXV | ML180UH045XE36A | R-454B | - - - | - - - | - - - | 23800 | 18 | 13.5 | 217896087 | All | USA
EL18KCV-024-230B** | L*31/37U*+TXV | ML180UH070E36A | R-454B | - - - | - - - | - - - | 23800 | 17 | 13.5 | 217896089 | All | USA
EL18KCV-024-230B** | L*31/37U*+TXV | ML180UH070E36B | R-454B | - - - | - - - | - - - | 24000 | 18 | 14 | 217896091 | All | USA
EL18KCV-024-230B** | L*31/37U*+TXV | ML180UH070V36A | R-454B | - - - | - - - | - - - | 23800 | 17 | 13 | 217896093 | All | USA
EL18KCV-024-230B** | L*31/37U*+TXV | ML180UH070V36B | R-454B | - - - | - - - | - - - | 24000 | 18 | 13.5 | 217896095 | All | USA
EL18KCV-024-230B** | L*31/37U*+TXV | ML180UH070XE36A | R-454B | - - - | - - - | - - - | 23800 | 18 | 13.5 | 217896097 | All | USA
EL18KCV-024-230B** | L*31/37U*+TXV | ML180UH070XE36B | R-454B | - - - | - - - | - - - | 24000 | 18 | 14 | 217896099 | All | USA
EL18KCV-024-230B** | L*31/37U*+TXV | ML193UH030XE36B | R-454B | - - - | - - - | - - - | 24000 | 18 | 13.5 | 217896101 | All | USA
EL18KCV-024-230B** | L*31/37U*+TXV | ML193UH045XE36B | R-454B | - - - | - - - | - - - | 24000 | 18 | 13 | 217896103 | All | USA
EL18KCV-024-230B** | L*31/37U*+TXV | ML193UH070XE36B | R-454B | - - - | - - - | - - - | 24000 | 18 | 13.5 | 217896105 | All | USA
EL18KCV-024-230B** | L*31/37U*+TXV | ML196UH030XE36B | R-454B | - - - | - - - | - - - | 24000 | 18 | 13.5 | 217896107 | All | USA,Canada
EL18KCV-024-230B** | L*31/37U*+TXV | ML196UH045XE36B | R-454B | - - - | - - - | - - - | 24000 | 17 | 13 | 217896109 | All | USA,Canada
EL18KCV-024-230B** | L*31/37U*+TXV | ML196UH070XE36B | R-454B | - - - | - - - | - - - | 24000 | 18 | 13.5 | 217896111 | All | USA,Canada
EL18KCV-024-230B** | L*31/37U*+TXV | ML296UH045XV36B | R-454B | - - - | - - - | - - - | 24000 | 17 | 13.5 | 217896113 | All | USA,Canada
EL18KCV-024-230B** | L*31/37U*+TXV | ML296UH070XV36B | R-454B | - - - | - - - | - - - | 24000 | 17 | 13 | 217896115 | All | USA,Canada
EL18KCV-024-230B** | L*31/37U*+TXV | SL280UH060NV36A | R-454B | - - - | - - - | - - - | 24000 | 17 | 13.5 | 217896117 | All | USA
EL18KCV-024-230B** | L*31/37U*+TXV | SL280UH070V36A | R-454B | - - - | - - - | - - - | 24000 | 17 | 13.5 | 217896119 | All | USA
EL18KCV-024-230B** | L*31/37U*+TXV | SL280UH070XV36A | R-454B | - - - | - - - | - - - | 23800 | 16 | 13 | 217896121 | All | USA
EL18KCV-024-230B** | L*31/37U*+TXV | SL280UH090V36B | R-454B | - - - | - - - | - - - | 24000 | 17 | 13.5 | 218379601 | All | USA
EL18KCV-024-230B** | L*31/37U*+TXV | SL297UH040NV36B | R-454B | - - - | - - - | - - - | 24000 | 17 | 13.5 | 217896123 | All | USA,Canada
EL18KCV-024-230B** | L*31/37U*+TXV | SL297UH060NV36B | R-454B | - - - | - - - | - - - | 24000 | 17 | 13.5 | 217896125 | All | USA,Canada
EL18KCV-024-230B** | L*31/37U*+TXV | SLP99UH070XV36B | R-454B | - - - | - - - | - - - | 24000 | 17 | 13.5 | 217896127 | All | USA,Canada
EL18KCV-024-230B** | L*31/37U+TXV | EL180UH040NE36A | R-454B | - - - | - - - | - - - | 24000 | 19 | 14 | 218379308 | All | USA
EL18KCV-024-230B** | L*31/37U+TXV | EL180UH060NE36A | R-454B | - - - | - - - | - - - | 24000 | 19 | 14 | 218379314 | All | USA
EL18KCV-024-230B** | L*31/37U+TXV | EL195UH040NE36B | R-454B | - - - | - - - | - - - | 24000 | 18 | 13.5 | 218379320 | All | USA,Canada
EL18KCV-024-230B** | L*31/37U+TXV | EL195UH060NE36B | R-454B | - - - | - - - | - - - | 24000 | 18 | 13.5 | 218379327 | All | USA,Canada
EL18KCV-024-230B** | L*31/37U+TXV | EL196UH030XE36B | R-454B | - - - | - - - | - - - | 24000 | 18 | 13.5 | 218379334 | All | USA,Canada
EL18KCV-024-230B** | L*31/37U+TXV | EL196UH045XE36B | R-454B | - - - | - - - | - - - | 24000 | 17 | 13 | 218379341 | All | USA,Canada
EL18KCV-024-230B** | L*31/37U+TXV | EL196UH070XE36B | R-454B | - - - | - - - | - - - | 24000 | 17 | 13 | 218379350 | All | USA,Canada
EL18KCV-024-230B** | L*31/37U+TXV | EL280UH045E36A | R-454B | - - - | - - - | - - - | 24000 | 18 | 14 | 218379357 | All | USA
EL18KCV-024-230B** | L*31/37U+TXV | EL280UH070E36A | R-454B | - - - | - - - | - - - | 24000 | 18 | 13 | 218379363 | All | USA
EL18KCV-024-230B** | L*31/37U+TXV | EL280UH070XE36A | R-454B | - - - | - - - | - - - | 24000 | 18 | 13 | 218379369 | All | USA
EL18KCV-024-230B** | L*31/37U+TXV | EL280UH090E36B | R-454B | - - - | - - - | - - - | 24000 | 18 | 13.5 | 218379379 | All | USA
EL18KCV-024-230B** | L*31/37U+TXV | EL297UH045XE36B | R-454B | - - - | - - - | - - - | 24000 | 18 | 13.5 | 218379388 | All | USA,Canada
EL18KCV-024-230B** | L*31/37U+TXV | EL297UH045XV36B | R-454B | - - - | - - - | - - - | 24000 | 17 | 13.5 | 218379395 | All | USA,Canada
EL18KCV-024-230B** | L*31/37U+TXV | EL297UH070XE36B | R-454B | - - - | - - - | - - - | 24000 | 18 | 13.5 | 218379404 | All | USA,Canada
EL18KCV-024-230B** | L*31/37U+TXV | EL297UH070XV36B | R-454B | - - - | - - - | - - - | 24000 | 17 | 13.5 | 218379413 | All | USA,Canada
EL18KCV-024-230B** | L*31/37U+TXV | ML180UH030V36A | R-454B | - - - | - - - | - - - | 23800 | 17 | 13 | 218379428 | All | USA
EL18KCV-024-230B** | L*31/37U+TXV | ML180UH045E36A | R-454B | - - - | - - - | - - - | 24000 | 18 | 14 | 218379434 | All | USA
EL18KCV-024-230B** | L*31/37U+TXV | ML180UH045V36A | R-454B | - - - | - - - | - - - | 23800 | 17 | 13 | 218379440 | All | USA
EL18KCV-024-230B** | L*31/37U+TXV | ML180UH045XE36A | R-454B | - - - | - - - | - - - | 23800 | 18 | 13.5 | 218379446 | All | USA
EL18KCV-024-230B** | L*31/37U+TXV | ML180UH070E36A | R-454B | - - - | - - - | - - - | 23800 | 17 | 13.5 | 218379452 | All | USA
EL18KCV-024-230B** | L*31/37U+TXV | ML180UH070E36B | R-454B | - - - | - - - | - - - | 24000 | 18 | 14 | 218379460 | All | USA
EL18KCV-024-230B** | L*31/37U+TXV | ML180UH070V36A | R-454B | - - - | - - - | - - - | 23800 | 17 | 13 | 218379467 | All | USA
EL18KCV-024-230B** | L*31/37U+TXV | ML180UH070V36B | R-454B | - - - | - - - | - - - | 24000 | 18 | 13.5 | 218379475 | All | USA
EL18KCV-024-230B** | L*31/37U+TXV | ML180UH070XE36A | R-454B | - - - | - - - | - - - | 23800 | 18 | 13.5 | 218379482 | All | USA
EL18KCV-024-230B** | L*31/37U+TXV | ML180UH070XE36B | R-454B | - - - | - - - | - - - | 24000 | 18 | 14 | 218379490 | All | USA
EL18KCV-024-230B** | L*31/37U+TXV | ML193UH030XE36B | R-454B | - - - | - - - | - - - | 24000 | 18 | 13.5 | 218379501 | All | USA
EL18KCV-024-230B** | L*31/37U+TXV | ML193UH045XE36B | R-454B | - - - | - - - | - - - | 24000 | 18 | 13 | 218379508 | All | USA
EL18KCV-024-230B** | L*31/37U+TXV | ML193UH070XE36B | R-454B | - - - | - - - | - - - | 24000 | 18 | 13.5 | 218379517 | All | USA
EL18KCV-024-230B** | L*31/37U+TXV | ML196UH030XE36B | R-454B | - - - | - - - | - - - | 24000 | 18 | 13.5 | 218379531 | All | USA,Canada
EL18KCV-024-230B** | L*31/37U+TXV | ML196UH045XE36B | R-454B | - - - | - - - | - - - | 24000 | 17 | 13 | 218379538 | All | USA,Canada
EL18KCV-024-230B** | L*31/37U+TXV | ML196UH070XE36B | R-454B | - - - | - - - | - - - | 24000 | 18 | 13.5 | 218379547 | All | USA,Canada
EL18KCV-024-230B** | L*31/37U+TXV | ML296UH045XV36B | R-454B | - - - | - - - | - - - | 24000 | 17 | 13.5 | 218379561 | All | USA,Canada
EL18KCV-024-230B** | L*31/37U+TXV | ML296UH070XV36B | R-454B | - - - | - - - | - - - | 24000 | 17 | 13 | 218379570 | All | USA,Canada
EL18KCV-024-230B** | L*31/37U+TXV | SL280UH060NV36A | R-454B | - - - | - - - | - - - | 24000 | 17 | 13.5 | 218379580 | All | USA
EL18KCV-024-230B** | L*31/37U+TXV | SL280UH070V36A | R-454B | - - - | - - - | - - - | 24000 | 17 | 13.5 | 218379586 | All | USA
EL18KCV-024-230B** | L*31/37U+TXV | SL280UH070XV36A | R-454B | - - - | - - - | - - - | 23800 | 16 | 13 | 218379592 | All | USA
EL18KCV-024-230B** | L*31/37U+TXV | SL280UH090V36B | R-454B | - - - | - - - | - - - | 24000 | 17 | 13.5 | 218379602 | All | USA
EL18KCV-024-230B** | L*31/37U+TXV | SL297UH040NV36B | R-454B | - - - | - - - | - - - | 24000 | 17 | 13.5 | 218379609 | All | USA,Canada
EL18KCV-024-230B** | L*31/37U+TXV | SL297UH060NV36B | R-454B | - - - | - - - | - - - | 24000 | 17 | 13.5 | 218379616 | All | USA,Canada
EL18KCV-024-230B** | L*31/37U+TXV | SLP99UH070XV36B | R-454B | - - - | - - - | - - - | 24000 | 17 | 13.5 | 218379628 | All | USA,Canada
EL18KCV-024-230B** | L*31/37U+TXV+LEFE3A* | - - - | R-454B | - - - | - - - | - - - | 24000 | 18 | 13.5 | 218389053 | All | USA,Canada
EL18KCV-024-230B** | L*31/37U+TXV+LEFE4B* | - - - | R-454B | - - - | - - - | - - - | 24000 | 18 | 14 | 218389052 | All | USA,Canada
EL18KCV-024-230B** | LD19/25Z*+TXV | EL180UH040NE36A | R-454B | - - - | - - - | - - - | 23800 | 18 | 14 | 218379303 | All | USA
EL18KCV-024-230B** | LD19/25Z*+TXV | EL180UH060NE36A | R-454B | - - - | - - - | - - - | 23800 | 18 | 14 | 218379309 | All | USA
EL18KCV-024-230B** | LD19/25Z*+TXV | EL280UH045E36A | R-454B | - - - | - - - | - - - | 24000 | 18 | 14 | 218379352 | All | USA
EL18KCV-024-230B** | LD19/25Z*+TXV | EL280UH070E36A | R-454B | - - - | - - - | - - - | 24000 | 18 | 13 | 218379358 | All | USA
EL18KCV-024-230B** | LD19/25Z*+TXV | EL280UH070XE36A | R-454B | - - - | - - - | - - - | 24000 | 18 | 13 | 218379364 | All | USA
EL18KCV-024-230B** | LD19/25Z*+TXV | ML180DF070E36A | R-454B | - - - | - - - | - - - | 23600 | 16 | 13 | 218379420 | All | USA
EL18KCV-024-230B** | LD19/25Z*+TXV | ML180UH030V36A | R-454B | - - - | - - - | - - - | 23800 | 17 | 13 | 218379423 | All | USA
EL18KCV-024-230B** | LD19/25Z*+TXV | ML180UH045E36A | R-454B | - - - | - - - | - - - | 23800 | 17 | 13.5 | 218379429 | All | USA
EL18KCV-024-230B** | LD19/25Z*+TXV | ML180UH045V36A | R-454B | - - - | - - - | - - - | 23800 | 17 | 13 | 218379435 | All | USA
EL18KCV-024-230B** | LD19/25Z*+TXV | ML180UH045XE36A | R-454B | - - - | - - - | - - - | 23400 | 18 | 13.5 | 218379441 | All | USA
EL18KCV-024-230B** | LD19/25Z*+TXV | ML180UH070E36A | R-454B | - - - | - - - | - - - | 23800 | 17 | 13.5 | 218379447 | All | USA
EL18KCV-024-230B** | LD19/25Z*+TXV | ML180UH070V36A | R-454B | - - - | - - - | - - - | 23800 | 17 | 13 | 218379462 | All | USA
EL18KCV-024-230B** | LD19/25Z*+TXV | ML180UH070XE36A | R-454B | - - - | - - - | - - - | 23800 | 18 | 13.5 | 218379477 | All | USA
EL18KCV-024-230B** | LD19/25Z*+TXV | SL280DF070V36A | R-454B | - - - | - - - | - - - | 23800 | 16 | 13 | 218379574 | All | USA
EL18KCV-024-230B** | LD19/25Z*+TXV | SL280UH060NV36A | R-454B | - - - | - - - | - - - | 24000 | 17 | 13.5 | 218379575 | All | USA
EL18KCV-024-230B** | LD19/25Z*+TXV | SL280UH070V36A | R-454B | - - - | - - - | - - - | 23800 | 17 | 13 | 218379581 | All | USA
EL18KCV-024-230B** | LD19/25Z*+TXV | SL280UH070XV36A | R-454B | - - - | - - - | - - - | 23800 | 16 | 13 | 218379587 | All | USA
EL18KCV-024-230B** | LD19/25Z*+TXV+LEFE3A* | - - - | R-454B | - - - | - - - | - - - | 23600 | 18 | 13.5 | 218382266 | All | USA,Canada
EL18KCV-024-230B** | LD19/25Z*+TXV+TD | - - - | R-454B | - - - | - - - | - - - | 23600 | 15.2 | 12 | 218393659 | All | USA,Canada
EL18KCV-024-230B** | LD19/36Z*+TXV | EL195UH040NE36B | R-454B | - - - | - - - | - - - | 24000 | 17 | 13 | 218379316 | All | USA,Canada
EL18KCV-024-230B** | LD19/36Z*+TXV | EL195UH060NE36B | R-454B | - - - | - - - | - - - | 24000 | 17 | 13 | 218379323 | All | USA,Canada
EL18KCV-024-230B** | LD19/36Z*+TXV | EL196UH030XE36B | R-454B | - - - | - - - | - - - | 23800 | 18 | 13.5 | 218379330 | All | USA,Canada
EL18KCV-024-230B** | LD19/36Z*+TXV | EL196UH045XE36B | R-454B | - - - | - - - | - - - | 24000 | 17 | 13 | 218379337 | All | USA,Canada
EL18KCV-024-230B** | LD19/36Z*+TXV | EL196UH070XE36B | R-454B | - - - | - - - | - - - | 24000 | 17 | 13 | 218379344 | All | USA,Canada
EL18KCV-024-230B** | LD19/36Z*+TXV | EL280UH090E36B | R-454B | - - - | - - - | - - - | 24000 | 18 | 13.5 | 218379371 | All | USA
EL18KCV-024-230B** | LD19/36Z*+TXV | EL297DF045XV36B | R-454B | - - - | - - - | - - - | 23600 | 16 | 12.5 | 218379381 | All | USA,Canada
EL18KCV-024-230B** | LD19/36Z*+TXV | EL297UH045XE36B | R-454B | - - - | - - - | - - - | 24000 | 17 | 13 | 218379384 | All | USA,Canada
EL18KCV-024-230B** | LD19/36Z*+TXV | EL297UH045XV36B | R-454B | - - - | - - - | - - - | 24000 | 17 | 13 | 218379391 | All | USA,Canada
EL18KCV-024-230B** | LD19/36Z*+TXV | EL297UH070XE36B | R-454B | - - - | - - - | - - - | 24000 | 17 | 13 | 218379398 | All | USA,Canada
EL18KCV-024-230B** | LD19/36Z*+TXV | EL297UH070XV36B | R-454B | - - - | - - - | - - - | 24000 | 17 | 13.5 | 218379407 | All | USA,Canada
EL18KCV-024-230B** | LD19/36Z*+TXV | ML180DF070E36B | R-454B | - - - | - - - | - - - | 23600 | 17 | 13 | 218379421 | All | USA
EL18KCV-024-230B** | LD19/36Z*+TXV | ML180UH070E36B | R-454B | - - - | - - - | - - - | 24000 | 17 | 13.5 | 218379454 | All | USA
EL18KCV-024-230B** | LD19/36Z*+TXV | ML180UH070V36B | R-454B | - - - | - - - | - - - | 24000 | 18 | 13.5 | 218379469 | All | USA
EL18KCV-024-230B** | LD19/36Z*+TXV | ML180UH070XE36B | R-454B | - - - | - - - | - - - | 24000 | 17 | 13.5 | 218379484 | All | USA
EL18KCV-024-230B** | LD19/36Z*+TXV | ML193DF045XE36B | R-454B | - - - | - - - | - - - | 23800 | 17 | 13 | 218379492 | All | USA
EL18KCV-024-230B** | LD19/36Z*+TXV | ML193DF070XE36B | R-454B | - - - | - - - | - - - | 23800 | 17 | 13 | 218379494 | All | USA
EL18KCV-024-230B** | LD19/36Z*+TXV | ML193UH030XE36B | R-454B | - - - | - - - | - - - | 23800 | 18 | 13.5 | 218379497 | All | USA
EL18KCV-024-230B** | LD19/36Z*+TXV | ML193UH045XE36B | R-454B | - - - | - - - | - - - | 24000 | 18 | 13 | 218379504 | All | USA
EL18KCV-024-230B** | LD19/36Z*+TXV | ML193UH070XE36B | R-454B | - - - | - - - | - - - | 24000 | 18 | 13 | 218379511 | All | USA
EL18KCV-024-230B** | LD19/36Z*+TXV | ML196DF045XE36B | R-454B | - - - | - - - | - - - | 23800 | 17 | 13 | 218379524 | All | USA,Canada
EL18KCV-024-230B** | LD19/36Z*+TXV | ML196UH030XE36B | R-454B | - - - | - - - | - - - | 23800 | 18 | 13.5 | 218379527 | All | USA,Canada
EL18KCV-024-230B** | LD19/36Z*+TXV | ML196UH045XE36B | R-454B | - - - | - - - | - - - | 24000 | 17 | 13 | 218379534 | All | USA,Canada
EL18KCV-024-230B** | LD19/36Z*+TXV | ML196UH070XE36B | R-454B | - - - | - - - | - - - | 24000 | 18 | 13.5 | 218379541 | All | USA,Canada
EL18KCV-024-230B** | LD19/36Z*+TXV | ML296DF045XV36B | R-454B | - - - | - - - | - - - | 23400 | 16 | 12.5 | 218379554 | All | USA,Canada
EL18KCV-024-230B** | LD19/36Z*+TXV | ML296UH045XV36B | R-454B | - - - | - - - | - - - | 24000 | 17 | 13 | 218379557 | All | USA,Canada
EL18KCV-024-230B** | LD19/36Z*+TXV | ML296UH070XV36B | R-454B | - - - | - - - | - - - | 24000 | 17 | 13 | 218379564 | All | USA,Canada
EL18KCV-024-230B** | LD19/36Z*+TXV | SL280DF060NV36B | R-454B | - - - | - - - | - - - | 23800 | 16 | 12.5 | 218379572 | All | USA
EL18KCV-024-230B** | LD19/36Z*+TXV | SL280UH090V36B | R-454B | - - - | - - - | - - - | 24000 | 17 | 13.5 | 218379594 | All | USA
EL18KCV-024-230B** | LD19/36Z*+TXV | SL297UH040NV36B | R-454B | - - - | - - - | - - - | 24000 | 17 | 13 | 218379605 | All | USA,Canada
EL18KCV-024-230B** | LD19/36Z*+TXV | SL297UH060NV36B | R-454B | - - - | - - - | - - - | 24000 | 17 | 13 | 218379612 | All | USA,Canada
EL18KCV-024-230B** | LD19/36Z*+TXV | SLP99DF070XV36B | R-454B | - - - | - - - | - - - | 23600 | 16 | 12.5 | 218379618 | All | USA,Canada
EL18KCV-024-230B** | LD19/36Z*+TXV | SLP99UH070XV36B | R-454B | - - - | - - - | - - - | 24000 | 17 | 13.5 | 218379622 | All | USA,Canada
EL18KCV-024-230B** | LD19/36Z*+TXV+LEFE4B* | - - - | R-454B | - - - | - - - | - - - | 23800 | 18 | 13.5 | 218382265 | All | USA,Canada
EL18KCV-024-230B** | LD19/36Z*+TXV+TD | - - - | R-454B | - - - | - - - | - - - | 23600 | 15.2 | 12 | 218393660 | All | USA,Canada
EL18KCV-024-230B** | LD24/35Z*+TXV | EL195UH040NE36B | R-454B | - - - | - - - | - - - | 24000 | 18 | 13.5 | 218379317 | All | USA,Canada
EL18KCV-024-230B** | LD24/35Z*+TXV | EL195UH060NE36B | R-454B | - - - | - - - | - - - | 24000 | 18 | 13.5 | 218379324 | All | USA,Canada
EL18KCV-024-230B** | LD24/35Z*+TXV | EL196UH030XE36B | R-454B | - - - | - - - | - - - | 24000 | 18 | 13.5 | 218379331 | All | USA,Canada
EL18KCV-024-230B** | LD24/35Z*+TXV | EL196UH045XE36B | R-454B | - - - | - - - | - - - | 24000 | 17 | 13 | 218379338 | All | USA,Canada
EL18KCV-024-230B** | LD24/35Z*+TXV | EL196UH070XE36B | R-454B | - - - | - - - | - - - | 24000 | 17 | 13 | 218379345 | All | USA,Canada
EL18KCV-024-230B** | LD24/35Z*+TXV | EL280UH090E36B | R-454B | - - - | - - - | - - - | 24000 | 18 | 13.5 | 218379372 | All | USA
EL18KCV-024-230B** | LD24/35Z*+TXV | EL297DF045XV36B | R-454B | - - - | - - - | - - - | 23800 | 16 | 13 | 218379382 | All | USA,Canada
EL18KCV-024-230B** | LD24/35Z*+TXV | EL297UH045XE36B | R-454B | - - - | - - - | - - - | 24000 | 18 | 13.5 | 218379385 | All | USA,Canada
EL18KCV-024-230B** | LD24/35Z*+TXV | EL297UH045XV36B | R-454B | - - - | - - - | - - - | 24000 | 17 | 13.5 | 218379392 | All | USA,Canada
EL18KCV-024-230B** | LD24/35Z*+TXV | EL297UH070XE36B | R-454B | - - - | - - - | - - - | 24000 | 18 | 13.5 | 218379399 | All | USA,Canada
EL18KCV-024-230B** | LD24/35Z*+TXV | EL297UH070XV36B | R-454B | - - - | - - - | - - - | 24000 | 17 | 13.5 | 218379408 | All | USA,Canada
EL18KCV-024-230B** | LD24/35Z*+TXV | EL297UH090XV36C | R-454B | - - - | - - - | - - - | 23600 | 17 | 13.5 | 218379416 | All | USA,Canada
EL18KCV-024-230B** | LD24/35Z*+TXV | ML180DF070E36B | R-454B | - - - | - - - | - - - | 23800 | 17 | 13 | 218379422 | All | USA
EL18KCV-024-230B** | LD24/35Z*+TXV | ML180UH070E36B | R-454B | - - - | - - - | - - - | 24000 | 18 | 14 | 218379455 | All | USA
EL18KCV-024-230B** | LD24/35Z*+TXV | ML180UH070V36B | R-454B | - - - | - - - | - - - | 24000 | 18 | 13.5 | 218379470 | All | USA
EL18KCV-024-230B** | LD24/35Z*+TXV | ML180UH070XE36B | R-454B | - - - | - - - | - - - | 24000 | 18 | 14 | 218379485 | All | USA
EL18KCV-024-230B** | LD24/35Z*+TXV | ML193DF045XE36B | R-454B | - - - | - - - | - - - | 24000 | 17 | 13 | 218379493 | All | USA
EL18KCV-024-230B** | LD24/35Z*+TXV | ML193DF070XE36B | R-454B | - - - | - - - | - - - | 24000 | 17 | 13 | 218379495 | All | USA
EL18KCV-024-230B** | LD24/35Z*+TXV | ML193UH030XE36B | R-454B | - - - | - - - | - - - | 24000 | 18 | 13.5 | 218379498 | All | USA
EL18KCV-024-230B** | LD24/35Z*+TXV | ML193UH045XE36B | R-454B | - - - | - - - | - - - | 24000 | 18 | 13 | 218379505 | All | USA
EL18KCV-024-230B** | LD24/35Z*+TXV | ML193UH070XE36B | R-454B | - - - | - - - | - - - | 24000 | 18 | 13.5 | 218379512 | All | USA
EL18KCV-024-230B** | LD24/35Z*+TXV | ML193UH090XE36C | R-454B | - - - | - - - | - - - | 24000 | 18 | 13.5 | 218379520 | All | USA
EL18KCV-024-230B** | LD24/35Z*+TXV | ML196DF045XE36B | R-454B | - - - | - - - | - - - | 24000 | 17 | 13 | 218379525 | All | USA,Canada
EL18KCV-024-230B** | LD24/35Z*+TXV | ML196UH030XE36B | R-454B | - - - | - - - | - - - | 24000 | 18 | 13.5 | 218379528 | All | USA,Canada
EL18KCV-024-230B** | LD24/35Z*+TXV | ML196UH045XE36B | R-454B | - - - | - - - | - - - | 24000 | 17 | 13 | 218379535 | All | USA,Canada
EL18KCV-024-230B** | LD24/35Z*+TXV | ML196UH070XE36B | R-454B | - - - | - - - | - - - | 24000 | 18 | 13.5 | 218379542 | All | USA,Canada
EL18KCV-024-230B** | LD24/35Z*+TXV | ML196UH090XE36C | R-454B | - - - | - - - | - - - | 23600 | 17 | 13.5 | 218379550 | All | USA,Canada
EL18KCV-024-230B** | LD24/35Z*+TXV | ML296DF045XV36B | R-454B | - - - | - - - | - - - | 23400 | 16 | 12.5 | 218379555 | All | USA,Canada
EL18KCV-024-230B** | LD24/35Z*+TXV | ML296UH045XV36B | R-454B | - - - | - - - | - - - | 24000 | 17 | 13.5 | 218379558 | All | USA,Canada
EL18KCV-024-230B** | LD24/35Z*+TXV | ML296UH070XV36B | R-454B | - - - | - - - | - - - | 24000 | 17 | 13 | 218379565 | All | USA,Canada
EL18KCV-024-230B** | LD24/35Z*+TXV | SL280DF060NV36B | R-454B | - - - | - - - | - - - | 23800 | 16 | 12.5 | 218379573 | All | USA
EL18KCV-024-230B** | LD24/35Z*+TXV | SL280UH090V36B | R-454B | - - - | - - - | - - - | 24000 | 17 | 13.5 | 218379595 | All | USA
EL18KCV-024-230B** | LD24/35Z*+TXV | SL297UH040NV36B | R-454B | - - - | - - - | - - - | 24000 | 17 | 13.5 | 218379606 | All | USA,Canada
EL18KCV-024-230B** | LD24/35Z*+TXV | SL297UH060NV36B | R-454B | - - - | - - - | - - - | 24000 | 17 | 13.5 | 218379613 | All | USA,Canada
EL18KCV-024-230B** | LD24/35Z*+TXV | SLP99DF070XV36B | R-454B | - - - | - - - | - - - | 23600 | 17 | 13 | 218379619 | All | USA,Canada
EL18KCV-024-230B** | LD24/35Z*+TXV | SLP99DF090XV36C | R-454B | - - - | - - - | - - - | 24000 | 17 | 13 | 218379620 | All | USA,Canada
EL18KCV-024-230B** | LD24/35Z*+TXV | SLP99UH070XV36B | R-454B | - - - | - - - | - - - | 24000 | 17 | 13.5 | 218379623 | All | USA,Canada
EL18KCV-024-230B** | LD24/35Z*+TXV | SLP99UH090XV36C | R-454B | - - - | - - - | - - - | 23600 | 17 | 13.5 | 218379631 | All | USA,Canada
EL18KCV-024-230B** | LD24/35Z*+TXV+LEFE4B* | - - - | R-454B | - - - | - - - | - - - | 24000 | 18 | 13.5 | 218382267 | All | USA,Canada
EL18KCV-024-230B** | LEC23*A01+TXV | - - - | R-454B | - - - | - - - | - - - | 22400 | 17 | 12.5 | 218342003 | All | USA,Canada
EL18KCV-024-230B** | LEC24*C03+TXV | - - - | R-454B | - - - | - - - | - - - | 22800 | 18 | 13 | 218342004 | All | USA,Canada
EL18KCV-024-230B** | LEC30*C05+TXV | - - - | R-454B | - - - | - - - | - - - | 23200 | 18 | 13 | 218342005 | All | USA,Canada
EL18KCV-024-230B** | LH18/36R*+TXV | EL180UH040NE36A | R-454B | - - - | - - - | - - - | 23800 | 18 | 13.5 | 218379304 | All | USA
EL18KCV-024-230B** | LH18/36R*+TXV | EL180UH060NE36A | R-454B | - - - | - - - | - - - | 23800 | 18 | 13.5 | 218379310 | All | USA
EL18KCV-024-230B** | LH18/36R*+TXV | EL280UH045E36A | R-454B | - - - | - - - | - - - | 23400 | 18 | 13.5 | 218379353 | All | USA
EL18KCV-024-230B** | LH18/36R*+TXV | EL280UH070E36A | R-454B | - - - | - - - | - - - | 24000 | 18 | 13 | 218379359 | All | USA
EL18KCV-024-230B** | LH18/36R*+TXV | EL280UH070XE36A | R-454B | - - - | - - - | - - - | 24000 | 18 | 13 | 218379365 | All | USA
EL18KCV-024-230B** | LH18/36R*+TXV | ML180UH030V36A | R-454B | - - - | - - - | - - - | 23800 | 17 | 13 | 218379424 | All | USA
EL18KCV-024-230B** | LH18/36R*+TXV | ML180UH045E36A | R-454B | - - - | - - - | - - - | 23200 | 17 | 13.5 | 218379430 | All | USA
EL18KCV-024-230B** | LH18/36R*+TXV | ML180UH045V36A | R-454B | - - - | - - - | - - - | 23800 | 17 | 13 | 218379436 | All | USA
EL18KCV-024-230B** | LH18/36R*+TXV | ML180UH045XE36A | R-454B | - - - | - - - | - - - | 23400 | 17 | 13.5 | 218379442 | All | USA
EL18KCV-024-230B** | LH18/36R*+TXV | ML180UH070E36A | R-454B | - - - | - - - | - - - | 23800 | 17 | 13.5 | 218379448 | All | USA
EL18KCV-024-230B** | LH18/36R*+TXV | ML180UH070V36A | R-454B | - - - | - - - | - - - | 23800 | 17 | 13 | 218379463 | All | USA
EL18KCV-024-230B** | LH18/36R*+TXV | ML180UH070XE36A | R-454B | - - - | - - - | - - - | 23800 | 17 | 13.5 | 218379478 | All | USA
EL18KCV-024-230B** | LH18/36R*+TXV | SL280UH060NV36A | R-454B | - - - | - - - | - - - | 24000 | 17 | 13 | 218379576 | All | USA
EL18KCV-024-230B** | LH18/36R*+TXV | SL280UH070V36A | R-454B | - - - | - - - | - - - | 23800 | 16 | 13 | 218379582 | All | USA
EL18KCV-024-230B** | LH18/36R*+TXV | SL280UH070XV36A | R-454B | - - - | - - - | - - - | 23800 | 16 | 13 | 218379588 | All | USA
EL18KCV-024-230B** | LH18/36R*+TXV+LEFE3A* | - - - | R-454B | - - - | - - - | - - - | 23000 | 18 | 13 | 218382268 | All | USA,Canada
EL18KCV-024-230B** | LH18/36R*+TXV+TD | - - - | R-454B | - - - | - - - | - - - | 23400 | 15.2 | 12 | 218393662 | All | USA,Canada
EL18KCV-024-230B** | LH18/37R*+TXV | EL180UH040NE36A | R-454B | - - - | - - - | - - - | 24000 | 19 | 14 | 218379306 | All | USA
EL18KCV-024-230B** | LH18/37R*+TXV | EL180UH060NE36A | R-454B | - - - | - - - | - - - | 24000 | 18 | 14 | 218379312 | All | USA
EL18KCV-024-230B** | LH18/37R*+TXV | EL280UH045E36A | R-454B | - - - | - - - | - - - | 24000 | 18 | 14 | 218379355 | All | USA
EL18KCV-024-230B** | LH18/37R*+TXV | EL280UH070E36A | R-454B | - - - | - - - | - - - | 24000 | 18 | 13 | 218379361 | All | USA
EL18KCV-024-230B** | LH18/37R*+TXV | EL280UH070XE36A | R-454B | - - - | - - - | - - - | 24000 | 18 | 13 | 218379367 | All | USA
EL18KCV-024-230B** | LH18/37R*+TXV | ML180UH030V36A | R-454B | - - - | - - - | - - - | 23800 | 17 | 13 | 218379426 | All | USA
EL18KCV-024-230B** | LH18/37R*+TXV | ML180UH045E36A | R-454B | - - - | - - - | - - - | 24000 | 18 | 14 | 218379432 | All | USA
EL18KCV-024-230B** | LH18/37R*+TXV | ML180UH045V36A | R-454B | - - - | - - - | - - - | 23800 | 17 | 13 | 218379438 | All | USA
EL18KCV-024-230B** | LH18/37R*+TXV | ML180UH045XE36A | R-454B | - - - | - - - | - - - | 23800 | 18 | 13.5 | 218379444 | All | USA
EL18KCV-024-230B** | LH18/37R*+TXV | ML180UH070E36A | R-454B | - - - | - - - | - - - | 23800 | 17 | 13.5 | 218379450 | All | USA
EL18KCV-024-230B** | LH18/37R*+TXV | ML180UH070V36A | R-454B | - - - | - - - | - - - | 23800 | 17 | 13 | 218379465 | All | USA
EL18KCV-024-230B** | LH18/37R*+TXV | ML180UH070XE36A | R-454B | - - - | - - - | - - - | 23800 | 18 | 13.5 | 218379480 | All | USA
EL18KCV-024-230B** | LH18/37R*+TXV | SL280UH060NV36A | R-454B | - - - | - - - | - - - | 24000 | 17 | 13.5 | 218379578 | All | USA
EL18KCV-024-230B** | LH18/37R*+TXV | SL280UH070V36A | R-454B | - - - | - - - | - - - | 24000 | 17 | 13.5 | 218379584 | All | USA
EL18KCV-024-230B** | LH18/37R*+TXV | SL280UH070XV36A | R-454B | - - - | - - - | - - - | 23800 | 16 | 13 | 218379590 | All | USA
EL18KCV-024-230B** | LH18/37R*+TXV+LEFE3A* | - - - | R-454B | - - - | - - - | - - - | 23800 | 18 | 13.5 | 218382277 | All | USA,Canada
EL18KCV-024-230B** | LH23/37W*+TXV | EL297UH090XV36C | R-454B | - - - | - - - | - - - | 24000 | 17 | 14 | 218379419 | All | USA,Canada
EL18KCV-024-230B** | LH23/37W*+TXV | ML193UH090XE36C | R-454B | - - - | - - - | - - - | 24000 | 18 | 14 | 218379523 | All | USA
EL18KCV-024-230B** | LH23/37W*+TXV | ML196UH090XE36C | R-454B | - - - | - - - | - - - | 24000 | 18 | 13.5 | 218379553 | All | USA,Canada
EL18KCV-024-230B** | LH23/37W*+TXV | SLP99UH090XV36C | R-454B | - - - | - - - | - - - | 24000 | 17 | 14 | 218379634 | All | USA,Canada
EL18KCV-024-230B** | LH23/37W*+TXV+LEFE4B* | - - - | R-454B | - - - | - - - | - - - | 24000 | 18 | 14 | 218382280 | All | USA,Canada
EL18KCV-024-230B** | LH24/37X*+TXV | EL195UH040NE36B | R-454B | - - - | - - - | - - - | 24000 | 17 | 13 | 218008479 | All | USA,Canada
EL18KCV-024-230B** | LH24/37X*+TXV | EL195UH060NE36B | R-454B | - - - | - - - | - - - | 24000 | 17 | 13 | 218008482 | All | USA,Canada
EL18KCV-024-230B** | LH24/37X*+TXV | EL196UH030XE36B | R-454B | - - - | - - - | - - - | 23600 | 18 | 13.5 | 218008485 | All | USA,Canada
EL18KCV-024-230B** | LH24/37X*+TXV | EL196UH045XE36B | R-454B | - - - | - - - | - - - | 24000 | 17 | 13 | 218008488 | All | USA,Canada
EL18KCV-024-230B** | LH24/37X*+TXV | EL196UH070XE36B | R-454B | - - - | - - - | - - - | 24000 | 17 | 13 | 218379349 | All | USA,Canada
EL18KCV-024-230B** | LH24/37X*+TXV | EL280UH090E36B | R-454B | - - - | - - - | - - - | 24000 | 18 | 13 | 218379377 | All | USA
EL18KCV-024-230B** | LH24/37X*+TXV | EL297UH045XE36B | R-454B | - - - | - - - | - - - | 24000 | 17 | 13 | 218008491 | All | USA,Canada
EL18KCV-024-230B** | LH24/37X*+TXV | EL297UH045XV36B | R-454B | - - - | - - - | - - - | 23800 | 17 | 13 | 218008494 | All | USA,Canada
EL18KCV-024-230B** | LH24/37X*+TXV | EL297UH070XE36B | R-454B | - - - | - - - | - - - | 24000 | 17 | 13 | 218379403 | All | USA,Canada
EL18KCV-024-230B** | LH24/37X*+TXV | EL297UH070XV36B | R-454B | - - - | - - - | - - - | 24000 | 17 | 13 | 218379412 | All | USA,Canada
EL18KCV-024-230B** | LH24/37X*+TXV | ML180UH070E36B | R-454B | - - - | - - - | - - - | 23800 | 17 | 13.5 | 218379459 | All | USA
EL18KCV-024-230B** | LH24/37X*+TXV | ML180UH070V36B | R-454B | - - - | - - - | - - - | 23600 | 18 | 13.5 | 218379474 | All | USA
EL18KCV-024-230B** | LH24/37X*+TXV | ML180UH070XE36B | R-454B | - - - | - - - | - - - | 23800 | 17 | 13.5 | 218379489 | All | USA
EL18KCV-024-230B** | LH24/37X*+TXV | ML193UH030XE36B | R-454B | - - - | - - - | - - - | 23600 | 18 | 13.5 | 218008497 | All | USA
EL18KCV-024-230B** | LH24/37X*+TXV | ML193UH045XE36B | R-454B | - - - | - - - | - - - | 24000 | 18 | 13 | 218008500 | All | USA
EL18KCV-024-230B** | LH24/37X*+TXV | ML193UH070XE36B | R-454B | - - - | - - - | - - - | 24000 | 18 | 13 | 218379516 | All | USA
EL18KCV-024-230B** | LH24/37X*+TXV | ML196UH030XE36B | R-454B | - - - | - - - | - - - | 23600 | 18 | 13.5 | 218008503 | All | USA,Canada
EL18KCV-024-230B** | LH24/37X*+TXV | ML196UH045XE36B | R-454B | - - - | - - - | - - - | 24000 | 17 | 13 | 218008506 | All | USA,Canada
EL18KCV-024-230B** | LH24/37X*+TXV | ML196UH070XE36B | R-454B | - - - | - - - | - - - | 24000 | 18 | 13.5 | 218379546 | All | USA,Canada
EL18KCV-024-230B** | LH24/37X*+TXV | ML296UH045XV36B | R-454B | - - - | - - - | - - - | 24000 | 17 | 13 | 218008509 | All | USA,Canada
EL18KCV-024-230B** | LH24/37X*+TXV | ML296UH070XV36B | R-454B | - - - | - - - | - - - | 23800 | 17 | 12.5 | 218379569 | All | USA,Canada
EL18KCV-024-230B** | LH24/37X*+TXV | SL280UH090V36B | R-454B | - - - | - - - | - - - | 23600 | 17 | 13.5 | 218379600 | All | USA
EL18KCV-024-230B** | LH24/37X*+TXV | SL297UH040NV36B | R-454B | - - - | - - - | - - - | 24000 | 17 | 13 | 218008512 | All | USA,Canada
EL18KCV-024-230B** | LH24/37X*+TXV | SL297UH060NV36B | R-454B | - - - | - - - | - - - | 23800 | 17 | 13 | 218008515 | All | USA,Canada
EL18KCV-024-230B** | LH24/37X*+TXV | SLP99UH070XV36B | R-454B | - - - | - - - | - - - | 24000 | 17 | 13 | 218379627 | All | USA,Canada
EL18KCV-024-230B** | LH24/37X*+TXV+LEFE4B* | - - - | R-454B | - - - | - - - | - - - | 23600 | 18 | 13.5 | 218382279 | All | USA,Canada
EL18KCV-024-230B** | LH24/37X*+TXV+TD | - - - | R-454B | - - - | - - - | - - - | 23400 | 15.2 | 12 | 218393670 | All | USA,Canada
EL18KCV-024-230B** | LH29/36X*+TXV | EL195UH040NE36B | R-454B | - - - | - - - | - - - | 24000 | 18 | 13 | 218008477 | All | USA,Canada
EL18KCV-024-230B** | LH29/36X*+TXV | EL195UH060NE36B | R-454B | - - - | - - - | - - - | 24000 | 18 | 13 | 218008480 | All | USA,Canada
EL18KCV-024-230B** | LH29/36X*+TXV | EL196UH030XE36B | R-454B | - - - | - - - | - - - | 23800 | 18 | 13.5 | 218008483 | All | USA,Canada
EL18KCV-024-230B** | LH29/36X*+TXV | EL196UH045XE36B | R-454B | - - - | - - - | - - - | 24000 | 17 | 13 | 218008486 | All | USA,Canada
EL18KCV-024-230B** | LH29/36X*+TXV | EL196UH070XE36B | R-454B | - - - | - - - | - - - | 24000 | 17 | 13 | 218379346 | All | USA,Canada
EL18KCV-024-230B** | LH29/36X*+TXV | EL280UH090E36B | R-454B | - - - | - - - | - - - | 24000 | 18 | 13.5 | 218379373 | All | USA
EL18KCV-024-230B** | LH29/36X*+TXV | EL297UH045XE36B | R-454B | - - - | - - - | - - - | 24000 | 18 | 13 | 218008489 | All | USA,Canada
EL18KCV-024-230B** | LH29/36X*+TXV | EL297UH045XV36B | R-454B | - - - | - - - | - - - | 24000 | 17 | 13 | 218008492 | All | USA,Canada
EL18KCV-024-230B** | LH29/36X*+TXV | EL297UH070XE36B | R-454B | - - - | - - - | - - - | 24000 | 18 | 13 | 218379400 | All | USA,Canada
EL18KCV-024-230B** | LH29/36X*+TXV | EL297UH070XV36B | R-454B | - - - | - - - | - - - | 24000 | 17 | 13.5 | 218379409 | All | USA,Canada
EL18KCV-024-230B** | LH29/36X*+TXV | ML180UH070E36B | R-454B | - - - | - - - | - - - | 24000 | 18 | 13.5 | 218379456 | All | USA
EL18KCV-024-230B** | LH29/36X*+TXV | ML180UH070V36B | R-454B | - - - | - - - | - - - | 24000 | 18 | 13.5 | 218379471 | All | USA
EL18KCV-024-230B** | LH29/36X*+TXV | ML180UH070XE36B | R-454B | - - - | - - - | - - - | 24000 | 18 | 13.5 | 218379486 | All | USA
EL18KCV-024-230B** | LH29/36X*+TXV | ML193UH030XE36B | R-454B | - - - | - - - | - - - | 23800 | 18 | 13.5 | 218008495 | All | USA
EL18KCV-024-230B** | LH29/36X*+TXV | ML193UH045XE36B | R-454B | - - - | - - - | - - - | 24000 | 18 | 13 | 218008498 | All | USA
EL18KCV-024-230B** | LH29/36X*+TXV | ML193UH070XE36B | R-454B | - - - | - - - | - - - | 24000 | 18 | 13.5 | 218379513 | All | USA
EL18KCV-024-230B** | LH29/36X*+TXV | ML196UH030XE36B | R-454B | - - - | - - - | - - - | 23800 | 18 | 13.5 | 218008501 | All | USA,Canada
EL18KCV-024-230B** | LH29/36X*+TXV | ML196UH045XE36B | R-454B | - - - | - - - | - - - | 24000 | 17 | 13 | 218008504 | All | USA,Canada
EL18KCV-024-230B** | LH29/36X*+TXV | ML196UH070XE36B | R-454B | - - - | - - - | - - - | 24000 | 18 | 13.5 | 218379543 | All | USA,Canada
EL18KCV-024-230B** | LH29/36X*+TXV | ML296UH045XV36B | R-454B | - - - | - - - | - - - | 24000 | 17 | 13 | 218008507 | All | USA,Canada
EL18KCV-024-230B** | LH29/36X*+TXV | ML296UH070XV36B | R-454B | - - - | - - - | - - - | 24000 | 17 | 13 | 218379566 | All | USA,Canada
EL18KCV-024-230B** | LH29/36X*+TXV | SL280UH090V36B | R-454B | - - - | - - - | - - - | 24000 | 17 | 13.5 | 218379596 | All | USA
EL18KCV-024-230B** | LH29/36X*+TXV | SL297UH040NV36B | R-454B | - - - | - - - | - - - | 24000 | 17 | 13 | 218008510 | All | USA,Canada
EL18KCV-024-230B** | LH29/36X*+TXV | SL297UH060NV36B | R-454B | - - - | - - - | - - - | 24000 | 17 | 13 | 218008513 | All | USA,Canada
EL18KCV-024-230B** | LH29/36X*+TXV | SLP99UH070XV36B | R-454B | - - - | - - - | - - - | 24000 | 17 | 13.5 | 218379624 | All | USA,Canada
EL18KCV-024-230B** | LH29/36X*+TXV+LEFE4B* | - - - | R-454B | - - - | - - - | - - - | 23800 | 18 | 13.5 | 218382271 | All | USA,Canada
EL18KCV-024-230B** | LH29/36X*+TXV+TD | - - - | R-454B | - - - | - - - | - - - | 23600 | 15.2 | 12 | 218393664 | All | USA,Canada
EL18KCV-024-230B** | LP18/37R*+TXV | EL180UH040NE36A | R-454B | - - - | - - - | - - - | 24000 | 19 | 14 | 218379307 | All | USA
EL18KCV-024-230B** | LP18/37R*+TXV | EL180UH060NE36A | R-454B | - - - | - - - | - - - | 24000 | 18 | 14 | 218379313 | All | USA
EL18KCV-024-230B** | LP18/37R*+TXV | EL195UH040NE36B | R-454B | - - - | - - - | - - - | 24000 | 18 | 13.5 | 218008478 | All | USA,Canada
EL18KCV-024-230B** | LP18/37R*+TXV | EL195UH060NE36B | R-454B | - - - | - - - | - - - | 24000 | 18 | 13.5 | 218008481 | All | USA,Canada
EL18KCV-024-230B** | LP18/37R*+TXV | EL196UH030XE36B | R-454B | - - - | - - - | - - - | 24000 | 18 | 13.5 | 218008484 | All | USA,Canada
EL18KCV-024-230B** | LP18/37R*+TXV | EL196UH045XE36B | R-454B | - - - | - - - | - - - | 24000 | 17 | 13 | 218008487 | All | USA,Canada
EL18KCV-024-230B** | LP18/37R*+TXV | EL280UH045E36A | R-454B | - - - | - - - | - - - | 24000 | 18 | 14 | 218379356 | All | USA
EL18KCV-024-230B** | LP18/37R*+TXV | EL280UH070E36A | R-454B | - - - | - - - | - - - | 24000 | 18 | 13 | 218379362 | All | USA
EL18KCV-024-230B** | LP18/37R*+TXV | EL280UH070XE36A | R-454B | - - - | - - - | - - - | 24000 | 18 | 13 | 218379368 | All | USA
EL18KCV-024-230B** | LP18/37R*+TXV | EL297UH045XE36B | R-454B | - - - | - - - | - - - | 24000 | 18 | 13.5 | 218008490 | All | USA,Canada
EL18KCV-024-230B** | LP18/37R*+TXV | EL297UH045XV36B | R-454B | - - - | - - - | - - - | 24000 | 17 | 13.5 | 218008493 | All | USA,Canada
EL18KCV-024-230B** | LP18/37R*+TXV | ML180DF070E36A | R-454B | - - - | - - - | - - - | 23600 | 16 | 13 | 218467493 | All | USA
EL18KCV-024-230B** | LP18/37R*+TXV | ML180DF070E36B | R-454B | - - - | - - - | - - - | 23800 | 17 | 13 | 218467497 | All | USA
EL18KCV-024-230B** | LP18/37R*+TXV | ML180UH030V36A | R-454B | - - - | - - - | - - - | 23800 | 17 | 13 | 218379427 | All | USA
EL18KCV-024-230B** | LP18/37R*+TXV | ML180UH045E36A | R-454B | - - - | - - - | - - - | 24000 | 18 | 14 | 218379433 | All | USA
EL18KCV-024-230B** | LP18/37R*+TXV | ML180UH045V36A | R-454B | - - - | - - - | - - - | 23800 | 17 | 13 | 218379439 | All | USA
EL18KCV-024-230B** | LP18/37R*+TXV | ML180UH045XE36A | R-454B | - - - | - - - | - - - | 23800 | 18 | 13.5 | 218379445 | All | USA
EL18KCV-024-230B** | LP18/37R*+TXV | ML180UH070E36A | R-454B | - - - | - - - | - - - | 23800 | 17 | 13.5 | 218379451 | All | USA
EL18KCV-024-230B** | LP18/37R*+TXV | ML180UH070E36B | R-454B | - - - | - - - | - - - | 24000 | 18 | 14 | 218467513 | All | USA
EL18KCV-024-230B** | LP18/37R*+TXV | ML180UH070V36A | R-454B | - - - | - - - | - - - | 23800 | 17 | 13 | 218379466 | All | USA
EL18KCV-024-230B** | LP18/37R*+TXV | ML180UH070V36B | R-454B | - - - | - - - | - - - | 24000 | 18 | 13.5 | 218467517 | All | USA
EL18KCV-024-230B** | LP18/37R*+TXV | ML180UH070V48B | R-454B | - - - | - - - | - - - | 24000 | 17 | 13.5 | 218467521 | All | USA
EL18KCV-024-230B** | LP18/37R*+TXV | ML180UH070XE36A | R-454B | - - - | - - - | - - - | 23800 | 18 | 13.5 | 218379481 | All | USA
EL18KCV-024-230B** | LP18/37R*+TXV | ML180UH070XE36B | R-454B | - - - | - - - | - - - | 24000 | 18 | 14 | 218467525 | All | USA
EL18KCV-024-230B** | LP18/37R*+TXV | ML180UH090E48B | R-454B | - - - | - - - | - - - | 23600 | 16 | 12.5 | 218467529 | All | USA
EL18KCV-024-230B** | LP18/37R*+TXV | ML180UH090V48B | R-454B | - - - | - - - | - - - | 24000 | 18 | 13 | 218467533 | All | USA
EL18KCV-024-230B** | LP18/37R*+TXV | ML193UH030XE36B | R-454B | - - - | - - - | - - - | 24000 | 18 | 13.5 | 218008496 | All | USA
EL18KCV-024-230B** | LP18/37R*+TXV | ML193UH045XE36B | R-454B | - - - | - - - | - - - | 24000 | 18 | 13 | 218008499 | All | USA
EL18KCV-024-230B** | LP18/37R*+TXV | ML196UH030XE36B | R-454B | - - - | - - - | - - - | 24000 | 18 | 13.5 | 218008502 | All | USA,Canada
EL18KCV-024-230B** | LP18/37R*+TXV | ML196UH045XE36B | R-454B | - - - | - - - | - - - | 24000 | 17 | 13 | 218008505 | All | USA,Canada
EL18KCV-024-230B** | LP18/37R*+TXV | ML296DF045XV36B | R-454B | - - - | - - - | - - - | 23400 | 16 | 12.5 | 218467311 | All | USA,Canada
EL18KCV-024-230B** | LP18/37R*+TXV | ML296UH045XV36B | R-454B | - - - | - - - | - - - | 24000 | 17 | 13.5 | 218008508 | All | USA,Canada
EL18KCV-024-230B** | LP18/37R*+TXV | ML296UH070XV36B | R-454B | - - - | - - - | - - - | 24000 | 17 | 13 | 218467312 | All | USA,Canada
EL18KCV-024-230B** | LP18/37R*+TXV | SL280UH060NV36A | R-454B | - - - | - - - | - - - | 24000 | 17 | 13.5 | 218379579 | All | USA
EL18KCV-024-230B** | LP18/37R*+TXV | SL280UH070V36A | R-454B | - - - | - - - | - - - | 24000 | 17 | 13.5 | 218379585 | All | USA
EL18KCV-024-230B** | LP18/37R*+TXV | SL280UH070XV36A | R-454B | - - - | - - - | - - - | 23800 | 16 | 13 | 218379591 | All | USA
EL18KCV-024-230B** | LP18/37R*+TXV | SL297UH040NV36B | R-454B | - - - | - - - | - - - | 24000 | 17 | 13.5 | 218008511 | All | USA,Canada
EL18KCV-024-230B** | LP18/37R*+TXV | SL297UH060NV36B | R-454B | - - - | - - - | - - - | 24000 | 17 | 13.5 | 218008514 | All | USA,Canada
EL18KCV-024-230B** | LP18/37R*+TXV+LEFE3A* | - - - | R-454B | - - - | - - - | - - - | 23800 | 18 | 13.5 | 218382278 | All | USA,Canada
EL18KCV-024-230B** | LP25/36R*+TXV | EL195UH040NE36B | R-454B | - - - | - - - | - - - | 24000 | 17 | 13 | 218379318 | All | USA,Canada
EL18KCV-024-230B** | LP25/36R*+TXV | EL195UH060NE36B | R-454B | - - - | - - - | - - - | 24000 | 17 | 13 | 218379325 | All | USA,Canada
EL18KCV-024-230B** | LP25/36R*+TXV | EL196UH030XE36B | R-454B | - - - | - - - | - - - | 23800 | 18 | 13.5 | 218379332 | All | USA,Canada
EL18KCV-024-230B** | LP25/36R*+TXV | EL196UH045XE36B | R-454B | - - - | - - - | - - - | 24000 | 17 | 13 | 218379339 | All | USA,Canada
EL18KCV-024-230B** | LP25/36R*+TXV | EL196UH070XE36B | R-454B | - - - | - - - | - - - | 24000 | 17 | 13 | 218379347 | All | USA,Canada
EL18KCV-024-230B** | LP25/36R*+TXV | EL280UH090E36B | R-454B | - - - | - - - | - - - | 24000 | 18 | 13.5 | 218379375 | All | USA
EL18KCV-024-230B** | LP25/36R*+TXV | EL297UH045XE36B | R-454B | - - - | - - - | - - - | 24000 | 17 | 13 | 218379386 | All | USA,Canada
EL18KCV-024-230B** | LP25/36R*+TXV | EL297UH045XV36B | R-454B | - - - | - - - | - - - | 24000 | 17 | 13 | 218379393 | All | USA,Canada
EL18KCV-024-230B** | LP25/36R*+TXV | EL297UH070XE36B | R-454B | - - - | - - - | - - - | 24000 | 17 | 13 | 218379401 | All | USA,Canada
EL18KCV-024-230B** | LP25/36R*+TXV | EL297UH070XV36B | R-454B | - - - | - - - | - - - | 24000 | 17 | 13.5 | 218379410 | All | USA,Canada
EL18KCV-024-230B** | LP25/36R*+TXV | EL297UH090XV36C | R-454B | - - - | - - - | - - - | 23200 | 17 | 13.5 | 218379417 | All | USA,Canada
EL18KCV-024-230B** | LP25/36R*+TXV | ML180DF070E36A | R-454B | - - - | - - - | - - - | 23600 | 16 | 13 | 218467491 | All | USA
EL18KCV-024-230B** | LP25/36R*+TXV | ML180DF070E36B | R-454B | - - - | - - - | - - - | 23600 | 17 | 13 | 218467495 | All | USA
EL18KCV-024-230B** | LP25/36R*+TXV | ML180UH030V36A | R-454B | - - - | - - - | - - - | 23800 | 17 | 13 | 218467499 | All | USA
EL18KCV-024-230B** | LP25/36R*+TXV | ML180UH045E36A | R-454B | - - - | - - - | - - - | 23800 | 17 | 13.5 | 218467502 | All | USA
EL18KCV-024-230B** | LP25/36R*+TXV | ML180UH045V36A | R-454B | - - - | - - - | - - - | 23800 | 17 | 13 | 218467505 | All | USA
EL18KCV-024-230B** | LP25/36R*+TXV | ML180UH045XE36A | R-454B | - - - | - - - | - - - | 23400 | 18 | 13.5 | 218467508 | All | USA
EL18KCV-024-230B** | LP25/36R*+TXV | ML180UH070E36A | R-454B | - - - | - - - | - - - | 23800 | 17 | 13.5 | 218467511 | All | USA
EL18KCV-024-230B** | LP25/36R*+TXV | ML180UH070E36B | R-454B | - - - | - - - | - - - | 24000 | 17 | 13.5 | 218379457 | All | USA
EL18KCV-024-230B** | LP25/36R*+TXV | ML180UH070V36A | R-454B | - - - | - - - | - - - | 23800 | 17 | 13 | 218467515 | All | USA
EL18KCV-024-230B** | LP25/36R*+TXV | ML180UH070V36B | R-454B | - - - | - - - | - - - | 24000 | 18 | 13.5 | 218379472 | All | USA
EL18KCV-024-230B** | LP25/36R*+TXV | ML180UH070V48B | R-454B | - - - | - - - | - - - | 24000 | 17 | 13.5 | 218467519 | All | USA
EL18KCV-024-230B** | LP25/36R*+TXV | ML180UH070XE36A | R-454B | - - - | - - - | - - - | 23800 | 18 | 13.5 | 218467523 | All | USA
EL18KCV-024-230B** | LP25/36R*+TXV | ML180UH070XE36B | R-454B | - - - | - - - | - - - | 24000 | 17 | 13.5 | 218379487 | All | USA
EL18KCV-024-230B** | LP25/36R*+TXV | ML180UH090E48B | R-454B | - - - | - - - | - - - | 23200 | 16 | 12.5 | 218467527 | All | USA
EL18KCV-024-230B** | LP25/36R*+TXV | ML180UH090V48B | R-454B | - - - | - - - | - - - | 23800 | 18 | 13 | 218467531 | All | USA
EL18KCV-024-230B** | LP25/36R*+TXV | ML193UH030XE36B | R-454B | - - - | - - - | - - - | 23800 | 18 | 13.5 | 218379499 | All | USA
EL18KCV-024-230B** | LP25/36R*+TXV | ML193UH045XE36B | R-454B | - - - | - - - | - - - | 24000 | 18 | 13 | 218379506 | All | USA
EL18KCV-024-230B** | LP25/36R*+TXV | ML193UH070XE36B | R-454B | - - - | - - - | - - - | 24000 | 18 | 13 | 218379514 | All | USA
EL18KCV-024-230B** | LP25/36R*+TXV | ML193UH090XE36C | R-454B | - - - | - - - | - - - | 23200 | 18 | 13.5 | 218379521 | All | USA
EL18KCV-024-230B** | LP25/36R*+TXV | ML196UH030XE36B | R-454B | - - - | - - - | - - - | 23800 | 18 | 13.5 | 218379529 | All | USA,Canada
EL18KCV-024-230B** | LP25/36R*+TXV | ML196UH045XE36B | R-454B | - - - | - - - | - - - | 24000 | 17 | 13 | 218379536 | All | USA,Canada
EL18KCV-024-230B** | LP25/36R*+TXV | ML196UH070XE36B | R-454B | - - - | - - - | - - - | 24000 | 18 | 13.5 | 218379544 | All | USA,Canada
EL18KCV-024-230B** | LP25/36R*+TXV | ML196UH090XE36C | R-454B | - - - | - - - | - - - | 23200 | 17 | 13 | 218379551 | All | USA,Canada
EL18KCV-024-230B** | LP25/36R*+TXV | ML296DF045XV36B | R-454B | - - - | - - - | - - - | 23400 | 16 | 12.5 | 218467309 | All | USA,Canada
EL18KCV-024-230B** | LP25/36R*+TXV | ML296UH045XV36B | R-454B | - - - | - - - | - - - | 24000 | 17 | 13 | 218379559 | All | USA,Canada
EL18KCV-024-230B** | LP25/36R*+TXV | ML296UH070XV36B | R-454B | - - - | - - - | - - - | 24000 | 17 | 13 | 218379567 | All | USA,Canada
EL18KCV-024-230B** | LP25/36R*+TXV | SL280UH090V36B | R-454B | - - - | - - - | - - - | 24000 | 17 | 13.5 | 218379598 | All | USA
EL18KCV-024-230B** | LP25/36R*+TXV | SL297UH040NV36B | R-454B | - - - | - - - | - - - | 24000 | 17 | 13 | 218379607 | All | USA,Canada
EL18KCV-024-230B** | LP25/36R*+TXV | SL297UH060NV36B | R-454B | - - - | - - - | - - - | 24000 | 17 | 13 | 218379614 | All | USA,Canada
EL18KCV-024-230B** | LP25/36R*+TXV | SLP99UH070XV36B | R-454B | - - - | - - - | - - - | 24000 | 17 | 13.5 | 218379625 | All | USA,Canada
EL18KCV-024-230B** | LP25/36R*+TXV | SLP99UH090XV36C | R-454B | - - - | - - - | - - - | 23200 | 17 | 13.5 | 218379632 | All | USA,Canada
EL18KCV-024-230B** | LP25/36R*+TXV+LEFE4B* | - - - | R-454B | - - - | - - - | - - - | 23800 | 18 | 13.5 | 218382274 | All | USA,Canada
EL18KCV-024-230B** | LP25/36R*+TXV+TD | - - - | R-454B | - - - | - - - | - - - | 23600 | 15.2 | 12 | 218393666 | All | USA,Canada
EL18KCV-024-230B** | LP29/36X*+TXV | EL195UH040NE36B | R-454B | - - - | - - - | - - - | 24000 | 18 | 13.5 | 218379319 | All | USA,Canada
EL18KCV-024-230B** | LP29/36X*+TXV | EL195UH060NE36B | R-454B | - - - | - - - | - - - | 24000 | 18 | 13.5 | 218379326 | All | USA,Canada
EL18KCV-024-230B** | LP29/36X*+TXV | EL196UH030XE36B | R-454B | - - - | - - - | - - - | 24000 | 18 | 13.5 | 218379333 | All | USA,Canada
EL18KCV-024-230B** | LP29/36X*+TXV | EL196UH045XE36B | R-454B | - - - | - - - | - - - | 24000 | 17 | 13 | 218379340 | All | USA,Canada
EL18KCV-024-230B** | LP29/36X*+TXV | EL196UH070XE36B | R-454B | - - - | - - - | - - - | 24000 | 17 | 13 | 218379348 | All | USA,Canada
EL18KCV-024-230B** | LP29/36X*+TXV | EL280UH090E36B | R-454B | - - - | - - - | - - - | 24000 | 18 | 13.5 | 218379376 | All | USA
EL18KCV-024-230B** | LP29/36X*+TXV | EL297UH045XE36B | R-454B | - - - | - - - | - - - | 24000 | 18 | 13.5 | 218379387 | All | USA,Canada
EL18KCV-024-230B** | LP29/36X*+TXV | EL297UH045XV36B | R-454B | - - - | - - - | - - - | 24000 | 17 | 13.5 | 218379394 | All | USA,Canada
EL18KCV-024-230B** | LP29/36X*+TXV | EL297UH070XE36B | R-454B | - - - | - - - | - - - | 24000 | 18 | 13.5 | 218379402 | All | USA,Canada
EL18KCV-024-230B** | LP29/36X*+TXV | EL297UH070XV36B | R-454B | - - - | - - - | - - - | 24000 | 17 | 13.5 | 218379411 | All | USA,Canada
EL18KCV-024-230B** | LP29/36X*+TXV | EL297UH090XV36C | R-454B | - - - | - - - | - - - | 23600 | 17 | 13.5 | 218379418 | All | USA,Canada
EL18KCV-024-230B** | LP29/36X*+TXV | ML180DF070E36A | R-454B | - - - | - - - | - - - | 23600 | 16 | 13 | 218467492 | All | USA
EL18KCV-024-230B** | LP29/36X*+TXV | ML180DF070E36B | R-454B | - - - | - - - | - - - | 23800 | 17 | 13 | 218467496 | All | USA
EL18KCV-024-230B** | LP29/36X*+TXV | ML180UH030V36A | R-454B | - - - | - - - | - - - | 23800 | 17 | 13 | 218467500 | All | USA
EL18KCV-024-230B** | LP29/36X*+TXV | ML180UH045E36A | R-454B | - - - | - - - | - - - | 24000 | 18 | 14 | 218467503 | All | USA
EL18KCV-024-230B** | LP29/36X*+TXV | ML180UH045V36A | R-454B | - - - | - - - | - - - | 23800 | 17 | 13 | 218467506 | All | USA
EL18KCV-024-230B** | LP29/36X*+TXV | ML180UH045XE36A | R-454B | - - - | - - - | - - - | 23800 | 18 | 13.5 | 218467509 | All | USA
EL18KCV-024-230B** | LP29/36X*+TXV | ML180UH070E36A | R-454B | - - - | - - - | - - - | 23800 | 17 | 13.5 | 218467512 | All | USA
EL18KCV-024-230B** | LP29/36X*+TXV | ML180UH070E36B | R-454B | - - - | - - - | - - - | 24000 | 18 | 14 | 218379458 | All | USA
EL18KCV-024-230B** | LP29/36X*+TXV | ML180UH070V36A | R-454B | - - - | - - - | - - - | 23800 | 17 | 13 | 218467516 | All | USA
EL18KCV-024-230B** | LP29/36X*+TXV | ML180UH070V36B | R-454B | - - - | - - - | - - - | 24000 | 18 | 13.5 | 218379473 | All | USA
EL18KCV-024-230B** | LP29/36X*+TXV | ML180UH070V48B | R-454B | - - - | - - - | - - - | 24000 | 17 | 13.5 | 218467520 | All | USA
EL18KCV-024-230B** | LP29/36X*+TXV | ML180UH070XE36A | R-454B | - - - | - - - | - - - | 23800 | 18 | 13.5 | 218467524 | All | USA
EL18KCV-024-230B** | LP29/36X*+TXV | ML180UH070XE36B | R-454B | - - - | - - - | - - - | 24000 | 18 | 14 | 218379488 | All | USA
EL18KCV-024-230B** | LP29/36X*+TXV | ML180UH090E48B | R-454B | - - - | - - - | - - - | 23600 | 16 | 12.5 | 218467528 | All | USA
EL18KCV-024-230B** | LP29/36X*+TXV | ML180UH090V48B | R-454B | - - - | - - - | - - - | 24000 | 18 | 13 | 218467532 | All | USA
EL18KCV-024-230B** | LP29/36X*+TXV | ML193UH030XE36B | R-454B | - - - | - - - | - - - | 24000 | 18 | 13.5 | 218379500 | All | USA
EL18KCV-024-230B** | LP29/36X*+TXV | ML193UH045XE36B | R-454B | - - - | - - - | - - - | 24000 | 18 | 13 | 218379507 | All | USA
EL18KCV-024-230B** | LP29/36X*+TXV | ML193UH070XE36B | R-454B | - - - | - - - | - - - | 24000 | 18 | 13.5 | 218379515 | All | USA
EL18KCV-024-230B** | LP29/36X*+TXV | ML193UH090XE36C | R-454B | - - - | - - - | - - - | 24000 | 18 | 13.5 | 218379522 | All | USA
EL18KCV-024-230B** | LP29/36X*+TXV | ML196UH030XE36B | R-454B | - - - | - - - | - - - | 24000 | 18 | 13.5 | 218379530 | All | USA,Canada
EL18KCV-024-230B** | LP29/36X*+TXV | ML196UH045XE36B | R-454B | - - - | - - - | - - - | 24000 | 17 | 13 | 218379537 | All | USA,Canada
EL18KCV-024-230B** | LP29/36X*+TXV | ML196UH070XE36B | R-454B | - - - | - - - | - - - | 24000 | 18 | 13.5 | 218379545 | All | USA,Canada
EL18KCV-024-230B** | LP29/36X*+TXV | ML196UH090XE36C | R-454B | - - - | - - - | - - - | 23600 | 17 | 13.5 | 218379552 | All | USA,Canada
EL18KCV-024-230B** | LP29/36X*+TXV | ML296DF045XV36B | R-454B | - - - | - - - | - - - | 23400 | 16 | 12.5 | 218467310 | All | USA,Canada
EL18KCV-024-230B** | LP29/36X*+TXV | ML296UH045XV36B | R-454B | - - - | - - - | - - - | 24000 | 17 | 13.5 | 218379560 | All | USA,Canada
EL18KCV-024-230B** | LP29/36X*+TXV | ML296UH070XV36B | R-454B | - - - | - - - | - - - | 24000 | 17 | 13 | 218379568 | All | USA,Canada
EL18KCV-024-230B** | LP29/36X*+TXV | SL280UH090V36B | R-454B | - - - | - - - | - - - | 24000 | 17 | 13.5 | 218379599 | All | USA
EL18KCV-024-230B** | LP29/36X*+TXV | SL297UH040NV36B | R-454B | - - - | - - - | - - - | 24000 | 17 | 13.5 | 218379608 | All | USA,Canada
EL18KCV-024-230B** | LP29/36X*+TXV | SL297UH060NV36B | R-454B | - - - | - - - | - - - | 24000 | 17 | 13.5 | 218379615 | All | USA,Canada
EL18KCV-024-230B** | LP29/36X*+TXV | SLP99UH070XV36B | R-454B | - - - | - - - | - - - | 24000 | 17 | 13.5 | 218379626 | All | USA,Canada
EL18KCV-024-230B** | LP29/36X*+TXV | SLP99UH090XV36C | R-454B | - - - | - - - | - - - | 23600 | 17 | 13.5 | 218379633 | All | USA,Canada
EL18KCV-024-230B** | LP29/36X*+TXV+LEFE3A* | - - - | R-454B | - - - | - - - | - - - | 23800 | 18 | 13.5 | 218382276 | All | USA,Canada
EL18KCV-024-230B** | LP29/36X*+TXV+LEFE4B* | - - - | R-454B | - - - | - - - | - - - | 24000 | 18 | 13.5 | 218382275 | All | USA,Canada
EL18KCV-024-230B** | LP36/37R*+TXV | EL195UH040NE36B | R-454B | - - - | - - - | - - - | 24000 | 18 | 13.5 | 218379315 | All | USA,Canada
EL18KCV-024-230B** | LP36/37R*+TXV | EL195UH060NE36B | R-454B | - - - | - - - | - - - | 24000 | 18 | 13.5 | 218379322 | All | USA,Canada
EL18KCV-024-230B** | LP36/37R*+TXV | EL196UH030XE36B | R-454B | - - - | - - - | - - - | 24000 | 18 | 14 | 218379329 | All | USA,Canada
EL18KCV-024-230B** | LP36/37R*+TXV | EL196UH045XE36B | R-454B | - - - | - - - | - - - | 24000 | 17 | 13 | 218379336 | All | USA,Canada
EL18KCV-024-230B** | LP36/37R*+TXV | EL196UH070XE36B | R-454B | - - - | - - - | - - - | 24000 | 17 | 13 | 218379343 | All | USA,Canada
EL18KCV-024-230B** | LP36/37R*+TXV | EL280UH090E36B | R-454B | - - - | - - - | - - - | 24000 | 18 | 13.5 | 218379370 | All | USA
EL18KCV-024-230B** | LP36/37R*+TXV | EL297UH045XE36B | R-454B | - - - | - - - | - - - | 24000 | 18 | 13.5 | 218379383 | All | USA,Canada
EL18KCV-024-230B** | LP36/37R*+TXV | EL297UH045XV36B | R-454B | - - - | - - - | - - - | 24000 | 17 | 13.5 | 218379390 | All | USA,Canada
EL18KCV-024-230B** | LP36/37R*+TXV | EL297UH070XE36B | R-454B | - - - | - - - | - - - | 24000 | 18 | 13.5 | 218379397 | All | USA,Canada
EL18KCV-024-230B** | LP36/37R*+TXV | EL297UH070XV36B | R-454B | - - - | - - - | - - - | 24000 | 17 | 13.5 | 218379406 | All | USA,Canada
EL18KCV-024-230B** | LP36/37R*+TXV | EL297UH090XV36C | R-454B | - - - | - - - | - - - | 24000 | 17 | 14 | 218379415 | All | USA,Canada
EL18KCV-024-230B** | LP36/37R*+TXV | ML180DF070E36A | R-454B | - - - | - - - | - - - | 23600 | 16 | 13 | 218467490 | All | USA
EL18KCV-024-230B** | LP36/37R*+TXV | ML180DF070E36B | R-454B | - - - | - - - | - - - | 23800 | 17 | 13 | 218467494 | All | USA
EL18KCV-024-230B** | LP36/37R*+TXV | ML180UH030V36A | R-454B | - - - | - - - | - - - | 23800 | 17 | 13 | 218467498 | All | USA
EL18KCV-024-230B** | LP36/37R*+TXV | ML180UH045E36A | R-454B | - - - | - - - | - - - | 24000 | 18 | 14 | 218467501 | All | USA
EL18KCV-024-230B** | LP36/37R*+TXV | ML180UH045V36A | R-454B | - - - | - - - | - - - | 23800 | 17 | 13 | 218467504 | All | USA
EL18KCV-024-230B** | LP36/37R*+TXV | ML180UH045XE36A | R-454B | - - - | - - - | - - - | 23800 | 18 | 13.5 | 218467507 | All | USA
EL18KCV-024-230B** | LP36/37R*+TXV | ML180UH070E36A | R-454B | - - - | - - - | - - - | 23800 | 17 | 13.5 | 218467510 | All | USA
EL18KCV-024-230B** | LP36/37R*+TXV | ML180UH070E36B | R-454B | - - - | - - - | - - - | 24000 | 18 | 14 | 218379453 | All | USA
EL18KCV-024-230B** | LP36/37R*+TXV | ML180UH070V36A | R-454B | - - - | - - - | - - - | 23800 | 17 | 13 | 218467514 | All | USA
EL18KCV-024-230B** | LP36/37R*+TXV | ML180UH070V36B | R-454B | - - - | - - - | - - - | 24000 | 18 | 14 | 218379468 | All | USA
EL18KCV-024-230B** | LP36/37R*+TXV | ML180UH070V48B | R-454B | - - - | - - - | - - - | 24000 | 18 | 14 | 218467518 | All | USA
EL18KCV-024-230B** | LP36/37R*+TXV | ML180UH070XE36A | R-454B | - - - | - - - | - - - | 23800 | 18 | 13.5 | 218467522 | All | USA
EL18KCV-024-230B** | LP36/37R*+TXV | ML180UH070XE36B | R-454B | - - - | - - - | - - - | 24000 | 18 | 14 | 218379483 | All | USA
EL18KCV-024-230B** | LP36/37R*+TXV | ML180UH090E48B | R-454B | - - - | - - - | - - - | 24000 | 16 | 13 | 218467526 | All | USA
EL18KCV-024-230B** | LP36/37R*+TXV | ML180UH090V48B | R-454B | - - - | - - - | - - - | 24000 | 18 | 13.5 | 218467530 | All | USA
EL18KCV-024-230B** | LP36/37R*+TXV | ML193UH030XE36B | R-454B | - - - | - - - | - - - | 24000 | 18 | 14 | 218379496 | All | USA
EL18KCV-024-230B** | LP36/37R*+TXV | ML193UH045XE36B | R-454B | - - - | - - - | - - - | 24000 | 18 | 13 | 218379503 | All | USA
EL18KCV-024-230B** | LP36/37R*+TXV | ML193UH070XE36B | R-454B | - - - | - - - | - - - | 24000 | 18 | 13.5 | 218379510 | All | USA
EL18KCV-024-230B** | LP36/37R*+TXV | ML193UH090XE36C | R-454B | - - - | - - - | - - - | 24000 | 18 | 14 | 218379519 | All | USA
EL18KCV-024-230B** | LP36/37R*+TXV | ML196UH030XE36B | R-454B | - - - | - - - | - - - | 24000 | 18 | 14 | 218379526 | All | USA,Canada
EL18KCV-024-230B** | LP36/37R*+TXV | ML196UH045XE36B | R-454B | - - - | - - - | - - - | 24000 | 17 | 13 | 218379533 | All | USA,Canada
EL18KCV-024-230B** | LP36/37R*+TXV | ML196UH070XE36B | R-454B | - - - | - - - | - - - | 24000 | 18 | 13.5 | 218379540 | All | USA,Canada
EL18KCV-024-230B** | LP36/37R*+TXV | ML196UH090XE36C | R-454B | - - - | - - - | - - - | 24000 | 18 | 13.5 | 218379549 | All | USA,Canada
EL18KCV-024-230B** | LP36/37R*+TXV | ML296DF045XV36B | R-454B | - - - | - - - | - - - | 23400 | 16 | 12.5 | 218467308 | All | USA,Canada
EL18KCV-024-230B** | LP36/37R*+TXV | ML296UH045XV36B | R-454B | - - - | - - - | - - - | 24000 | 17 | 13.5 | 218379556 | All | USA,Canada
EL18KCV-024-230B** | LP36/37R*+TXV | ML296UH070XV36B | R-454B | - - - | - - - | - - - | 24000 | 17 | 13 | 218379563 | All | USA,Canada
EL18KCV-024-230B** | LP36/37R*+TXV | SL280UH090V36B | R-454B | - - - | - - - | - - - | 24000 | 17 | 14 | 218379593 | All | USA
EL18KCV-024-230B** | LP36/37R*+TXV | SL297UH040NV36B | R-454B | - - - | - - - | - - - | 24000 | 17 | 13.5 | 218379604 | All | USA,Canada
EL18KCV-024-230B** | LP36/37R*+TXV | SL297UH060NV36B | R-454B | - - - | - - - | - - - | 24000 | 17 | 13.5 | 218379611 | All | USA,Canada
EL18KCV-024-230B** | LP36/37R*+TXV | SLP99UH070XV36B | R-454B | - - - | - - - | - - - | 24000 | 17 | 13.5 | 218379621 | All | USA,Canada
EL18KCV-024-230B** | LP36/37R*+TXV | SLP99UH090XV36C | R-454B | - - - | - - - | - - - | 24000 | 17 | 14 | 218379630 | All | USA,Canada
EL18KCV-024-230B** | LSC23*A01+TXV+TD | - - - | R-454B | - - - | - - - | - - - | 22600 | 16 | 12 | 218341996 | All | USA,Canada
EL18KCV-024-230B** | LSC29*A03+TXV+TD | - - - | R-454B | - - - | - - - | - - - | 23000 | 16 | 12.5 | 218341997 | All | USA,Canada
EL18KCV-024-230B** | LU18/36S*M+TXV+LMHE3D | - - - | R-454B | - - - | - - - | - - - | 22800 | 18 | 13 | 218342002 | All | USA,Canada
EL18KCV-024-230B** | LU18/36S*M+TXV+TD | - - - | R-454B | - - - | - - - | - - - | 22200 | 15.2 | 12 | 218342097 | All | USA,Canada
EL18KCV-024-230B** | LU19/36S*M+TXV+LMHE3D | - - - | R-454B | - - - | - - - | - - - | 23600 | 18 | 13.5 | 217896026 | All | USA,Canada
EL18KCV-024-230B** | LU23/35Y*M+TXV+LMHE3D | - - - | R-454B | - - - | - - - | - - - | 24000 | 18 | 13.5 | 217896027 | All | USA,Canada
EL18KCV-024-230B** | LU23/36Y*M+TXV+LMHE3D | - - - | R-454B | - - - | - - - | - - - | 24000 | 18 | 13.5 | 217896028 | All | USA,Canada
EL18KCV-036-230B** | L*18/30Z+TXV+TD | EL180UH080NE48B | R-454B | - - - | - - - | - - - | 35600 | 19 | 13 | 218631131 | All | USA
EL18KCV-036-230B** | L*18/30Z+TXV+TD | EL180UH100NE60C | R-454B | - - - | - - - | - - - | 35600 | 17 | 12 | 218631132 | All | USA
EL18KCV-036-230B** | L*18/30Z+TXV+TD | EL195UH040NE36B | R-454B | - - - | - - - | - - - | 35200 | 18 | 12 | 218631133 | All | USA,Canada
EL18KCV-036-230B** | L*18/30Z+TXV+TD | EL195UH060NE36B | R-454B | - - - | - - - | - - - | 35400 | 18 | 12 | 218631134 | All | USA,Canada
EL18KCV-036-230B** | L*18/30Z+TXV+TD | EL195UH080NE48C | R-454B | - - - | - - - | - - - | 35600 | 18 | 12 | 218631135 | All | USA,Canada
EL18KCV-036-230B** | L*18/30Z+TXV+TD | EL195UH100NE60C | R-454B | - - - | - - - | - - - | 35600 | 16 | 11.5 | 218631136 | All | USA,Canada
EL18KCV-036-230B** | L*18/30Z+TXV+TD | SL280UH080NV48B | R-454B | - - - | - - - | - - - | 35800 | 18 | 12 | 218631137 | All | USA
EL18KCV-036-230B** | L*18/30Z+TXV+TD | SL280UH080NV60C | R-454B | - - - | - - - | - - - | 35600 | 19 | 12 | 218631138 | All | USA
EL18KCV-036-230B** | L*18/30Z+TXV+TD | SL280UH100NV60C | R-454B | - - - | - - - | - - - | 35600 | 18 | 12 | 218631139 | All | USA
EL18KCV-036-230B** | L*18/30Z+TXV+TD | SL297UH040NV36B | R-454B | - - - | - - - | - - - | 36000 | 18 | 11.5 | 218631140 | All | USA,Canada
EL18KCV-036-230B** | L*18/30Z+TXV+TD | SL297UH060NV36B | R-454B | - - - | - - - | - - - | 35800 | 18 | 11.5 | 218631141 | All | USA,Canada
EL18KCV-036-230B** | L*18/30Z+TXV+TD | SL297UH080NV48C | R-454B | - - - | - - - | - - - | 36000 | 18 | 12 | 218631142 | All | USA,Canada
EL18KCV-036-230B** | L*18/30Z+TXV+TD | SL297UH080NV60C | R-454B | - - - | - - - | - - - | 35600 | 18 | 12 | 218631143 | All | USA,Canada
EL18KCV-036-230B** | L*18/36V*+TXV | EL180UH040NE36A | R-454B | - - - | - - - | - - - | 34000 | 18 | 11.5 | 218379636 | All | USA
EL18KCV-036-230B** | L*18/36V*+TXV | EL180UH060NE36A | R-454B | - - - | - - - | - - - | 34400 | 18 | 12 | 218379641 | All | USA
EL18KCV-036-230B** | L*18/36V*+TXV | EL280UH045E36A | R-454B | - - - | - - - | - - - | 34800 | 18 | 11.5 | 218379710 | All | USA
EL18KCV-036-230B** | L*18/36V*+TXV | EL280UH070E36A | R-454B | - - - | - - - | - - - | 34400 | 18 | 12 | 218379715 | All | USA
EL18KCV-036-230B** | L*18/36V*+TXV | EL280UH070XE36A | R-454B | - - - | - - - | - - - | 34000 | 18 | 11.5 | 218379720 | All | USA
EL18KCV-036-230B** | L*18/36V*+TXV | ML180UH030V36A | R-454B | - - - | - - - | - - - | 34600 | 18 | 11.5 | 218379824 | All | USA
EL18KCV-036-230B** | L*18/36V*+TXV | ML180UH045E36A | R-454B | - - - | - - - | - - - | 34200 | 18 | 11.5 | 218379829 | All | USA
EL18KCV-036-230B** | L*18/36V*+TXV | ML180UH045V36A | R-454B | - - - | - - - | - - - | 34600 | 18 | 11.5 | 218379834 | All | USA
EL18KCV-036-230B** | L*18/36V*+TXV | ML180UH045XE36A | R-454B | - - - | - - - | - - - | 34200 | 18 | 11.5 | 218379839 | All | USA
EL18KCV-036-230B** | L*18/36V*+TXV | ML180UH070E36A | R-454B | - - - | - - - | - - - | 34400 | 18 | 11.5 | 218379844 | All | USA
EL18KCV-036-230B** | L*18/36V*+TXV | ML180UH070V36A | R-454B | - - - | - - - | - - - | 34600 | 17 | 11.5 | 218379856 | All | USA
EL18KCV-036-230B** | L*18/36V*+TXV | ML180UH070XE36A | R-454B | - - - | - - - | - - - | 34400 | 18 | 11.5 | 218379874 | All | USA
EL18KCV-036-230B** | L*18/36V*+TXV | SL280UH060NV36A | R-454B | - - - | - - - | - - - | 34600 | 18 | 11.5 | 218380056 | All | USA
EL18KCV-036-230B** | L*18/36V*+TXV | SL280UH070V36A | R-454B | - - - | - - - | - - - | 32000 | 18 | 11.5 | 218380061 | All | USA
EL18KCV-036-230B** | L*18/36V*+TXV | SL280UH070XV36A | R-454B | - - - | - - - | - - - | 34600 | 18 | 11.5 | 218380066 | All | USA
EL18KCV-036-230B** | L*18/36V*+TXV+LEFE3A* | - - - | R-454B | - - - | - - - | - - - | 33800 | 18 | 11.5 | 218382286 | All | USA,Canada
EL18KCV-036-230B** | L*18/36V*+TXV+LEFE4B* | - - - | R-454B | - - - | - - - | - - - | 34400 | 19 | 11.5 | 218382285 | All | USA,Canada
EL18KCV-036-230B** | L*19/36U*+TXV | EL180UH040NE36A | R-454B | - - - | - - - | - - - | 34600 | 18 | 11.5 | 217896128 | All | USA
EL18KCV-036-230B** | L*19/36U*+TXV | EL180UH060NE36A | R-454B | - - - | - - - | - - - | 35000 | 18 | 12 | 217896130 | All | USA
EL18KCV-036-230B** | L*19/36U*+TXV | EL180UH080NE48B | R-454B | - - - | - - - | - - - | 35600 | 19 | 13 | 217896132 | All | USA
EL18KCV-036-230B** | L*19/36U*+TXV | EL195UH040NE36B | R-454B | - - - | - - - | - - - | 34600 | 18 | 11.5 | 217896134 | All | USA,Canada
EL18KCV-036-230B** | L*19/36U*+TXV | EL195UH060NE36B | R-454B | - - - | - - - | - - - | 34600 | 18 | 11.5 | 217896136 | All | USA,Canada
EL18KCV-036-230B** | L*19/36U*+TXV | EL196UH030XE36B | R-454B | - - - | - - - | - - - | 34600 | 18 | 11.5 | 217896138 | All | USA,Canada
EL18KCV-036-230B** | L*19/36U*+TXV | EL196UH045XE36B | R-454B | - - - | - - - | - - - | 34000 | 18 | 11.5 | 217896140 | All | USA,Canada
EL18KCV-036-230B** | L*19/36U*+TXV | EL196UH070XE36B | R-454B | - - - | - - - | - - - | 34400 | 18 | 12 | 217896142 | All | USA,Canada
EL18KCV-036-230B** | L*19/36U*+TXV | EL280UH045E36A | R-454B | - - - | - - - | - - - | 35000 | 19 | 11.5 | 217896144 | All | USA
EL18KCV-036-230B** | L*19/36U*+TXV | EL280UH070E36A | R-454B | - - - | - - - | - - - | 34800 | 18 | 12 | 217896146 | All | USA
EL18KCV-036-230B** | L*19/36U*+TXV | EL280UH070XE36A | R-454B | - - - | - - - | - - - | 34400 | 18 | 12 | 217896148 | All | USA
EL18KCV-036-230B** | L*19/36U*+TXV | EL280UH090E36B | R-454B | - - - | - - - | - - - | 34800 | 18 | 12 | 217896150 | All | USA
EL18KCV-036-230B** | L*19/36U*+TXV | EL280UH090E48B | R-454B | - - - | - - - | - - - | 34600 | 17 | 12 | 217896152 | All | USA
EL18KCV-036-230B** | L*19/36U*+TXV | EL280UH090XE48B | R-454B | - - - | - - - | - - - | 34600 | 17 | 12 | 217896154 | All | USA
EL18KCV-036-230B** | L*19/36U*+TXV | EL297UH045XE36B | R-454B | - - - | - - - | - - - | 34400 | 18 | 12 | 217896156 | All | USA,Canada
EL18KCV-036-230B** | L*19/36U*+TXV | EL297UH045XV36B | R-454B | - - - | - - - | - - - | 35000 | 18 | 11 | 217896158 | All | USA,Canada
EL18KCV-036-230B** | L*19/36U*+TXV | EL297UH070XE36B | R-454B | - - - | - - - | - - - | 34800 | 18 | 12 | 217896160 | All | USA,Canada
EL18KCV-036-230B** | L*19/36U*+TXV | EL297UH070XV36B | R-454B | - - - | - - - | - - - | 35200 | 18 | 11.5 | 217896162 | All | USA,Canada
EL18KCV-036-230B** | L*19/36U*+TXV | ML180UH030V36A | R-454B | - - - | - - - | - - - | 35000 | 18 | 11.5 | 217896164 | All | USA
EL18KCV-036-230B** | L*19/36U*+TXV | ML180UH045E36A | R-454B | - - - | - - - | - - - | 34600 | 18 | 12 | 217896166 | All | USA
EL18KCV-036-230B** | L*19/36U*+TXV | ML180UH045V36A | R-454B | - - - | - - - | - - - | 35000 | 18 | 11.5 | 217896168 | All | USA
EL18KCV-036-230B** | L*19/36U*+TXV | ML180UH045XE36A | R-454B | - - - | - - - | - - - | 34600 | 18 | 12 | 217896170 | All | USA
EL18KCV-036-230B** | L*19/36U*+TXV | ML180UH070E36A | R-454B | - - - | - - - | - - - | 34600 | 18 | 12 | 217896172 | All | USA
EL18KCV-036-230B** | L*19/36U*+TXV | ML180UH070E36B | R-454B | - - - | - - - | - - - | 34800 | 18 | 12 | 217896174 | All | USA
EL18KCV-036-230B** | L*19/36U*+TXV | ML180UH070V36A | R-454B | - - - | - - - | - - - | 35000 | 17 | 11.5 | 217896176 | All | USA
EL18KCV-036-230B** | L*19/36U*+TXV | ML180UH070V36B | R-454B | - - - | - - - | - - - | 35200 | 18 | 11.5 | 217896178 | All | USA
EL18KCV-036-230B** | L*19/36U*+TXV | ML180UH070V48B | R-454B | - - - | - - - | - - - | 35600 | 18 | 12 | 217896180 | All | USA
EL18KCV-036-230B** | L*19/36U*+TXV | ML180UH070XE36A | R-454B | - - - | - - - | - - - | 34800 | 18 | 12 | 217896182 | All | USA
EL18KCV-036-230B** | L*19/36U*+TXV | ML180UH070XE36B | R-454B | - - - | - - - | - - - | 34800 | 18 | 12 | 217896184 | All | USA
EL18KCV-036-230B** | L*19/36U*+TXV | ML180UH090E48B | R-454B | - - - | - - - | - - - | 35600 | 19 | 13 | 217896186 | All | USA
EL18KCV-036-230B** | L*19/36U*+TXV | ML180UH090V48B | R-454B | - - - | - - - | - - - | 35200 | 17 | 11.5 | 217896188 | All | USA
EL18KCV-036-230B** | L*19/36U*+TXV | ML180UH090XE48B | R-454B | - - - | - - - | - - - | 35600 | 19 | 13 | 217896190 | All | USA
EL18KCV-036-230B** | L*19/36U*+TXV | ML193UH030XE36B | R-454B | - - - | - - - | - - - | 34600 | 18 | 11.5 | 217896192 | All | USA
EL18KCV-036-230B** | L*19/36U*+TXV | ML193UH045XE36B | R-454B | - - - | - - - | - - - | 34800 | 18 | 11.5 | 217896194 | All | USA
EL18KCV-036-230B** | L*19/36U*+TXV | ML193UH070XE36B | R-454B | - - - | - - - | - - - | 34400 | 18 | 12 | 217896196 | All | USA
EL18KCV-036-230B** | L*19/36U*+TXV | ML196UH030XE36B | R-454B | - - - | - - - | - - - | 34600 | 18 | 11.5 | 217896198 | All | USA,Canada
EL18KCV-036-230B** | L*19/36U*+TXV | ML196UH045XE36B | R-454B | - - - | - - - | - - - | 34200 | 18 | 12 | 217896200 | All | USA,Canada
EL18KCV-036-230B** | L*19/36U*+TXV | ML196UH070XE36B | R-454B | - - - | - - - | - - - | 35000 | 18 | 12 | 217896202 | All | USA,Canada
EL18KCV-036-230B** | L*19/36U*+TXV | ML196UH070XE48B | R-454B | - - - | - - - | - - - | 34800 | 17 | 11.5 | 217896204 | All | USA,Canada
EL18KCV-036-230B** | L*19/36U*+TXV | ML296UH045XV36B | R-454B | - - - | - - - | - - - | 35200 | 17 | 11.5 | 217896206 | All | USA,Canada
EL18KCV-036-230B** | L*19/36U*+TXV | ML296UH070XV36B | R-454B | - - - | - - - | - - - | 35000 | 16 | 11 | 217896208 | All | USA,Canada
EL18KCV-036-230B** | L*19/36U*+TXV | SL280UH060NV36A | R-454B | - - - | - - - | - - - | 35000 | 18 | 11.5 | 217896210 | All | USA
EL18KCV-036-230B** | L*19/36U*+TXV | SL280UH070V36A | R-454B | - - - | - - - | - - - | 35200 | 18 | 11.5 | 217896212 | All | USA
EL18KCV-036-230B** | L*19/36U*+TXV | SL280UH070XV36A | R-454B | - - - | - - - | - - - | 35000 | 18 | 11.5 | 217896214 | All | USA
EL18KCV-036-230B** | L*19/36U*+TXV | SL280UH080NV48B | R-454B | - - - | - - - | - - - | 35200 | 18 | 12 | 217896216 | All | USA
EL18KCV-036-230B** | L*19/36U*+TXV | SL280UH090V36B | R-454B | - - - | - - - | - - - | 35400 | 18 | 12 | 217896218 | All | USA
EL18KCV-036-230B** | L*19/36U*+TXV | SL280UH090V48B | R-454B | - - - | - - - | - - - | 35200 | 17 | 11.5 | 217896220 | All | USA
EL18KCV-036-230B** | L*19/36U*+TXV | SL280UH090XV48B | R-454B | - - - | - - - | - - - | 35200 | 17 | 11.5 | 217896222 | All | USA
EL18KCV-036-230B** | L*19/36U*+TXV | SL297UH040NV36B | R-454B | - - - | - - - | - - - | 35200 | 18 | 11.5 | 217896224 | All | USA,Canada
EL18KCV-036-230B** | L*19/36U*+TXV | SL297UH060NV36B | R-454B | - - - | - - - | - - - | 35200 | 18 | 11.5 | 217896226 | All | USA,Canada
EL18KCV-036-230B** | L*19/36U*+TXV | SLP99UH070XV36B | R-454B | - - - | - - - | - - - | 35200 | 18 | 11.5 | 217896228 | All | USA,Canada
EL18KCV-036-230B** | L*19/36U*+TXV+LEFE3A* | - - - | R-454B | - - - | - - - | - - - | 34200 | 18 | 11.5 | 218382289 | All | USA,Canada
EL18KCV-036-230B** | L*19/36U*+TXV+LEFE4B* | - - - | R-454B | - - - | - - - | - - - | 34800 | 19 | 11.5 | 218382288 | All | USA,Canada
EL18KCV-036-230B** | L*23/37Z*+TXV | EL180UH080NE48B | R-454B | - - - | - - - | - - - | 35600 | 19 | 13 | 218379651 | All | USA
EL18KCV-036-230B** | L*23/37Z*+TXV | EL195UH040NE36B | R-454B | - - - | - - - | - - - | 35600 | 18 | 12 | 218379663 | All | USA,Canada
EL18KCV-036-230B** | L*23/37Z*+TXV | EL195UH060NE36B | R-454B | - - - | - - - | - - - | 35600 | 18 | 12 | 218379670 | All | USA,Canada
EL18KCV-036-230B** | L*23/37Z*+TXV | EL196UH030XE36B | R-454B | - - - | - - - | - - - | 35400 | 18 | 12 | 218379687 | All | USA,Canada
EL18KCV-036-230B** | L*23/37Z*+TXV | EL196UH045XE36B | R-454B | - - - | - - - | - - - | 35000 | 19 | 12 | 218379694 | All | USA,Canada
EL18KCV-036-230B** | L*23/37Z*+TXV | EL196UH070XE36B | R-454B | - - - | - - - | - - - | 35000 | 19 | 12 | 218379701 | All | USA,Canada
EL18KCV-036-230B** | L*23/37Z*+TXV | EL280UH090E36B | R-454B | - - - | - - - | - - - | 36000 | 18 | 12 | 218379730 | All | USA
EL18KCV-036-230B** | L*23/37Z*+TXV | EL280UH090E48B | R-454B | - - - | - - - | - - - | 35800 | 18 | 12.5 | 218379737 | All | USA
EL18KCV-036-230B** | L*23/37Z*+TXV | EL280UH090XE48B | R-454B | - - - | - - - | - - - | 35800 | 18 | 12.5 | 218379744 | All | USA
EL18KCV-036-230B** | L*23/37Z*+TXV | EL297UH045XE36B | R-454B | - - - | - - - | - - - | 36000 | 19 | 12 | 218379763 | All | USA,Canada
EL18KCV-036-230B** | L*23/37Z*+TXV | EL297UH045XV36B | R-454B | - - - | - - - | - - - | 36000 | 18 | 11.5 | 218379769 | All | USA,Canada
EL18KCV-036-230B** | L*23/37Z*+TXV | EL297UH070XE36B | R-454B | - - - | - - - | - - - | 36000 | 19 | 12 | 218379776 | All | USA,Canada
EL18KCV-036-230B** | L*23/37Z*+TXV | EL297UH070XV36B | R-454B | - - - | - - - | - - - | 35600 | 19 | 12 | 218379782 | All | USA,Canada
EL18KCV-036-230B** | L*23/37Z*+TXV | ML180UH070E36B | R-454B | - - - | - - - | - - - | 36000 | 19 | 12 | 218379854 | All | USA
EL18KCV-036-230B** | L*23/37Z*+TXV | ML180UH070V36B | R-454B | - - - | - - - | - - - | 36000 | 18 | 12 | 218379866 | All | USA
EL18KCV-036-230B** | L*23/37Z*+TXV | ML180UH070V48B | R-454B | - - - | - - - | - - - | 36000 | 18 | 12.5 | 218379872 | All | USA
EL18KCV-036-230B** | L*23/37Z*+TXV | ML180UH070XE36B | R-454B | - - - | - - - | - - - | 36000 | 19 | 12 | 218379884 | All | USA
EL18KCV-036-230B** | L*23/37Z*+TXV | ML180UH090E48B | R-454B | - - - | - - - | - - - | 35600 | 19 | 13 | 218379891 | All | USA
EL18KCV-036-230B** | L*23/37Z*+TXV | ML180UH090V48B | R-454B | - - - | - - - | - - - | 36000 | 17 | 12 | 218379902 | All | USA
EL18KCV-036-230B** | L*23/37Z*+TXV | ML180UH090XE48B | R-454B | - - - | - - - | - - - | 35600 | 19 | 13 | 218379909 | All | USA
EL18KCV-036-230B** | L*23/37Z*+TXV | ML193UH030XE36B | R-454B | - - - | - - - | - - - | 35600 | 18 | 12 | 218379936 | All | USA
EL18KCV-036-230B** | L*23/37Z*+TXV | ML193UH045XE36B | R-454B | - - - | - - - | - - - | 35400 | 18 | 12 | 218379943 | All | USA
EL18KCV-036-230B** | L*23/37Z*+TXV | ML193UH070XE36B | R-454B | - - - | - - - | - - - | 35600 | 18 | 12 | 218379950 | All | USA
EL18KCV-036-230B** | L*23/37Z*+TXV | ML196UH030XE36B | R-454B | - - - | - - - | - - - | 36000 | 18 | 12 | 218379982 | All | USA,Canada
EL18KCV-036-230B** | L*23/37Z*+TXV | ML196UH045XE36B | R-454B | - - - | - - - | - - - | 35200 | 19 | 12 | 218379989 | All | USA,Canada
EL18KCV-036-230B** | L*23/37Z*+TXV | ML196UH070XE36B | R-454B | - - - | - - - | - - - | 36000 | 19 | 12 | 218379996 | All | USA,Canada
EL18KCV-036-230B** | L*23/37Z*+TXV | ML196UH070XE48B | R-454B | - - - | - - - | - - - | 36000 | 17 | 12 | 218380003 | All | USA,Canada
EL18KCV-036-230B** | L*23/37Z*+TXV | ML296UH045XV36B | R-454B | - - - | - - - | - - - | 36000 | 17 | 12 | 218380032 | All | USA,Canada
EL18KCV-036-230B** | L*23/37Z*+TXV | ML296UH070XV36B | R-454B | - - - | - - - | - - - | 35800 | 17 | 11.5 | 218380039 | All | USA,Canada
EL18KCV-036-230B** | L*23/37Z*+TXV | SL280UH080NV48B | R-454B | - - - | - - - | - - - | 36000 | 18 | 12 | 218380075 | All | USA
EL18KCV-036-230B** | L*23/37Z*+TXV | SL280UH090V36B | R-454B | - - - | - - - | - - - | 36000 | 18 | 12 | 218380086 | All | USA
EL18KCV-036-230B** | L*23/37Z*+TXV | SL280UH090V48B | R-454B | - - - | - - - | - - - | 36000 | 18 | 12 | 218380092 | All | USA
EL18KCV-036-230B** | L*23/37Z*+TXV | SL280UH090XV48B | R-454B | - - - | - - - | - - - | 36000 | 18 | 12 | 218380103 | All | USA
EL18KCV-036-230B** | L*23/37Z*+TXV | SL297UH040NV36B | R-454B | - - - | - - - | - - - | 36000 | 18 | 12 | 218380129 | All | USA,Canada
EL18KCV-036-230B** | L*23/37Z*+TXV | SL297UH060NV36B | R-454B | - - - | - - - | - - - | 36000 | 18 | 11.5 | 218380135 | All | USA,Canada
EL18KCV-036-230B** | L*23/37Z*+TXV | SLP99UH070XV36B | R-454B | - - - | - - - | - - - | 36000 | 18 | 12 | 218380156 | All | USA,Canada
EL18KCV-036-230B** | L*23/37Z*+TXV+LEFE4B* | - - - | R-454B | - - - | - - - | - - - | 35400 | 19 | 12 | 218382297 | All | USA,Canada
EL18KCV-036-230B** | L*31/37U*+TXV | EL180UH040NE36A | R-454B | - - - | - - - | - - - | 34800 | 18 | 12 | 217896129 | All | USA
EL18KCV-036-230B** | L*31/37U*+TXV | EL180UH060NE36A | R-454B | - - - | - - - | - - - | 35400 | 19 | 12 | 217896131 | All | USA
EL18KCV-036-230B** | L*31/37U*+TXV | EL180UH080NE48B | R-454B | - - - | - - - | - - - | 35600 | 19 | 13 | 217896133 | All | USA
EL18KCV-036-230B** | L*31/37U*+TXV | EL195UH040NE36B | R-454B | - - - | - - - | - - - | 34800 | 18 | 12 | 217896135 | All | USA,Canada
EL18KCV-036-230B** | L*31/37U*+TXV | EL195UH060NE36B | R-454B | - - - | - - - | - - - | 34800 | 18 | 12 | 217896137 | All | USA,Canada
EL18KCV-036-230B** | L*31/37U*+TXV | EL196UH030XE36B | R-454B | - - - | - - - | - - - | 35200 | 18 | 11.5 | 217896139 | All | USA,Canada
EL18KCV-036-230B** | L*31/37U*+TXV | EL196UH045XE36B | R-454B | - - - | - - - | - - - | 34800 | 18 | 12 | 217896141 | All | USA,Canada
EL18KCV-036-230B** | L*31/37U*+TXV | EL196UH070XE36B | R-454B | - - - | - - - | - - - | 34800 | 19 | 12 | 217896143 | All | USA,Canada
EL18KCV-036-230B** | L*31/37U*+TXV | EL280UH045E36A | R-454B | - - - | - - - | - - - | 35400 | 19 | 12 | 217896145 | All | USA
EL18KCV-036-230B** | L*31/37U*+TXV | EL280UH070E36A | R-454B | - - - | - - - | - - - | 35200 | 18 | 12 | 217896147 | All | USA
EL18KCV-036-230B** | L*31/37U*+TXV | EL280UH070XE36A | R-454B | - - - | - - - | - - - | 34400 | 18 | 12 | 217896149 | All | USA
EL18KCV-036-230B** | L*31/37U*+TXV | EL280UH090E36B | R-454B | - - - | - - - | - - - | 35200 | 18 | 12 | 217896151 | All | USA
EL18KCV-036-230B** | L*31/37U*+TXV | EL280UH090E48B | R-454B | - - - | - - - | - - - | 34800 | 18 | 12 | 217896153 | All | USA
EL18KCV-036-230B** | L*31/37U*+TXV | EL280UH090XE48B | R-454B | - - - | - - - | - - - | 34800 | 18 | 12 | 217896155 | All | USA
EL18KCV-036-230B** | L*31/37U*+TXV | EL297UH045XE36B | R-454B | - - - | - - - | - - - | 34800 | 18 | 12 | 217896157 | All | USA,Canada
EL18KCV-036-230B** | L*31/37U*+TXV | EL297UH045XV36B | R-454B | - - - | - - - | - - - | 35600 | 18 | 11.5 | 217896159 | All | USA,Canada
EL18KCV-036-230B** | L*31/37U*+TXV | EL297UH070XE36B | R-454B | - - - | - - - | - - - | 35200 | 19 | 12 | 217896161 | All | USA,Canada
EL18KCV-036-230B** | L*31/37U*+TXV | EL297UH070XV36B | R-454B | - - - | - - - | - - - | 35600 | 18 | 11.5 | 217896163 | All | USA,Canada
EL18KCV-036-230B** | L*31/37U*+TXV | ML180UH030V36A | R-454B | - - - | - - - | - - - | 35000 | 18 | 11.5 | 217896165 | All | USA
EL18KCV-036-230B** | L*31/37U*+TXV | ML180UH045E36A | R-454B | - - - | - - - | - - - | 35000 | 18 | 12 | 217896167 | All | USA
EL18KCV-036-230B** | L*31/37U*+TXV | ML180UH045V36A | R-454B | - - - | - - - | - - - | 35000 | 18 | 11.5 | 217896169 | All | USA
EL18KCV-036-230B** | L*31/37U*+TXV | ML180UH045XE36A | R-454B | - - - | - - - | - - - | 34800 | 18 | 12 | 217896171 | All | USA
EL18KCV-036-230B** | L*31/37U*+TXV | ML180UH070E36A | R-454B | - - - | - - - | - - - | 35200 | 18 | 12 | 217896173 | All | USA
EL18KCV-036-230B** | L*31/37U*+TXV | ML180UH070E36B | R-454B | - - - | - - - | - - - | 35600 | 18 | 12 | 217896175 | All | USA
EL18KCV-036-230B** | L*31/37U*+TXV | ML180UH070V36A | R-454B | - - - | - - - | - - - | 35000 | 17 | 11.5 | 217896177 | All | USA
EL18KCV-036-230B** | L*31/37U*+TXV | ML180UH070V36B | R-454B | - - - | - - - | - - - | 35600 | 18 | 12 | 217896179 | All | USA
EL18KCV-036-230B** | L*31/37U*+TXV | ML180UH070V48B | R-454B | - - - | - - - | - - - | 35800 | 18 | 12 | 217896181 | All | USA
EL18KCV-036-230B** | L*31/37U*+TXV | ML180UH070XE36A | R-454B | - - - | - - - | - - - | 35200 | 19 | 12 | 217896183 | All | USA
EL18KCV-036-230B** | L*31/37U*+TXV | ML180UH070XE36B | R-454B | - - - | - - - | - - - | 35400 | 18 | 12 | 217896185 | All | USA
EL18KCV-036-230B** | L*31/37U*+TXV | ML180UH090E48B | R-454B | - - - | - - - | - - - | 35600 | 19 | 13 | 217896187 | All | USA
EL18KCV-036-230B** | L*31/37U*+TXV | ML180UH090V48B | R-454B | - - - | - - - | - - - | 35600 | 17 | 12 | 217896189 | All | USA
EL18KCV-036-230B** | L*31/37U*+TXV | ML180UH090XE48B | R-454B | - - - | - - - | - - - | 35600 | 19 | 13 | 217896191 | All | USA
EL18KCV-036-230B** | L*31/37U*+TXV | ML193UH030XE36B | R-454B | - - - | - - - | - - - | 35200 | 18 | 11.5 | 217896193 | All | USA
EL18KCV-036-230B** | L*31/37U*+TXV | ML193UH045XE36B | R-454B | - - - | - - - | - - - | 35200 | 18 | 11.5 | 217896195 | All | USA
EL18KCV-036-230B** | L*31/37U*+TXV | ML193UH070XE36B | R-454B | - - - | - - - | - - - | 34800 | 18 | 12 | 217896197 | All | USA
EL18KCV-036-230B** | L*31/37U*+TXV | ML196UH030XE36B | R-454B | - - - | - - - | - - - | 35200 | 18 | 11.5 | 217896199 | All | USA,Canada
EL18KCV-036-230B** | L*31/37U*+TXV | ML196UH045XE36B | R-454B | - - - | - - - | - - - | 34800 | 18 | 12 | 217896201 | All | USA,Canada
EL18KCV-036-230B** | L*31/37U*+TXV | ML196UH070XE36B | R-454B | - - - | - - - | - - - | 35400 | 18 | 12 | 217896203 | All | USA,Canada
EL18KCV-036-230B** | L*31/37U*+TXV | ML196UH070XE48B | R-454B | - - - | - - - | - - - | 35400 | 17 | 12 | 217896205 | All | USA,Canada
EL18KCV-036-230B** | L*31/37U*+TXV | ML296UH045XV36B | R-454B | - - - | - - - | - - - | 35600 | 17 | 11.5 | 217896207 | All | USA,Canada
EL18KCV-036-230B** | L*31/37U*+TXV | ML296UH070XV36B | R-454B | - - - | - - - | - - - | 35600 | 17 | 11.5 | 217896209 | All | USA,Canada
EL18KCV-036-230B** | L*31/37U*+TXV | SL280UH060NV36A | R-454B | - - - | - - - | - - - | 35400 | 18 | 11.5 | 217896211 | All | USA
EL18KCV-036-230B** | L*31/37U*+TXV | SL280UH070V36A | R-454B | - - - | - - - | - - - | 35400 | 18 | 11.5 | 217896213 | All | USA
EL18KCV-036-230B** | L*31/37U*+TXV | SL280UH070XV36A | R-454B | - - - | - - - | - - - | 35400 | 18 | 11.5 | 217896215 | All | USA
EL18KCV-036-230B** | L*31/37U*+TXV | SL280UH080NV48B | R-454B | - - - | - - - | - - - | 35600 | 18 | 12 | 217896217 | All | USA
EL18KCV-036-230B** | L*31/37U*+TXV | SL280UH090V36B | R-454B | - - - | - - - | - - - | 35800 | 18 | 12 | 217896219 | All | USA
EL18KCV-036-230B** | L*31/37U*+TXV | SL280UH090V48B | R-454B | - - - | - - - | - - - | 35600 | 17 | 12 | 217896221 | All | USA
EL18KCV-036-230B** | L*31/37U*+TXV | SL280UH090XV48B | R-454B | - - - | - - - | - - - | 35600 | 17 | 12 | 217896223 | All | USA
EL18KCV-036-230B** | L*31/37U*+TXV | SL297UH040NV36B | R-454B | - - - | - - - | - - - | 35800 | 18 | 11.5 | 217896225 | All | USA,Canada
EL18KCV-036-230B** | L*31/37U*+TXV | SL297UH060NV36B | R-454B | - - - | - - - | - - - | 35600 | 18 | 11.5 | 217896227 | All | USA,Canada
EL18KCV-036-230B** | L*31/37U*+TXV | SLP99UH070XV36B | R-454B | - - - | - - - | - - - | 35600 | 18 | 11.5 | 217896229 | All | USA,Canada
EL18KCV-036-230B** | L*31/37U+TXV | EL180UH040NE36A | R-454B | - - - | - - - | - - - | 34800 | 18 | 12 | 218379639 | All | USA
EL18KCV-036-230B** | L*31/37U+TXV | EL180UH060NE36A | R-454B | - - - | - - - | - - - | 35400 | 19 | 12 | 218379644 | All | USA
EL18KCV-036-230B** | L*31/37U+TXV | EL180UH080NE48B | R-454B | - - - | - - - | - - - | 35600 | 19 | 13 | 218379650 | All | USA
EL18KCV-036-230B** | L*31/37U+TXV | EL195UH040NE36B | R-454B | - - - | - - - | - - - | 34800 | 18 | 12 | 218379662 | All | USA,Canada
EL18KCV-036-230B** | L*31/37U+TXV | EL195UH060NE36B | R-454B | - - - | - - - | - - - | 34800 | 18 | 12 | 218379669 | All | USA,Canada
EL18KCV-036-230B** | L*31/37U+TXV | EL196UH030XE36B | R-454B | - - - | - - - | - - - | 35200 | 18 | 11.5 | 218379686 | All | USA,Canada
EL18KCV-036-230B** | L*31/37U+TXV | EL196UH045XE36B | R-454B | - - - | - - - | - - - | 34800 | 18 | 12 | 218379693 | All | USA,Canada
EL18KCV-036-230B** | L*31/37U+TXV | EL196UH070XE36B | R-454B | - - - | - - - | - - - | 34800 | 19 | 12 | 218379700 | All | USA,Canada
EL18KCV-036-230B** | L*31/37U+TXV | EL280UH045E36A | R-454B | - - - | - - - | - - - | 35400 | 19 | 12 | 218379713 | All | USA
EL18KCV-036-230B** | L*31/37U+TXV | EL280UH070E36A | R-454B | - - - | - - - | - - - | 35200 | 18 | 12 | 218379718 | All | USA
EL18KCV-036-230B** | L*31/37U+TXV | EL280UH070XE36A | R-454B | - - - | - - - | - - - | 34400 | 18 | 12 | 218379723 | All | USA
EL18KCV-036-230B** | L*31/37U+TXV | EL280UH090E36B | R-454B | - - - | - - - | - - - | 35200 | 18 | 12 | 218379729 | All | USA
EL18KCV-036-230B** | L*31/37U+TXV | EL280UH090E48B | R-454B | - - - | - - - | - - - | 34800 | 18 | 12 | 218379736 | All | USA
EL18KCV-036-230B** | L*31/37U+TXV | EL280UH090XE48B | R-454B | - - - | - - - | - - - | 34800 | 18 | 12 | 218379743 | All | USA
EL18KCV-036-230B** | L*31/37U+TXV | EL297UH045XE36B | R-454B | - - - | - - - | - - - | 34800 | 18 | 12 | 218379762 | All | USA,Canada
EL18KCV-036-230B** | L*31/37U+TXV | EL297UH045XV36B | R-454B | - - - | - - - | - - - | 35600 | 18 | 11.5 | 218379768 | All | USA,Canada
EL18KCV-036-230B** | L*31/37U+TXV | EL297UH070XE36B | R-454B | - - - | - - - | - - - | 35200 | 19 | 12 | 218379775 | All | USA,Canada
EL18KCV-036-230B** | L*31/37U+TXV | EL297UH070XV36B | R-454B | - - - | - - - | - - - | 35600 | 19 | 12 | 218379781 | All | USA,Canada
EL18KCV-036-230B** | L*31/37U+TXV | ML180UH030V36A | R-454B | - - - | - - - | - - - | 35000 | 18 | 11.5 | 218379827 | All | USA
EL18KCV-036-230B** | L*31/37U+TXV | ML180UH045E36A | R-454B | - - - | - - - | - - - | 35000 | 18 | 12 | 218379832 | All | USA
EL18KCV-036-230B** | L*31/37U+TXV | ML180UH045V36A | R-454B | - - - | - - - | - - - | 35000 | 18 | 11.5 | 218379837 | All | USA
EL18KCV-036-230B** | L*31/37U+TXV | ML180UH045XE36A | R-454B | - - - | - - - | - - - | 34800 | 18 | 12 | 218379842 | All | USA
EL18KCV-036-230B** | L*31/37U+TXV | ML180UH070E36A | R-454B | - - - | - - - | - - - | 35200 | 18 | 12 | 218379847 | All | USA
EL18KCV-036-230B** | L*31/37U+TXV | ML180UH070E36B | R-454B | - - - | - - - | - - - | 35600 | 18 | 12 | 218379853 | All | USA
EL18KCV-036-230B** | L*31/37U+TXV | ML180UH070V36A | R-454B | - - - | - - - | - - - | 35000 | 17 | 11.5 | 218379859 | All | USA
EL18KCV-036-230B** | L*31/37U+TXV | ML180UH070V36B | R-454B | - - - | - - - | - - - | 35600 | 18 | 12 | 218379865 | All | USA
EL18KCV-036-230B** | L*31/37U+TXV | ML180UH070V48B | R-454B | - - - | - - - | - - - | 35800 | 18 | 12 | 218379871 | All | USA
EL18KCV-036-230B** | L*31/37U+TXV | ML180UH070XE36A | R-454B | - - - | - - - | - - - | 35200 | 19 | 12 | 218379877 | All | USA
EL18KCV-036-230B** | L*31/37U+TXV | ML180UH070XE36B | R-454B | - - - | - - - | - - - | 35400 | 18 | 12 | 218379883 | All | USA
EL18KCV-036-230B** | L*31/37U+TXV | ML180UH090E48B | R-454B | - - - | - - - | - - - | 35600 | 19 | 13 | 218379890 | All | USA
EL18KCV-036-230B** | L*31/37U+TXV | ML180UH090V48B | R-454B | - - - | - - - | - - - | 35600 | 17 | 12 | 218379901 | All | USA
EL18KCV-036-230B** | L*31/37U+TXV | ML180UH090XE48B | R-454B | - - - | - - - | - - - | 35600 | 19 | 13 | 218379908 | All | USA
EL18KCV-036-230B** | L*31/37U+TXV | ML193UH030XE36B | R-454B | - - - | - - - | - - - | 35200 | 18 | 11.5 | 218379935 | All | USA
EL18KCV-036-230B** | L*31/37U+TXV | ML193UH045XE36B | R-454B | - - - | - - - | - - - | 35200 | 18 | 11.5 | 218379942 | All | USA
EL18KCV-036-230B** | L*31/37U+TXV | ML193UH070XE36B | R-454B | - - - | - - - | - - - | 34800 | 18 | 12 | 218379949 | All | USA
EL18KCV-036-230B** | L*31/37U+TXV | ML196UH030XE36B | R-454B | - - - | - - - | - - - | 35200 | 18 | 11.5 | 218379981 | All | USA,Canada
EL18KCV-036-230B** | L*31/37U+TXV | ML196UH045XE36B | R-454B | - - - | - - - | - - - | 34800 | 18 | 12 | 218379988 | All | USA,Canada
EL18KCV-036-230B** | L*31/37U+TXV | ML196UH070XE36B | R-454B | - - - | - - - | - - - | 35400 | 18 | 12 | 218379995 | All | USA,Canada
EL18KCV-036-230B** | L*31/37U+TXV | ML196UH070XE48B | R-454B | - - - | - - - | - - - | 35400 | 17 | 12 | 218380002 | All | USA,Canada
EL18KCV-036-230B** | L*31/37U+TXV | ML296UH045XV36B | R-454B | - - - | - - - | - - - | 35600 | 17 | 11.5 | 218380031 | All | USA,Canada
EL18KCV-036-230B** | L*31/37U+TXV | ML296UH070XV36B | R-454B | - - - | - - - | - - - | 35600 | 17 | 11.5 | 218380038 | All | USA,Canada
EL18KCV-036-230B** | L*31/37U+TXV | SL280UH060NV36A | R-454B | - - - | - - - | - - - | 35400 | 18 | 11.5 | 218380059 | All | USA
EL18KCV-036-230B** | L*31/37U+TXV | SL280UH070V36A | R-454B | - - - | - - - | - - - | 35400 | 18 | 11.5 | 218380064 | All | USA
EL18KCV-036-230B** | L*31/37U+TXV | SL280UH070XV36A | R-454B | - - - | - - - | - - - | 35400 | 18 | 11.5 | 218380069 | All | USA
EL18KCV-036-230B** | L*31/37U+TXV | SL280UH080NV48B | R-454B | - - - | - - - | - - - | 35600 | 18 | 12 | 218380074 | All | USA
EL18KCV-036-230B** | L*31/37U+TXV | SL280UH090V36B | R-454B | - - - | - - - | - - - | 35800 | 18 | 12 | 218380085 | All | USA
EL18KCV-036-230B** | L*31/37U+TXV | SL280UH090V48B | R-454B | - - - | - - - | - - - | 35600 | 17 | 12 | 218380091 | All | USA
EL18KCV-036-230B** | L*31/37U+TXV | SL280UH090XV48B | R-454B | - - - | - - - | - - - | 35600 | 17 | 12 | 218380102 | All | USA
EL18KCV-036-230B** | L*31/37U+TXV | SL297UH040NV36B | R-454B | - - - | - - - | - - - | 35800 | 18 | 11.5 | 218380128 | All | USA,Canada
EL18KCV-036-230B** | L*31/37U+TXV | SL297UH060NV36B | R-454B | - - - | - - - | - - - | 35600 | 18 | 11.5 | 218380134 | All | USA,Canada
EL18KCV-036-230B** | L*31/37U+TXV | SLP99UH070XV36B | R-454B | - - - | - - - | - - - | 35600 | 18 | 11.5 | 218380155 | All | USA,Canada
EL18KCV-036-230B** | L*31/37U+TXV+LEFE3A* | - - - | R-454B | - - - | - - - | - - - | 34800 | 18 | 12 | 218389055 | All | USA,Canada
EL18KCV-036-230B** | L*31/37U+TXV+LEFE4B* | - - - | R-454B | - - - | - - - | - - - | 35200 | 19 | 12 | 218389054 | All | USA,Canada
EL18KCV-036-230B** | LD19/36Z*+TXV | EL180UH080NE48B | R-454B | - - - | - - - | - - - | 35000 | 17 | 12 | 218379646 | All | USA
EL18KCV-036-230B** | LD19/36Z*+TXV | EL195UH040NE36B | R-454B | - - - | - - - | - - - | 34400 | 18 | 11.5 | 218379658 | All | USA,Canada
EL18KCV-036-230B** | LD19/36Z*+TXV | EL195UH060NE36B | R-454B | - - - | - - - | - - - | 34400 | 18 | 11.5 | 218379665 | All | USA,Canada
EL18KCV-036-230B** | LD19/36Z*+TXV | EL196UH030XE36B | R-454B | - - - | - - - | - - - | 34600 | 17 | 11.5 | 218379682 | All | USA,Canada
EL18KCV-036-230B** | LD19/36Z*+TXV | EL196UH045XE36B | R-454B | - - - | - - - | - - - | 34000 | 18 | 11.5 | 218379689 | All | USA,Canada
EL18KCV-036-230B** | LD19/36Z*+TXV | EL196UH070XE36B | R-454B | - - - | - - - | - - - | 34400 | 18 | 12 | 218379696 | All | USA,Canada
EL18KCV-036-230B** | LD19/36Z*+TXV | EL280DF090E48B | R-454B | - - - | - - - | - - - | 33400 | 16 | 11.5 | 218379707 | All | USA
EL18KCV-036-230B** | LD19/36Z*+TXV | EL280UH090E36B | R-454B | - - - | - - - | - - - | 34400 | 18 | 12 | 218379725 | All | USA
EL18KCV-036-230B** | LD19/36Z*+TXV | EL280UH090E48B | R-454B | - - - | - - - | - - - | 34600 | 17 | 12 | 218379732 | All | USA
EL18KCV-036-230B** | LD19/36Z*+TXV | EL280UH090XE48B | R-454B | - - - | - - - | - - - | 34600 | 17 | 12 | 218379739 | All | USA
EL18KCV-036-230B** | LD19/36Z*+TXV | EL297DF070XE48B | R-454B | - - - | - - - | - - - | 33600 | 17 | 11 | 218379751 | All | USA,Canada
EL18KCV-036-230B** | LD19/36Z*+TXV | EL297UH045XE36B | R-454B | - - - | - - - | - - - | 34400 | 18 | 12 | 218379758 | All | USA,Canada
EL18KCV-036-230B** | LD19/36Z*+TXV | EL297UH070XE36B | R-454B | - - - | - - - | - - - | 34800 | 18 | 12 | 218379771 | All | USA,Canada
EL18KCV-036-230B** | LD19/36Z*+TXV | ML180DF070E36B | R-454B | - - - | - - - | - - - | 33000 | 17 | 11 | 218379818 | All | USA
EL18KCV-036-230B** | LD19/36Z*+TXV | ML180DF090E48B | R-454B | - - - | - - - | - - - | 33400 | 16 | 11.5 | 218379820 | All | USA
EL18KCV-036-230B** | LD19/36Z*+TXV | ML180UH070E36B | R-454B | - - - | - - - | - - - | 34800 | 18 | 12 | 218379849 | All | USA
EL18KCV-036-230B** | LD19/36Z*+TXV | ML180UH070V36B | R-454B | - - - | - - - | - - - | 35000 | 18 | 11.5 | 218379861 | All | USA
EL18KCV-036-230B** | LD19/36Z*+TXV | ML180UH070XE36B | R-454B | - - - | - - - | - - - | 34800 | 18 | 12 | 218379879 | All | USA
EL18KCV-036-230B** | LD19/36Z*+TXV | ML180UH090E48B | R-454B | - - - | - - - | - - - | 34600 | 17 | 12 | 218379886 | All | USA
EL18KCV-036-230B** | LD19/36Z*+TXV | ML180UH090XE48B | R-454B | - - - | - - - | - - - | 34600 | 17 | 12 | 218379904 | All | USA
EL18KCV-036-230B** | LD19/36Z*+TXV | ML193DF045XE36B | R-454B | - - - | - - - | - - - | 33400 | 17 | 11 | 218379925 | All | USA
EL18KCV-036-230B** | LD19/36Z*+TXV | ML193DF070XE36B | R-454B | - - - | - - - | - - - | 33200 | 17 | 11 | 218379927 | All | USA
EL18KCV-036-230B** | LD19/36Z*+TXV | ML193UH030XE36B | R-454B | - - - | - - - | - - - | 34600 | 17 | 11.5 | 218379931 | All | USA
EL18KCV-036-230B** | LD19/36Z*+TXV | ML193UH045XE36B | R-454B | - - - | - - - | - - - | 34600 | 18 | 11.5 | 218379938 | All | USA
EL18KCV-036-230B** | LD19/36Z*+TXV | ML193UH070XE36B | R-454B | - - - | - - - | - - - | 34200 | 18 | 11.5 | 218379945 | All | USA
EL18KCV-036-230B** | LD19/36Z*+TXV | ML196DF045XE36B | R-454B | - - - | - - - | - - - | 33000 | 17 | 11 | 218379971 | All | USA,Canada
EL18KCV-036-230B** | LD19/36Z*+TXV | ML196DF070XE48B | R-454B | - - - | - - - | - - - | 33400 | 17 | 11 | 218379973 | All | USA,Canada
EL18KCV-036-230B** | LD19/36Z*+TXV | ML196UH030XE36B | R-454B | - - - | - - - | - - - | 34600 | 17 | 11.5 | 218379977 | All | USA,Canada
EL18KCV-036-230B** | LD19/36Z*+TXV | ML196UH045XE36B | R-454B | - - - | - - - | - - - | 34000 | 18 | 11.5 | 218379984 | All | USA,Canada
EL18KCV-036-230B** | LD19/36Z*+TXV | ML196UH070XE36B | R-454B | - - - | - - - | - - - | 35000 | 18 | 12 | 218379991 | All | USA,Canada
EL18KCV-036-230B** | LD19/36Z*+TXV | ML196UH070XE48B | R-454B | - - - | - - - | - - - | 33800 | 17 | 11.5 | 218379998 | All | USA,Canada
EL18KCV-036-230B** | LD19/36Z*+TXV | ML296UH045XV36B | R-454B | - - - | - - - | - - - | 35000 | 17 | 11.5 | 218380027 | All | USA,Canada
EL18KCV-036-230B** | LD19/36Z*+TXV | ML296UH070XV36B | R-454B | - - - | - - - | - - - | 34800 | 16 | 11 | 218380034 | All | USA,Canada
EL18KCV-036-230B** | LD19/36Z*+TXV+LEFE4B* | - - - | R-454B | - - - | - - - | - - - | 34600 | 19 | 11.5 | 218382282 | All | USA,Canada
EL18KCV-036-230B** | LD24/35Z*+TXV | EL180UH080NE48B | R-454B | - - - | - - - | - - - | 35600 | 19 | 13 | 218379647 | All | USA
EL18KCV-036-230B** | LD24/35Z*+TXV | EL180UH100NE60C | R-454B | - - - | - - - | - - - | 35600 | 16 | 12 | 218379653 | All | USA
EL18KCV-036-230B** | LD24/35Z*+TXV | EL195UH040NE36B | R-454B | - - - | - - - | - - - | 34800 | 18 | 12 | 218379659 | All | USA,Canada
EL18KCV-036-230B** | LD24/35Z*+TXV | EL195UH060NE36B | R-454B | - - - | - - - | - - - | 34800 | 18 | 12 | 218379666 | All | USA,Canada
EL18KCV-036-230B** | LD24/35Z*+TXV | EL195UH080NE48C | R-454B | - - - | - - - | - - - | 35600 | 18 | 12 | 218379672 | All | USA,Canada
EL18KCV-036-230B** | LD24/35Z*+TXV | EL195UH100NE60C | R-454B | - - - | - - - | - - - | 35600 | 16 | 11.5 | 218379677 | All | USA,Canada
EL18KCV-036-230B** | LD24/35Z*+TXV | EL196UH030XE36B | R-454B | - - - | - - - | - - - | 35000 | 18 | 11.5 | 218379683 | All | USA,Canada
EL18KCV-036-230B** | LD24/35Z*+TXV | EL196UH045XE36B | R-454B | - - - | - - - | - - - | 34400 | 18 | 11.5 | 218379690 | All | USA,Canada
EL18KCV-036-230B** | LD24/35Z*+TXV | EL196UH070XE36B | R-454B | - - - | - - - | - - - | 34800 | 19 | 12 | 218379697 | All | USA,Canada
EL18KCV-036-230B** | LD24/35Z*+TXV | EL196UH090XE48C | R-454B | - - - | - - - | - - - | 35200 | 18 | 12 | 218379703 | All | USA,Canada
EL18KCV-036-230B** | LD24/35Z*+TXV | EL280DF090E48B | R-454B | - - - | - - - | - - - | 33800 | 17 | 11.5 | 218379708 | All | USA
EL18KCV-036-230B** | LD24/35Z*+TXV | EL280UH090E36B | R-454B | - - - | - - - | - - - | 34800 | 18 | 12 | 218379726 | All | USA
EL18KCV-036-230B** | LD24/35Z*+TXV | EL280UH090E48B | R-454B | - - - | - - - | - - - | 34800 | 17 | 12 | 218379733 | All | USA
EL18KCV-036-230B** | LD24/35Z*+TXV | EL280UH090XE48B | R-454B | - - - | - - - | - - - | 34800 | 17 | 12 | 218379740 | All | USA
EL18KCV-036-230B** | LD24/35Z*+TXV | EL280UH110E48C | R-454B | - - - | - - - | - - - | 35200 | 18 | 12.5 | 218379746 | All | USA
EL18KCV-036-230B** | LD24/35Z*+TXV | EL297DF045XV36B | R-454B | - - - | - - - | - - - | 34400 | 17 | 11 | 218379750 | All | USA,Canada
EL18KCV-036-230B** | LD24/35Z*+TXV | EL297DF070XE48B | R-454B | - - - | - - - | - - - | 34000 | 17 | 11.5 | 218379752 | All | USA,Canada
EL18KCV-036-230B** | LD24/35Z*+TXV | EL297DF070XV48B | R-454B | - - - | - - - | - - - | 34000 | 17 | 11 | 218379753 | All | USA,Canada
EL18KCV-036-230B** | LD24/35Z*+TXV | EL297DF090XE48C | R-454B | - - - | - - - | - - - | 34200 | 17 | 12 | 218379754 | All | USA,Canada
EL18KCV-036-230B** | LD24/35Z*+TXV | EL297DF090XV60C | R-454B | - - - | - - - | - - - | 33800 | 16 | 11 | 218379755 | All | USA,Canada
EL18KCV-036-230B** | LD24/35Z*+TXV | EL297DF110XV60C | R-454B | - - - | - - - | - - - | 33800 | 16 | 11 | 218379756 | All | USA,Canada
EL18KCV-036-230B** | LD24/35Z*+TXV | EL297UH045XE36B | R-454B | - - - | - - - | - - - | 34800 | 18 | 12 | 218379759 | All | USA,Canada
EL18KCV-036-230B** | LD24/35Z*+TXV | EL297UH045XV36B | R-454B | - - - | - - - | - - - | 35200 | 18 | 11.5 | 218379765 | All | USA,Canada
EL18KCV-036-230B** | LD24/35Z*+TXV | EL297UH070XE36B | R-454B | - - - | - - - | - - - | 35200 | 18 | 12 | 218379772 | All | USA,Canada
EL18KCV-036-230B** | LD24/35Z*+TXV | EL297UH070XV36B | R-454B | - - - | - - - | - - - | 35600 | 18 | 12 | 218379778 | All | USA,Canada
EL18KCV-036-230B** | LD24/35Z*+TXV | EL297UH090XE48C | R-454B | - - - | - - - | - - - | 34600 | 18 | 12 | 218379784 | All | USA,Canada
EL18KCV-036-230B** | LD24/35Z*+TXV | EL297UH090XV36C | R-454B | - - - | - - - | - - - | 35600 | 18 | 12 | 218379789 | All | USA,Canada
EL18KCV-036-230B** | LD24/35Z*+TXV | EL297UH090XV48C | R-454B | - - - | - - - | - - - | 35600 | 18 | 12 | 218379794 | All | USA,Canada
EL18KCV-036-230B** | LD24/35Z*+TXV | EL297UH090XV60C | R-454B | - - - | - - - | - - - | 35600 | 18 | 12 | 218379799 | All | USA,Canada
EL18KCV-036-230B** | LD24/35Z*+TXV | EL297UH110XE60C | R-454B | - - - | - - - | - - - | 36000 | 16 | 12 | 218379804 | All | USA,Canada
EL18KCV-036-230B** | LD24/35Z*+TXV | EL297UH110XV48C | R-454B | - - - | - - - | - - - | 35600 | 18 | 12 | 218379809 | All | USA,Canada
EL18KCV-036-230B** | LD24/35Z*+TXV | EL297UH110XV60C | R-454B | - - - | - - - | - - - | 35800 | 18 | 12 | 218379814 | All | USA,Canada
EL18KCV-036-230B** | LD24/35Z*+TXV | ML180DF070E36B | R-454B | - - - | - - - | - - - | 33400 | 17 | 11 | 218379819 | All | USA
EL18KCV-036-230B** | LD24/35Z*+TXV | ML180DF090E48B | R-454B | - - - | - - - | - - - | 33800 | 17 | 11.5 | 218379821 | All | USA
EL18KCV-036-230B** | LD24/35Z*+TXV | ML180DF110E60C | R-454B | - - - | - - - | - - - | 34600 | 17 | 12 | 218379822 | All | USA
EL18KCV-036-230B** | LD24/35Z*+TXV | ML180UH070E36B | R-454B | - - - | - - - | - - - | 35200 | 18 | 12 | 218379850 | All | USA
EL18KCV-036-230B** | LD24/35Z*+TXV | ML180UH070V36B | R-454B | - - - | - - - | - - - | 35400 | 18 | 12 | 218379862 | All | USA
EL18KCV-036-230B** | LD24/35Z*+TXV | ML180UH070V48B | R-454B | - - - | - - - | - - - | 35800 | 18 | 12 | 218379868 | All | USA
EL18KCV-036-230B** | LD24/35Z*+TXV | ML180UH070XE36B | R-454B | - - - | - - - | - - - | 35200 | 18 | 12 | 218379880 | All | USA
EL18KCV-036-230B** | LD24/35Z*+TXV | ML180UH090E48B | R-454B | - - - | - - - | - - - | 35600 | 19 | 13 | 218379887 | All | USA
EL18KCV-036-230B** | LD24/35Z*+TXV | ML180UH090E60C | R-454B | - - - | - - - | - - - | 35800 | 16 | 12 | 218379893 | All | USA
EL18KCV-036-230B** | LD24/35Z*+TXV | ML180UH090V48B | R-454B | - - - | - - - | - - - | 35600 | 17 | 11.5 | 218379898 | All | USA
EL18KCV-036-230B** | LD24/35Z*+TXV | ML180UH090XE48B | R-454B | - - - | - - - | - - - | 35600 | 19 | 13 | 218379905 | All | USA
EL18KCV-036-230B** | LD24/35Z*+TXV | ML180UH110E60C | R-454B | - - - | - - - | - - - | 35400 | 17 | 12 | 218379911 | All | USA
EL18KCV-036-230B** | LD24/35Z*+TXV | ML180UH110V60C | R-454B | - - - | - - - | - - - | 36000 | 18 | 12.5 | 218379916 | All | USA
EL18KCV-036-230B** | LD24/35Z*+TXV | ML180UH110XE60C | R-454B | - - - | - - - | - - - | 35400 | 17 | 12 | 218379921 | All | USA
EL18KCV-036-230B** | LD24/35Z*+TXV | ML193DF045XE36B | R-454B | - - - | - - - | - - - | 33800 | 17 | 11 | 218379926 | All | USA
EL18KCV-036-230B** | LD24/35Z*+TXV | ML193DF070XE36B | R-454B | - - - | - - - | - - - | 33600 | 17 | 11.5 | 218379928 | All | USA
EL18KCV-036-230B** | LD24/35Z*+TXV | ML193DF090XE48C | R-454B | - - - | - - - | - - - | 34200 | 17 | 12 | 218379929 | All | USA
EL18KCV-036-230B** | LD24/35Z*+TXV | ML193UH030XE36B | R-454B | - - - | - - - | - - - | 35000 | 18 | 11.5 | 218379932 | All | USA
EL18KCV-036-230B** | LD24/35Z*+TXV | ML193UH045XE36B | R-454B | - - - | - - - | - - - | 35200 | 18 | 11.5 | 218379939 | All | USA
EL18KCV-036-230B** | LD24/35Z*+TXV | ML193UH070XE36B | R-454B | - - - | - - - | - - - | 34600 | 18 | 12 | 218379946 | All | USA
EL18KCV-036-230B** | LD24/35Z*+TXV | ML193UH090XE36C | R-454B | - - - | - - - | - - - | 35200 | 18 | 12 | 218379952 | All | USA
EL18KCV-036-230B** | LD24/35Z*+TXV | ML193UH090XE48C | R-454B | - - - | - - - | - - - | 35000 | 18 | 12 | 218379957 | All | USA
EL18KCV-036-230B** | LD24/35Z*+TXV | ML193UH110XE48C | R-454B | - - - | - - - | - - - | 35200 | 18 | 12.5 | 218379962 | All | USA
EL18KCV-036-230B** | LD24/35Z*+TXV | ML193UH110XE60C | R-454B | - - - | - - - | - - - | 36000 | 16 | 12 | 218379967 | All | USA
EL18KCV-036-230B** | LD24/35Z*+TXV | ML196DF045XE36B | R-454B | - - - | - - - | - - - | 33400 | 17 | 11 | 218379972 | All | USA,Canada
EL18KCV-036-230B** | LD24/35Z*+TXV | ML196DF070XE48B | R-454B | - - - | - - - | - - - | 34000 | 17 | 11 | 218379974 | All | USA,Canada
EL18KCV-036-230B** | LD24/35Z*+TXV | ML196DF090XE48C | R-454B | - - - | - - - | - - - | 34200 | 17 | 12 | 218379975 | All | USA,Canada
EL18KCV-036-230B** | LD24/35Z*+TXV | ML196UH030XE36B | R-454B | - - - | - - - | - - - | 35000 | 18 | 11.5 | 218379978 | All | USA,Canada
EL18KCV-036-230B** | LD24/35Z*+TXV | ML196UH045XE36B | R-454B | - - - | - - - | - - - | 34600 | 18 | 12 | 218379985 | All | USA,Canada
EL18KCV-036-230B** | LD24/35Z*+TXV | ML196UH070XE36B | R-454B | - - - | - - - | - - - | 35400 | 18 | 12 | 218379992 | All | USA,Canada
EL18KCV-036-230B** | LD24/35Z*+TXV | ML196UH070XE48B | R-454B | - - - | - - - | - - - | 35000 | 17 | 11.5 | 218379999 | All | USA,Canada
EL18KCV-036-230B** | LD24/35Z*+TXV | ML196UH090XE36C | R-454B | - - - | - - - | - - - | 35400 | 18 | 12 | 218380005 | All | USA,Canada
EL18KCV-036-230B** | LD24/35Z*+TXV | ML196UH090XE48C | R-454B | - - - | - - - | - - - | 35200 | 17 | 12 | 218380010 | All | USA,Canada
EL18KCV-036-230B** | LD24/35Z*+TXV | ML196UH090XE60C | R-454B | - - - | - - - | - - - | 36000 | 16 | 12 | 218380015 | All | USA,Canada
EL18KCV-036-230B** | LD24/35Z*+TXV | ML196UH110XE60C | R-454B | - - - | - - - | - - - | 36000 | 16 | 12 | 218380020 | All | USA,Canada
EL18KCV-036-230B** | LD24/35Z*+TXV | ML296DF070XV48B | R-454B | - - - | - - - | - - - | 34400 | 16 | 11 | 218380024 | All | USA,Canada
EL18KCV-036-230B** | LD24/35Z*+TXV | ML296DF090XV60C | R-454B | - - - | - - - | - - - | 34600 | 16 | 11 | 218380025 | All | USA,Canada
EL18KCV-036-230B** | LD24/35Z*+TXV | ML296UH045XV36B | R-454B | - - - | - - - | - - - | 35400 | 17 | 11.5 | 218380028 | All | USA,Canada
EL18KCV-036-230B** | LD24/35Z*+TXV | ML296UH070XV36B | R-454B | - - - | - - - | - - - | 35200 | 17 | 11.5 | 218380035 | All | USA,Canada
EL18KCV-036-230B** | LD24/35Z*+TXV | ML296UH090XV48C | R-454B | - - - | - - - | - - - | 35800 | 18 | 12 | 218380041 | All | USA,Canada
EL18KCV-036-230B** | LD24/35Z*+TXV | ML296UH110XV60C | R-454B | - - - | - - - | - - - | 35600 | 18 | 12 | 218380046 | All | USA,Canada
EL18KCV-036-230B** | LD24/35Z*+TXV | SL280DF060NV36B | R-454B | - - - | - - - | - - - | 34800 | 17 | 12 | 218380050 | All | USA
EL18KCV-036-230B** | LD24/35Z*+TXV | SL280DF080NV60C | R-454B | - - - | - - - | - - - | 34400 | 16 | 11 | 218380051 | All | USA
EL18KCV-036-230B** | LD24/35Z*+TXV | SL280DF090V48B | R-454B | - - - | - - - | - - - | 34400 | 17 | 11 | 218380052 | All | USA
EL18KCV-036-230B** | LD24/35Z*+TXV | SL280DF090V60C | R-454B | - - - | - - - | - - - | 34600 | 16 | 11.5 | 218380053 | All | USA
EL18KCV-036-230B** | LD24/35Z*+TXV | SL280DF110V60C | R-454B | - - - | - - - | - - - | 34600 | 16 | 11.5 | 218380054 | All | USA
EL18KCV-036-230B** | LD24/35Z*+TXV | SL280UH080NV48B | R-454B | - - - | - - - | - - - | 35400 | 18 | 12 | 218380071 | All | USA
EL18KCV-036-230B** | LD24/35Z*+TXV | SL280UH080NV60C | R-454B | - - - | - - - | - - - | 35600 | 18 | 12 | 218380077 | All | USA
EL18KCV-036-230B** | LD24/35Z*+TXV | SL280UH090V36B | R-454B | - - - | - - - | - - - | 35600 | 18 | 12 | 218380082 | All | USA
EL18KCV-036-230B** | LD24/35Z*+TXV | SL280UH090V48B | R-454B | - - - | - - - | - - - | 35600 | 17 | 11.5 | 218380088 | All | USA
EL18KCV-036-230B** | LD24/35Z*+TXV | SL280UH090V60C | R-454B | - - - | - - - | - - - | 35800 | 18 | 12.5 | 218380094 | All | USA
EL18KCV-036-230B** | LD24/35Z*+TXV | SL280UH090XV48B | R-454B | - - - | - - - | - - - | 35600 | 17 | 11.5 | 218380099 | All | USA
EL18KCV-036-230B** | LD24/35Z*+TXV | SL280UH090XV60C | R-454B | - - - | - - - | - - - | 35800 | 18 | 12.5 | 218380105 | All | USA
EL18KCV-036-230B** | LD24/35Z*+TXV | SL280UH100NV60C | R-454B | - - - | - - - | - - - | 35600 | 18 | 12 | 218380110 | All | USA
EL18KCV-036-230B** | LD24/35Z*+TXV | SL280UH110V60C | R-454B | - - - | - - - | - - - | 35800 | 18 | 12.5 | 218380115 | All | USA
EL18KCV-036-230B** | LD24/35Z*+TXV | SL280UH110XV60C | R-454B | - - - | - - - | - - - | 35800 | 18 | 12.5 | 218380120 | All | USA
EL18KCV-036-230B** | LD24/35Z*+TXV | SL297UH040NV36B | R-454B | - - - | - - - | - - - | 35400 | 18 | 11.5 | 218380125 | All | USA,Canada
EL18KCV-036-230B** | LD24/35Z*+TXV | SL297UH060NV36B | R-454B | - - - | - - - | - - - | 35400 | 18 | 11.5 | 218380131 | All | USA,Canada
EL18KCV-036-230B** | LD24/35Z*+TXV | SL297UH080NV48C | R-454B | - - - | - - - | - - - | 35400 | 18 | 11.5 | 218380137 | All | USA,Canada
EL18KCV-036-230B** | LD24/35Z*+TXV | SL297UH080NV60C | R-454B | - - - | - - - | - - - | 35600 | 18 | 12 | 218380142 | All | USA,Canada
EL18KCV-036-230B** | LD24/35Z*+TXV | SLP99DF070XV36B | R-454B | - - - | - - - | - - - | 34400 | 17 | 11 | 218380146 | All | USA,Canada
EL18KCV-036-230B** | LD24/35Z*+TXV | SLP99DF090XV36C | R-454B | - - - | - - - | - - - | 34600 | 17 | 11 | 218380147 | All | USA,Canada
EL18KCV-036-230B** | LD24/35Z*+TXV | SLP99DF090XV48C | R-454B | - - - | - - - | - - - | 34400 | 17 | 11 | 218380148 | All | USA,Canada
EL18KCV-036-230B** | LD24/35Z*+TXV | SLP99DF090XV60C | R-454B | - - - | - - - | - - - | 34600 | 16 | 11 | 218380149 | All | USA,Canada
EL18KCV-036-230B** | LD24/35Z*+TXV | SLP99DF110XV60C | R-454B | - - - | - - - | - - - | 34600 | 16 | 11 | 218380150 | All | USA,Canada
EL18KCV-036-230B** | LD24/35Z*+TXV | SLP99UH070XV36B | R-454B | - - - | - - - | - - - | 35400 | 18 | 11.5 | 218380152 | All | USA,Canada
EL18KCV-036-230B** | LD24/35Z*+TXV | SLP99UH090XV36C | R-454B | - - - | - - - | - - - | 35600 | 18 | 12 | 218380158 | All | USA,Canada
EL18KCV-036-230B** | LD24/35Z*+TXV | SLP99UH090XV48C | R-454B | - - - | - - - | - - - | 35600 | 18 | 12 | 218380163 | All | USA,Canada
EL18KCV-036-230B** | LD24/35Z*+TXV | SLP99UH090XV60C | R-454B | - - - | - - - | - - - | 35600 | 18 | 12 | 218380168 | All | USA,Canada
EL18KCV-036-230B** | LD24/35Z*+TXV | SLP99UH110XV60C | R-454B | - - - | - - - | - - - | 35600 | 18 | 12 | 218380173 | All | USA,Canada
EL18KCV-036-230B** | LD24/35Z*+TXV+LEFE4B* | - - - | R-454B | - - - | - - - | - - - | 35200 | 19 | 12 | 218382283 | All | USA,Canada
EL18KCV-036-230B** | LH18/36R*+TXV | EL180UH040NE36A | R-454B | - - - | - - - | - - - | 33600 | 18 | 11.5 | 218379635 | All | USA
EL18KCV-036-230B** | LH18/36R*+TXV | EL180UH060NE36A | R-454B | - - - | - - - | - - - | 34000 | 18 | 11.5 | 218379640 | All | USA
EL18KCV-036-230B** | LH18/36R*+TXV | EL280UH045E36A | R-454B | - - - | - - - | - - - | 34200 | 18 | 11.5 | 218379709 | All | USA
EL18KCV-036-230B** | LH18/36R*+TXV | EL280UH070E36A | R-454B | - - - | - - - | - - - | 34000 | 18 | 11.5 | 218379714 | All | USA
EL18KCV-036-230B** | LH18/36R*+TXV | EL280UH070XE36A | R-454B | - - - | - - - | - - - | 33600 | 18 | 11.5 | 218379719 | All | USA
EL18KCV-036-230B** | LH18/36R*+TXV | ML180UH030V36A | R-454B | - - - | - - - | - - - | 34200 | 18 | 11 | 218379823 | All | USA
EL18KCV-036-230B** | LH18/36R*+TXV | ML180UH045E36A | R-454B | - - - | - - - | - - - | 33800 | 18 | 11.5 | 218379828 | All | USA
EL18KCV-036-230B** | LH18/36R*+TXV | ML180UH045V36A | R-454B | - - - | - - - | - - - | 34200 | 18 | 11 | 218379833 | All | USA
EL18KCV-036-230B** | LH18/36R*+TXV | ML180UH045XE36A | R-454B | - - - | - - - | - - - | 33800 | 18 | 11.5 | 218379838 | All | USA
EL18KCV-036-230B** | LH18/36R*+TXV | ML180UH070E36A | R-454B | - - - | - - - | - - - | 34000 | 18 | 11.5 | 218379843 | All | USA
EL18KCV-036-230B** | LH18/36R*+TXV | ML180UH070V36A | R-454B | - - - | - - - | - - - | 34400 | 17 | 11 | 218379855 | All | USA
EL18KCV-036-230B** | LH18/36R*+TXV | ML180UH070XE36A | R-454B | - - - | - - - | - - - | 34000 | 18 | 11.5 | 218379873 | All | USA
EL18KCV-036-230B** | LH18/36R*+TXV | SL280UH060NV36A | R-454B | - - - | - - - | - - - | 34200 | 18 | 11.5 | 218380055 | All | USA
EL18KCV-036-230B** | LH18/36R*+TXV | SL280UH070V36A | R-454B | - - - | - - - | - - - | 31600 | 18 | 11 | 218380060 | All | USA
EL18KCV-036-230B** | LH18/36R*+TXV | SL280UH070XV36A | R-454B | - - - | - - - | - - - | 34200 | 18 | 11 | 218380065 | All | USA
EL18KCV-036-230B** | LH18/36R*+TXV+LEFE3A* | - - - | R-454B | - - - | - - - | - - - | 33400 | 18 | 11 | 218382284 | All | USA,Canada
EL18KCV-036-230B** | LH18/36R*+TXV+TD | - - - | R-454B | - - - | - - - | - - - | 33400 | 15.2 | 10.5 | 218393676 | All | USA,Canada
EL18KCV-036-230B** | LH18/37R*+TXV | EL180UH040NE36A | R-454B | - - - | - - - | - - - | 34800 | 18 | 12 | 218379637 | All | USA
EL18KCV-036-230B** | LH18/37R*+TXV | EL180UH060NE36A | R-454B | - - - | - - - | - - - | 35400 | 18 | 12 | 218379642 | All | USA
EL18KCV-036-230B** | LH18/37R*+TXV | EL280UH045E36A | R-454B | - - - | - - - | - - - | 35400 | 19 | 12 | 218379711 | All | USA
EL18KCV-036-230B** | LH18/37R*+TXV | EL280UH070E36A | R-454B | - - - | - - - | - - - | 35200 | 18 | 12 | 218379716 | All | USA
EL18KCV-036-230B** | LH18/37R*+TXV | EL280UH070XE36A | R-454B | - - - | - - - | - - - | 34400 | 18 | 12 | 218379721 | All | USA
EL18KCV-036-230B** | LH18/37R*+TXV | ML180UH030V36A | R-454B | - - - | - - - | - - - | 35000 | 18 | 11.5 | 218379825 | All | USA
EL18KCV-036-230B** | LH18/37R*+TXV | ML180UH045E36A | R-454B | - - - | - - - | - - - | 35000 | 18 | 12 | 218379830 | All | USA
EL18KCV-036-230B** | LH18/37R*+TXV | ML180UH045V36A | R-454B | - - - | - - - | - - - | 35000 | 18 | 11.5 | 218379835 | All | USA
EL18KCV-036-230B** | LH18/37R*+TXV | ML180UH045XE36A | R-454B | - - - | - - - | - - - | 34800 | 18 | 12 | 218379840 | All | USA
EL18KCV-036-230B** | LH18/37R*+TXV | ML180UH070E36A | R-454B | - - - | - - - | - - - | 35200 | 18 | 12 | 218379845 | All | USA
EL18KCV-036-230B** | LH18/37R*+TXV | ML180UH070V36A | R-454B | - - - | - - - | - - - | 35000 | 17 | 11.5 | 218379857 | All | USA
EL18KCV-036-230B** | LH18/37R*+TXV | ML180UH070XE36A | R-454B | - - - | - - - | - - - | 35200 | 18 | 12 | 218379875 | All | USA
EL18KCV-036-230B** | LH18/37R*+TXV | SL280UH060NV36A | R-454B | - - - | - - - | - - - | 35400 | 18 | 11.5 | 218380057 | All | USA
EL18KCV-036-230B** | LH18/37R*+TXV | SL280UH070V36A | R-454B | - - - | - - - | - - - | 35400 | 18 | 11.5 | 218380062 | All | USA
EL18KCV-036-230B** | LH18/37R*+TXV | SL280UH070XV36A | R-454B | - - - | - - - | - - - | 35400 | 18 | 11.5 | 218380067 | All | USA
EL18KCV-036-230B** | LH18/37R*+TXV+LEFE3A* | - - - | R-454B | - - - | - - - | - - - | 34400 | 18 | 12 | 218382293 | All | USA,Canada
EL18KCV-036-230B** | LH23/37W*+TXV | EL180UH100NE60C | R-454B | - - - | - - - | - - - | 36000 | 17 | 12 | 218379656 | All | USA
EL18KCV-036-230B** | LH23/37W*+TXV | EL195UH080NE48C | R-454B | - - - | - - - | - - - | 35600 | 18 | 12 | 218379675 | All | USA,Canada
EL18KCV-036-230B** | LH23/37W*+TXV | EL195UH100NE60C | R-454B | - - - | - - - | - - - | 35800 | 16 | 12 | 218379680 | All | USA,Canada
EL18KCV-036-230B** | LH23/37W*+TXV | EL196UH090XE48C | R-454B | - - - | - - - | - - - | 36000 | 18 | 12.5 | 218379706 | All | USA,Canada
EL18KCV-036-230B** | LH23/37W*+TXV | EL280UH110E48C | R-454B | - - - | - - - | - - - | 36000 | 18 | 12.5 | 218379749 | All | USA
EL18KCV-036-230B** | LH23/37W*+TXV | EL297UH090XE48C | R-454B | - - - | - - - | - - - | 36000 | 18 | 12.5 | 218379787 | All | USA,Canada
EL18KCV-036-230B** | LH23/37W*+TXV | EL297UH090XV36C | R-454B | - - - | - - - | - - - | 35600 | 19 | 12 | 218379792 | All | USA,Canada
EL18KCV-036-230B** | LH23/37W*+TXV | EL297UH090XV48C | R-454B | - - - | - - - | - - - | 35600 | 19 | 12 | 218379797 | All | USA,Canada
EL18KCV-036-230B** | LH23/37W*+TXV | EL297UH090XV60C | R-454B | - - - | - - - | - - - | 36000 | 18 | 12 | 218379802 | All | USA,Canada
EL18KCV-036-230B** | LH23/37W*+TXV | EL297UH110XE60C | R-454B | - - - | - - - | - - - | 36000 | 17 | 12 | 218379807 | All | USA,Canada
EL18KCV-036-230B** | LH23/37W*+TXV | EL297UH110XV48C | R-454B | - - - | - - - | - - - | 35600 | 19 | 12 | 218379812 | All | USA,Canada
EL18KCV-036-230B** | LH23/37W*+TXV | EL297UH110XV60C | R-454B | - - - | - - - | - - - | 35800 | 18 | 12 | 218379817 | All | USA,Canada
EL18KCV-036-230B** | LH23/37W*+TXV | ML180UH090E60C | R-454B | - - - | - - - | - - - | 35800 | 17 | 12 | 218379896 | All | USA
EL18KCV-036-230B** | LH23/37W*+TXV | ML180UH110E60C | R-454B | - - - | - - - | - - - | 36000 | 17 | 12.5 | 218379914 | All | USA
EL18KCV-036-230B** | LH23/37W*+TXV | ML180UH110V60C | R-454B | - - - | - - - | - - - | 36000 | 19 | 12.5 | 218379919 | All | USA
EL18KCV-036-230B** | LH23/37W*+TXV | ML180UH110XE60C | R-454B | - - - | - - - | - - - | 36000 | 17 | 12.5 | 218379924 | All | USA
EL18KCV-036-230B** | LH23/37W*+TXV | ML193UH090XE36C | R-454B | - - - | - - - | - - - | 36000 | 19 | 12.5 | 218379955 | All | USA
EL18KCV-036-230B** | LH23/37W*+TXV | ML193UH090XE48C | R-454B | - - - | - - - | - - - | 36000 | 18 | 12.5 | 218379960 | All | USA
EL18KCV-036-230B** | LH23/37W*+TXV | ML193UH110XE48C | R-454B | - - - | - - - | - - - | 36000 | 18 | 12.5 | 218379965 | All | USA
EL18KCV-036-230B** | LH23/37W*+TXV | ML193UH110XE60C | R-454B | - - - | - - - | - - - | 36000 | 17 | 12 | 218379970 | All | USA
EL18KCV-036-230B** | LH23/37W*+TXV | ML196UH090XE36C | R-454B | - - - | - - - | - - - | 36000 | 19 | 12.5 | 218380008 | All | USA,Canada
EL18KCV-036-230B** | LH23/37W*+TXV | ML196UH090XE48C | R-454B | - - - | - - - | - - - | 36000 | 18 | 12.5 | 218380013 | All | USA,Canada
EL18KCV-036-230B** | LH23/37W*+TXV | ML196UH090XE60C | R-454B | - - - | - - - | - - - | 36000 | 17 | 12 | 218380018 | All | USA,Canada
EL18KCV-036-230B** | LH23/37W*+TXV | ML196UH110XE60C | R-454B | - - - | - - - | - - - | 36000 | 17 | 12 | 218380023 | All | USA,Canada
EL18KCV-036-230B** | LH23/37W*+TXV | ML296UH090XV48C | R-454B | - - - | - - - | - - - | 35800 | 18 | 12 | 218380044 | All | USA,Canada
EL18KCV-036-230B** | LH23/37W*+TXV | ML296UH110XV60C | R-454B | - - - | - - - | - - - | 35600 | 19 | 12 | 218380049 | All | USA,Canada
EL18KCV-036-230B** | LH23/37W*+TXV | SL280UH080NV60C | R-454B | - - - | - - - | - - - | 35600 | 19 | 12 | 218380080 | All | USA
EL18KCV-036-230B** | LH23/37W*+TXV | SL280UH090V60C | R-454B | - - - | - - - | - - - | 35800 | 18 | 12.5 | 218380097 | All | USA
EL18KCV-036-230B** | LH23/37W*+TXV | SL280UH090XV60C | R-454B | - - - | - - - | - - - | 35800 | 18 | 12.5 | 218380108 | All | USA
EL18KCV-036-230B** | LH23/37W*+TXV | SL280UH100NV60C | R-454B | - - - | - - - | - - - | 36000 | 18 | 12 | 218380113 | All | USA
EL18KCV-036-230B** | LH23/37W*+TXV | SL280UH110V60C | R-454B | - - - | - - - | - - - | 35800 | 18 | 12.5 | 218380118 | All | USA
EL18KCV-036-230B** | LH23/37W*+TXV | SL280UH110XV60C | R-454B | - - - | - - - | - - - | 35800 | 18 | 12.5 | 218380123 | All | USA
EL18KCV-036-230B** | LH23/37W*+TXV | SL297UH080NV48C | R-454B | - - - | - - - | - - - | 36000 | 18 | 12 | 218380140 | All | USA,Canada
EL18KCV-036-230B** | LH23/37W*+TXV | SL297UH080NV60C | R-454B | - - - | - - - | - - - | 35600 | 18 | 12 | 218380145 | All | USA,Canada
EL18KCV-036-230B** | LH23/37W*+TXV | SLP99UH090XV36C | R-454B | - - - | - - - | - - - | 35600 | 19 | 12 | 218380161 | All | USA,Canada
EL18KCV-036-230B** | LH23/37W*+TXV | SLP99UH090XV48C | R-454B | - - - | - - - | - - - | 35600 | 19 | 12 | 218380166 | All | USA,Canada
EL18KCV-036-230B** | LH23/37W*+TXV | SLP99UH090XV60C | R-454B | - - - | - - - | - - - | 36000 | 18 | 12 | 218380171 | All | USA,Canada
EL18KCV-036-230B** | LH23/37W*+TXV | SLP99UH110XV60C | R-454B | - - - | - - - | - - - | 35600 | 18 | 12 | 218380176 | All | USA,Canada
EL18KCV-036-230B** | LH23/37W*+TXV+LEFE4B* | - - - | R-454B | - - - | - - - | - - - | 35400 | 19 | 12 | 218382296 | All | USA,Canada
EL18KCV-036-230B** | LH24/37X*+TXV | EL180UH080NE48B | R-454B | - - - | - - - | - - - | 35600 | 19 | 13 | 218008518 | All | USA
EL18KCV-036-230B** | LH24/37X*+TXV | EL195UH040NE36B | R-454B | - - - | - - - | - - - | 34200 | 18 | 11.5 | 218008521 | All | USA,Canada
EL18KCV-036-230B** | LH24/37X*+TXV | EL195UH060NE36B | R-454B | - - - | - - - | - - - | 34200 | 18 | 11.5 | 218008524 | All | USA,Canada
EL18KCV-036-230B** | LH24/37X*+TXV | EL196UH030XE36B | R-454B | - - - | - - - | - - - | 34400 | 17 | 11.5 | 218008527 | All | USA,Canada
EL18KCV-036-230B** | LH24/37X*+TXV | EL196UH045XE36B | R-454B | - - - | - - - | - - - | 33800 | 18 | 11.5 | 218008530 | All | USA,Canada
EL18KCV-036-230B** | LH24/37X*+TXV | EL196UH070XE36B | R-454B | - - - | - - - | - - - | 34200 | 18 | 11.5 | 218008533 | All | USA,Canada
EL18KCV-036-230B** | LH24/37X*+TXV | EL280UH090E36B | R-454B | - - - | - - - | - - - | 34200 | 18 | 11.5 | 218008536 | All | USA
EL18KCV-036-230B** | LH24/37X*+TXV | EL280UH090E48B | R-454B | - - - | - - - | - - - | 34400 | 17 | 12 | 218008539 | All | USA
EL18KCV-036-230B** | LH24/37X*+TXV | EL280UH090XE48B | R-454B | - - - | - - - | - - - | 34400 | 17 | 12 | 218008542 | All | USA
EL18KCV-036-230B** | LH24/37X*+TXV | EL297UH045XE36B | R-454B | - - - | - - - | - - - | 34200 | 18 | 11.5 | 218008545 | All | USA,Canada
EL18KCV-036-230B** | LH24/37X*+TXV | EL297UH045XV36B | R-454B | - - - | - - - | - - - | 34800 | 18 | 11 | 218008548 | All | USA,Canada
EL18KCV-036-230B** | LH24/37X*+TXV | EL297UH070XE36B | R-454B | - - - | - - - | - - - | 34600 | 18 | 11.5 | 218008551 | All | USA,Canada
EL18KCV-036-230B** | LH24/37X*+TXV | EL297UH070XV36B | R-454B | - - - | - - - | - - - | 34800 | 18 | 11.5 | 218008554 | All | USA,Canada
EL18KCV-036-230B** | LH24/37X*+TXV | ML180UH070E36B | R-454B | - - - | - - - | - - - | 34600 | 18 | 11.5 | 218008557 | All | USA
EL18KCV-036-230B** | LH24/37X*+TXV | ML180UH070V36B | R-454B | - - - | - - - | - - - | 34800 | 18 | 11.5 | 218008560 | All | USA
EL18KCV-036-230B** | LH24/37X*+TXV | ML180UH070V48B | R-454B | - - - | - - - | - - - | 35400 | 18 | 11.5 | 218008563 | All | USA
EL18KCV-036-230B** | LH24/37X*+TXV | ML180UH070XE36B | R-454B | - - - | - - - | - - - | 34600 | 18 | 11.5 | 218008566 | All | USA
EL18KCV-036-230B** | LH24/37X*+TXV | ML180UH090E48B | R-454B | - - - | - - - | - - - | 35600 | 19 | 13 | 218008569 | All | USA
EL18KCV-036-230B** | LH24/37X*+TXV | ML180UH090V48B | R-454B | - - - | - - - | - - - | 35000 | 17 | 11.5 | 218008572 | All | USA
EL18KCV-036-230B** | LH24/37X*+TXV | ML180UH090XE48B | R-454B | - - - | - - - | - - - | 35600 | 19 | 13 | 218008575 | All | USA
EL18KCV-036-230B** | LH24/37X*+TXV | ML193UH030XE36B | R-454B | - - - | - - - | - - - | 34400 | 17 | 11.5 | 218008578 | All | USA
EL18KCV-036-230B** | LH24/37X*+TXV | ML193UH045XE36B | R-454B | - - - | - - - | - - - | 34400 | 18 | 11.5 | 218008581 | All | USA
EL18KCV-036-230B** | LH24/37X*+TXV | ML193UH070XE36B | R-454B | - - - | - - - | - - - | 34000 | 18 | 11.5 | 218008584 | All | USA
EL18KCV-036-230B** | LH24/37X*+TXV | ML196UH030XE36B | R-454B | - - - | - - - | - - - | 34400 | 17 | 11.5 | 218008587 | All | USA,Canada
EL18KCV-036-230B** | LH24/37X*+TXV | ML196UH045XE36B | R-454B | - - - | - - - | - - - | 34000 | 18 | 11.5 | 218008590 | All | USA,Canada
EL18KCV-036-230B** | LH24/37X*+TXV | ML196UH070XE36B | R-454B | - - - | - - - | - - - | 34800 | 18 | 11.5 | 218008593 | All | USA,Canada
EL18KCV-036-230B** | LH24/37X*+TXV | ML196UH070XE48B | R-454B | - - - | - - - | - - - | 33800 | 17 | 11.5 | 218008596 | All | USA,Canada
EL18KCV-036-230B** | LH24/37X*+TXV | ML296UH045XV36B | R-454B | - - - | - - - | - - - | 35000 | 17 | 11.5 | 218008599 | All | USA,Canada
EL18KCV-036-230B** | LH24/37X*+TXV | ML296UH070XV36B | R-454B | - - - | - - - | - - - | 34800 | 16 | 11 | 218008602 | All | USA,Canada
EL18KCV-036-230B** | LH24/37X*+TXV | SL280UH080NV48B | R-454B | - - - | - - - | - - - | 35000 | 18 | 11.5 | 218008605 | All | USA
EL18KCV-036-230B** | LH24/37X*+TXV | SL280UH090V36B | R-454B | - - - | - - - | - - - | 35200 | 18 | 11.5 | 218008608 | All | USA
EL18KCV-036-230B** | LH24/37X*+TXV | SL280UH090V48B | R-454B | - - - | - - - | - - - | 35000 | 17 | 11.5 | 218008611 | All | USA
EL18KCV-036-230B** | LH24/37X*+TXV | SL280UH090XV48B | R-454B | - - - | - - - | - - - | 35000 | 17 | 11.5 | 218008614 | All | USA
EL18KCV-036-230B** | LH24/37X*+TXV | SL297UH040NV36B | R-454B | - - - | - - - | - - - | 35000 | 18 | 11.5 | 218008617 | All | USA,Canada
EL18KCV-036-230B** | LH24/37X*+TXV | SL297UH060NV36B | R-454B | - - - | - - - | - - - | 34800 | 18 | 11.5 | 218008620 | All | USA,Canada
EL18KCV-036-230B** | LH24/37X*+TXV | SLP99UH070XV36B | R-454B | - - - | - - - | - - - | 34800 | 18 | 11.5 | 218008623 | All | USA,Canada
EL18KCV-036-230B** | LH24/37X*+TXV+LEFE4B* | - - - | R-454B | - - - | - - - | - - - | 34600 | 19 | 11.5 | 218382295 | All | USA,Canada
EL18KCV-036-230B** | LH29/36X*+TXV | EL180UH080NE48B | R-454B | - - - | - - - | - - - | 35600 | 19 | 13 | 218008516 | All | USA
EL18KCV-036-230B** | LH29/36X*+TXV | EL195UH040NE36B | R-454B | - - - | - - - | - - - | 34600 | 18 | 11.5 | 218008519 | All | USA,Canada
EL18KCV-036-230B** | LH29/36X*+TXV | EL195UH060NE36B | R-454B | - - - | - - - | - - - | 34600 | 18 | 11.5 | 218008522 | All | USA,Canada
EL18KCV-036-230B** | LH29/36X*+TXV | EL196UH030XE36B | R-454B | - - - | - - - | - - - | 34600 | 18 | 11.5 | 218008525 | All | USA,Canada
EL18KCV-036-230B** | LH29/36X*+TXV | EL196UH045XE36B | R-454B | - - - | - - - | - - - | 34000 | 18 | 11.5 | 218008528 | All | USA,Canada
EL18KCV-036-230B** | LH29/36X*+TXV | EL196UH070XE36B | R-454B | - - - | - - - | - - - | 34400 | 18 | 12 | 218008531 | All | USA,Canada
EL18KCV-036-230B** | LH29/36X*+TXV | EL280UH090E36B | R-454B | - - - | - - - | - - - | 34800 | 18 | 12 | 218008534 | All | USA
EL18KCV-036-230B** | LH29/36X*+TXV | EL280UH090E48B | R-454B | - - - | - - - | - - - | 34600 | 17 | 12 | 218008537 | All | USA
EL18KCV-036-230B** | LH29/36X*+TXV | EL280UH090XE48B | R-454B | - - - | - - - | - - - | 34600 | 17 | 12 | 218008540 | All | USA
EL18KCV-036-230B** | LH29/36X*+TXV | EL297UH045XE36B | R-454B | - - - | - - - | - - - | 34400 | 18 | 12 | 218008543 | All | USA,Canada
EL18KCV-036-230B** | LH29/36X*+TXV | EL297UH045XV36B | R-454B | - - - | - - - | - - - | 35000 | 18 | 11 | 218008546 | All | USA,Canada
EL18KCV-036-230B** | LH29/36X*+TXV | EL297UH070XE36B | R-454B | - - - | - - - | - - - | 34800 | 18 | 12 | 218008549 | All | USA,Canada
EL18KCV-036-230B** | LH29/36X*+TXV | EL297UH070XV36B | R-454B | - - - | - - - | - - - | 35200 | 18 | 11.5 | 218008552 | All | USA,Canada
EL18KCV-036-230B** | LH29/36X*+TXV | ML180UH070E36B | R-454B | - - - | - - - | - - - | 34800 | 18 | 12 | 218008555 | All | USA
EL18KCV-036-230B** | LH29/36X*+TXV | ML180UH070V36B | R-454B | - - - | - - - | - - - | 35200 | 18 | 11.5 | 218008558 | All | USA
EL18KCV-036-230B** | LH29/36X*+TXV | ML180UH070V48B | R-454B | - - - | - - - | - - - | 35600 | 18 | 12 | 218008561 | All | USA
EL18KCV-036-230B** | LH29/36X*+TXV | ML180UH070XE36B | R-454B | - - - | - - - | - - - | 34800 | 18 | 12 | 218008564 | All | USA
EL18KCV-036-230B** | LH29/36X*+TXV | ML180UH090E48B | R-454B | - - - | - - - | - - - | 35600 | 19 | 13 | 218008567 | All | USA
EL18KCV-036-230B** | LH29/36X*+TXV | ML180UH090V48B | R-454B | - - - | - - - | - - - | 35200 | 17 | 11.5 | 218008570 | All | USA
EL18KCV-036-230B** | LH29/36X*+TXV | ML180UH090XE48B | R-454B | - - - | - - - | - - - | 35600 | 19 | 13 | 218008573 | All | USA
EL18KCV-036-230B** | LH29/36X*+TXV | ML193UH030XE36B | R-454B | - - - | - - - | - - - | 34600 | 18 | 11.5 | 218008576 | All | USA
EL18KCV-036-230B** | LH29/36X*+TXV | ML193UH045XE36B | R-454B | - - - | - - - | - - - | 34800 | 18 | 11.5 | 218008579 | All | USA
EL18KCV-036-230B** | LH29/36X*+TXV | ML193UH070XE36B | R-454B | - - - | - - - | - - - | 34400 | 18 | 12 | 218008582 | All | USA
EL18KCV-036-230B** | LH29/36X*+TXV | ML196UH030XE36B | R-454B | - - - | - - - | - - - | 34600 | 18 | 11.5 | 218008585 | All | USA,Canada
EL18KCV-036-230B** | LH29/36X*+TXV | ML196UH045XE36B | R-454B | - - - | - - - | - - - | 34200 | 18 | 12 | 218008588 | All | USA,Canada
EL18KCV-036-230B** | LH29/36X*+TXV | ML196UH070XE36B | R-454B | - - - | - - - | - - - | 35000 | 18 | 12 | 218008591 | All | USA,Canada
EL18KCV-036-230B** | LH29/36X*+TXV | ML196UH070XE48B | R-454B | - - - | - - - | - - - | 34800 | 17 | 11.5 | 218008594 | All | USA,Canada
EL18KCV-036-230B** | LH29/36X*+TXV | ML296UH045XV36B | R-454B | - - - | - - - | - - - | 35200 | 17 | 11.5 | 218008597 | All | USA,Canada
EL18KCV-036-230B** | LH29/36X*+TXV | ML296UH070XV36B | R-454B | - - - | - - - | - - - | 35000 | 16 | 11 | 218008600 | All | USA,Canada
EL18KCV-036-230B** | LH29/36X*+TXV | SL280UH080NV48B | R-454B | - - - | - - - | - - - | 35200 | 18 | 12 | 218008603 | All | USA
EL18KCV-036-230B** | LH29/36X*+TXV | SL280UH090V36B | R-454B | - - - | - - - | - - - | 35400 | 18 | 12 | 218008606 | All | USA
EL18KCV-036-230B** | LH29/36X*+TXV | SL280UH090V48B | R-454B | - - - | - - - | - - - | 35200 | 17 | 11.5 | 218008609 | All | USA
EL18KCV-036-230B** | LH29/36X*+TXV | SL280UH090XV48B | R-454B | - - - | - - - | - - - | 35200 | 17 | 11.5 | 218008612 | All | USA
EL18KCV-036-230B** | LH29/36X*+TXV | SL297UH040NV36B | R-454B | - - - | - - - | - - - | 35200 | 18 | 11.5 | 218008615 | All | USA,Canada
EL18KCV-036-230B** | LH29/36X*+TXV | SL297UH060NV36B | R-454B | - - - | - - - | - - - | 35200 | 18 | 11.5 | 218008618 | All | USA,Canada
EL18KCV-036-230B** | LH29/36X*+TXV | SLP99UH070XV36B | R-454B | - - - | - - - | - - - | 35200 | 18 | 11.5 | 218008621 | All | USA,Canada
EL18KCV-036-230B** | LH29/36X*+TXV+LEFE4B* | - - - | R-454B | - - - | - - - | - - - | 34800 | 19 | 11.5 | 218382287 | All | USA,Canada
EL18KCV-036-230B** | LP18/37R*+TXV | EL180UH040NE36A | R-454B | - - - | - - - | - - - | 34800 | 18 | 12 | 218379638 | All | USA
EL18KCV-036-230B** | LP18/37R*+TXV | EL180UH060NE36A | R-454B | - - - | - - - | - - - | 35400 | 18 | 12 | 218379643 | All | USA
EL18KCV-036-230B** | LP18/37R*+TXV | EL180UH080NE48B | R-454B | - - - | - - - | - - - | 35600 | 19 | 13 | 218008517 | All | USA
EL18KCV-036-230B** | LP18/37R*+TXV | EL195UH040NE36B | R-454B | - - - | - - - | - - - | 34800 | 18 | 12 | 218008520 | All | USA,Canada
EL18KCV-036-230B** | LP18/37R*+TXV | EL195UH060NE36B | R-454B | - - - | - - - | - - - | 34800 | 18 | 12 | 218008523 | All | USA,Canada
EL18KCV-036-230B** | LP18/37R*+TXV | EL196UH030XE36B | R-454B | - - - | - - - | - - - | 35000 | 18 | 11.5 | 218008526 | All | USA,Canada
EL18KCV-036-230B** | LP18/37R*+TXV | EL196UH045XE36B | R-454B | - - - | - - - | - - - | 34400 | 18 | 11.5 | 218008529 | All | USA,Canada
EL18KCV-036-230B** | LP18/37R*+TXV | EL196UH070XE36B | R-454B | - - - | - - - | - - - | 34800 | 19 | 12 | 218008532 | All | USA,Canada
EL18KCV-036-230B** | LP18/37R*+TXV | EL280UH045E36A | R-454B | - - - | - - - | - - - | 35400 | 19 | 12 | 218379712 | All | USA
EL18KCV-036-230B** | LP18/37R*+TXV | EL280UH070E36A | R-454B | - - - | - - - | - - - | 35200 | 18 | 12 | 218379717 | All | USA
EL18KCV-036-230B** | LP18/37R*+TXV | EL280UH070XE36A | R-454B | - - - | - - - | - - - | 34400 | 18 | 12 | 218379722 | All | USA
EL18KCV-036-230B** | LP18/37R*+TXV | EL280UH090E36B | R-454B | - - - | - - - | - - - | 35000 | 18 | 12 | 218008535 | All | USA
EL18KCV-036-230B** | LP18/37R*+TXV | EL280UH090E48B | R-454B | - - - | - - - | - - - | 34800 | 17 | 12 | 218008538 | All | USA
EL18KCV-036-230B** | LP18/37R*+TXV | EL280UH090XE48B | R-454B | - - - | - - - | - - - | 34800 | 17 | 12 | 218008541 | All | USA
EL18KCV-036-230B** | LP18/37R*+TXV | EL297UH045XE36B | R-454B | - - - | - - - | - - - | 34800 | 18 | 12 | 218008544 | All | USA,Canada
EL18KCV-036-230B** | LP18/37R*+TXV | EL297UH045XV36B | R-454B | - - - | - - - | - - - | 35400 | 18 | 11.5 | 218008547 | All | USA,Canada
EL18KCV-036-230B** | LP18/37R*+TXV | EL297UH070XE36B | R-454B | - - - | - - - | - - - | 35200 | 18 | 12 | 218008550 | All | USA,Canada
EL18KCV-036-230B** | LP18/37R*+TXV | EL297UH070XV36B | R-454B | - - - | - - - | - - - | 35400 | 18 | 11.5 | 218008553 | All | USA,Canada
EL18KCV-036-230B** | LP18/37R*+TXV | ML180DF070E36B | R-454B | - - - | - - - | - - - | 33600 | 17 | 11 | 218467537 | All | USA
EL18KCV-036-230B** | LP18/37R*+TXV | ML180DF090E48B | R-454B | - - - | - - - | - - - | 33800 | 17 | 11.5 | 218467541 | All | USA
EL18KCV-036-230B** | LP18/37R*+TXV | ML180DF110E60C | R-454B | - - - | - - - | - - - | 34600 | 17 | 12 | 218467545 | All | USA
EL18KCV-036-230B** | LP18/37R*+TXV | ML180UH030V36A | R-454B | - - - | - - - | - - - | 35000 | 18 | 11.5 | 218379826 | All | USA
EL18KCV-036-230B** | LP18/37R*+TXV | ML180UH045E36A | R-454B | - - - | - - - | - - - | 35000 | 18 | 12 | 218379831 | All | USA
EL18KCV-036-230B** | LP18/37R*+TXV | ML180UH045V36A | R-454B | - - - | - - - | - - - | 35000 | 18 | 11.5 | 218379836 | All | USA
EL18KCV-036-230B** | LP18/37R*+TXV | ML180UH045XE36A | R-454B | - - - | - - - | - - - | 34800 | 18 | 12 | 218379841 | All | USA
EL18KCV-036-230B** | LP18/37R*+TXV | ML180UH070E36A | R-454B | - - - | - - - | - - - | 35200 | 18 | 12 | 218379846 | All | USA
EL18KCV-036-230B** | LP18/37R*+TXV | ML180UH070E36B | R-454B | - - - | - - - | - - - | 35200 | 18 | 12 | 218008556 | All | USA
EL18KCV-036-230B** | LP18/37R*+TXV | ML180UH070V36A | R-454B | - - - | - - - | - - - | 35000 | 17 | 11.5 | 218379858 | All | USA
EL18KCV-036-230B** | LP18/37R*+TXV | ML180UH070V36B | R-454B | - - - | - - - | - - - | 35400 | 18 | 12 | 218008559 | All | USA
EL18KCV-036-230B** | LP18/37R*+TXV | ML180UH070V48B | R-454B | - - - | - - - | - - - | 35800 | 18 | 12 | 218008562 | All | USA
EL18KCV-036-230B** | LP18/37R*+TXV | ML180UH070XE36A | R-454B | - - - | - - - | - - - | 35200 | 18 | 12 | 218379876 | All | USA
EL18KCV-036-230B** | LP18/37R*+TXV | ML180UH070XE36B | R-454B | - - - | - - - | - - - | 35200 | 18 | 12 | 218008565 | All | USA
EL18KCV-036-230B** | LP18/37R*+TXV | ML180UH090E48B | R-454B | - - - | - - - | - - - | 35600 | 19 | 13 | 218008568 | All | USA
EL18KCV-036-230B** | LP18/37R*+TXV | ML180UH090E60C | R-454B | - - - | - - - | - - - | 35800 | 17 | 12 | 218467567 | All | USA
EL18KCV-036-230B** | LP18/37R*+TXV | ML180UH090V48B | R-454B | - - - | - - - | - - - | 35600 | 17 | 11.5 | 218008571 | All | USA
EL18KCV-036-230B** | LP18/37R*+TXV | ML180UH090XE48B | R-454B | - - - | - - - | - - - | 35600 | 19 | 13 | 218008574 | All | USA
EL18KCV-036-230B** | LP18/37R*+TXV | ML180UH110E60C | R-454B | - - - | - - - | - - - | 35600 | 17 | 12 | 218467568 | All | USA
EL18KCV-036-230B** | LP18/37R*+TXV | ML180UH110V60C | R-454B | - - - | - - - | - - - | 36000 | 19 | 12.5 | 218467569 | All | USA
EL18KCV-036-230B** | LP18/37R*+TXV | ML180UH110XE60C | R-454B | - - - | - - - | - - - | 35600 | 17 | 12 | 218467570 | All | USA
EL18KCV-036-230B** | LP18/37R*+TXV | ML193UH030XE36B | R-454B | - - - | - - - | - - - | 35000 | 18 | 11.5 | 218008577 | All | USA
EL18KCV-036-230B** | LP18/37R*+TXV | ML193UH045XE36B | R-454B | - - - | - - - | - - - | 35200 | 18 | 11.5 | 218008580 | All | USA
EL18KCV-036-230B** | LP18/37R*+TXV | ML193UH070XE36B | R-454B | - - - | - - - | - - - | 34600 | 18 | 12 | 218008583 | All | USA
EL18KCV-036-230B** | LP18/37R*+TXV | ML196UH030XE36B | R-454B | - - - | - - - | - - - | 35000 | 18 | 11.5 | 218008586 | All | USA,Canada
EL18KCV-036-230B** | LP18/37R*+TXV | ML196UH045XE36B | R-454B | - - - | - - - | - - - | 34600 | 18 | 12 | 218008589 | All | USA,Canada
EL18KCV-036-230B** | LP18/37R*+TXV | ML196UH070XE36B | R-454B | - - - | - - - | - - - | 35400 | 18 | 12 | 218008592 | All | USA,Canada
EL18KCV-036-230B** | LP18/37R*+TXV | ML196UH070XE48B | R-454B | - - - | - - - | - - - | 35000 | 17 | 11.5 | 218008595 | All | USA,Canada
EL18KCV-036-230B** | LP18/37R*+TXV | ML296DF070XV48B | R-454B | - - - | - - - | - - - | 34400 | 16 | 11 | 218467316 | All | USA,Canada
EL18KCV-036-230B** | LP18/37R*+TXV | ML296DF090XV60C | R-454B | - - - | - - - | - - - | 34600 | 16 | 11 | 218467320 | All | USA,Canada
EL18KCV-036-230B** | LP18/37R*+TXV | ML296UH045XV36B | R-454B | - - - | - - - | - - - | 35400 | 17 | 11.5 | 218008598 | All | USA,Canada
EL18KCV-036-230B** | LP18/37R*+TXV | ML296UH070XV36B | R-454B | - - - | - - - | - - - | 35400 | 17 | 11.5 | 218008601 | All | USA,Canada
EL18KCV-036-230B** | LP18/37R*+TXV | ML296UH090XV48C | R-454B | - - - | - - - | - - - | 35800 | 18 | 12 | 218467321 | All | USA,Canada
EL18KCV-036-230B** | LP18/37R*+TXV | ML296UH110XV60C | R-454B | - - - | - - - | - - - | 35600 | 18 | 12 | 218467322 | All | USA,Canada
EL18KCV-036-230B** | LP18/37R*+TXV | SL280UH060NV36A | R-454B | - - - | - - - | - - - | 35400 | 18 | 11.5 | 218380058 | All | USA
EL18KCV-036-230B** | LP18/37R*+TXV | SL280UH070V36A | R-454B | - - - | - - - | - - - | 35400 | 18 | 11.5 | 218380063 | All | USA
EL18KCV-036-230B** | LP18/37R*+TXV | SL280UH070XV36A | R-454B | - - - | - - - | - - - | 35400 | 18 | 11.5 | 218380068 | All | USA
EL18KCV-036-230B** | LP18/37R*+TXV | SL280UH080NV48B | R-454B | - - - | - - - | - - - | 35400 | 18 | 12 | 218008604 | All | USA
EL18KCV-036-230B** | LP18/37R*+TXV | SL280UH090V36B | R-454B | - - - | - - - | - - - | 35600 | 18 | 12 | 218008607 | All | USA
EL18KCV-036-230B** | LP18/37R*+TXV | SL280UH090V48B | R-454B | - - - | - - - | - - - | 35600 | 17 | 11.5 | 218008610 | All | USA
EL18KCV-036-230B** | LP18/37R*+TXV | SL280UH090XV48B | R-454B | - - - | - - - | - - - | 35600 | 17 | 11.5 | 218008613 | All | USA
EL18KCV-036-230B** | LP18/37R*+TXV | SL297UH040NV36B | R-454B | - - - | - - - | - - - | 35600 | 18 | 11.5 | 218008616 | All | USA,Canada
EL18KCV-036-230B** | LP18/37R*+TXV | SL297UH060NV36B | R-454B | - - - | - - - | - - - | 35400 | 18 | 11.5 | 218008619 | All | USA,Canada
EL18KCV-036-230B** | LP18/37R*+TXV | SLP99UH070XV36B | R-454B | - - - | - - - | - - - | 35400 | 18 | 11.5 | 218008622 | All | USA,Canada
EL18KCV-036-230B** | LP18/37R*+TXV+LEFE3A* | - - - | R-454B | - - - | - - - | - - - | 34400 | 18 | 12 | 218382294 | All | USA,Canada
EL18KCV-036-230B** | LP25/36R*+TXV | EL180UH080NE48B | R-454B | - - - | - - - | - - - | 35600 | 19 | 13 | 218379648 | All | USA
EL18KCV-036-230B** | LP25/36R*+TXV | EL180UH100NE60C | R-454B | - - - | - - - | - - - | 35000 | 16 | 11.5 | 218379654 | All | USA
EL18KCV-036-230B** | LP25/36R*+TXV | EL195UH040NE36B | R-454B | - - - | - - - | - - - | 34400 | 18 | 11.5 | 218379660 | All | USA,Canada
EL18KCV-036-230B** | LP25/36R*+TXV | EL195UH060NE36B | R-454B | - - - | - - - | - - - | 34400 | 18 | 11.5 | 218379667 | All | USA,Canada
EL18KCV-036-230B** | LP25/36R*+TXV | EL195UH080NE48C | R-454B | - - - | - - - | - - - | 35000 | 18 | 11.5 | 218379673 | All | USA,Canada
EL18KCV-036-230B** | LP25/36R*+TXV | EL195UH100NE60C | R-454B | - - - | - - - | - - - | 35000 | 16 | 11.5 | 218379678 | All | USA,Canada
EL18KCV-036-230B** | LP25/36R*+TXV | EL196UH030XE36B | R-454B | - - - | - - - | - - - | 34600 | 18 | 11.5 | 218379684 | All | USA,Canada
EL18KCV-036-230B** | LP25/36R*+TXV | EL196UH045XE36B | R-454B | - - - | - - - | - - - | 34000 | 18 | 11.5 | 218379691 | All | USA,Canada
EL18KCV-036-230B** | LP25/36R*+TXV | EL196UH070XE36B | R-454B | - - - | - - - | - - - | 34400 | 18 | 12 | 218379698 | All | USA,Canada
EL18KCV-036-230B** | LP25/36R*+TXV | EL196UH090XE48C | R-454B | - - - | - - - | - - - | 34800 | 18 | 12 | 218379704 | All | USA,Canada
EL18KCV-036-230B** | LP25/36R*+TXV | EL280UH090E36B | R-454B | - - - | - - - | - - - | 34400 | 18 | 12 | 218379727 | All | USA
EL18KCV-036-230B** | LP25/36R*+TXV | EL280UH090E48B | R-454B | - - - | - - - | - - - | 34600 | 17 | 12 | 218379734 | All | USA
EL18KCV-036-230B** | LP25/36R*+TXV | EL280UH090XE48B | R-454B | - - - | - - - | - - - | 34600 | 17 | 12 | 218379741 | All | USA
EL18KCV-036-230B** | LP25/36R*+TXV | EL280UH110E48C | R-454B | - - - | - - - | - - - | 34600 | 18 | 12.5 | 218379747 | All | USA
EL18KCV-036-230B** | LP25/36R*+TXV | EL297UH045XE36B | R-454B | - - - | - - - | - - - | 34400 | 18 | 12 | 218379760 | All | USA,Canada
EL18KCV-036-230B** | LP25/36R*+TXV | EL297UH045XV36B | R-454B | - - - | - - - | - - - | 34800 | 18 | 11 | 218379766 | All | USA,Canada
EL18KCV-036-230B** | LP25/36R*+TXV | EL297UH070XE36B | R-454B | - - - | - - - | - - - | 34800 | 18 | 12 | 218379773 | All | USA,Canada
EL18KCV-036-230B** | LP25/36R*+TXV | EL297UH070XV36B | R-454B | - - - | - - - | - - - | 35000 | 18 | 11.5 | 218379779 | All | USA,Canada
EL18KCV-036-230B** | LP25/36R*+TXV | EL297UH090XE48C | R-454B | - - - | - - - | - - - | 34600 | 17 | 12 | 218379785 | All | USA,Canada
EL18KCV-036-230B** | LP25/36R*+TXV | EL297UH090XV36C | R-454B | - - - | - - - | - - - | 35000 | 18 | 12 | 218379790 | All | USA,Canada
EL18KCV-036-230B** | LP25/36R*+TXV | EL297UH090XV48C | R-454B | - - - | - - - | - - - | 35000 | 18 | 12 | 218379795 | All | USA,Canada
EL18KCV-036-230B** | LP25/36R*+TXV | EL297UH090XV60C | R-454B | - - - | - - - | - - - | 35000 | 18 | 12 | 218379800 | All | USA,Canada
EL18KCV-036-230B** | LP25/36R*+TXV | EL297UH110XE60C | R-454B | - - - | - - - | - - - | 35400 | 16 | 12 | 218379805 | All | USA,Canada
EL18KCV-036-230B** | LP25/36R*+TXV | EL297UH110XV48C | R-454B | - - - | - - - | - - - | 35000 | 18 | 12 | 218379810 | All | USA,Canada
EL18KCV-036-230B** | LP25/36R*+TXV | EL297UH110XV60C | R-454B | - - - | - - - | - - - | 35200 | 18 | 12 | 218379815 | All | USA,Canada
EL18KCV-036-230B** | LP25/36R*+TXV | ML180DF070E36B | R-454B | - - - | - - - | - - - | 33000 | 17 | 11 | 218467535 | All | USA
EL18KCV-036-230B** | LP25/36R*+TXV | ML180DF090E48B | R-454B | - - - | - - - | - - - | 33400 | 16 | 11.5 | 218467539 | All | USA
EL18KCV-036-230B** | LP25/36R*+TXV | ML180DF110E60C | R-454B | - - - | - - - | - - - | 34200 | 16 | 11.5 | 218467543 | All | USA
EL18KCV-036-230B** | LP25/36R*+TXV | ML180UH030V36A | R-454B | - - - | - - - | - - - | 35000 | 18 | 11.5 | 218467547 | All | USA
EL18KCV-036-230B** | LP25/36R*+TXV | ML180UH045E36A | R-454B | - - - | - - - | - - - | 34600 | 18 | 12 | 218467550 | All | USA
EL18KCV-036-230B** | LP25/36R*+TXV | ML180UH045V36A | R-454B | - - - | - - - | - - - | 35000 | 18 | 11.5 | 218467553 | All | USA
EL18KCV-036-230B** | LP25/36R*+TXV | ML180UH045XE36A | R-454B | - - - | - - - | - - - | 34600 | 18 | 12 | 218467556 | All | USA
EL18KCV-036-230B** | LP25/36R*+TXV | ML180UH070E36A | R-454B | - - - | - - - | - - - | 34600 | 18 | 12 | 218467559 | All | USA
EL18KCV-036-230B** | LP25/36R*+TXV | ML180UH070E36B | R-454B | - - - | - - - | - - - | 34800 | 18 | 12 | 218379851 | All | USA
EL18KCV-036-230B** | LP25/36R*+TXV | ML180UH070V36A | R-454B | - - - | - - - | - - - | 35000 | 17 | 11.5 | 218467562 | All | USA
EL18KCV-036-230B** | LP25/36R*+TXV | ML180UH070V36B | R-454B | - - - | - - - | - - - | 35000 | 18 | 11.5 | 218379863 | All | USA
EL18KCV-036-230B** | LP25/36R*+TXV | ML180UH070V48B | R-454B | - - - | - - - | - - - | 35400 | 18 | 11.5 | 218379869 | All | USA
EL18KCV-036-230B** | LP25/36R*+TXV | ML180UH070XE36A | R-454B | - - - | - - - | - - - | 34800 | 18 | 12 | 218467565 | All | USA
EL18KCV-036-230B** | LP25/36R*+TXV | ML180UH070XE36B | R-454B | - - - | - - - | - - - | 34800 | 18 | 12 | 218379881 | All | USA
EL18KCV-036-230B** | LP25/36R*+TXV | ML180UH090E48B | R-454B | - - - | - - - | - - - | 35600 | 19 | 13 | 218379888 | All | USA
EL18KCV-036-230B** | LP25/36R*+TXV | ML180UH090E60C | R-454B | - - - | - - - | - - - | 35200 | 16 | 12 | 218379894 | All | USA
EL18KCV-036-230B** | LP25/36R*+TXV | ML180UH090V48B | R-454B | - - - | - - - | - - - | 35000 | 17 | 11.5 | 218379899 | All | USA
EL18KCV-036-230B** | LP25/36R*+TXV | ML180UH090XE48B | R-454B | - - - | - - - | - - - | 35600 | 19 | 13 | 218379906 | All | USA
EL18KCV-036-230B** | LP25/36R*+TXV | ML180UH110E60C | R-454B | - - - | - - - | - - - | 35000 | 17 | 12 | 218379912 | All | USA
EL18KCV-036-230B** | LP25/36R*+TXV | ML180UH110V60C | R-454B | - - - | - - - | - - - | 35400 | 18 | 12 | 218379917 | All | USA
EL18KCV-036-230B** | LP25/36R*+TXV | ML180UH110XE60C | R-454B | - - - | - - - | - - - | 35000 | 17 | 12 | 218379922 | All | USA
EL18KCV-036-230B** | LP25/36R*+TXV | ML193UH030XE36B | R-454B | - - - | - - - | - - - | 34600 | 18 | 11.5 | 218379933 | All | USA
EL18KCV-036-230B** | LP25/36R*+TXV | ML193UH045XE36B | R-454B | - - - | - - - | - - - | 34600 | 18 | 11.5 | 218379940 | All | USA
EL18KCV-036-230B** | LP25/36R*+TXV | ML193UH070XE36B | R-454B | - - - | - - - | - - - | 34200 | 18 | 11.5 | 218379947 | All | USA
EL18KCV-036-230B** | LP25/36R*+TXV | ML193UH090XE36C | R-454B | - - - | - - - | - - - | 34600 | 18 | 12 | 218379953 | All | USA
EL18KCV-036-230B** | LP25/36R*+TXV | ML193UH090XE48C | R-454B | - - - | - - - | - - - | 34600 | 18 | 12 | 218379958 | All | USA
EL18KCV-036-230B** | LP25/36R*+TXV | ML193UH110XE48C | R-454B | - - - | - - - | - - - | 34600 | 18 | 12 | 218379963 | All | USA
EL18KCV-036-230B** | LP25/36R*+TXV | ML193UH110XE60C | R-454B | - - - | - - - | - - - | 35400 | 16 | 12 | 218379968 | All | USA
EL18KCV-036-230B** | LP25/36R*+TXV | ML196UH030XE36B | R-454B | - - - | - - - | - - - | 34600 | 18 | 11.5 | 218379979 | All | USA,Canada
EL18KCV-036-230B** | LP25/36R*+TXV | ML196UH045XE36B | R-454B | - - - | - - - | - - - | 34200 | 18 | 12 | 218379986 | All | USA,Canada
EL18KCV-036-230B** | LP25/36R*+TXV | ML196UH070XE36B | R-454B | - - - | - - - | - - - | 35000 | 18 | 12 | 218379993 | All | USA,Canada
EL18KCV-036-230B** | LP25/36R*+TXV | ML196UH070XE48B | R-454B | - - - | - - - | - - - | 34800 | 17 | 11.5 | 218380000 | All | USA,Canada
EL18KCV-036-230B** | LP25/36R*+TXV | ML196UH090XE36C | R-454B | - - - | - - - | - - - | 34800 | 18 | 12 | 218380006 | All | USA,Canada
EL18KCV-036-230B** | LP25/36R*+TXV | ML196UH090XE48C | R-454B | - - - | - - - | - - - | 34600 | 17 | 12 | 218380011 | All | USA,Canada
EL18KCV-036-230B** | LP25/36R*+TXV | ML196UH090XE60C | R-454B | - - - | - - - | - - - | 35400 | 16 | 12 | 218380016 | All | USA,Canada
EL18KCV-036-230B** | LP25/36R*+TXV | ML196UH110XE60C | R-454B | - - - | - - - | - - - | 35400 | 16 | 12 | 218380021 | All | USA,Canada
EL18KCV-036-230B** | LP25/36R*+TXV | ML296DF070XV48B | R-454B | - - - | - - - | - - - | 34000 | 16 | 11 | 218467314 | All | USA,Canada
EL18KCV-036-230B** | LP25/36R*+TXV | ML296DF090XV60C | R-454B | - - - | - - - | - - - | 34200 | 16 | 11 | 218467318 | All | USA,Canada
EL18KCV-036-230B** | LP25/36R*+TXV | ML296UH045XV36B | R-454B | - - - | - - - | - - - | 35000 | 17 | 11.5 | 218380029 | All | USA,Canada
EL18KCV-036-230B** | LP25/36R*+TXV | ML296UH070XV36B | R-454B | - - - | - - - | - - - | 34800 | 16 | 11 | 218380036 | All | USA,Canada
EL18KCV-036-230B** | LP25/36R*+TXV | ML296UH090XV48C | R-454B | - - - | - - - | - - - | 35200 | 18 | 12 | 218380042 | All | USA,Canada
EL18KCV-036-230B** | LP25/36R*+TXV | ML296UH110XV60C | R-454B | - - - | - - - | - - - | 35000 | 18 | 12 | 218380047 | All | USA,Canada
EL18KCV-036-230B** | LP25/36R*+TXV | SL280UH080NV48B | R-454B | - - - | - - - | - - - | 35000 | 18 | 11.5 | 218380072 | All | USA
EL18KCV-036-230B** | LP25/36R*+TXV | SL280UH080NV60C | R-454B | - - - | - - - | - - - | 35000 | 18 | 12 | 218380078 | All | USA
EL18KCV-036-230B** | LP25/36R*+TXV | SL280UH090V36B | R-454B | - - - | - - - | - - - | 35200 | 18 | 11.5 | 218380083 | All | USA
EL18KCV-036-230B** | LP25/36R*+TXV | SL280UH090V48B | R-454B | - - - | - - - | - - - | 35000 | 17 | 11.5 | 218380089 | All | USA
EL18KCV-036-230B** | LP25/36R*+TXV | SL280UH090V60C | R-454B | - - - | - - - | - - - | 35200 | 18 | 12 | 218380095 | All | USA
EL18KCV-036-230B** | LP25/36R*+TXV | SL280UH090XV48B | R-454B | - - - | - - - | - - - | 35000 | 17 | 11.5 | 218380100 | All | USA
EL18KCV-036-230B** | LP25/36R*+TXV | SL280UH090XV60C | R-454B | - - - | - - - | - - - | 35200 | 18 | 12 | 218380106 | All | USA
EL18KCV-036-230B** | LP25/36R*+TXV | SL280UH100NV60C | R-454B | - - - | - - - | - - - | 35000 | 18 | 12 | 218380111 | All | USA
EL18KCV-036-230B** | LP25/36R*+TXV | SL280UH110V60C | R-454B | - - - | - - - | - - - | 35200 | 18 | 12 | 218380116 | All | USA
EL18KCV-036-230B** | LP25/36R*+TXV | SL280UH110XV60C | R-454B | - - - | - - - | - - - | 35200 | 18 | 12 | 218380121 | All | USA
EL18KCV-036-230B** | LP25/36R*+TXV | SL297UH040NV36B | R-454B | - - - | - - - | - - - | 35000 | 18 | 11.5 | 218380126 | All | USA,Canada
EL18KCV-036-230B** | LP25/36R*+TXV | SL297UH060NV36B | R-454B | - - - | - - - | - - - | 35000 | 18 | 11.5 | 218380132 | All | USA,Canada
EL18KCV-036-230B** | LP25/36R*+TXV | SL297UH080NV48C | R-454B | - - - | - - - | - - - | 34800 | 18 | 11.5 | 218380138 | All | USA,Canada
EL18KCV-036-230B** | LP25/36R*+TXV | SL297UH080NV60C | R-454B | - - - | - - - | - - - | 35000 | 18 | 11.5 | 218380143 | All | USA,Canada
EL18KCV-036-230B** | LP25/36R*+TXV | SLP99UH070XV36B | R-454B | - - - | - - - | - - - | 35000 | 18 | 11.5 | 218380153 | All | USA,Canada
EL18KCV-036-230B** | LP25/36R*+TXV | SLP99UH090XV36C | R-454B | - - - | - - - | - - - | 35000 | 18 | 12 | 218380159 | All | USA,Canada
EL18KCV-036-230B** | LP25/36R*+TXV | SLP99UH090XV48C | R-454B | - - - | - - - | - - - | 35000 | 18 | 12 | 218380164 | All | USA,Canada
EL18KCV-036-230B** | LP25/36R*+TXV | SLP99UH090XV60C | R-454B | - - - | - - - | - - - | 35000 | 18 | 12 | 218380169 | All | USA,Canada
EL18KCV-036-230B** | LP25/36R*+TXV | SLP99UH110XV60C | R-454B | - - - | - - - | - - - | 35000 | 18 | 12 | 218380174 | All | USA,Canada
EL18KCV-036-230B** | LP25/36R*+TXV+LEFE4B* | - - - | R-454B | - - - | - - - | - - - | 34600 | 19 | 11.5 | 218382290 | All | USA,Canada
EL18KCV-036-230B** | LP29/36X*+TXV | EL180UH080NE48B | R-454B | - - - | - - - | - - - | 35600 | 19 | 13 | 218379649 | All | USA
EL18KCV-036-230B** | LP29/36X*+TXV | EL180UH100NE60C | R-454B | - - - | - - - | - - - | 35600 | 16 | 12 | 218379655 | All | USA
EL18KCV-036-230B** | LP29/36X*+TXV | EL195UH040NE36B | R-454B | - - - | - - - | - - - | 34800 | 18 | 12 | 218379661 | All | USA,Canada
EL18KCV-036-230B** | LP29/36X*+TXV | EL195UH060NE36B | R-454B | - - - | - - - | - - - | 34800 | 18 | 12 | 218379668 | All | USA,Canada
EL18KCV-036-230B** | LP29/36X*+TXV | EL195UH080NE48C | R-454B | - - - | - - - | - - - | 35600 | 18 | 12 | 218379674 | All | USA,Canada
EL18KCV-036-230B** | LP29/36X*+TXV | EL195UH100NE60C | R-454B | - - - | - - - | - - - | 35600 | 16 | 11.5 | 218379679 | All | USA,Canada
EL18KCV-036-230B** | LP29/36X*+TXV | EL196UH030XE36B | R-454B | - - - | - - - | - - - | 35000 | 18 | 11.5 | 218379685 | All | USA,Canada
EL18KCV-036-230B** | LP29/36X*+TXV | EL196UH045XE36B | R-454B | - - - | - - - | - - - | 34400 | 18 | 11.5 | 218379692 | All | USA,Canada
EL18KCV-036-230B** | LP29/36X*+TXV | EL196UH070XE36B | R-454B | - - - | - - - | - - - | 34800 | 19 | 12 | 218379699 | All | USA,Canada
EL18KCV-036-230B** | LP29/36X*+TXV | EL196UH090XE48C | R-454B | - - - | - - - | - - - | 35200 | 18 | 12 | 218379705 | All | USA,Canada
EL18KCV-036-230B** | LP29/36X*+TXV | EL280UH090E36B | R-454B | - - - | - - - | - - - | 34800 | 18 | 12 | 218379728 | All | USA
EL18KCV-036-230B** | LP29/36X*+TXV | EL280UH090E48B | R-454B | - - - | - - - | - - - | 34800 | 17 | 12 | 218379735 | All | USA
EL18KCV-036-230B** | LP29/36X*+TXV | EL280UH090XE48B | R-454B | - - - | - - - | - - - | 34800 | 17 | 12 | 218379742 | All | USA
EL18KCV-036-230B** | LP29/36X*+TXV | EL280UH110E48C | R-454B | - - - | - - - | - - - | 35200 | 18 | 12.5 | 218379748 | All | USA
EL18KCV-036-230B** | LP29/36X*+TXV | EL297UH045XE36B | R-454B | - - - | - - - | - - - | 34800 | 18 | 12 | 218379761 | All | USA,Canada
EL18KCV-036-230B** | LP29/36X*+TXV | EL297UH045XV36B | R-454B | - - - | - - - | - - - | 35200 | 18 | 11.5 | 218379767 | All | USA,Canada
EL18KCV-036-230B** | LP29/36X*+TXV | EL297UH070XE36B | R-454B | - - - | - - - | - - - | 35200 | 18 | 12 | 218379774 | All | USA,Canada
EL18KCV-036-230B** | LP29/36X*+TXV | EL297UH070XV36B | R-454B | - - - | - - - | - - - | 35600 | 18 | 12 | 218379780 | All | USA,Canada
EL18KCV-036-230B** | LP29/36X*+TXV | EL297UH090XE48C | R-454B | - - - | - - - | - - - | 34600 | 18 | 12 | 218379786 | All | USA,Canada
EL18KCV-036-230B** | LP29/36X*+TXV | EL297UH090XV36C | R-454B | - - - | - - - | - - - | 35600 | 18 | 12 | 218379791 | All | USA,Canada
EL18KCV-036-230B** | LP29/36X*+TXV | EL297UH090XV48C | R-454B | - - - | - - - | - - - | 35600 | 18 | 12 | 218379796 | All | USA,Canada
EL18KCV-036-230B** | LP29/36X*+TXV | EL297UH090XV60C | R-454B | - - - | - - - | - - - | 35600 | 18 | 12 | 218379801 | All | USA,Canada
EL18KCV-036-230B** | LP29/36X*+TXV | EL297UH110XE60C | R-454B | - - - | - - - | - - - | 36000 | 16 | 12 | 218379806 | All | USA,Canada
EL18KCV-036-230B** | LP29/36X*+TXV | EL297UH110XV48C | R-454B | - - - | - - - | - - - | 35600 | 18 | 12 | 218379811 | All | USA,Canada
EL18KCV-036-230B** | LP29/36X*+TXV | EL297UH110XV60C | R-454B | - - - | - - - | - - - | 35800 | 18 | 12 | 218379816 | All | USA,Canada
EL18KCV-036-230B** | LP29/36X*+TXV | ML180DF070E36B | R-454B | - - - | - - - | - - - | 33400 | 17 | 11 | 218467536 | All | USA
EL18KCV-036-230B** | LP29/36X*+TXV | ML180DF090E48B | R-454B | - - - | - - - | - - - | 33800 | 17 | 11.5 | 218467540 | All | USA
EL18KCV-036-230B** | LP29/36X*+TXV | ML180DF110E60C | R-454B | - - - | - - - | - - - | 34600 | 17 | 12 | 218467544 | All | USA
EL18KCV-036-230B** | LP29/36X*+TXV | ML180UH030V36A | R-454B | - - - | - - - | - - - | 35000 | 18 | 11.5 | 218467548 | All | USA
EL18KCV-036-230B** | LP29/36X*+TXV | ML180UH045E36A | R-454B | - - - | - - - | - - - | 35000 | 18 | 12 | 218467551 | All | USA
EL18KCV-036-230B** | LP29/36X*+TXV | ML180UH045V36A | R-454B | - - - | - - - | - - - | 35000 | 18 | 11.5 | 218467554 | All | USA
EL18KCV-036-230B** | LP29/36X*+TXV | ML180UH045XE36A | R-454B | - - - | - - - | - - - | 34800 | 18 | 12 | 218467557 | All | USA
EL18KCV-036-230B** | LP29/36X*+TXV | ML180UH070E36A | R-454B | - - - | - - - | - - - | 35200 | 18 | 12 | 218467560 | All | USA
EL18KCV-036-230B** | LP29/36X*+TXV | ML180UH070E36B | R-454B | - - - | - - - | - - - | 35200 | 18 | 12 | 218379852 | All | USA
EL18KCV-036-230B** | LP29/36X*+TXV | ML180UH070V36A | R-454B | - - - | - - - | - - - | 35000 | 17 | 11.5 | 218467563 | All | USA
EL18KCV-036-230B** | LP29/36X*+TXV | ML180UH070V36B | R-454B | - - - | - - - | - - - | 35400 | 18 | 12 | 218379864 | All | USA
EL18KCV-036-230B** | LP29/36X*+TXV | ML180UH070V48B | R-454B | - - - | - - - | - - - | 35800 | 18 | 12 | 218379870 | All | USA
EL18KCV-036-230B** | LP29/36X*+TXV | ML180UH070XE36A | R-454B | - - - | - - - | - - - | 35200 | 18 | 12 | 218467566 | All | USA
EL18KCV-036-230B** | LP29/36X*+TXV | ML180UH070XE36B | R-454B | - - - | - - - | - - - | 35200 | 18 | 12 | 218379882 | All | USA
EL18KCV-036-230B** | LP29/36X*+TXV | ML180UH090E48B | R-454B | - - - | - - - | - - - | 35600 | 19 | 13 | 218379889 | All | USA
EL18KCV-036-230B** | LP29/36X*+TXV | ML180UH090E60C | R-454B | - - - | - - - | - - - | 35800 | 16 | 12 | 218379895 | All | USA
EL18KCV-036-230B** | LP29/36X*+TXV | ML180UH090V48B | R-454B | - - - | - - - | - - - | 35600 | 17 | 11.5 | 218379900 | All | USA
EL18KCV-036-230B** | LP29/36X*+TXV | ML180UH090XE48B | R-454B | - - - | - - - | - - - | 35600 | 19 | 13 | 218379907 | All | USA
EL18KCV-036-230B** | LP29/36X*+TXV | ML180UH110E60C | R-454B | - - - | - - - | - - - | 35400 | 17 | 12 | 218379913 | All | USA
EL18KCV-036-230B** | LP29/36X*+TXV | ML180UH110V60C | R-454B | - - - | - - - | - - - | 36000 | 18 | 12.5 | 218379918 | All | USA
EL18KCV-036-230B** | LP29/36X*+TXV | ML180UH110XE60C | R-454B | - - - | - - - | - - - | 35400 | 17 | 12 | 218379923 | All | USA
EL18KCV-036-230B** | LP29/36X*+TXV | ML193UH030XE36B | R-454B | - - - | - - - | - - - | 35000 | 18 | 11.5 | 218379934 | All | USA
EL18KCV-036-230B** | LP29/36X*+TXV | ML193UH045XE36B | R-454B | - - - | - - - | - - - | 35200 | 18 | 11.5 | 218379941 | All | USA
EL18KCV-036-230B** | LP29/36X*+TXV | ML193UH070XE36B | R-454B | - - - | - - - | - - - | 34600 | 18 | 12 | 218379948 | All | USA
EL18KCV-036-230B** | LP29/36X*+TXV | ML193UH090XE36C | R-454B | - - - | - - - | - - - | 35200 | 18 | 12 | 218379954 | All | USA
EL18KCV-036-230B** | LP29/36X*+TXV | ML193UH090XE48C | R-454B | - - - | - - - | - - - | 35000 | 18 | 12 | 218379959 | All | USA
EL18KCV-036-230B** | LP29/36X*+TXV | ML193UH110XE48C | R-454B | - - - | - - - | - - - | 35200 | 18 | 12.5 | 218379964 | All | USA
EL18KCV-036-230B** | LP29/36X*+TXV | ML193UH110XE60C | R-454B | - - - | - - - | - - - | 36000 | 16 | 12 | 218379969 | All | USA
EL18KCV-036-230B** | LP29/36X*+TXV | ML196UH030XE36B | R-454B | - - - | - - - | - - - | 35000 | 18 | 11.5 | 218379980 | All | USA,Canada
EL18KCV-036-230B** | LP29/36X*+TXV | ML196UH045XE36B | R-454B | - - - | - - - | - - - | 34600 | 18 | 12 | 218379987 | All | USA,Canada
EL18KCV-036-230B** | LP29/36X*+TXV | ML196UH070XE36B | R-454B | - - - | - - - | - - - | 35400 | 18 | 12 | 218379994 | All | USA,Canada
EL18KCV-036-230B** | LP29/36X*+TXV | ML196UH070XE48B | R-454B | - - - | - - - | - - - | 35000 | 17 | 11.5 | 218380001 | All | USA,Canada
EL18KCV-036-230B** | LP29/36X*+TXV | ML196UH090XE36C | R-454B | - - - | - - - | - - - | 35400 | 18 | 12 | 218380007 | All | USA,Canada
EL18KCV-036-230B** | LP29/36X*+TXV | ML196UH090XE48C | R-454B | - - - | - - - | - - - | 35200 | 17 | 12 | 218380012 | All | USA,Canada
EL18KCV-036-230B** | LP29/36X*+TXV | ML196UH090XE60C | R-454B | - - - | - - - | - - - | 36000 | 16 | 12 | 218380017 | All | USA,Canada
EL18KCV-036-230B** | LP29/36X*+TXV | ML196UH110XE60C | R-454B | - - - | - - - | - - - | 36000 | 16 | 12 | 218380022 | All | USA,Canada
EL18KCV-036-230B** | LP29/36X*+TXV | ML296DF070XV48B | R-454B | - - - | - - - | - - - | 34400 | 16 | 11 | 218467315 | All | USA,Canada
EL18KCV-036-230B** | LP29/36X*+TXV | ML296DF090XV60C | R-454B | - - - | - - - | - - - | 34600 | 16 | 11 | 218467319 | All | USA,Canada
EL18KCV-036-230B** | LP29/36X*+TXV | ML296UH045XV36B | R-454B | - - - | - - - | - - - | 35400 | 17 | 11.5 | 218380030 | All | USA,Canada
EL18KCV-036-230B** | LP29/36X*+TXV | ML296UH070XV36B | R-454B | - - - | - - - | - - - | 35200 | 17 | 11.5 | 218380037 | All | USA,Canada
EL18KCV-036-230B** | LP29/36X*+TXV | ML296UH090XV48C | R-454B | - - - | - - - | - - - | 35800 | 18 | 12 | 218380043 | All | USA,Canada
EL18KCV-036-230B** | LP29/36X*+TXV | ML296UH110XV60C | R-454B | - - - | - - - | - - - | 35600 | 18 | 12 | 218380048 | All | USA,Canada
EL18KCV-036-230B** | LP29/36X*+TXV | SL280UH080NV48B | R-454B | - - - | - - - | - - - | 35400 | 18 | 12 | 218380073 | All | USA
EL18KCV-036-230B** | LP29/36X*+TXV | SL280UH080NV60C | R-454B | - - - | - - - | - - - | 35600 | 18 | 12 | 218380079 | All | USA
EL18KCV-036-230B** | LP29/36X*+TXV | SL280UH090V36B | R-454B | - - - | - - - | - - - | 35600 | 18 | 12 | 218380084 | All | USA
EL18KCV-036-230B** | LP29/36X*+TXV | SL280UH090V48B | R-454B | - - - | - - - | - - - | 35600 | 17 | 11.5 | 218380090 | All | USA
EL18KCV-036-230B** | LP29/36X*+TXV | SL280UH090V60C | R-454B | - - - | - - - | - - - | 35800 | 18 | 12.5 | 218380096 | All | USA
EL18KCV-036-230B** | LP29/36X*+TXV | SL280UH090XV48B | R-454B | - - - | - - - | - - - | 35600 | 17 | 11.5 | 218380101 | All | USA
EL18KCV-036-230B** | LP29/36X*+TXV | SL280UH090XV60C | R-454B | - - - | - - - | - - - | 35800 | 18 | 12.5 | 218380107 | All | USA
EL18KCV-036-230B** | LP29/36X*+TXV | SL280UH100NV60C | R-454B | - - - | - - - | - - - | 35600 | 18 | 12 | 218380112 | All | USA
EL18KCV-036-230B** | LP29/36X*+TXV | SL280UH110V60C | R-454B | - - - | - - - | - - - | 35800 | 18 | 12.5 | 218380117 | All | USA
EL18KCV-036-230B** | LP29/36X*+TXV | SL280UH110XV60C | R-454B | - - - | - - - | - - - | 35800 | 18 | 12.5 | 218380122 | All | USA
EL18KCV-036-230B** | LP29/36X*+TXV | SL297UH040NV36B | R-454B | - - - | - - - | - - - | 35400 | 18 | 11.5 | 218380127 | All | USA,Canada
EL18KCV-036-230B** | LP29/36X*+TXV | SL297UH060NV36B | R-454B | - - - | - - - | - - - | 35400 | 18 | 11.5 | 218380133 | All | USA,Canada
EL18KCV-036-230B** | LP29/36X*+TXV | SL297UH080NV48C | R-454B | - - - | - - - | - - - | 35400 | 18 | 11.5 | 218380139 | All | USA,Canada
EL18KCV-036-230B** | LP29/36X*+TXV | SL297UH080NV60C | R-454B | - - - | - - - | - - - | 35600 | 18 | 12 | 218380144 | All | USA,Canada
EL18KCV-036-230B** | LP29/36X*+TXV | SLP99UH070XV36B | R-454B | - - - | - - - | - - - | 35400 | 18 | 11.5 | 218380154 | All | USA,Canada
EL18KCV-036-230B** | LP29/36X*+TXV | SLP99UH090XV36C | R-454B | - - - | - - - | - - - | 35600 | 18 | 12 | 218380160 | All | USA,Canada
EL18KCV-036-230B** | LP29/36X*+TXV | SLP99UH090XV48C | R-454B | - - - | - - - | - - - | 35600 | 18 | 12 | 218380165 | All | USA,Canada
EL18KCV-036-230B** | LP29/36X*+TXV | SLP99UH090XV60C | R-454B | - - - | - - - | - - - | 35600 | 18 | 12 | 218380170 | All | USA,Canada
EL18KCV-036-230B** | LP29/36X*+TXV | SLP99UH110XV60C | R-454B | - - - | - - - | - - - | 35600 | 18 | 12 | 218380175 | All | USA,Canada
EL18KCV-036-230B** | LP29/36X*+TXV+LEFE3A* | - - - | R-454B | - - - | - - - | - - - | 34400 | 18 | 12 | 218382292 | All | USA,Canada
EL18KCV-036-230B** | LP29/36X*+TXV+LEFE4B* | - - - | R-454B | - - - | - - - | - - - | 35200 | 19 | 12 | 218382291 | All | USA,Canada
EL18KCV-036-230B** | LP36/37R*+TXV | EL180UH080NE48B | R-454B | - - - | - - - | - - - | 35600 | 19 | 13 | 218379645 | All | USA
EL18KCV-036-230B** | LP36/37R*+TXV | EL180UH100NE60C | R-454B | - - - | - - - | - - - | 35600 | 17 | 12 | 218379652 | All | USA
EL18KCV-036-230B** | LP36/37R*+TXV | EL195UH040NE36B | R-454B | - - - | - - - | - - - | 35200 | 18 | 12 | 218379657 | All | USA,Canada
EL18KCV-036-230B** | LP36/37R*+TXV | EL195UH060NE36B | R-454B | - - - | - - - | - - - | 35400 | 18 | 12 | 218379664 | All | USA,Canada
EL18KCV-036-230B** | LP36/37R*+TXV | EL195UH080NE48C | R-454B | - - - | - - - | - - - | 35600 | 18 | 12 | 218379671 | All | USA,Canada
EL18KCV-036-230B** | LP36/37R*+TXV | EL195UH100NE60C | R-454B | - - - | - - - | - - - | 35800 | 16 | 12 | 218379676 | All | USA,Canada
EL18KCV-036-230B** | LP36/37R*+TXV | EL196UH030XE36B | R-454B | - - - | - - - | - - - | 35400 | 18 | 12 | 218379681 | All | USA,Canada
EL18KCV-036-230B** | LP36/37R*+TXV | EL196UH045XE36B | R-454B | - - - | - - - | - - - | 35000 | 19 | 12 | 218379688 | All | USA,Canada
EL18KCV-036-230B** | LP36/37R*+TXV | EL196UH070XE36B | R-454B | - - - | - - - | - - - | 35000 | 19 | 12 | 218379695 | All | USA,Canada
EL18KCV-036-230B** | LP36/37R*+TXV | EL196UH090XE48C | R-454B | - - - | - - - | - - - | 36000 | 18 | 12.5 | 218379702 | All | USA,Canada
EL18KCV-036-230B** | LP36/37R*+TXV | EL280UH090E36B | R-454B | - - - | - - - | - - - | 35600 | 18 | 12 | 218379724 | All | USA
EL18KCV-036-230B** | LP36/37R*+TXV | EL280UH090E48B | R-454B | - - - | - - - | - - - | 35200 | 18 | 12 | 218379731 | All | USA
EL18KCV-036-230B** | LP36/37R*+TXV | EL280UH090XE48B | R-454B | - - - | - - - | - - - | 35200 | 18 | 12 | 218379738 | All | USA
EL18KCV-036-230B** | LP36/37R*+TXV | EL280UH110E48C | R-454B | - - - | - - - | - - - | 36000 | 18 | 12.5 | 218379745 | All | USA
EL18KCV-036-230B** | LP36/37R*+TXV | EL297UH045XE36B | R-454B | - - - | - - - | - - - | 35400 | 18 | 12 | 218379757 | All | USA,Canada
EL18KCV-036-230B** | LP36/37R*+TXV | EL297UH045XV36B | R-454B | - - - | - - - | - - - | 35800 | 18 | 11.5 | 218379764 | All | USA,Canada
EL18KCV-036-230B** | LP36/37R*+TXV | EL297UH070XE36B | R-454B | - - - | - - - | - - - | 35200 | 19 | 12 | 218379770 | All | USA,Canada
EL18KCV-036-230B** | LP36/37R*+TXV | EL297UH070XV36B | R-454B | - - - | - - - | - - - | 35600 | 19 | 12 | 218379777 | All | USA,Canada
EL18KCV-036-230B** | LP36/37R*+TXV | EL297UH090XE48C | R-454B | - - - | - - - | - - - | 36000 | 18 | 12.5 | 218379783 | All | USA,Canada
EL18KCV-036-230B** | LP36/37R*+TXV | EL297UH090XV36C | R-454B | - - - | - - - | - - - | 35600 | 19 | 12 | 218379788 | All | USA,Canada
EL18KCV-036-230B** | LP36/37R*+TXV | EL297UH090XV48C | R-454B | - - - | - - - | - - - | 35600 | 19 | 12 | 218379793 | All | USA,Canada
EL18KCV-036-230B** | LP36/37R*+TXV | EL297UH090XV60C | R-454B | - - - | - - - | - - - | 35800 | 18 | 12 | 218379798 | All | USA,Canada
EL18KCV-036-230B** | LP36/37R*+TXV | EL297UH110XE60C | R-454B | - - - | - - - | - - - | 36000 | 17 | 12 | 218379803 | All | USA,Canada
EL18KCV-036-230B** | LP36/37R*+TXV | EL297UH110XV48C | R-454B | - - - | - - - | - - - | 35600 | 19 | 12 | 218379808 | All | USA,Canada
EL18KCV-036-230B** | LP36/37R*+TXV | EL297UH110XV60C | R-454B | - - - | - - - | - - - | 35800 | 18 | 12 | 218379813 | All | USA,Canada
EL18KCV-036-230B** | LP36/37R*+TXV | ML180DF070E36B | R-454B | - - - | - - - | - - - | 34200 | 18 | 11.5 | 218467534 | All | USA
EL18KCV-036-230B** | LP36/37R*+TXV | ML180DF090E48B | R-454B | - - - | - - - | - - - | 33800 | 17 | 11.5 | 218467538 | All | USA
EL18KCV-036-230B** | LP36/37R*+TXV | ML180DF110E60C | R-454B | - - - | - - - | - - - | 34600 | 17 | 12 | 218467542 | All | USA
EL18KCV-036-230B** | LP36/37R*+TXV | ML180UH030V36A | R-454B | - - - | - - - | - - - | 35000 | 18 | 11.5 | 218467546 | All | USA
EL18KCV-036-230B** | LP36/37R*+TXV | ML180UH045E36A | R-454B | - - - | - - - | - - - | 35000 | 18 | 12 | 218467549 | All | USA
EL18KCV-036-230B** | LP36/37R*+TXV | ML180UH045V36A | R-454B | - - - | - - - | - - - | 35000 | 18 | 11.5 | 218467552 | All | USA
EL18KCV-036-230B** | LP36/37R*+TXV | ML180UH045XE36A | R-454B | - - - | - - - | - - - | 34800 | 18 | 12 | 218467555 | All | USA
EL18KCV-036-230B** | LP36/37R*+TXV | ML180UH070E36A | R-454B | - - - | - - - | - - - | 35200 | 18 | 12 | 218467558 | All | USA
EL18KCV-036-230B** | LP36/37R*+TXV | ML180UH070E36B | R-454B | - - - | - - - | - - - | 35800 | 19 | 12 | 218379848 | All | USA
EL18KCV-036-230B** | LP36/37R*+TXV | ML180UH070V36A | R-454B | - - - | - - - | - - - | 35000 | 17 | 11.5 | 218467561 | All | USA
EL18KCV-036-230B** | LP36/37R*+TXV | ML180UH070V36B | R-454B | - - - | - - - | - - - | 35800 | 18 | 12 | 218379860 | All | USA
EL18KCV-036-230B** | LP36/37R*+TXV | ML180UH070V48B | R-454B | - - - | - - - | - - - | 36000 | 18 | 12 | 218379867 | All | USA
EL18KCV-036-230B** | LP36/37R*+TXV | ML180UH070XE36A | R-454B | - - - | - - - | - - - | 35200 | 19 | 12 | 218467564 | All | USA
EL18KCV-036-230B** | LP36/37R*+TXV | ML180UH070XE36B | R-454B | - - - | - - - | - - - | 35600 | 18 | 12 | 218379878 | All | USA
EL18KCV-036-230B** | LP36/37R*+TXV | ML180UH090E48B | R-454B | - - - | - - - | - - - | 35600 | 19 | 13 | 218379885 | All | USA
EL18KCV-036-230B** | LP36/37R*+TXV | ML180UH090E60C | R-454B | - - - | - - - | - - - | 35800 | 17 | 12 | 218379892 | All | USA
EL18KCV-036-230B** | LP36/37R*+TXV | ML180UH090V48B | R-454B | - - - | - - - | - - - | 35800 | 17 | 12 | 218379897 | All | USA
EL18KCV-036-230B** | LP36/37R*+TXV | ML180UH090XE48B | R-454B | - - - | - - - | - - - | 35600 | 19 | 13 | 218379903 | All | USA
EL18KCV-036-230B** | LP36/37R*+TXV | ML180UH110E60C | R-454B | - - - | - - - | - - - | 35800 | 17 | 12.5 | 218379910 | All | USA
EL18KCV-036-230B** | LP36/37R*+TXV | ML180UH110V60C | R-454B | - - - | - - - | - - - | 36000 | 19 | 12.5 | 218379915 | All | USA
EL18KCV-036-230B** | LP36/37R*+TXV | ML180UH110XE60C | R-454B | - - - | - - - | - - - | 35800 | 17 | 12.5 | 218379920 | All | USA
EL18KCV-036-230B** | LP36/37R*+TXV | ML193UH030XE36B | R-454B | - - - | - - - | - - - | 35400 | 18 | 12 | 218379930 | All | USA
EL18KCV-036-230B** | LP36/37R*+TXV | ML193UH045XE36B | R-454B | - - - | - - - | - - - | 35000 | 18 | 12 | 218379937 | All | USA
EL18KCV-036-230B** | LP36/37R*+TXV | ML193UH070XE36B | R-454B | - - - | - - - | - - - | 35200 | 18 | 12 | 218379944 | All | USA
EL18KCV-036-230B** | LP36/37R*+TXV | ML193UH090XE36C | R-454B | - - - | - - - | - - - | 35600 | 19 | 12 | 218379951 | All | USA
EL18KCV-036-230B** | LP36/37R*+TXV | ML193UH090XE48C | R-454B | - - - | - - - | - - - | 36000 | 18 | 12.5 | 218379956 | All | USA
EL18KCV-036-230B** | LP36/37R*+TXV | ML193UH110XE48C | R-454B | - - - | - - - | - - - | 36000 | 18 | 12.5 | 218379961 | All | USA
EL18KCV-036-230B** | LP36/37R*+TXV | ML193UH110XE60C | R-454B | - - - | - - - | - - - | 36000 | 17 | 12 | 218379966 | All | USA
EL18KCV-036-230B** | LP36/37R*+TXV | ML196UH030XE36B | R-454B | - - - | - - - | - - - | 35400 | 18 | 12 | 218379976 | All | USA,Canada
EL18KCV-036-230B** | LP36/37R*+TXV | ML196UH045XE36B | R-454B | - - - | - - - | - - - | 35200 | 19 | 12 | 218379983 | All | USA,Canada
EL18KCV-036-230B** | LP36/37R*+TXV | ML196UH070XE36B | R-454B | - - - | - - - | - - - | 35400 | 18 | 12 | 218379990 | All | USA,Canada
EL18KCV-036-230B** | LP36/37R*+TXV | ML196UH070XE48B | R-454B | - - - | - - - | - - - | 35600 | 17 | 12 | 218379997 | All | USA,Canada
EL18KCV-036-230B** | LP36/37R*+TXV | ML196UH090XE36C | R-454B | - - - | - - - | - - - | 35600 | 19 | 12 | 218380004 | All | USA,Canada
EL18KCV-036-230B** | LP36/37R*+TXV | ML196UH090XE48C | R-454B | - - - | - - - | - - - | 36000 | 18 | 12.5 | 218380009 | All | USA,Canada
EL18KCV-036-230B** | LP36/37R*+TXV | ML196UH090XE60C | R-454B | - - - | - - - | - - - | 36000 | 17 | 12 | 218380014 | All | USA,Canada
EL18KCV-036-230B** | LP36/37R*+TXV | ML196UH110XE60C | R-454B | - - - | - - - | - - - | 36000 | 17 | 12 | 218380019 | All | USA,Canada
EL18KCV-036-230B** | LP36/37R*+TXV | ML296DF070XV48B | R-454B | - - - | - - - | - - - | 35000 | 16 | 11 | 218467313 | All | USA,Canada
EL18KCV-036-230B** | LP36/37R*+TXV | ML296DF090XV60C | R-454B | - - - | - - - | - - - | 35200 | 17 | 11.5 | 218467317 | All | USA,Canada
EL18KCV-036-230B** | LP36/37R*+TXV | ML296UH045XV36B | R-454B | - - - | - - - | - - - | 35800 | 17 | 11.5 | 218380026 | All | USA,Canada
EL18KCV-036-230B** | LP36/37R*+TXV | ML296UH070XV36B | R-454B | - - - | - - - | - - - | 35800 | 17 | 11.5 | 218380033 | All | USA,Canada
EL18KCV-036-230B** | LP36/37R*+TXV | ML296UH090XV48C | R-454B | - - - | - - - | - - - | 35800 | 18 | 12 | 218380040 | All | USA,Canada
EL18KCV-036-230B** | LP36/37R*+TXV | ML296UH110XV60C | R-454B | - - - | - - - | - - - | 35600 | 19 | 12 | 218380045 | All | USA,Canada
EL18KCV-036-230B** | LP36/37R*+TXV | SL280UH080NV48B | R-454B | - - - | - - - | - - - | 35800 | 18 | 12 | 218380070 | All | USA
EL18KCV-036-230B** | LP36/37R*+TXV | SL280UH080NV60C | R-454B | - - - | - - - | - - - | 35600 | 19 | 12 | 218380076 | All | USA
EL18KCV-036-230B** | LP36/37R*+TXV | SL280UH090V36B | R-454B | - - - | - - - | - - - | 36000 | 18 | 12 | 218380081 | All | USA
EL18KCV-036-230B** | LP36/37R*+TXV | SL280UH090V48B | R-454B | - - - | - - - | - - - | 35400 | 18 | 11.5 | 218380087 | All | USA
EL18KCV-036-230B** | LP36/37R*+TXV | SL280UH090V60C | R-454B | - - - | - - - | - - - | 35800 | 18 | 12.5 | 218380093 | All | USA
EL18KCV-036-230B** | LP36/37R*+TXV | SL280UH090XV48B | R-454B | - - - | - - - | - - - | 35400 | 18 | 11.5 | 218380098 | All | USA
EL18KCV-036-230B** | LP36/37R*+TXV | SL280UH090XV60C | R-454B | - - - | - - - | - - - | 35800 | 18 | 12.5 | 218380104 | All | USA
EL18KCV-036-230B** | LP36/37R*+TXV | SL280UH100NV60C | R-454B | - - - | - - - | - - - | 35800 | 18 | 12 | 218380109 | All | USA
EL18KCV-036-230B** | LP36/37R*+TXV | SL280UH110V60C | R-454B | - - - | - - - | - - - | 35800 | 18 | 12.5 | 218380114 | All | USA
EL18KCV-036-230B** | LP36/37R*+TXV | SL280UH110XV60C | R-454B | - - - | - - - | - - - | 35800 | 18 | 12.5 | 218380119 | All | USA
EL18KCV-036-230B** | LP36/37R*+TXV | SL297UH040NV36B | R-454B | - - - | - - - | - - - | 36000 | 18 | 11.5 | 218380124 | All | USA,Canada
EL18KCV-036-230B** | LP36/37R*+TXV | SL297UH060NV36B | R-454B | - - - | - - - | - - - | 35800 | 18 | 11.5 | 218380130 | All | USA,Canada
EL18KCV-036-230B** | LP36/37R*+TXV | SL297UH080NV48C | R-454B | - - - | - - - | - - - | 36000 | 18 | 12 | 218380136 | All | USA,Canada
EL18KCV-036-230B** | LP36/37R*+TXV | SL297UH080NV60C | R-454B | - - - | - - - | - - - | 35600 | 18 | 12 | 218380141 | All | USA,Canada
EL18KCV-036-230B** | LP36/37R*+TXV | SLP99UH070XV36B | R-454B | - - - | - - - | - - - | 35800 | 18 | 11.5 | 218380151 | All | USA,Canada
EL18KCV-036-230B** | LP36/37R*+TXV | SLP99UH090XV36C | R-454B | - - - | - - - | - - - | 35600 | 19 | 12 | 218380157 | All | USA,Canada
EL18KCV-036-230B** | LP36/37R*+TXV | SLP99UH090XV48C | R-454B | - - - | - - - | - - - | 35600 | 19 | 12 | 218380162 | All | USA,Canada
EL18KCV-036-230B** | LP36/37R*+TXV | SLP99UH090XV60C | R-454B | - - - | - - - | - - - | 35800 | 18 | 12 | 218380167 | All | USA,Canada
EL18KCV-036-230B** | LP36/37R*+TXV | SLP99UH110XV60C | R-454B | - - - | - - - | - - - | 35600 | 18 | 12 | 218380172 | All | USA,Canada
EL18KCV-036-230B** | LU18/36S*M+TXV+TD | - - - | R-454B | - - - | - - - | - - - | 32200 | 15.2 | 10.5 | 218342098 | All | USA,Canada
EL18KCV-036-230B** | LU19/36S*M+TXV+LMHE3D | - - - | R-454B | - - - | - - - | - - - | 33600 | 18 | 11 | 217896030 | All | USA,Canada
EL18KCV-036-230B** | LU19/36S*M+TXV+LMHE4D | - - - | R-454B | - - - | - - - | - - - | 34600 | 18 | 11.5 | 217896029 | All | USA,Canada
EL18KCV-036-230B** | LU23/36Y*M+TXV+LMHE3D | - - - | R-454B | - - - | - - - | - - - | 34600 | 18 | 12 | 217896032 | All | USA,Canada
EL18KCV-036-230B** | LU23/36Y*M+TXV+LMHE4D | - - - | R-454B | - - - | - - - | - - - | 35200 | 18 | 12 | 217896031 | All | USA,Canada
EL18KCV-048-230B** | L*41/60Z*+TXV | EL180UH100NE60C | R-454B | - - - | - - - | - - - | 48000 | 17 | 12 | 217897762 | All | USA
EL18KCV-048-230B** | L*41/60Z*+TXV | EL195UH100NE60C | R-454B | - - - | - - - | - - - | 48000 | 16 | 12 | 217897763 | All | USA,Canada
EL18KCV-048-230B** | L*41/60Z*+TXV | EL196UH090XE48C | R-454B | - - - | - - - | - - - | 48000 | 17 | 12 | 217897764 | All | USA,Canada
EL18KCV-048-230B** | L*41/60Z*+TXV | EL196UH110XE60C | R-454B | - - - | - - - | - - - | 48000 | 17 | 12 | 217897765 | All | USA,Canada
EL18KCV-048-230B** | L*41/60Z*+TXV | EL280UH110E48C | R-454B | - - - | - - - | - - - | 48000 | 17 | 12 | 217897766 | All | USA
EL18KCV-048-230B** | L*41/60Z*+TXV | EL280UH110E60C | R-454B | - - - | - - - | - - - | 48000 | 17 | 12 | 217897767 | All | USA
EL18KCV-048-230B** | L*41/60Z*+TXV | EL280UH110XE60C | R-454B | - - - | - - - | - - - | 48000 | 17 | 12 | 217897768 | All | USA
EL18KCV-048-230B** | L*41/60Z*+TXV | EL297UH090XE48C | R-454B | - - - | - - - | - - - | 48000 | 17 | 12 | 217897769 | All | USA,Canada
EL18KCV-048-230B** | L*41/60Z*+TXV | EL297UH090XV48C | R-454B | - - - | - - - | - - - | 48000 | 17 | 11.5 | 217897770 | All | USA,Canada
EL18KCV-048-230B** | L*41/60Z*+TXV | EL297UH090XV60C | R-454B | - - - | - - - | - - - | 48000 | 17 | 11.5 | 217897771 | All | USA,Canada
EL18KCV-048-230B** | L*41/60Z*+TXV | EL297UH110XE60C | R-454B | - - - | - - - | - - - | 47500 | 17 | 12 | 217897772 | All | USA,Canada
EL18KCV-048-230B** | L*41/60Z*+TXV | EL297UH110XV48C | R-454B | - - - | - - - | - - - | 48000 | 17 | 11.5 | 217897773 | All | USA,Canada
EL18KCV-048-230B** | L*41/60Z*+TXV | EL297UH110XV60C | R-454B | - - - | - - - | - - - | 48000 | 17 | 11.5 | 217897774 | All | USA,Canada
EL18KCV-048-230B** | L*41/60Z*+TXV | EL297UH135XE60D | R-454B | - - - | - - - | - - - | 48000 | 16 | 12 | 217897775 | All | USA,Canada
EL18KCV-048-230B** | L*41/60Z*+TXV | EL297UH135XV60D | R-454B | - - - | - - - | - - - | 48000 | 16 | 11.5 | 217897776 | All | USA,Canada
EL18KCV-048-230B** | L*41/60Z*+TXV | ML180UH090E60C | R-454B | - - - | - - - | - - - | 47500 | 17 | 12 | 217897777 | All | USA
EL18KCV-048-230B** | L*41/60Z*+TXV | ML180UH110E60C | R-454B | - - - | - - - | - - - | 48000 | 17 | 12 | 217897778 | All | USA
EL18KCV-048-230B** | L*41/60Z*+TXV | ML180UH110V60C | R-454B | - - - | - - - | - - - | 48000 | 17 | 12 | 217897779 | All | USA
EL18KCV-048-230B** | L*41/60Z*+TXV | ML180UH110XE60C | R-454B | - - - | - - - | - - - | 48000 | 17 | 12 | 217897780 | All | USA
EL18KCV-048-230B** | L*41/60Z*+TXV | ML180UH135E60D | R-454B | - - - | - - - | - - - | 48000 | 16 | 12 | 217897781 | All | USA
EL18KCV-048-230B** | L*41/60Z*+TXV | ML193UH090XE48C | R-454B | - - - | - - - | - - - | 48000 | 17 | 12 | 217897782 | All | USA
EL18KCV-048-230B** | L*41/60Z*+TXV | ML193UH110XE48C | R-454B | - - - | - - - | - - - | 48000 | 17 | 12 | 217897783 | All | USA
EL18KCV-048-230B** | L*41/60Z*+TXV | ML193UH110XE60C | R-454B | - - - | - - - | - - - | 47500 | 17 | 12 | 217897784 | All | USA
EL18KCV-048-230B** | L*41/60Z*+TXV | ML196UH090XE48C | R-454B | - - - | - - - | - - - | 48000 | 17 | 12 | 217897785 | All | USA,Canada
EL18KCV-048-230B** | L*41/60Z*+TXV | ML196UH090XE60C | R-454B | - - - | - - - | - - - | 47500 | 17 | 12 | 217897786 | All | USA,Canada
EL18KCV-048-230B** | L*41/60Z*+TXV | ML196UH110XE60C | R-454B | - - - | - - - | - - - | 48000 | 16 | 12 | 217897787 | All | USA,Canada
EL18KCV-048-230B** | L*41/60Z*+TXV | ML196UH135XE60D | R-454B | - - - | - - - | - - - | 48000 | 16 | 12 | 217897788 | All | USA,Canada
EL18KCV-048-230B** | L*41/60Z*+TXV | ML296UH090XV48C | R-454B | - - - | - - - | - - - | 48000 | 16 | 11.5 | 217897789 | All | USA,Canada
EL18KCV-048-230B** | L*41/60Z*+TXV | ML296UH110XV60C | R-454B | - - - | - - - | - - - | 48000 | 16 | 11.5 | 217897790 | All | USA,Canada
EL18KCV-048-230B** | L*41/60Z*+TXV | SL280UH080NV60C | R-454B | - - - | - - - | - - - | 48000 | 17 | 12 | 217897791 | All | USA
EL18KCV-048-230B** | L*41/60Z*+TXV | SL280UH090V60C | R-454B | - - - | - - - | - - - | 48000 | 17 | 11.5 | 217897792 | All | USA
EL18KCV-048-230B** | L*41/60Z*+TXV | SL280UH090XV60C | R-454B | - - - | - - - | - - - | 48000 | 17 | 11.5 | 217897793 | All | USA
EL18KCV-048-230B** | L*41/60Z*+TXV | SL280UH100NV60C | R-454B | - - - | - - - | - - - | 48000 | 17 | 12 | 217897794 | All | USA
EL18KCV-048-230B** | L*41/60Z*+TXV | SL280UH110V60C | R-454B | - - - | - - - | - - - | 48000 | 17 | 11.5 | 217897795 | All | USA
EL18KCV-048-230B** | L*41/60Z*+TXV | SL280UH110XV60C | R-454B | - - - | - - - | - - - | 48000 | 17 | 11.5 | 217897796 | All | USA
EL18KCV-048-230B** | L*41/60Z*+TXV | SL280UH135V60D | R-454B | - - - | - - - | - - - | 48000 | 17 | 11.5 | 217897797 | All | USA
EL18KCV-048-230B** | L*41/60Z*+TXV | SL297UH080NV48C | R-454B | - - - | - - - | - - - | 48000 | 17 | 11.5 | 217897798 | All | USA,Canada
EL18KCV-048-230B** | L*41/60Z*+TXV | SL297UH080NV60C | R-454B | - - - | - - - | - - - | 48000 | 16 | 11 | 217897799 | All | USA,Canada
EL18KCV-048-230B** | L*41/60Z*+TXV | SLP99UH090XV48C | R-454B | - - - | - - - | - - - | 48000 | 17 | 11.5 | 217897800 | All | USA,Canada
EL18KCV-048-230B** | L*41/60Z*+TXV | SLP99UH090XV60C | R-454B | - - - | - - - | - - - | 48000 | 17 | 11.5 | 217897801 | All | USA,Canada
EL18KCV-048-230B** | L*41/60Z*+TXV | SLP99UH110XV60C | R-454B | - - - | - - - | - - - | 48000 | 17 | 11.5 | 217897802 | All | USA,Canada
EL18KCV-048-230B** | L*41/60Z*+TXV | SLP99UH135XV60D | R-454B | - - - | - - - | - - - | 48000 | 17 | 11.5 | 217897803 | All | USA,Canada
EL18KCV-048-230B** | L*41/60Z+TXV | EL180UH100NE60C | R-454B | - - - | - - - | - - - | 48000 | 17 | 12 | 218393094 | All | USA
EL18KCV-048-230B** | L*41/60Z+TXV | EL195UH100NE60C | R-454B | - - - | - - - | - - - | 48000 | 16 | 12 | 218393095 | All | USA,Canada
EL18KCV-048-230B** | L*41/60Z+TXV | EL196UH090XE48C | R-454B | - - - | - - - | - - - | 48000 | 17 | 12 | 218393096 | All | USA,Canada
EL18KCV-048-230B** | L*41/60Z+TXV | EL196UH110XE60C | R-454B | - - - | - - - | - - - | 48000 | 17 | 12 | 218393097 | All | USA,Canada
EL18KCV-048-230B** | L*41/60Z+TXV | EL280UH110E48C | R-454B | - - - | - - - | - - - | 48000 | 17 | 12 | 218393098 | All | USA
EL18KCV-048-230B** | L*41/60Z+TXV | EL280UH110E60C | R-454B | - - - | - - - | - - - | 48000 | 17 | 12 | 218393099 | All | USA
EL18KCV-048-230B** | L*41/60Z+TXV | EL280UH110XE60C | R-454B | - - - | - - - | - - - | 48000 | 17 | 12 | 218393100 | All | USA
EL18KCV-048-230B** | L*41/60Z+TXV | EL297UH090XE48C | R-454B | - - - | - - - | - - - | 48000 | 17 | 12 | 218393101 | All | USA,Canada
EL18KCV-048-230B** | L*41/60Z+TXV | EL297UH090XV48C | R-454B | - - - | - - - | - - - | 46500 | 18 | 11.5 | 218393102 | All | USA,Canada
EL18KCV-048-230B** | L*41/60Z+TXV | EL297UH090XV60C | R-454B | - - - | - - - | - - - | 48000 | 17 | 11.5 | 218393103 | All | USA,Canada
EL18KCV-048-230B** | L*41/60Z+TXV | EL297UH110XE60C | R-454B | - - - | - - - | - - - | 47500 | 17 | 12 | 218393104 | All | USA,Canada
EL18KCV-048-230B** | L*41/60Z+TXV | EL297UH110XV48C | R-454B | - - - | - - - | - - - | 46500 | 18 | 11.5 | 218393105 | All | USA,Canada
EL18KCV-048-230B** | L*41/60Z+TXV | EL297UH110XV60C | R-454B | - - - | - - - | - - - | 47000 | 18 | 11.5 | 218393106 | All | USA,Canada
EL18KCV-048-230B** | L*41/60Z+TXV | EL297UH135XE60D | R-454B | - - - | - - - | - - - | 48000 | 16 | 12 | 218393107 | All | USA,Canada
EL18KCV-048-230B** | L*41/60Z+TXV | EL297UH135XV60D | R-454B | - - - | - - - | - - - | 48000 | 16 | 11.5 | 218393108 | All | USA,Canada
EL18KCV-048-230B** | L*41/60Z+TXV | ML180UH090E60C | R-454B | - - - | - - - | - - - | 47500 | 17 | 12 | 218393109 | All | USA
EL18KCV-048-230B** | L*41/60Z+TXV | ML180UH110E60C | R-454B | - - - | - - - | - - - | 48000 | 17 | 12 | 218393110 | All | USA
EL18KCV-048-230B** | L*41/60Z+TXV | ML180UH110V60C | R-454B | - - - | - - - | - - - | 48000 | 17 | 12 | 218393111 | All | USA
EL18KCV-048-230B** | L*41/60Z+TXV | ML180UH110XE60C | R-454B | - - - | - - - | - - - | 48000 | 17 | 12 | 218393112 | All | USA
EL18KCV-048-230B** | L*41/60Z+TXV | ML180UH135E60D | R-454B | - - - | - - - | - - - | 48000 | 16 | 12 | 218393113 | All | USA
EL18KCV-048-230B** | L*41/60Z+TXV | ML193UH090XE48C | R-454B | - - - | - - - | - - - | 48000 | 17 | 12 | 218393114 | All | USA
EL18KCV-048-230B** | L*41/60Z+TXV | ML193UH110XE48C | R-454B | - - - | - - - | - - - | 48000 | 17 | 12 | 218393115 | All | USA
EL18KCV-048-230B** | L*41/60Z+TXV | ML193UH110XE60C | R-454B | - - - | - - - | - - - | 47500 | 17 | 12 | 218393116 | All | USA
EL18KCV-048-230B** | L*41/60Z+TXV | ML196UH090XE48C | R-454B | - - - | - - - | - - - | 48000 | 17 | 12 | 218393117 | All | USA,Canada
EL18KCV-048-230B** | L*41/60Z+TXV | ML196UH090XE60C | R-454B | - - - | - - - | - - - | 47500 | 17 | 12 | 218393118 | All | USA,Canada
EL18KCV-048-230B** | L*41/60Z+TXV | ML196UH110XE60C | R-454B | - - - | - - - | - - - | 48000 | 16 | 12 | 218393119 | All | USA,Canada
EL18KCV-048-230B** | L*41/60Z+TXV | ML196UH135XE60D | R-454B | - - - | - - - | - - - | 48000 | 16 | 12 | 218393120 | All | USA,Canada
EL18KCV-048-230B** | L*41/60Z+TXV | ML296UH090XV48C | R-454B | - - - | - - - | - - - | 48000 | 16 | 11.5 | 218393121 | All | USA,Canada
EL18KCV-048-230B** | L*41/60Z+TXV | ML296UH110XV60C | R-454B | - - - | - - - | - - - | 47000 | 17 | 11.5 | 218393122 | All | USA,Canada
EL18KCV-048-230B** | L*41/60Z+TXV | SL280UH080NV60C | R-454B | - - - | - - - | - - - | 47000 | 18 | 11.5 | 218393123 | All | USA
EL18KCV-048-230B** | L*41/60Z+TXV | SL280UH090V60C | R-454B | - - - | - - - | - - - | 47000 | 18 | 11.5 | 218393124 | All | USA
EL18KCV-048-230B** | L*41/60Z+TXV | SL280UH090XV60C | R-454B | - - - | - - - | - - - | 47000 | 18 | 11.5 | 218393125 | All | USA
EL18KCV-048-230B** | L*41/60Z+TXV | SL280UH100NV60C | R-454B | - - - | - - - | - - - | 48000 | 17 | 12 | 218393126 | All | USA
EL18KCV-048-230B** | L*41/60Z+TXV | SL280UH110V60C | R-454B | - - - | - - - | - - - | 47000 | 18 | 11.5 | 218393127 | All | USA
EL18KCV-048-230B** | L*41/60Z+TXV | SL280UH110XV60C | R-454B | - - - | - - - | - - - | 47000 | 18 | 11.5 | 218393128 | All | USA
EL18KCV-048-230B** | L*41/60Z+TXV | SL280UH135V60D | R-454B | - - - | - - - | - - - | 48000 | 17 | 11.5 | 218393129 | All | USA
EL18KCV-048-230B** | L*41/60Z+TXV | SL297UH080NV48C | R-454B | - - - | - - - | - - - | 48000 | 17 | 11.5 | 218393130 | All | USA,Canada
EL18KCV-048-230B** | L*41/60Z+TXV | SL297UH080NV60C | R-454B | - - - | - - - | - - - | 46500 | 17 | 11.5 | 218393131 | All | USA,Canada
EL18KCV-048-230B** | L*41/60Z+TXV | SLP99UH090XV48C | R-454B | - - - | - - - | - - - | 46500 | 18 | 11.5 | 218393132 | All | USA,Canada
EL18KCV-048-230B** | L*41/60Z+TXV | SLP99UH090XV60C | R-454B | - - - | - - - | - - - | 48000 | 17 | 11.5 | 218393133 | All | USA,Canada
EL18KCV-048-230B** | L*41/60Z+TXV | SLP99UH110XV60C | R-454B | - - - | - - - | - - - | 47000 | 18 | 11.5 | 218393134 | All | USA,Canada
EL18KCV-048-230B** | L*41/60Z+TXV | SLP99UH135XV60D | R-454B | - - - | - - - | - - - | 48000 | 17 | 11.5 | 218393135 | All | USA,Canada
EL18KCV-048-230B** | L*41/60Z+TXV+LEFE5* | - - - | R-454B | - - - | - - - | - - - | 48000 | 17 | 12 | 218389076 | All | USA,Canada
EL18KCV-048-230B** | L*42/49L*+TXV | EL180UH100NE60C | R-454B | - - - | - - - | - - - | 46500 | 17 | 12 | 218383288 | All | USA
EL18KCV-048-230B** | L*42/49L*+TXV | EL195UH100NE60C | R-454B | - - - | - - - | - - - | 46500 | 16 | 11.5 | 218383302 | All | USA,Canada
EL18KCV-048-230B** | L*42/49L*+TXV | EL196UH090XE48C | R-454B | - - - | - - - | - - - | 46500 | 17 | 11.5 | 218383316 | All | USA,Canada
EL18KCV-048-230B** | L*42/49L*+TXV | EL196UH110XE60C | R-454B | - - - | - - - | - - - | 47000 | 17 | 12 | 218383330 | All | USA,Canada
EL18KCV-048-230B** | L*42/49L*+TXV | EL280UH090E48B | R-454B | - - - | - - - | - - - | 46000 | 16 | 11.5 | 218383339 | All | USA
EL18KCV-048-230B** | L*42/49L*+TXV | EL280UH090XE48B | R-454B | - - - | - - - | - - - | 46000 | 16 | 11.5 | 218383343 | All | USA
EL18KCV-048-230B** | L*42/49L*+TXV | EL280UH110E48C | R-454B | - - - | - - - | - - - | 47000 | 17 | 12 | 218383352 | All | USA
EL18KCV-048-230B** | L*42/49L*+TXV | EL280UH110E60C | R-454B | - - - | - - - | - - - | 47000 | 17 | 12 | 218383366 | All | USA
EL18KCV-048-230B** | L*42/49L*+TXV | EL280UH110XE60C | R-454B | - - - | - - - | - - - | 47000 | 17 | 12 | 218383380 | All | USA
EL18KCV-048-230B** | L*42/49L*+TXV | EL297UH090XE48C | R-454B | - - - | - - - | - - - | 46500 | 17 | 12 | 218383397 | All | USA,Canada
EL18KCV-048-230B** | L*42/49L*+TXV | EL297UH090XV48C | R-454B | - - - | - - - | - - - | 46500 | 18 | 11.5 | 218383411 | All | USA,Canada
EL18KCV-048-230B** | L*42/49L*+TXV | EL297UH090XV60C | R-454B | - - - | - - - | - - - | 46500 | 17 | 11.5 | 218383425 | All | USA,Canada
EL18KCV-048-230B** | L*42/49L*+TXV | EL297UH110XE60C | R-454B | - - - | - - - | - - - | 46500 | 16 | 12 | 218383439 | All | USA,Canada
EL18KCV-048-230B** | L*42/49L*+TXV | EL297UH110XV48C | R-454B | - - - | - - - | - - - | 46500 | 18 | 11.5 | 218383453 | All | USA,Canada
EL18KCV-048-230B** | L*42/49L*+TXV | EL297UH110XV60C | R-454B | - - - | - - - | - - - | 47000 | 18 | 11.5 | 218383467 | All | USA,Canada
EL18KCV-048-230B** | L*42/49L*+TXV | ML180UH070V48B | R-454B | - - - | - - - | - - - | 46500 | 16 | 11.5 | 218383479 | All | USA
EL18KCV-048-230B** | L*42/49L*+TXV | ML180UH090E48B | R-454B | - - - | - - - | - - - | 46500 | 17 | 12 | 218383483 | All | USA
EL18KCV-048-230B** | L*42/49L*+TXV | ML180UH090E60C | R-454B | - - - | - - - | - - - | 46500 | 17 | 12 | 218383491 | All | USA
EL18KCV-048-230B** | L*42/49L*+TXV | ML180UH090V48B | R-454B | - - - | - - - | - - - | 47000 | 16 | 11 | 218383497 | All | USA
EL18KCV-048-230B** | L*42/49L*+TXV | ML180UH090XE48B | R-454B | - - - | - - - | - - - | 46000 | 17 | 12 | 217901499 | All | USA
EL18KCV-048-230B** | L*42/49L*+TXV | ML180UH110E60C | R-454B | - - - | - - - | - - - | 46000 | 17 | 12 | 218383509 | All | USA
EL18KCV-048-230B** | L*42/49L*+TXV | ML180UH110V60C | R-454B | - - - | - - - | - - - | 47000 | 17 | 12 | 218383523 | All | USA
EL18KCV-048-230B** | L*42/49L*+TXV | ML180UH110XE60C | R-454B | - - - | - - - | - - - | 46000 | 17 | 12 | 218383537 | All | USA
EL18KCV-048-230B** | L*42/49L*+TXV | ML193UH090XE48C | R-454B | - - - | - - - | - - - | 46500 | 17 | 11.5 | 218383552 | All | USA
EL18KCV-048-230B** | L*42/49L*+TXV | ML193UH110XE48C | R-454B | - - - | - - - | - - - | 46500 | 17 | 12 | 218383566 | All | USA
EL18KCV-048-230B** | L*42/49L*+TXV | ML193UH110XE60C | R-454B | - - - | - - - | - - - | 46500 | 17 | 12 | 218383580 | All | USA
EL18KCV-048-230B** | L*42/49L*+TXV | ML196UH090XE48C | R-454B | - - - | - - - | - - - | 46500 | 17 | 11.5 | 218383594 | All | USA,Canada
EL18KCV-048-230B** | L*42/49L*+TXV | ML196UH090XE60C | R-454B | - - - | - - - | - - - | 46500 | 16 | 12 | 218383607 | All | USA,Canada
EL18KCV-048-230B** | L*42/49L*+TXV | ML196UH110XE60C | R-454B | - - - | - - - | - - - | 46500 | 16 | 12 | 218383618 | All | USA,Canada
EL18KCV-048-230B** | L*42/49L*+TXV | ML296UH090XV48C | R-454B | - - - | - - - | - - - | 47500 | 16 | 11 | 218383634 | All | USA,Canada
EL18KCV-048-230B** | L*42/49L*+TXV | ML296UH110XV60C | R-454B | - - - | - - - | - - - | 47000 | 17 | 11.5 | 218383648 | All | USA,Canada
EL18KCV-048-230B** | L*42/49L*+TXV | SL280UH080NV48B | R-454B | - - - | - - - | - - - | 47500 | 17 | 11 | 217901500 | All | USA
EL18KCV-048-230B** | L*42/49L*+TXV | SL280UH080NV60C | R-454B | - - - | - - - | - - - | 47000 | 18 | 11.5 | 218383668 | All | USA
EL18KCV-048-230B** | L*42/49L*+TXV | SL280UH090V48B | R-454B | - - - | - - - | - - - | 47000 | 16 | 11 | 218383677 | All | USA
EL18KCV-048-230B** | L*42/49L*+TXV | SL280UH090V60C | R-454B | - - - | - - - | - - - | 47000 | 18 | 11.5 | 218383686 | All | USA
EL18KCV-048-230B** | L*42/49L*+TXV | SL280UH090XV48B | R-454B | - - - | - - - | - - - | 47000 | 16 | 11 | 217901501 | All | USA
EL18KCV-048-230B** | L*42/49L*+TXV | SL280UH090XV60C | R-454B | - - - | - - - | - - - | 47000 | 18 | 11.5 | 218383703 | All | USA
EL18KCV-048-230B** | L*42/49L*+TXV | SL280UH100NV60C | R-454B | - - - | - - - | - - - | 47500 | 17 | 11.5 | 218383717 | All | USA
EL18KCV-048-230B** | L*42/49L*+TXV | SL280UH110V60C | R-454B | - - - | - - - | - - - | 47000 | 18 | 11.5 | 218383731 | All | USA
EL18KCV-048-230B** | L*42/49L*+TXV | SL280UH110XV60C | R-454B | - - - | - - - | - - - | 47000 | 18 | 11.5 | 218383745 | All | USA
EL18KCV-048-230B** | L*42/49L*+TXV | SL297UH080NV48C | R-454B | - - - | - - - | - - - | 47000 | 17 | 11 | 218383760 | All | USA,Canada
EL18KCV-048-230B** | L*42/49L*+TXV | SL297UH080NV60C | R-454B | - - - | - - - | - - - | 46500 | 17 | 11.5 | 218383774 | All | USA,Canada
EL18KCV-048-230B** | L*42/49L*+TXV | SLP99UH090XV48C | R-454B | - - - | - - - | - - - | 46500 | 18 | 11.5 | 218383791 | All | USA,Canada
EL18KCV-048-230B** | L*42/49L*+TXV | SLP99UH090XV60C | R-454B | - - - | - - - | - - - | 46500 | 17 | 11.5 | 218383805 | All | USA,Canada
EL18KCV-048-230B** | L*42/49L*+TXV | SLP99UH110XV60C | R-454B | - - - | - - - | - - - | 47000 | 18 | 11.5 | 218383819 | All | USA,Canada
EL18KCV-048-230B** | L*42/49L*+TXV+LEFE4B* | - - - | R-454B | - - - | - - - | - - - | 46000 | 17 | 11.5 | 218385869 | All | USA,Canada
EL18KCV-048-230B** | L*42/49L*+TXV+LEFE5* | - - - | R-454B | - - - | - - - | - - - | 47000 | 17 | 11.5 | 218385868 | All | USA,Canada
EL18KCV-048-230B** | L*42/49L*+TXV+TD | - - - | R-454B | - - - | - - - | - - - | 46500 | 14.5 | 11.2 | 218393730 | All | USA,Canada
EL18KCV-048-230B** | L*42/60U*+TXV | EL180UH100NE60C | R-454B | - - - | - - - | - - - | 46500 | 17 | 12 | 218383287 | All | USA
EL18KCV-048-230B** | L*42/60U*+TXV | EL195UH100NE60C | R-454B | - - - | - - - | - - - | 46000 | 16 | 11.5 | 218383301 | All | USA,Canada
EL18KCV-048-230B** | L*42/60U*+TXV | EL196UH090XE48C | R-454B | - - - | - - - | - - - | 46500 | 17 | 11.5 | 218383315 | All | USA,Canada
EL18KCV-048-230B** | L*42/60U*+TXV | EL196UH110XE60C | R-454B | - - - | - - - | - - - | 47000 | 16 | 12 | 218383329 | All | USA,Canada
EL18KCV-048-230B** | L*42/60U*+TXV | EL280UH110E48C | R-454B | - - - | - - - | - - - | 47000 | 17 | 12 | 218383351 | All | USA
EL18KCV-048-230B** | L*42/60U*+TXV | EL280UH110E60C | R-454B | - - - | - - - | - - - | 46500 | 17 | 12 | 218383365 | All | USA
EL18KCV-048-230B** | L*42/60U*+TXV | EL280UH110XE60C | R-454B | - - - | - - - | - - - | 46500 | 17 | 12 | 218383379 | All | USA
EL18KCV-048-230B** | L*42/60U*+TXV | EL297UH090XE48C | R-454B | - - - | - - - | - - - | 46500 | 17 | 12 | 218383396 | All | USA,Canada
EL18KCV-048-230B** | L*42/60U*+TXV | EL297UH090XV48C | R-454B | - - - | - - - | - - - | 46500 | 18 | 11.5 | 218383410 | All | USA,Canada
EL18KCV-048-230B** | L*42/60U*+TXV | EL297UH090XV60C | R-454B | - - - | - - - | - - - | 46500 | 17 | 11.5 | 218383424 | All | USA,Canada
EL18KCV-048-230B** | L*42/60U*+TXV | EL297UH110XE60C | R-454B | - - - | - - - | - - - | 46500 | 16 | 12 | 218383438 | All | USA,Canada
EL18KCV-048-230B** | L*42/60U*+TXV | EL297UH110XV48C | R-454B | - - - | - - - | - - - | 46500 | 18 | 11.5 | 218383452 | All | USA,Canada
EL18KCV-048-230B** | L*42/60U*+TXV | EL297UH110XV60C | R-454B | - - - | - - - | - - - | 47000 | 18 | 11.5 | 218383466 | All | USA,Canada
EL18KCV-048-230B** | L*42/60U*+TXV | ML180UH090E60C | R-454B | - - - | - - - | - - - | 46500 | 16 | 12 | 218383490 | All | USA
EL18KCV-048-230B** | L*42/60U*+TXV | ML180UH110E60C | R-454B | - - - | - - - | - - - | 46000 | 17 | 11.5 | 218383508 | All | USA
EL18KCV-048-230B** | L*42/60U*+TXV | ML180UH110V60C | R-454B | - - - | - - - | - - - | 47000 | 17 | 12 | 218383522 | All | USA
EL18KCV-048-230B** | L*42/60U*+TXV | ML180UH110XE60C | R-454B | - - - | - - - | - - - | 46000 | 17 | 11.5 | 218383536 | All | USA
EL18KCV-048-230B** | L*42/60U*+TXV | ML193UH090XE48C | R-454B | - - - | - - - | - - - | 46500 | 17 | 11.5 | 218383551 | All | USA
EL18KCV-048-230B** | L*42/60U*+TXV | ML193UH110XE48C | R-454B | - - - | - - - | - - - | 46500 | 17 | 12 | 218383565 | All | USA
EL18KCV-048-230B** | L*42/60U*+TXV | ML193UH110XE60C | R-454B | - - - | - - - | - - - | 46500 | 16 | 12 | 218383579 | All | USA
EL18KCV-048-230B** | L*42/60U*+TXV | ML196UH090XE48C | R-454B | - - - | - - - | - - - | 46500 | 17 | 11.5 | 218383593 | All | USA,Canada
EL18KCV-048-230B** | L*42/60U*+TXV | ML196UH090XE60C | R-454B | - - - | - - - | - - - | 46500 | 16 | 12 | 218383606 | All | USA,Canada
EL18KCV-048-230B** | L*42/60U*+TXV | ML196UH110XE60C | R-454B | - - - | - - - | - - - | 46500 | 16 | 12 | 218383617 | All | USA,Canada
EL18KCV-048-230B** | L*42/60U*+TXV | ML296UH090XV48C | R-454B | - - - | - - - | - - - | 47500 | 16 | 11 | 218383633 | All | USA,Canada
EL18KCV-048-230B** | L*42/60U*+TXV | ML296UH110XV60C | R-454B | - - - | - - - | - - - | 47000 | 17 | 11.5 | 218383647 | All | USA,Canada
EL18KCV-048-230B** | L*42/60U*+TXV | SL280UH080NV60C | R-454B | - - - | - - - | - - - | 47000 | 18 | 11.5 | 218383667 | All | USA
EL18KCV-048-230B** | L*42/60U*+TXV | SL280UH090V60C | R-454B | - - - | - - - | - - - | 47000 | 18 | 11.5 | 218383685 | All | USA
EL18KCV-048-230B** | L*42/60U*+TXV | SL280UH090XV60C | R-454B | - - - | - - - | - - - | 47000 | 18 | 11.5 | 218383702 | All | USA
EL18KCV-048-230B** | L*42/60U*+TXV | SL280UH100NV60C | R-454B | - - - | - - - | - - - | 47500 | 17 | 11.5 | 218383716 | All | USA
EL18KCV-048-230B** | L*42/60U*+TXV | SL280UH110V60C | R-454B | - - - | - - - | - - - | 47000 | 18 | 11.5 | 218383730 | All | USA
EL18KCV-048-230B** | L*42/60U*+TXV | SL280UH110XV60C | R-454B | - - - | - - - | - - - | 47000 | 18 | 11.5 | 218383744 | All | USA
EL18KCV-048-230B** | L*42/60U*+TXV | SL297UH080NV48C | R-454B | - - - | - - - | - - - | 46000 | 17 | 11 | 218383759 | All | USA,Canada
EL18KCV-048-230B** | L*42/60U*+TXV | SL297UH080NV60C | R-454B | - - - | - - - | - - - | 46500 | 17 | 11.5 | 218383773 | All | USA,Canada
EL18KCV-048-230B** | L*42/60U*+TXV | SLP99UH090XV48C | R-454B | - - - | - - - | - - - | 46500 | 18 | 11.5 | 218383790 | All | USA,Canada
EL18KCV-048-230B** | L*42/60U*+TXV | SLP99UH090XV60C | R-454B | - - - | - - - | - - - | 46500 | 17 | 11.5 | 218383804 | All | USA,Canada
EL18KCV-048-230B** | L*42/60U*+TXV | SLP99UH110XV60C | R-454B | - - - | - - - | - - - | 47000 | 18 | 11.5 | 218383818 | All | USA,Canada
EL18KCV-048-230B** | L*42/60U*+TXV+LEFE5* | - - - | R-454B | - - - | - - - | - - - | 47000 | 17 | 11.5 | 218385867 | All | USA,Canada
EL18KCV-048-230B** | L*42/60U*+TXV+TD | - - - | R-454B | - - - | - - - | - - - | 46500 | 14.5 | 11.2 | 218393729 | All | USA,Canada
EL18KCV-048-230B** | L*42/60V*+TXV | EL180UH100NE60C | R-454B | - - - | - - - | - - - | 47500 | 16 | 12 | 218630721 | All | USA
EL18KCV-048-230B** | L*42/60V*+TXV | EL195UH100NE60C | R-454B | - - - | - - - | - - - | 47000 | 16 | 11.5 | 218630722 | All | USA,Canada
EL18KCV-048-230B** | L*42/60V*+TXV | SL280UH080NV48B | R-454B | - - - | - - - | - - - | 48000 | 17 | 11.5 | 218630723 | All | USA
EL18KCV-048-230B** | L*42/60V*+TXV | SL280UH080NV60C | R-454B | - - - | - - - | - - - | 47500 | 17 | 11.5 | 218630724 | All | USA
EL18KCV-048-230B** | L*42/60V*+TXV | SL280UH100NV60C | R-454B | - - - | - - - | - - - | 47500 | 17 | 11.5 | 218630725 | All | USA
EL18KCV-048-230B** | L*42/60V*+TXV | SL297UH080NV48C | R-454B | - - - | - - - | - - - | 48000 | 16 | 11.5 | 218630726 | All | USA,Canada
EL18KCV-048-230B** | L*42/60V*+TXV | SL297UH080NV60C | R-454B | - - - | - - - | - - - | 46500 | 17 | 11.5 | 218630727 | All | USA,Canada
EL18KCV-048-230B** | L*42/60V+TXV+TD | EL180UH100NE60C | R-454B | - - - | - - - | - - - | 47500 | 16 | 12 | 218631144 | All | USA
EL18KCV-048-230B** | L*42/60V+TXV+TD | EL195UH100NE60C | R-454B | - - - | - - - | - - - | 47000 | 16 | 11.5 | 218631145 | All | USA,Canada
EL18KCV-048-230B** | L*42/60V+TXV+TD | SL280UH080NV48B | R-454B | - - - | - - - | - - - | 48000 | 17 | 11.5 | 218631146 | All | USA
EL18KCV-048-230B** | L*42/60V+TXV+TD | SL280UH080NV60C | R-454B | - - - | - - - | - - - | 47500 | 17 | 11.5 | 218631147 | All | USA
EL18KCV-048-230B** | L*42/60V+TXV+TD | SL280UH100NV60C | R-454B | - - - | - - - | - - - | 47500 | 17 | 11.5 | 218631148 | All | USA
EL18KCV-048-230B** | L*42/60V+TXV+TD | SL297UH080NV48C | R-454B | - - - | - - - | - - - | 48000 | 16 | 11.5 | 218631149 | All | USA,Canada
EL18KCV-048-230B** | L*42/60V+TXV+TD | SL297UH080NV60C | R-454B | - - - | - - - | - - - | 46500 | 17 | 11.5 | 218631150 | All | USA,Canada
EL18KCV-048-230B** | L*42/60Z*+TXV | EL180UH100NE60C | R-454B | - - - | - - - | - - - | 48000 | 17 | 12 | 218383290 | All | USA
EL18KCV-048-230B** | L*42/60Z*+TXV | EL195UH100NE60C | R-454B | - - - | - - - | - - - | 48000 | 17 | 12 | 218383304 | All | USA,Canada
EL18KCV-048-230B** | L*42/60Z*+TXV | EL196UH090XE48C | R-454B | - - - | - - - | - - - | 48000 | 17 | 12 | 218383318 | All | USA,Canada
EL18KCV-048-230B** | L*42/60Z*+TXV | EL196UH110XE60C | R-454B | - - - | - - - | - - - | 48000 | 17 | 12 | 218383332 | All | USA,Canada
EL18KCV-048-230B** | L*42/60Z*+TXV | EL280UH110E48C | R-454B | - - - | - - - | - - - | 48000 | 18 | 12 | 218383354 | All | USA
EL18KCV-048-230B** | L*42/60Z*+TXV | EL280UH110E60C | R-454B | - - - | - - - | - - - | 48000 | 17 | 12 | 218383368 | All | USA
EL18KCV-048-230B** | L*42/60Z*+TXV | EL280UH110XE60C | R-454B | - - - | - - - | - - - | 48000 | 17 | 12 | 218383382 | All | USA
EL18KCV-048-230B** | L*42/60Z*+TXV | EL297UH090XE48C | R-454B | - - - | - - - | - - - | 48000 | 17 | 12 | 218383399 | All | USA,Canada
EL18KCV-048-230B** | L*42/60Z*+TXV | EL297UH090XV48C | R-454B | - - - | - - - | - - - | 46500 | 18 | 11.5 | 218383413 | All | USA,Canada
EL18KCV-048-230B** | L*42/60Z*+TXV | EL297UH090XV60C | R-454B | - - - | - - - | - - - | 48000 | 17 | 11.5 | 218383427 | All | USA,Canada
EL18KCV-048-230B** | L*42/60Z*+TXV | EL297UH110XE60C | R-454B | - - - | - - - | - - - | 48000 | 17 | 12 | 218383441 | All | USA,Canada
EL18KCV-048-230B** | L*42/60Z*+TXV | EL297UH110XV48C | R-454B | - - - | - - - | - - - | 46500 | 18 | 11.5 | 218383455 | All | USA,Canada
EL18KCV-048-230B** | L*42/60Z*+TXV | EL297UH110XV60C | R-454B | - - - | - - - | - - - | 47000 | 18 | 11.5 | 218383469 | All | USA,Canada
EL18KCV-048-230B** | L*42/60Z*+TXV | ML180UH090E60C | R-454B | - - - | - - - | - - - | 48000 | 17 | 12 | 218383492 | All | USA
EL18KCV-048-230B** | L*42/60Z*+TXV | ML180UH110E60C | R-454B | - - - | - - - | - - - | 48000 | 17 | 12 | 218383511 | All | USA
EL18KCV-048-230B** | L*42/60Z*+TXV | ML180UH110V60C | R-454B | - - - | - - - | - - - | 48000 | 17 | 12 | 218383525 | All | USA
EL18KCV-048-230B** | L*42/60Z*+TXV | ML180UH110XE60C | R-454B | - - - | - - - | - - - | 48000 | 17 | 12 | 218383539 | All | USA
EL18KCV-048-230B** | L*42/60Z*+TXV | ML193UH090XE48C | R-454B | - - - | - - - | - - - | 48000 | 18 | 12 | 218383554 | All | USA
EL18KCV-048-230B** | L*42/60Z*+TXV | ML193UH110XE48C | R-454B | - - - | - - - | - - - | 48000 | 18 | 12 | 218383568 | All | USA
EL18KCV-048-230B** | L*42/60Z*+TXV | ML193UH110XE60C | R-454B | - - - | - - - | - - - | 48000 | 17 | 12 | 218383582 | All | USA
EL18KCV-048-230B** | L*42/60Z*+TXV | ML196UH090XE48C | R-454B | - - - | - - - | - - - | 48000 | 17 | 12 | 218383596 | All | USA,Canada
EL18KCV-048-230B** | L*42/60Z*+TXV | ML196UH090XE60C | R-454B | - - - | - - - | - - - | 48000 | 17 | 12 | 218383608 | All | USA,Canada
EL18KCV-048-230B** | L*42/60Z*+TXV | ML196UH110XE60C | R-454B | - - - | - - - | - - - | 48000 | 16 | 12 | 218383620 | All | USA,Canada
EL18KCV-048-230B** | L*42/60Z*+TXV | ML296UH090XV48C | R-454B | - - - | - - - | - - - | 48000 | 16 | 11.5 | 218383636 | All | USA,Canada
EL18KCV-048-230B** | L*42/60Z*+TXV | ML296UH110XV60C | R-454B | - - - | - - - | - - - | 47000 | 17 | 11.5 | 218383650 | All | USA,Canada
EL18KCV-048-230B** | L*42/60Z*+TXV | SL280UH080NV60C | R-454B | - - - | - - - | - - - | 47000 | 18 | 11.5 | 218383670 | All | USA
EL18KCV-048-230B** | L*42/60Z*+TXV | SL280UH090V60C | R-454B | - - - | - - - | - - - | 47000 | 18 | 11.5 | 218383688 | All | USA
EL18KCV-048-230B** | L*42/60Z*+TXV | SL280UH090XV60C | R-454B | - - - | - - - | - - - | 47000 | 18 | 11.5 | 218383705 | All | USA
EL18KCV-048-230B** | L*42/60Z*+TXV | SL280UH100NV60C | R-454B | - - - | - - - | - - - | 48000 | 17 | 12 | 218383719 | All | USA
EL18KCV-048-230B** | L*42/60Z*+TXV | SL280UH110V60C | R-454B | - - - | - - - | - - - | 47000 | 18 | 11.5 | 218383733 | All | USA
EL18KCV-048-230B** | L*42/60Z*+TXV | SL280UH110XV60C | R-454B | - - - | - - - | - - - | 47000 | 18 | 11.5 | 218383747 | All | USA
EL18KCV-048-230B** | L*42/60Z*+TXV | SL297UH080NV48C | R-454B | - - - | - - - | - - - | 48000 | 17 | 11.5 | 218383762 | All | USA,Canada
EL18KCV-048-230B** | L*42/60Z*+TXV | SL297UH080NV60C | R-454B | - - - | - - - | - - - | 46500 | 17 | 11.5 | 218383776 | All | USA,Canada
EL18KCV-048-230B** | L*42/60Z*+TXV | SLP99UH090XV48C | R-454B | - - - | - - - | - - - | 46500 | 18 | 11.5 | 218383793 | All | USA,Canada
EL18KCV-048-230B** | L*42/60Z*+TXV | SLP99UH090XV60C | R-454B | - - - | - - - | - - - | 48000 | 17 | 11.5 | 218383807 | All | USA,Canada
EL18KCV-048-230B** | L*42/60Z*+TXV | SLP99UH110XV60C | R-454B | - - - | - - - | - - - | 47000 | 18 | 11.5 | 218383821 | All | USA,Canada
EL18KCV-048-230B** | L*42/60Z*+TXV+LEFE5* | - - - | R-454B | - - - | - - - | - - - | 48000 | 17 | 12 | 218385872 | All | USA,Canada
EL18KCV-048-230B** | L*49/63Z*+TXV | EL180UH100NE60C | R-454B | - - - | - - - | - - - | 48000 | 17 | 12 | 218383294 | All | USA
EL18KCV-048-230B** | L*49/63Z*+TXV | EL195UH100NE60C | R-454B | - - - | - - - | - - - | 48000 | 17 | 12 | 218383308 | All | USA,Canada
EL18KCV-048-230B** | L*49/63Z*+TXV | EL196UH090XE48C | R-454B | - - - | - - - | - - - | 48000 | 17 | 12 | 218383322 | All | USA,Canada
EL18KCV-048-230B** | L*49/63Z*+TXV | EL196UH110XE60C | R-454B | - - - | - - - | - - - | 48000 | 17 | 12 | 218383336 | All | USA,Canada
EL18KCV-048-230B** | L*49/63Z*+TXV | EL280UH110E48C | R-454B | - - - | - - - | - - - | 48000 | 18 | 12 | 218383358 | All | USA
EL18KCV-048-230B** | L*49/63Z*+TXV | EL280UH110E60C | R-454B | - - - | - - - | - - - | 48000 | 17 | 12 | 218383372 | All | USA
EL18KCV-048-230B** | L*49/63Z*+TXV | EL280UH110XE60C | R-454B | - - - | - - - | - - - | 48000 | 17 | 12 | 218383386 | All | USA
EL18KCV-048-230B** | L*49/63Z*+TXV | EL297UH090XE48C | R-454B | - - - | - - - | - - - | 48000 | 17 | 12 | 218383403 | All | USA,Canada
EL18KCV-048-230B** | L*49/63Z*+TXV | EL297UH090XV48C | R-454B | - - - | - - - | - - - | 46500 | 18 | 11.5 | 218383417 | All | USA,Canada
EL18KCV-048-230B** | L*49/63Z*+TXV | EL297UH090XV60C | R-454B | - - - | - - - | - - - | 48000 | 17 | 11.5 | 218383431 | All | USA,Canada
EL18KCV-048-230B** | L*49/63Z*+TXV | EL297UH110XE60C | R-454B | - - - | - - - | - - - | 48000 | 17 | 12 | 218383445 | All | USA,Canada
EL18KCV-048-230B** | L*49/63Z*+TXV | EL297UH110XV48C | R-454B | - - - | - - - | - - - | 46500 | 18 | 11.5 | 218383459 | All | USA,Canada
EL18KCV-048-230B** | L*49/63Z*+TXV | EL297UH110XV60C | R-454B | - - - | - - - | - - - | 47000 | 18 | 11.5 | 218383473 | All | USA,Canada
EL18KCV-048-230B** | L*49/63Z*+TXV | ML180UH090E60C | R-454B | - - - | - - - | - - - | 48000 | 17 | 12 | 218383495 | All | USA
EL18KCV-048-230B** | L*49/63Z*+TXV | ML180UH110E60C | R-454B | - - - | - - - | - - - | 48000 | 17 | 12 | 218383515 | All | USA
EL18KCV-048-230B** | L*49/63Z*+TXV | ML180UH110V60C | R-454B | - - - | - - - | - - - | 48000 | 17 | 12 | 218383529 | All | USA
EL18KCV-048-230B** | L*49/63Z*+TXV | ML180UH110XE60C | R-454B | - - - | - - - | - - - | 48000 | 17 | 12 | 218383543 | All | USA
EL18KCV-048-230B** | L*49/63Z*+TXV | ML193UH090XE48C | R-454B | - - - | - - - | - - - | 48000 | 18 | 12 | 218383558 | All | USA
EL18KCV-048-230B** | L*49/63Z*+TXV | ML193UH110XE48C | R-454B | - - - | - - - | - - - | 48000 | 18 | 12 | 218383572 | All | USA
EL18KCV-048-230B** | L*49/63Z*+TXV | ML193UH110XE60C | R-454B | - - - | - - - | - - - | 48000 | 17 | 12 | 218383586 | All | USA
EL18KCV-048-230B** | L*49/63Z*+TXV | ML196UH090XE48C | R-454B | - - - | - - - | - - - | 48000 | 17 | 12 | 218383600 | All | USA,Canada
EL18KCV-048-230B** | L*49/63Z*+TXV | ML196UH090XE60C | R-454B | - - - | - - - | - - - | 48000 | 17 | 12 | 218383611 | All | USA,Canada
EL18KCV-048-230B** | L*49/63Z*+TXV | ML196UH110XE60C | R-454B | - - - | - - - | - - - | 48000 | 16 | 12 | 218383624 | All | USA,Canada
EL18KCV-048-230B** | L*49/63Z*+TXV | ML296UH090XV48C | R-454B | - - - | - - - | - - - | 48000 | 16 | 11.5 | 218383640 | All | USA,Canada
EL18KCV-048-230B** | L*49/63Z*+TXV | ML296UH110XV60C | R-454B | - - - | - - - | - - - | 47000 | 17 | 11.5 | 218383654 | All | USA,Canada
EL18KCV-048-230B** | L*49/63Z*+TXV | SL280UH080NV60C | R-454B | - - - | - - - | - - - | 47000 | 18 | 11.5 | 218383674 | All | USA
EL18KCV-048-230B** | L*49/63Z*+TXV | SL280UH090V60C | R-454B | - - - | - - - | - - - | 47000 | 18 | 11.5 | 218383692 | All | USA
EL18KCV-048-230B** | L*49/63Z*+TXV | SL280UH090XV60C | R-454B | - - - | - - - | - - - | 47000 | 18 | 11.5 | 218383709 | All | USA
EL18KCV-048-230B** | L*49/63Z*+TXV | SL280UH100NV60C | R-454B | - - - | - - - | - - - | 48000 | 17 | 12 | 218383723 | All | USA
EL18KCV-048-230B** | L*49/63Z*+TXV | SL280UH110V60C | R-454B | - - - | - - - | - - - | 47000 | 18 | 11.5 | 218383737 | All | USA
EL18KCV-048-230B** | L*49/63Z*+TXV | SL280UH110XV60C | R-454B | - - - | - - - | - - - | 47000 | 18 | 11.5 | 218383751 | All | USA
EL18KCV-048-230B** | L*49/63Z*+TXV | SL297UH080NV48C | R-454B | - - - | - - - | - - - | 48000 | 17 | 11.5 | 218383766 | All | USA,Canada
EL18KCV-048-230B** | L*49/63Z*+TXV | SL297UH080NV60C | R-454B | - - - | - - - | - - - | 46500 | 17 | 11.5 | 218383780 | All | USA,Canada
EL18KCV-048-230B** | L*49/63Z*+TXV | SLP99UH090XV48C | R-454B | - - - | - - - | - - - | 46500 | 18 | 11.5 | 218383797 | All | USA,Canada
EL18KCV-048-230B** | L*49/63Z*+TXV | SLP99UH090XV60C | R-454B | - - - | - - - | - - - | 48000 | 17 | 11.5 | 218383811 | All | USA,Canada
EL18KCV-048-230B** | L*49/63Z*+TXV | SLP99UH110XV60C | R-454B | - - - | - - - | - - - | 47000 | 18 | 11.5 | 218383825 | All | USA,Canada
EL18KCV-048-230B** | LD42/61Z*+TXV | EL180UH100NE60C | R-454B | - - - | - - - | - - - | 48000 | 17 | 12 | 218383283 | All | USA
EL18KCV-048-230B** | LD42/61Z*+TXV | EL195UH100NE60C | R-454B | - - - | - - - | - - - | 47500 | 16 | 11.5 | 218383297 | All | USA,Canada
EL18KCV-048-230B** | LD42/61Z*+TXV | EL196UH090XE48C | R-454B | - - - | - - - | - - - | 47000 | 17 | 12 | 218383311 | All | USA,Canada
EL18KCV-048-230B** | LD42/61Z*+TXV | EL196UH110XE60C | R-454B | - - - | - - - | - - - | 47000 | 17 | 12 | 218383325 | All | USA,Canada
EL18KCV-048-230B** | LD42/61Z*+TXV | EL280UH110E48C | R-454B | - - - | - - - | - - - | 48000 | 17 | 12 | 218383347 | All | USA
EL18KCV-048-230B** | LD42/61Z*+TXV | EL280UH110E60C | R-454B | - - - | - - - | - - - | 47000 | 17 | 12 | 218383361 | All | USA
EL18KCV-048-230B** | LD42/61Z*+TXV | EL280UH110XE60C | R-454B | - - - | - - - | - - - | 47000 | 17 | 12 | 218383375 | All | USA
EL18KCV-048-230B** | LD42/61Z*+TXV | EL297DF090XV60C | R-454B | - - - | - - - | - - - | 46500 | 16 | 11 | 218383388 | All | USA,Canada
EL18KCV-048-230B** | LD42/61Z*+TXV | EL297DF110XE60C | R-454B | - - - | - - - | - - - | 46000 | 16 | 11.5 | 218383389 | All | USA,Canada
EL18KCV-048-230B** | LD42/61Z*+TXV | EL297DF110XV60C | R-454B | - - - | - - - | - - - | 46500 | 16 | 11 | 218383390 | All | USA,Canada
EL18KCV-048-230B** | LD42/61Z*+TXV | EL297UH090XE48C | R-454B | - - - | - - - | - - - | 47500 | 17 | 12 | 218383392 | All | USA,Canada
EL18KCV-048-230B** | LD42/61Z*+TXV | EL297UH090XV48C | R-454B | - - - | - - - | - - - | 46500 | 18 | 11.5 | 218383406 | All | USA,Canada
EL18KCV-048-230B** | LD42/61Z*+TXV | EL297UH090XV60C | R-454B | - - - | - - - | - - - | 47500 | 17 | 11.5 | 218383420 | All | USA,Canada
EL18KCV-048-230B** | LD42/61Z*+TXV | EL297UH110XE60C | R-454B | - - - | - - - | - - - | 47000 | 17 | 12 | 218383434 | All | USA,Canada
EL18KCV-048-230B** | LD42/61Z*+TXV | EL297UH110XV48C | R-454B | - - - | - - - | - - - | 46500 | 18 | 11.5 | 218383448 | All | USA,Canada
EL18KCV-048-230B** | LD42/61Z*+TXV | EL297UH110XV60C | R-454B | - - - | - - - | - - - | 47000 | 18 | 11.5 | 218383462 | All | USA,Canada
EL18KCV-048-230B** | LD42/61Z*+TXV | ML180DF110E60C | R-454B | - - - | - - - | - - - | 46000 | 16 | 12 | 218383477 | All | USA
EL18KCV-048-230B** | LD42/61Z*+TXV | ML180UH090E60C | R-454B | - - - | - - - | - - - | 46500 | 17 | 12 | 218383486 | All | USA
EL18KCV-048-230B** | LD42/61Z*+TXV | ML180UH110E60C | R-454B | - - - | - - - | - - - | 47500 | 17 | 12 | 218383504 | All | USA
EL18KCV-048-230B** | LD42/61Z*+TXV | ML180UH110V60C | R-454B | - - - | - - - | - - - | 47000 | 17 | 12 | 218383518 | All | USA
EL18KCV-048-230B** | LD42/61Z*+TXV | ML180UH110XE60C | R-454B | - - - | - - - | - - - | 47500 | 17 | 12 | 218383532 | All | USA
EL18KCV-048-230B** | LD42/61Z*+TXV | ML193UH090XE48C | R-454B | - - - | - - - | - - - | 47500 | 17 | 12 | 218383547 | All | USA
EL18KCV-048-230B** | LD42/61Z*+TXV | ML193UH110XE48C | R-454B | - - - | - - - | - - - | 47500 | 17 | 12 | 218383561 | All | USA
EL18KCV-048-230B** | LD42/61Z*+TXV | ML193UH110XE60C | R-454B | - - - | - - - | - - - | 46500 | 17 | 12 | 218383575 | All | USA
EL18KCV-048-230B** | LD42/61Z*+TXV | ML196UH090XE48C | R-454B | - - - | - - - | - - - | 47500 | 17 | 12 | 218383589 | All | USA,Canada
EL18KCV-048-230B** | LD42/61Z*+TXV | ML196UH090XE60C | R-454B | - - - | - - - | - - - | 47500 | 16 | 12 | 218383602 | All | USA,Canada
EL18KCV-048-230B** | LD42/61Z*+TXV | ML196UH110XE60C | R-454B | - - - | - - - | - - - | 47500 | 16 | 12 | 218383613 | All | USA,Canada
EL18KCV-048-230B** | LD42/61Z*+TXV | ML296DF090XV60C | R-454B | - - - | - - - | - - - | 47000 | 15.2 | 11 | 218383627 | All | USA,Canada
EL18KCV-048-230B** | LD42/61Z*+TXV | ML296UH090XV48C | R-454B | - - - | - - - | - - - | 48000 | 16 | 11.5 | 218383629 | All | USA,Canada
EL18KCV-048-230B** | LD42/61Z*+TXV | ML296UH110XV60C | R-454B | - - - | - - - | - - - | 47000 | 17 | 11.5 | 218383643 | All | USA,Canada
EL18KCV-048-230B** | LD42/61Z*+TXV | SL280DF080NV60C | R-454B | - - - | - - - | - - - | 47000 | 16 | 11 | 218383656 | All | USA
EL18KCV-048-230B** | LD42/61Z*+TXV | SL280DF090V60C | R-454B | - - - | - - - | - - - | 47000 | 16 | 11 | 218383657 | All | USA
EL18KCV-048-230B** | LD42/61Z*+TXV | SL280DF110V60C | R-454B | - - - | - - - | - - - | 47000 | 16 | 11 | 218383658 | All | USA
EL18KCV-048-230B** | LD42/61Z*+TXV | SL280UH080NV60C | R-454B | - - - | - - - | - - - | 47000 | 18 | 11.5 | 218383663 | All | USA
EL18KCV-048-230B** | LD42/61Z*+TXV | SL280UH090V60C | R-454B | - - - | - - - | - - - | 47000 | 18 | 11.5 | 218383681 | All | USA
EL18KCV-048-230B** | LD42/61Z*+TXV | SL280UH090XV60C | R-454B | - - - | - - - | - - - | 47000 | 18 | 11.5 | 218383698 | All | USA
EL18KCV-048-230B** | LD42/61Z*+TXV | SL280UH100NV60C | R-454B | - - - | - - - | - - - | 48000 | 17 | 12 | 218383712 | All | USA
EL18KCV-048-230B** | LD42/61Z*+TXV | SL280UH110V60C | R-454B | - - - | - - - | - - - | 47000 | 18 | 11.5 | 218383726 | All | USA
EL18KCV-048-230B** | LD42/61Z*+TXV | SL280UH110XV60C | R-454B | - - - | - - - | - - - | 47000 | 18 | 11.5 | 218383740 | All | USA
EL18KCV-048-230B** | LD42/61Z*+TXV | SL297UH080NV48C | R-454B | - - - | - - - | - - - | 48000 | 17 | 11.5 | 218383755 | All | USA,Canada
EL18KCV-048-230B** | LD42/61Z*+TXV | SL297UH080NV60C | R-454B | - - - | - - - | - - - | 46500 | 17 | 11.5 | 218383769 | All | USA,Canada
EL18KCV-048-230B** | LD42/61Z*+TXV | SLP99DF090XV48C | R-454B | - - - | - - - | - - - | 46500 | 16 | 10.5 | 218383782 | All | USA,Canada
EL18KCV-048-230B** | LD42/61Z*+TXV | SLP99DF090XV60C | R-454B | - - - | - - - | - - - | 46500 | 16 | 11 | 218383783 | All | USA,Canada
EL18KCV-048-230B** | LD42/61Z*+TXV | SLP99DF110XV60C | R-454B | - - - | - - - | - - - | 46500 | 16 | 11 | 218383784 | All | USA,Canada
EL18KCV-048-230B** | LD42/61Z*+TXV | SLP99UH090XV48C | R-454B | - - - | - - - | - - - | 46500 | 18 | 11.5 | 218383786 | All | USA,Canada
EL18KCV-048-230B** | LD42/61Z*+TXV | SLP99UH090XV60C | R-454B | - - - | - - - | - - - | 47500 | 17 | 11.5 | 218383800 | All | USA,Canada
EL18KCV-048-230B** | LD42/61Z*+TXV | SLP99UH110XV60C | R-454B | - - - | - - - | - - - | 47000 | 18 | 11.5 | 218383814 | All | USA,Canada
EL18KCV-048-230B** | LD42/61Z*+TXV+LEFE5* | - - - | R-454B | - - - | - - - | - - - | 48000 | 17 | 12 | 218385862 | All | USA,Canada
EL18KCV-048-230B** | LH40/61W*+TXV | EL180UH100NE60C | R-454B | - - - | - - - | - - - | 48000 | 17 | 12 | 218383286 | All | USA
EL18KCV-048-230B** | LH40/61W*+TXV | EL195UH100NE60C | R-454B | - - - | - - - | - - - | 48000 | 16 | 12 | 218383300 | All | USA,Canada
EL18KCV-048-230B** | LH40/61W*+TXV | EL196UH090XE48C | R-454B | - - - | - - - | - - - | 48000 | 17 | 12 | 218383314 | All | USA,Canada
EL18KCV-048-230B** | LH40/61W*+TXV | EL196UH110XE60C | R-454B | - - - | - - - | - - - | 48000 | 17 | 12 | 218383328 | All | USA,Canada
EL18KCV-048-230B** | LH40/61W*+TXV | EL280UH110E48C | R-454B | - - - | - - - | - - - | 48000 | 17 | 12 | 218383350 | All | USA
EL18KCV-048-230B** | LH40/61W*+TXV | EL280UH110E60C | R-454B | - - - | - - - | - - - | 48000 | 17 | 12 | 218383364 | All | USA
EL18KCV-048-230B** | LH40/61W*+TXV | EL280UH110XE60C | R-454B | - - - | - - - | - - - | 48000 | 17 | 12 | 218383378 | All | USA
EL18KCV-048-230B** | LH40/61W*+TXV | EL297UH090XE48C | R-454B | - - - | - - - | - - - | 48000 | 17 | 12 | 218383395 | All | USA,Canada
EL18KCV-048-230B** | LH40/61W*+TXV | EL297UH090XV48C | R-454B | - - - | - - - | - - - | 46500 | 18 | 11.5 | 218383409 | All | USA,Canada
EL18KCV-048-230B** | LH40/61W*+TXV | EL297UH090XV60C | R-454B | - - - | - - - | - - - | 48000 | 17 | 11.5 | 218383423 | All | USA,Canada
EL18KCV-048-230B** | LH40/61W*+TXV | EL297UH110XE60C | R-454B | - - - | - - - | - - - | 47500 | 17 | 12 | 218383437 | All | USA,Canada
EL18KCV-048-230B** | LH40/61W*+TXV | EL297UH110XV48C | R-454B | - - - | - - - | - - - | 46500 | 18 | 11.5 | 218383451 | All | USA,Canada
EL18KCV-048-230B** | LH40/61W*+TXV | EL297UH110XV60C | R-454B | - - - | - - - | - - - | 47000 | 18 | 11.5 | 218383465 | All | USA,Canada
EL18KCV-048-230B** | LH40/61W*+TXV | ML180UH090E60C | R-454B | - - - | - - - | - - - | 47500 | 17 | 12 | 218383489 | All | USA
EL18KCV-048-230B** | LH40/61W*+TXV | ML180UH110E60C | R-454B | - - - | - - - | - - - | 48000 | 17 | 12 | 218383507 | All | USA
EL18KCV-048-230B** | LH40/61W*+TXV | ML180UH110V60C | R-454B | - - - | - - - | - - - | 48000 | 17 | 12 | 218383521 | All | USA
EL18KCV-048-230B** | LH40/61W*+TXV | ML180UH110XE60C | R-454B | - - - | - - - | - - - | 48000 | 17 | 12 | 218383535 | All | USA
EL18KCV-048-230B** | LH40/61W*+TXV | ML193UH090XE48C | R-454B | - - - | - - - | - - - | 48000 | 17 | 12 | 218383550 | All | USA
EL18KCV-048-230B** | LH40/61W*+TXV | ML193UH110XE48C | R-454B | - - - | - - - | - - - | 48000 | 17 | 12 | 218383564 | All | USA
EL18KCV-048-230B** | LH40/61W*+TXV | ML193UH110XE60C | R-454B | - - - | - - - | - - - | 47500 | 17 | 12 | 218383578 | All | USA
EL18KCV-048-230B** | LH40/61W*+TXV | ML196UH090XE48C | R-454B | - - - | - - - | - - - | 48000 | 17 | 12 | 218383592 | All | USA,Canada
EL18KCV-048-230B** | LH40/61W*+TXV | ML196UH090XE60C | R-454B | - - - | - - - | - - - | 47500 | 17 | 12 | 218383605 | All | USA,Canada
EL18KCV-048-230B** | LH40/61W*+TXV | ML196UH110XE60C | R-454B | - - - | - - - | - - - | 48000 | 16 | 12 | 218383616 | All | USA,Canada
EL18KCV-048-230B** | LH40/61W*+TXV | ML296UH090XV48C | R-454B | - - - | - - - | - - - | 48000 | 16 | 11.5 | 218383632 | All | USA,Canada
EL18KCV-048-230B** | LH40/61W*+TXV | ML296UH110XV60C | R-454B | - - - | - - - | - - - | 47000 | 17 | 11.5 | 218383646 | All | USA,Canada
EL18KCV-048-230B** | LH40/61W*+TXV | SL280UH080NV60C | R-454B | - - - | - - - | - - - | 47000 | 18 | 11.5 | 218383666 | All | USA
EL18KCV-048-230B** | LH40/61W*+TXV | SL280UH090V60C | R-454B | - - - | - - - | - - - | 47000 | 18 | 11.5 | 218383684 | All | USA
EL18KCV-048-230B** | LH40/61W*+TXV | SL280UH090XV60C | R-454B | - - - | - - - | - - - | 47000 | 18 | 11.5 | 218383701 | All | USA
EL18KCV-048-230B** | LH40/61W*+TXV | SL280UH100NV60C | R-454B | - - - | - - - | - - - | 48000 | 17 | 12 | 218383715 | All | USA
EL18KCV-048-230B** | LH40/61W*+TXV | SL280UH110V60C | R-454B | - - - | - - - | - - - | 47000 | 18 | 11.5 | 218383729 | All | USA
EL18KCV-048-230B** | LH40/61W*+TXV | SL280UH110XV60C | R-454B | - - - | - - - | - - - | 47000 | 18 | 11.5 | 218383743 | All | USA
EL18KCV-048-230B** | LH40/61W*+TXV | SL297UH080NV48C | R-454B | - - - | - - - | - - - | 48000 | 17 | 11.5 | 218383758 | All | USA,Canada
EL18KCV-048-230B** | LH40/61W*+TXV | SL297UH080NV60C | R-454B | - - - | - - - | - - - | 46500 | 17 | 11.5 | 218383772 | All | USA,Canada
EL18KCV-048-230B** | LH40/61W*+TXV | SLP99UH090XV48C | R-454B | - - - | - - - | - - - | 46500 | 18 | 11.5 | 218383789 | All | USA,Canada
EL18KCV-048-230B** | LH40/61W*+TXV | SLP99UH090XV60C | R-454B | - - - | - - - | - - - | 48000 | 17 | 11.5 | 218383803 | All | USA,Canada
EL18KCV-048-230B** | LH40/61W*+TXV | SLP99UH110XV60C | R-454B | - - - | - - - | - - - | 47000 | 18 | 11.5 | 218383817 | All | USA,Canada
EL18KCV-048-230B** | LH40/61W*+TXV+LEFE5* | - - - | R-454B | - - - | - - - | - - - | 48000 | 17 | 12 | 218385866 | All | USA,Canada
EL18KCV-048-230B** | LH42/49X*+TXV | EL280UH090E48B | R-454B | - - - | - - - | - - - | 45000 | 16 | 11 | 218008624 | All | USA
EL18KCV-048-230B** | LH42/49X*+TXV | EL280UH090XE48B | R-454B | - - - | - - - | - - - | 45000 | 16 | 11 | 218008626 | All | USA
EL18KCV-048-230B** | LH42/49X*+TXV | ML180UH070V48B | R-454B | - - - | - - - | - - - | 47500 | 16 | 11 | 218008628 | All | USA
EL18KCV-048-230B** | LH42/49X*+TXV | ML180UH090E48B | R-454B | - - - | - - - | - - - | 46000 | 17 | 11.5 | 218008630 | All | USA
EL18KCV-048-230B** | LH42/49X*+TXV | ML180UH090V48B | R-454B | - - - | - - - | - - - | 47000 | 16 | 11 | 218008632 | All | USA
EL18KCV-048-230B** | LH42/49X*+TXV | ML180UH090XE48B | R-454B | - - - | - - - | - - - | 45500 | 16 | 11.5 | 218008634 | All | USA
EL18KCV-048-230B** | LH42/49X*+TXV | SL280UH080NV48B | R-454B | - - - | - - - | - - - | 47000 | 17 | 11 | 218008636 | All | USA
EL18KCV-048-230B** | LH42/49X*+TXV | SL280UH090V48B | R-454B | - - - | - - - | - - - | 47000 | 16 | 11 | 218008638 | All | USA
EL18KCV-048-230B** | LH42/49X*+TXV | SL280UH090XV48B | R-454B | - - - | - - - | - - - | 47000 | 16 | 11 | 218008640 | All | USA
EL18KCV-048-230B** | LH42/49X*+TXV+LEFE4B* | - - - | R-454B | - - - | - - - | - - - | 45500 | 17 | 11.5 | 218385863 | All | USA,Canada
EL18KCV-048-230B** | LH42/60R*+TXV | EL180UH100NE60C | R-454B | - - - | - - - | - - - | 46500 | 17 | 12 | 218383285 | All | USA
EL18KCV-048-230B** | LH42/60R*+TXV | EL195UH100NE60C | R-454B | - - - | - - - | - - - | 46000 | 16 | 11.5 | 218383299 | All | USA,Canada
EL18KCV-048-230B** | LH42/60R*+TXV | EL196UH090XE48C | R-454B | - - - | - - - | - - - | 46500 | 17 | 11.5 | 218383313 | All | USA,Canada
EL18KCV-048-230B** | LH42/60R*+TXV | EL196UH110XE60C | R-454B | - - - | - - - | - - - | 47000 | 16 | 12 | 218383327 | All | USA,Canada
EL18KCV-048-230B** | LH42/60R*+TXV | EL280UH110E48C | R-454B | - - - | - - - | - - - | 47000 | 17 | 12 | 218383349 | All | USA
EL18KCV-048-230B** | LH42/60R*+TXV | EL280UH110E60C | R-454B | - - - | - - - | - - - | 46500 | 17 | 12 | 218383363 | All | USA
EL18KCV-048-230B** | LH42/60R*+TXV | EL280UH110XE60C | R-454B | - - - | - - - | - - - | 46500 | 17 | 12 | 218383377 | All | USA
EL18KCV-048-230B** | LH42/60R*+TXV | EL297UH090XE48C | R-454B | - - - | - - - | - - - | 46500 | 17 | 12 | 218383394 | All | USA,Canada
EL18KCV-048-230B** | LH42/60R*+TXV | EL297UH090XV48C | R-454B | - - - | - - - | - - - | 46500 | 18 | 11.5 | 218383408 | All | USA,Canada
EL18KCV-048-230B** | LH42/60R*+TXV | EL297UH090XV60C | R-454B | - - - | - - - | - - - | 46500 | 17 | 11.5 | 218383422 | All | USA,Canada
EL18KCV-048-230B** | LH42/60R*+TXV | EL297UH110XE60C | R-454B | - - - | - - - | - - - | 46500 | 16 | 12 | 218383436 | All | USA,Canada
EL18KCV-048-230B** | LH42/60R*+TXV | EL297UH110XV48C | R-454B | - - - | - - - | - - - | 46500 | 18 | 11.5 | 218383450 | All | USA,Canada
EL18KCV-048-230B** | LH42/60R*+TXV | EL297UH110XV60C | R-454B | - - - | - - - | - - - | 47000 | 18 | 11.5 | 218383464 | All | USA,Canada
EL18KCV-048-230B** | LH42/60R*+TXV | ML180UH090E60C | R-454B | - - - | - - - | - - - | 46500 | 16 | 12 | 218383488 | All | USA
EL18KCV-048-230B** | LH42/60R*+TXV | ML180UH110E60C | R-454B | - - - | - - - | - - - | 46000 | 17 | 11.5 | 218383506 | All | USA
EL18KCV-048-230B** | LH42/60R*+TXV | ML180UH110V60C | R-454B | - - - | - - - | - - - | 47000 | 17 | 12 | 218383520 | All | USA
EL18KCV-048-230B** | LH42/60R*+TXV | ML180UH110XE60C | R-454B | - - - | - - - | - - - | 46000 | 17 | 11.5 | 218383534 | All | USA
EL18KCV-048-230B** | LH42/60R*+TXV | ML193UH090XE48C | R-454B | - - - | - - - | - - - | 46500 | 17 | 11.5 | 218383549 | All | USA
EL18KCV-048-230B** | LH42/60R*+TXV | ML193UH110XE48C | R-454B | - - - | - - - | - - - | 46500 | 17 | 12 | 218383563 | All | USA
EL18KCV-048-230B** | LH42/60R*+TXV | ML193UH110XE60C | R-454B | - - - | - - - | - - - | 46500 | 16 | 12 | 218383577 | All | USA
EL18KCV-048-230B** | LH42/60R*+TXV | ML196UH090XE48C | R-454B | - - - | - - - | - - - | 46500 | 17 | 11.5 | 218383591 | All | USA,Canada
EL18KCV-048-230B** | LH42/60R*+TXV | ML196UH090XE60C | R-454B | - - - | - - - | - - - | 46500 | 16 | 12 | 218383604 | All | USA,Canada
EL18KCV-048-230B** | LH42/60R*+TXV | ML196UH110XE60C | R-454B | - - - | - - - | - - - | 46500 | 16 | 12 | 218383615 | All | USA,Canada
EL18KCV-048-230B** | LH42/60R*+TXV | ML296UH090XV48C | R-454B | - - - | - - - | - - - | 47500 | 16 | 11 | 218383631 | All | USA,Canada
EL18KCV-048-230B** | LH42/60R*+TXV | ML296UH110XV60C | R-454B | - - - | - - - | - - - | 47000 | 17 | 11.5 | 218383645 | All | USA,Canada
EL18KCV-048-230B** | LH42/60R*+TXV | SL280UH080NV60C | R-454B | - - - | - - - | - - - | 47000 | 18 | 11.5 | 218383665 | All | USA
EL18KCV-048-230B** | LH42/60R*+TXV | SL280UH090V60C | R-454B | - - - | - - - | - - - | 47000 | 18 | 11.5 | 218383683 | All | USA
EL18KCV-048-230B** | LH42/60R*+TXV | SL280UH090XV60C | R-454B | - - - | - - - | - - - | 47000 | 18 | 11.5 | 218383700 | All | USA
EL18KCV-048-230B** | LH42/60R*+TXV | SL280UH100NV60C | R-454B | - - - | - - - | - - - | 47500 | 17 | 11.5 | 218383714 | All | USA
EL18KCV-048-230B** | LH42/60R*+TXV | SL280UH110V60C | R-454B | - - - | - - - | - - - | 47000 | 18 | 11.5 | 218383728 | All | USA
EL18KCV-048-230B** | LH42/60R*+TXV | SL280UH110XV60C | R-454B | - - - | - - - | - - - | 47000 | 18 | 11.5 | 218383742 | All | USA
EL18KCV-048-230B** | LH42/60R*+TXV | SL297UH080NV48C | R-454B | - - - | - - - | - - - | 46000 | 17 | 11 | 218383757 | All | USA,Canada
EL18KCV-048-230B** | LH42/60R*+TXV | SL297UH080NV60C | R-454B | - - - | - - - | - - - | 46500 | 17 | 11.5 | 218383771 | All | USA,Canada
EL18KCV-048-230B** | LH42/60R*+TXV | SLP99UH090XV48C | R-454B | - - - | - - - | - - - | 46500 | 18 | 11.5 | 218383788 | All | USA,Canada
EL18KCV-048-230B** | LH42/60R*+TXV | SLP99UH090XV60C | R-454B | - - - | - - - | - - - | 46500 | 17 | 11.5 | 218383802 | All | USA,Canada
EL18KCV-048-230B** | LH42/60R*+TXV | SLP99UH110XV60C | R-454B | - - - | - - - | - - - | 47000 | 18 | 11.5 | 218383816 | All | USA,Canada
EL18KCV-048-230B** | LH42/60R*+TXV+LEFE5* | - - - | R-454B | - - - | - - - | - - - | 47000 | 17 | 11.5 | 218385865 | All | USA,Canada
EL18KCV-048-230B** | LH42/60R*+TXV+TD | - - - | R-454B | - - - | - - - | - - - | 46500 | 14.5 | 11.2 | 218393727 | All | USA,Canada
EL18KCV-048-230B** | LH42/62W*+TXV | EL180UH100NE60C | R-454B | - - - | - - - | - - - | 48000 | 17 | 12 | 218383292 | All | USA
EL18KCV-048-230B** | LH42/62W*+TXV | EL195UH100NE60C | R-454B | - - - | - - - | - - - | 48000 | 17 | 12 | 218383306 | All | USA,Canada
EL18KCV-048-230B** | LH42/62W*+TXV | EL196UH090XE48C | R-454B | - - - | - - - | - - - | 48000 | 17 | 12 | 218383320 | All | USA,Canada
EL18KCV-048-230B** | LH42/62W*+TXV | EL196UH110XE60C | R-454B | - - - | - - - | - - - | 48000 | 17 | 12 | 218383334 | All | USA,Canada
EL18KCV-048-230B** | LH42/62W*+TXV | EL280UH110E48C | R-454B | - - - | - - - | - - - | 48000 | 18 | 12 | 218383356 | All | USA
EL18KCV-048-230B** | LH42/62W*+TXV | EL280UH110E60C | R-454B | - - - | - - - | - - - | 48000 | 17 | 12 | 218383370 | All | USA
EL18KCV-048-230B** | LH42/62W*+TXV | EL280UH110XE60C | R-454B | - - - | - - - | - - - | 48000 | 17 | 12 | 218383384 | All | USA
EL18KCV-048-230B** | LH42/62W*+TXV | EL297UH090XE48C | R-454B | - - - | - - - | - - - | 48000 | 17 | 12 | 218383401 | All | USA,Canada
EL18KCV-048-230B** | LH42/62W*+TXV | EL297UH090XV48C | R-454B | - - - | - - - | - - - | 46500 | 18 | 11.5 | 218383415 | All | USA,Canada
EL18KCV-048-230B** | LH42/62W*+TXV | EL297UH090XV60C | R-454B | - - - | - - - | - - - | 48000 | 17 | 11.5 | 218383429 | All | USA,Canada
EL18KCV-048-230B** | LH42/62W*+TXV | EL297UH110XE60C | R-454B | - - - | - - - | - - - | 48000 | 17 | 12 | 218383443 | All | USA,Canada
EL18KCV-048-230B** | LH42/62W*+TXV | EL297UH110XV48C | R-454B | - - - | - - - | - - - | 46500 | 18 | 11.5 | 218383457 | All | USA,Canada
EL18KCV-048-230B** | LH42/62W*+TXV | EL297UH110XV60C | R-454B | - - - | - - - | - - - | 47000 | 18 | 11.5 | 218383471 | All | USA,Canada
EL18KCV-048-230B** | LH42/62W*+TXV | ML180UH090E60C | R-454B | - - - | - - - | - - - | 48000 | 17 | 12 | 218383494 | All | USA
EL18KCV-048-230B** | LH42/62W*+TXV | ML180UH110E60C | R-454B | - - - | - - - | - - - | 48000 | 17 | 12 | 218383513 | All | USA
EL18KCV-048-230B** | LH42/62W*+TXV | ML180UH110V60C | R-454B | - - - | - - - | - - - | 48000 | 17 | 12 | 218383527 | All | USA
EL18KCV-048-230B** | LH42/62W*+TXV | ML180UH110XE60C | R-454B | - - - | - - - | - - - | 48000 | 17 | 12 | 218383541 | All | USA
EL18KCV-048-230B** | LH42/62W*+TXV | ML193UH090XE48C | R-454B | - - - | - - - | - - - | 48000 | 18 | 12 | 218383556 | All | USA
EL18KCV-048-230B** | LH42/62W*+TXV | ML193UH110XE48C | R-454B | - - - | - - - | - - - | 48000 | 18 | 12 | 218383570 | All | USA
EL18KCV-048-230B** | LH42/62W*+TXV | ML193UH110XE60C | R-454B | - - - | - - - | - - - | 48000 | 17 | 12 | 218383584 | All | USA
EL18KCV-048-230B** | LH42/62W*+TXV | ML196UH090XE48C | R-454B | - - - | - - - | - - - | 48000 | 17 | 12 | 218383598 | All | USA,Canada
EL18KCV-048-230B** | LH42/62W*+TXV | ML196UH090XE60C | R-454B | - - - | - - - | - - - | 48000 | 17 | 12 | 218383610 | All | USA,Canada
EL18KCV-048-230B** | LH42/62W*+TXV | ML196UH110XE60C | R-454B | - - - | - - - | - - - | 48000 | 16 | 12 | 218383622 | All | USA,Canada
EL18KCV-048-230B** | LH42/62W*+TXV | ML296UH090XV48C | R-454B | - - - | - - - | - - - | 48000 | 16 | 11.5 | 218383638 | All | USA,Canada
EL18KCV-048-230B** | LH42/62W*+TXV | ML296UH110XV60C | R-454B | - - - | - - - | - - - | 47000 | 17 | 11.5 | 218383652 | All | USA,Canada
EL18KCV-048-230B** | LH42/62W*+TXV | SL280UH080NV60C | R-454B | - - - | - - - | - - - | 47000 | 18 | 11.5 | 218383672 | All | USA
EL18KCV-048-230B** | LH42/62W*+TXV | SL280UH090V60C | R-454B | - - - | - - - | - - - | 47000 | 18 | 11.5 | 218383690 | All | USA
EL18KCV-048-230B** | LH42/62W*+TXV | SL280UH090XV60C | R-454B | - - - | - - - | - - - | 47000 | 18 | 11.5 | 218383707 | All | USA
EL18KCV-048-230B** | LH42/62W*+TXV | SL280UH100NV60C | R-454B | - - - | - - - | - - - | 48000 | 17 | 12 | 218383721 | All | USA
EL18KCV-048-230B** | LH42/62W*+TXV | SL280UH110V60C | R-454B | - - - | - - - | - - - | 47000 | 18 | 11.5 | 218383735 | All | USA
EL18KCV-048-230B** | LH42/62W*+TXV | SL280UH110XV60C | R-454B | - - - | - - - | - - - | 47000 | 18 | 11.5 | 218383749 | All | USA
EL18KCV-048-230B** | LH42/62W*+TXV | SL297UH080NV48C | R-454B | - - - | - - - | - - - | 48000 | 17 | 11.5 | 218383764 | All | USA,Canada
EL18KCV-048-230B** | LH42/62W*+TXV | SL297UH080NV60C | R-454B | - - - | - - - | - - - | 46500 | 17 | 11.5 | 218383778 | All | USA,Canada
EL18KCV-048-230B** | LH42/62W*+TXV | SLP99UH090XV48C | R-454B | - - - | - - - | - - - | 46500 | 18 | 11.5 | 218383795 | All | USA,Canada
EL18KCV-048-230B** | LH42/62W*+TXV | SLP99UH090XV60C | R-454B | - - - | - - - | - - - | 48000 | 17 | 11.5 | 218383809 | All | USA,Canada
EL18KCV-048-230B** | LH42/62W*+TXV | SLP99UH110XV60C | R-454B | - - - | - - - | - - - | 47000 | 18 | 11.5 | 218383823 | All | USA,Canada
EL18KCV-048-230B** | LH42/62W*+TXV+LEFE5* | - - - | R-454B | - - - | - - - | - - - | 48000 | 17 | 12 | 218385873 | All | USA,Canada
EL18KCV-048-230B** | LH49/61W*+TXV | EL180UH100NE60C | R-454B | - - - | - - - | - - - | 48000 | 17 | 12 | 218383291 | All | USA
EL18KCV-048-230B** | LH49/61W*+TXV | EL195UH100NE60C | R-454B | - - - | - - - | - - - | 48000 | 17 | 12 | 218383305 | All | USA,Canada
EL18KCV-048-230B** | LH49/61W*+TXV | EL196UH090XE48C | R-454B | - - - | - - - | - - - | 48000 | 17 | 12 | 218383319 | All | USA,Canada
EL18KCV-048-230B** | LH49/61W*+TXV | EL196UH110XE60C | R-454B | - - - | - - - | - - - | 48000 | 17 | 12 | 218383333 | All | USA,Canada
EL18KCV-048-230B** | LH49/61W*+TXV | EL280UH110E48C | R-454B | - - - | - - - | - - - | 48000 | 18 | 12 | 218383355 | All | USA
EL18KCV-048-230B** | LH49/61W*+TXV | EL280UH110E60C | R-454B | - - - | - - - | - - - | 48000 | 17 | 12 | 218383369 | All | USA
EL18KCV-048-230B** | LH49/61W*+TXV | EL280UH110XE60C | R-454B | - - - | - - - | - - - | 48000 | 17 | 12 | 218383383 | All | USA
EL18KCV-048-230B** | LH49/61W*+TXV | EL297UH090XE48C | R-454B | - - - | - - - | - - - | 48000 | 17 | 12 | 218383400 | All | USA,Canada
EL18KCV-048-230B** | LH49/61W*+TXV | EL297UH090XV48C | R-454B | - - - | - - - | - - - | 46500 | 18 | 11.5 | 218383414 | All | USA,Canada
EL18KCV-048-230B** | LH49/61W*+TXV | EL297UH090XV60C | R-454B | - - - | - - - | - - - | 48000 | 17 | 11.5 | 218383428 | All | USA,Canada
EL18KCV-048-230B** | LH49/61W*+TXV | EL297UH110XE60C | R-454B | - - - | - - - | - - - | 48000 | 17 | 12 | 218383442 | All | USA,Canada
EL18KCV-048-230B** | LH49/61W*+TXV | EL297UH110XV48C | R-454B | - - - | - - - | - - - | 46500 | 18 | 11.5 | 218383456 | All | USA,Canada
EL18KCV-048-230B** | LH49/61W*+TXV | EL297UH110XV60C | R-454B | - - - | - - - | - - - | 47000 | 18 | 11.5 | 218383470 | All | USA,Canada
EL18KCV-048-230B** | LH49/61W*+TXV | ML180UH090E60C | R-454B | - - - | - - - | - - - | 48000 | 17 | 12 | 218383493 | All | USA
EL18KCV-048-230B** | LH49/61W*+TXV | ML180UH110E60C | R-454B | - - - | - - - | - - - | 48000 | 17 | 12 | 218383512 | All | USA
EL18KCV-048-230B** | LH49/61W*+TXV | ML180UH110V60C | R-454B | - - - | - - - | - - - | 48000 | 17 | 12 | 218383526 | All | USA
EL18KCV-048-230B** | LH49/61W*+TXV | ML180UH110XE60C | R-454B | - - - | - - - | - - - | 48000 | 17 | 12 | 218383540 | All | USA
EL18KCV-048-230B** | LH49/61W*+TXV | ML193UH090XE48C | R-454B | - - - | - - - | - - - | 48000 | 18 | 12 | 218383555 | All | USA
EL18KCV-048-230B** | LH49/61W*+TXV | ML193UH110XE48C | R-454B | - - - | - - - | - - - | 48000 | 18 | 12 | 218383569 | All | USA
EL18KCV-048-230B** | LH49/61W*+TXV | ML193UH110XE60C | R-454B | - - - | - - - | - - - | 48000 | 17 | 12 | 218383583 | All | USA
EL18KCV-048-230B** | LH49/61W*+TXV | ML196UH090XE48C | R-454B | - - - | - - - | - - - | 48000 | 17 | 12 | 218383597 | All | USA,Canada
EL18KCV-048-230B** | LH49/61W*+TXV | ML196UH090XE60C | R-454B | - - - | - - - | - - - | 48000 | 17 | 12 | 218383609 | All | USA,Canada
EL18KCV-048-230B** | LH49/61W*+TXV | ML196UH110XE60C | R-454B | - - - | - - - | - - - | 48000 | 16 | 12 | 218383621 | All | USA,Canada
EL18KCV-048-230B** | LH49/61W*+TXV | ML296UH090XV48C | R-454B | - - - | - - - | - - - | 48000 | 16 | 11.5 | 218383637 | All | USA,Canada
EL18KCV-048-230B** | LH49/61W*+TXV | ML296UH110XV60C | R-454B | - - - | - - - | - - - | 47000 | 17 | 11.5 | 218383651 | All | USA,Canada
EL18KCV-048-230B** | LH49/61W*+TXV | SL280UH080NV60C | R-454B | - - - | - - - | - - - | 47000 | 18 | 11.5 | 218383671 | All | USA
EL18KCV-048-230B** | LH49/61W*+TXV | SL280UH090V60C | R-454B | - - - | - - - | - - - | 47000 | 18 | 11.5 | 218383689 | All | USA
EL18KCV-048-230B** | LH49/61W*+TXV | SL280UH090XV60C | R-454B | - - - | - - - | - - - | 47000 | 18 | 11.5 | 218383706 | All | USA
EL18KCV-048-230B** | LH49/61W*+TXV | SL280UH100NV60C | R-454B | - - - | - - - | - - - | 48000 | 17 | 12 | 218383720 | All | USA
EL18KCV-048-230B** | LH49/61W*+TXV | SL280UH110V60C | R-454B | - - - | - - - | - - - | 47000 | 18 | 11.5 | 218383734 | All | USA
EL18KCV-048-230B** | LH49/61W*+TXV | SL280UH110XV60C | R-454B | - - - | - - - | - - - | 47000 | 18 | 11.5 | 218383748 | All | USA
EL18KCV-048-230B** | LH49/61W*+TXV | SL297UH080NV48C | R-454B | - - - | - - - | - - - | 48000 | 17 | 11.5 | 218383763 | All | USA,Canada
EL18KCV-048-230B** | LH49/61W*+TXV | SL297UH080NV60C | R-454B | - - - | - - - | - - - | 46500 | 17 | 11.5 | 218383777 | All | USA,Canada
EL18KCV-048-230B** | LH49/61W*+TXV | SLP99UH090XV48C | R-454B | - - - | - - - | - - - | 46500 | 18 | 11.5 | 218383794 | All | USA,Canada
EL18KCV-048-230B** | LH49/61W*+TXV | SLP99UH090XV60C | R-454B | - - - | - - - | - - - | 48000 | 17 | 11.5 | 218383808 | All | USA,Canada
EL18KCV-048-230B** | LH49/61W*+TXV | SLP99UH110XV60C | R-454B | - - - | - - - | - - - | 47000 | 18 | 11.5 | 218383822 | All | USA,Canada
EL18KCV-048-230B** | LP40/60R*+TXV | EL180UH100NE60C | R-454B | - - - | - - - | - - - | 47500 | 17 | 12 | 218383289 | All | USA
EL18KCV-048-230B** | LP40/60R*+TXV | EL195UH100NE60C | R-454B | - - - | - - - | - - - | 47000 | 16 | 11.5 | 218383303 | All | USA,Canada
EL18KCV-048-230B** | LP40/60R*+TXV | EL196UH090XE48C | R-454B | - - - | - - - | - - - | 47000 | 17 | 11.5 | 218383317 | All | USA,Canada
EL18KCV-048-230B** | LP40/60R*+TXV | EL196UH110XE60C | R-454B | - - - | - - - | - - - | 47000 | 17 | 12 | 218383331 | All | USA,Canada
EL18KCV-048-230B** | LP40/60R*+TXV | EL280UH110E48C | R-454B | - - - | - - - | - - - | 47500 | 17 | 12 | 218383353 | All | USA
EL18KCV-048-230B** | LP40/60R*+TXV | EL280UH110E60C | R-454B | - - - | - - - | - - - | 47000 | 17 | 12 | 218383367 | All | USA
EL18KCV-048-230B** | LP40/60R*+TXV | EL280UH110XE60C | R-454B | - - - | - - - | - - - | 47000 | 17 | 12 | 218383381 | All | USA
EL18KCV-048-230B** | LP40/60R*+TXV | EL297UH090XE48C | R-454B | - - - | - - - | - - - | 46500 | 17 | 12 | 218383398 | All | USA,Canada
EL18KCV-048-230B** | LP40/60R*+TXV | EL297UH090XV48C | R-454B | - - - | - - - | - - - | 46500 | 18 | 11.5 | 218383412 | All | USA,Canada
EL18KCV-048-230B** | LP40/60R*+TXV | EL297UH090XV60C | R-454B | - - - | - - - | - - - | 46500 | 17 | 11.5 | 218383426 | All | USA,Canada
EL18KCV-048-230B** | LP40/60R*+TXV | EL297UH110XE60C | R-454B | - - - | - - - | - - - | 47000 | 16 | 12 | 218383440 | All | USA,Canada
EL18KCV-048-230B** | LP40/60R*+TXV | EL297UH110XV48C | R-454B | - - - | - - - | - - - | 46500 | 18 | 11.5 | 218383454 | All | USA,Canada
EL18KCV-048-230B** | LP40/60R*+TXV | EL297UH110XV60C | R-454B | - - - | - - - | - - - | 47000 | 18 | 11.5 | 218383468 | All | USA,Canada
EL18KCV-048-230B** | LP40/60R*+TXV | EL297UH135XE60D | R-454B | - - - | - - - | - - - | 47500 | 15.2 | 12 | 218383475 | All | USA,Canada
EL18KCV-048-230B** | LP40/60R*+TXV | EL297UH135XV60D | R-454B | - - - | - - - | - - - | 47500 | 16 | 11.5 | 218383476 | All | USA,Canada
EL18KCV-048-230B** | LP40/60R*+TXV | ML180DF110E60C | R-454B | - - - | - - - | - - - | 46000 | 16 | 12 | 218467573 | All | USA
EL18KCV-048-230B** | LP40/60R*+TXV | ML180UH070V36B | R-454B | - - - | - - - | - - - | 45500 | 16 | 11 | 218467578 | All | USA
EL18KCV-048-230B** | LP40/60R*+TXV | ML180UH070V48B | R-454B | - - - | - - - | - - - | 47000 | 17 | 11.5 | 218467581 | All | USA
EL18KCV-048-230B** | LP40/60R*+TXV | ML180UH090E48B | R-454B | - - - | - - - | - - - | 47000 | 17 | 12 | 218467582 | All | USA
EL18KCV-048-230B** | LP40/60R*+TXV | ML180UH090E60C | R-454B | - - - | - - - | - - - | 46500 | 17 | 12 | 218027810 | All | USA
EL18KCV-048-230B** | LP40/60R*+TXV | ML180UH090V48B | R-454B | - - - | - - - | - - - | 47000 | 16 | 11 | 218467583 | All | USA
EL18KCV-048-230B** | LP40/60R*+TXV | ML180UH090XE48B | R-454B | - - - | - - - | - - - | 46000 | 17 | 12 | 218467584 | All | USA
EL18KCV-048-230B** | LP40/60R*+TXV | ML180UH110E60C | R-454B | - - - | - - - | - - - | 46000 | 17 | 12 | 218383510 | All | USA
EL18KCV-048-230B** | LP40/60R*+TXV | ML180UH110V60C | R-454B | - - - | - - - | - - - | 47000 | 17 | 12 | 218383524 | All | USA
EL18KCV-048-230B** | LP40/60R*+TXV | ML180UH110XE60C | R-454B | - - - | - - - | - - - | 46000 | 17 | 12 | 218383538 | All | USA
EL18KCV-048-230B** | LP40/60R*+TXV | ML180UH135E60D | R-454B | - - - | - - - | - - - | 47500 | 16 | 12 | 218383545 | All | USA
EL18KCV-048-230B** | LP40/60R*+TXV | ML193UH090XE48C | R-454B | - - - | - - - | - - - | 47000 | 17 | 11.5 | 218383553 | All | USA
EL18KCV-048-230B** | LP40/60R*+TXV | ML193UH110XE48C | R-454B | - - - | - - - | - - - | 46500 | 17 | 12 | 218383567 | All | USA
EL18KCV-048-230B** | LP40/60R*+TXV | ML193UH110XE60C | R-454B | - - - | - - - | - - - | 46500 | 17 | 12 | 218383581 | All | USA
EL18KCV-048-230B** | LP40/60R*+TXV | ML196UH090XE48C | R-454B | - - - | - - - | - - - | 47500 | 17 | 12 | 218383595 | All | USA,Canada
EL18KCV-048-230B** | LP40/60R*+TXV | ML196UH090XE60C | R-454B | - - - | - - - | - - - | 47000 | 16 | 11.5 | 218027814 | All | USA,Canada
EL18KCV-048-230B** | LP40/60R*+TXV | ML196UH110XE60C | R-454B | - - - | - - - | - - - | 47000 | 16 | 12 | 218383619 | All | USA,Canada
EL18KCV-048-230B** | LP40/60R*+TXV | ML196UH135XE60D | R-454B | - - - | - - - | - - - | 47500 | 15.2 | 12 | 218383626 | All | USA,Canada
EL18KCV-048-230B** | LP40/60R*+TXV | ML296DF070XV48B | R-454B | - - - | - - - | - - - | 46000 | 15.2 | 10.5 | 218467323 | All | USA,Canada
EL18KCV-048-230B** | LP40/60R*+TXV | ML296DF090XV60C | R-454B | - - - | - - - | - - - | 46500 | 15.2 | 10.5 | 218467326 | All | USA,Canada
EL18KCV-048-230B** | LP40/60R*+TXV | ML296UH045XV36B | R-454B | - - - | - - - | - - - | 46000 | 16 | 11 | 218467331 | All | USA,Canada
EL18KCV-048-230B** | LP40/60R*+TXV | ML296UH070XV36B | R-454B | - - - | - - - | - - - | 45500 | 15.2 | 11 | 218467336 | All | USA,Canada
EL18KCV-048-230B** | LP40/60R*+TXV | ML296UH090XV48C | R-454B | - - - | - - - | - - - | 48000 | 16 | 11.5 | 218383635 | All | USA,Canada
EL18KCV-048-230B** | LP40/60R*+TXV | ML296UH110XV60C | R-454B | - - - | - - - | - - - | 47000 | 17 | 11.5 | 218383649 | All | USA,Canada
EL18KCV-048-230B** | LP40/60R*+TXV | SL280UH080NV60C | R-454B | - - - | - - - | - - - | 47000 | 18 | 11.5 | 218383669 | All | USA
EL18KCV-048-230B** | LP40/60R*+TXV | SL280UH090V60C | R-454B | - - - | - - - | - - - | 47000 | 18 | 11.5 | 218383687 | All | USA
EL18KCV-048-230B** | LP40/60R*+TXV | SL280UH090XV60C | R-454B | - - - | - - - | - - - | 47000 | 18 | 11.5 | 218383704 | All | USA
EL18KCV-048-230B** | LP40/60R*+TXV | SL280UH100NV60C | R-454B | - - - | - - - | - - - | 48000 | 17 | 12 | 218383718 | All | USA
EL18KCV-048-230B** | LP40/60R*+TXV | SL280UH110V60C | R-454B | - - - | - - - | - - - | 47000 | 18 | 11.5 | 218383732 | All | USA
EL18KCV-048-230B** | LP40/60R*+TXV | SL280UH110XV60C | R-454B | - - - | - - - | - - - | 47000 | 18 | 11.5 | 218383746 | All | USA
EL18KCV-048-230B** | LP40/60R*+TXV | SL280UH135V60D | R-454B | - - - | - - - | - - - | 47500 | 17 | 11.5 | 218383753 | All | USA
EL18KCV-048-230B** | LP40/60R*+TXV | SL297UH080NV48C | R-454B | - - - | - - - | - - - | 48000 | 17 | 11.5 | 218383761 | All | USA,Canada
EL18KCV-048-230B** | LP40/60R*+TXV | SL297UH080NV60C | R-454B | - - - | - - - | - - - | 46500 | 17 | 11.5 | 218383775 | All | USA,Canada
EL18KCV-048-230B** | LP40/60R*+TXV | SLP99UH090XV48C | R-454B | - - - | - - - | - - - | 46500 | 18 | 11.5 | 218383792 | All | USA,Canada
EL18KCV-048-230B** | LP40/60R*+TXV | SLP99UH090XV60C | R-454B | - - - | - - - | - - - | 46500 | 17 | 11.5 | 218383806 | All | USA,Canada
EL18KCV-048-230B** | LP40/60R*+TXV | SLP99UH110XV60C | R-454B | - - - | - - - | - - - | 47000 | 18 | 11.5 | 218383820 | All | USA,Canada
EL18KCV-048-230B** | LP40/60R*+TXV | SLP99UH135XV60D | R-454B | - - - | - - - | - - - | 47500 | 17 | 11.5 | 218383827 | All | USA,Canada
EL18KCV-048-230B** | LP40/60R*+TXV+LEFE5* | - - - | R-454B | - - - | - - - | - - - | 48000 | 17 | 12 | 218385871 | All | USA,Canada
EL18KCV-048-230B** | LP41/49X*+TXV | EL180UH100NE60C | R-454B | - - - | - - - | - - - | 46500 | 17 | 12 | 218383284 | All | USA
EL18KCV-048-230B** | LP41/49X*+TXV | EL195UH100NE60C | R-454B | - - - | - - - | - - - | 46000 | 16 | 11.5 | 218383298 | All | USA,Canada
EL18KCV-048-230B** | LP41/49X*+TXV | EL196UH090XE48C | R-454B | - - - | - - - | - - - | 46500 | 17 | 11.5 | 218383312 | All | USA,Canada
EL18KCV-048-230B** | LP41/49X*+TXV | EL196UH110XE60C | R-454B | - - - | - - - | - - - | 47000 | 17 | 12 | 218383326 | All | USA,Canada
EL18KCV-048-230B** | LP41/49X*+TXV | EL280UH090E48B | R-454B | - - - | - - - | - - - | 45500 | 16 | 11 | 218008625 | All | USA
EL18KCV-048-230B** | LP41/49X*+TXV | EL280UH090XE48B | R-454B | - - - | - - - | - - - | 45500 | 16 | 11 | 218008627 | All | USA
EL18KCV-048-230B** | LP41/49X*+TXV | EL280UH110E48C | R-454B | - - - | - - - | - - - | 47000 | 17 | 12 | 218383348 | All | USA
EL18KCV-048-230B** | LP41/49X*+TXV | EL280UH110E60C | R-454B | - - - | - - - | - - - | 47000 | 17 | 12 | 218383362 | All | USA
EL18KCV-048-230B** | LP41/49X*+TXV | EL280UH110XE60C | R-454B | - - - | - - - | - - - | 47000 | 17 | 12 | 218383376 | All | USA
EL18KCV-048-230B** | LP41/49X*+TXV | EL297UH090XE48C | R-454B | - - - | - - - | - - - | 46500 | 17 | 12 | 218383393 | All | USA,Canada
EL18KCV-048-230B** | LP41/49X*+TXV | EL297UH090XV48C | R-454B | - - - | - - - | - - - | 46500 | 18 | 11.5 | 218383407 | All | USA,Canada
EL18KCV-048-230B** | LP41/49X*+TXV | EL297UH090XV60C | R-454B | - - - | - - - | - - - | 46500 | 17 | 11.5 | 218383421 | All | USA,Canada
EL18KCV-048-230B** | LP41/49X*+TXV | EL297UH110XE60C | R-454B | - - - | - - - | - - - | 46500 | 16 | 12 | 218383435 | All | USA,Canada
EL18KCV-048-230B** | LP41/49X*+TXV | EL297UH110XV48C | R-454B | - - - | - - - | - - - | 46500 | 18 | 11.5 | 218383449 | All | USA,Canada
EL18KCV-048-230B** | LP41/49X*+TXV | EL297UH110XV60C | R-454B | - - - | - - - | - - - | 47000 | 18 | 11.5 | 218383463 | All | USA,Canada
EL18KCV-048-230B** | LP41/49X*+TXV | ML180DF110E60C | R-454B | - - - | - - - | - - - | 45000 | 16 | 11.5 | 218467572 | All | USA
EL18KCV-048-230B** | LP41/49X*+TXV | ML180UH070V36B | R-454B | - - - | - - - | - - - | 45500 | 16 | 11 | 218467577 | All | USA
EL18KCV-048-230B** | LP41/49X*+TXV | ML180UH070V48B | R-454B | - - - | - - - | - - - | 47500 | 16 | 11 | 218008629 | All | USA
EL18KCV-048-230B** | LP41/49X*+TXV | ML180UH090E48B | R-454B | - - - | - - - | - - - | 46500 | 17 | 12 | 218008631 | All | USA
EL18KCV-048-230B** | LP41/49X*+TXV | ML180UH090E60C | R-454B | - - - | - - - | - - - | 46500 | 17 | 12 | 218383487 | All | USA
EL18KCV-048-230B** | LP41/49X*+TXV | ML180UH090V48B | R-454B | - - - | - - - | - - - | 47000 | 16 | 11 | 218008633 | All | USA
EL18KCV-048-230B** | LP41/49X*+TXV | ML180UH090XE48B | R-454B | - - - | - - - | - - - | 46000 | 17 | 12 | 218008635 | All | USA
EL18KCV-048-230B** | LP41/49X*+TXV | ML180UH110E60C | R-454B | - - - | - - - | - - - | 46000 | 17 | 12 | 218383505 | All | USA
EL18KCV-048-230B** | LP41/49X*+TXV | ML180UH110V60C | R-454B | - - - | - - - | - - - | 47000 | 17 | 12 | 218383519 | All | USA
EL18KCV-048-230B** | LP41/49X*+TXV | ML180UH110XE60C | R-454B | - - - | - - - | - - - | 46000 | 17 | 12 | 218383533 | All | USA
EL18KCV-048-230B** | LP41/49X*+TXV | ML180UH135E60D | R-454B | - - - | - - - | - - - | 46500 | 16 | 11.5 | 218467586 | All | USA
EL18KCV-048-230B** | LP41/49X*+TXV | ML193UH090XE48C | R-454B | - - - | - - - | - - - | 46500 | 17 | 11.5 | 218383548 | All | USA
EL18KCV-048-230B** | LP41/49X*+TXV | ML193UH110XE48C | R-454B | - - - | - - - | - - - | 46500 | 17 | 12 | 218383562 | All | USA
EL18KCV-048-230B** | LP41/49X*+TXV | ML193UH110XE60C | R-454B | - - - | - - - | - - - | 46500 | 17 | 12 | 218383576 | All | USA
EL18KCV-048-230B** | LP41/49X*+TXV | ML196UH090XE48C | R-454B | - - - | - - - | - - - | 46500 | 17 | 11.5 | 218383590 | All | USA,Canada
EL18KCV-048-230B** | LP41/49X*+TXV | ML196UH090XE60C | R-454B | - - - | - - - | - - - | 46500 | 16 | 12 | 218383603 | All | USA,Canada
EL18KCV-048-230B** | LP41/49X*+TXV | ML196UH110XE60C | R-454B | - - - | - - - | - - - | 46500 | 16 | 12 | 218383614 | All | USA,Canada
EL18KCV-048-230B** | LP41/49X*+TXV | ML296UH045XV36B | R-454B | - - - | - - - | - - - | 46000 | 16 | 11 | 218467330 | All | USA,Canada
EL18KCV-048-230B** | LP41/49X*+TXV | ML296UH070XV36B | R-454B | - - - | - - - | - - - | 45500 | 15.2 | 11 | 218467335 | All | USA,Canada
EL18KCV-048-230B** | LP41/49X*+TXV | ML296UH090XV48C | R-454B | - - - | - - - | - - - | 47500 | 16 | 11 | 218383630 | All | USA,Canada
EL18KCV-048-230B** | LP41/49X*+TXV | ML296UH110XV60C | R-454B | - - - | - - - | - - - | 47000 | 17 | 11.5 | 218383644 | All | USA,Canada
EL18KCV-048-230B** | LP41/49X*+TXV | SL280UH080NV48B | R-454B | - - - | - - - | - - - | 47500 | 17 | 11 | 218008637 | All | USA
EL18KCV-048-230B** | LP41/49X*+TXV | SL280UH080NV60C | R-454B | - - - | - - - | - - - | 47000 | 18 | 11.5 | 218383664 | All | USA
EL18KCV-048-230B** | LP41/49X*+TXV | SL280UH090V48B | R-454B | - - - | - - - | - - - | 47000 | 16 | 11 | 218008639 | All | USA
EL18KCV-048-230B** | LP41/49X*+TXV | SL280UH090V60C | R-454B | - - - | - - - | - - - | 47000 | 18 | 11.5 | 218383682 | All | USA
EL18KCV-048-230B** | LP41/49X*+TXV | SL280UH090XV48B | R-454B | - - - | - - - | - - - | 47000 | 16 | 11 | 218008641 | All | USA
EL18KCV-048-230B** | LP41/49X*+TXV | SL280UH090XV60C | R-454B | - - - | - - - | - - - | 47000 | 18 | 11.5 | 218383699 | All | USA
EL18KCV-048-230B** | LP41/49X*+TXV | SL280UH100NV60C | R-454B | - - - | - - - | - - - | 47500 | 17 | 11.5 | 218383713 | All | USA
EL18KCV-048-230B** | LP41/49X*+TXV | SL280UH110V60C | R-454B | - - - | - - - | - - - | 47000 | 18 | 11.5 | 218383727 | All | USA
EL18KCV-048-230B** | LP41/49X*+TXV | SL280UH110XV60C | R-454B | - - - | - - - | - - - | 47000 | 18 | 11.5 | 218383741 | All | USA
EL18KCV-048-230B** | LP41/49X*+TXV | SL297UH080NV48C | R-454B | - - - | - - - | - - - | 47000 | 17 | 11 | 218383756 | All | USA,Canada
EL18KCV-048-230B** | LP41/49X*+TXV | SL297UH080NV60C | R-454B | - - - | - - - | - - - | 46500 | 17 | 11.5 | 218383770 | All | USA,Canada
EL18KCV-048-230B** | LP41/49X*+TXV | SLP99UH090XV48C | R-454B | - - - | - - - | - - - | 46500 | 18 | 11.5 | 218383787 | All | USA,Canada
EL18KCV-048-230B** | LP41/49X*+TXV | SLP99UH090XV60C | R-454B | - - - | - - - | - - - | 46500 | 17 | 11.5 | 218383801 | All | USA,Canada
EL18KCV-048-230B** | LP41/49X*+TXV | SLP99UH110XV60C | R-454B | - - - | - - - | - - - | 47000 | 18 | 11.5 | 218383815 | All | USA,Canada
EL18KCV-048-230B** | LP41/49X*+TXV+LEFE4B* | - - - | R-454B | - - - | - - - | - - - | 46000 | 17 | 11.5 | 218385864 | All | USA,Canada
EL18KCV-048-230B** | LP41/49X*+TXV+TD | - - - | R-454B | - - - | - - - | - - - | 46500 | 14.5 | 11.2 | 218393726 | All | USA,Canada
EL18KCV-048-230B** | LP41/61R*+TXV+LEFE5* | - - - | R-454B | - - - | - - - | - - - | 48000 | 17 | 12 | 218385870 | All | USA,Canada
EL18KCV-048-230B** | LP42/62W*+TXV | EL180UH100NE60C | R-454B | - - - | - - - | - - - | 48000 | 17 | 12 | 218383293 | All | USA
EL18KCV-048-230B** | LP42/62W*+TXV | EL195UH100NE60C | R-454B | - - - | - - - | - - - | 48000 | 17 | 12 | 218383307 | All | USA,Canada
EL18KCV-048-230B** | LP42/62W*+TXV | EL196UH090XE48C | R-454B | - - - | - - - | - - - | 48000 | 17 | 12 | 218383321 | All | USA,Canada
EL18KCV-048-230B** | LP42/62W*+TXV | EL196UH110XE60C | R-454B | - - - | - - - | - - - | 48000 | 17 | 12 | 218383335 | All | USA,Canada
EL18KCV-048-230B** | LP42/62W*+TXV | EL280UH090E48B | R-454B | - - - | - - - | - - - | 47500 | 17 | 12 | 218383340 | All | USA
EL18KCV-048-230B** | LP42/62W*+TXV | EL280UH090XE48B | R-454B | - - - | - - - | - - - | 47500 | 17 | 12 | 218383344 | All | USA
EL18KCV-048-230B** | LP42/62W*+TXV | EL280UH110E48C | R-454B | - - - | - - - | - - - | 48000 | 18 | 12 | 218383357 | All | USA
EL18KCV-048-230B** | LP42/62W*+TXV | EL280UH110E60C | R-454B | - - - | - - - | - - - | 48000 | 17 | 12 | 218383371 | All | USA
EL18KCV-048-230B** | LP42/62W*+TXV | EL280UH110XE60C | R-454B | - - - | - - - | - - - | 48000 | 17 | 12 | 218383385 | All | USA
EL18KCV-048-230B** | LP42/62W*+TXV | EL297UH090XE48C | R-454B | - - - | - - - | - - - | 48000 | 17 | 12 | 218383402 | All | USA,Canada
EL18KCV-048-230B** | LP42/62W*+TXV | EL297UH090XV48C | R-454B | - - - | - - - | - - - | 46500 | 18 | 11.5 | 218383416 | All | USA,Canada
EL18KCV-048-230B** | LP42/62W*+TXV | EL297UH090XV60C | R-454B | - - - | - - - | - - - | 48000 | 17 | 11.5 | 218383430 | All | USA,Canada
EL18KCV-048-230B** | LP42/62W*+TXV | EL297UH110XE60C | R-454B | - - - | - - - | - - - | 48000 | 17 | 12 | 218383444 | All | USA,Canada
EL18KCV-048-230B** | LP42/62W*+TXV | EL297UH110XV48C | R-454B | - - - | - - - | - - - | 46500 | 18 | 11.5 | 218383458 | All | USA,Canada
EL18KCV-048-230B** | LP42/62W*+TXV | EL297UH110XV60C | R-454B | - - - | - - - | - - - | 47000 | 18 | 11.5 | 218383472 | All | USA,Canada
EL18KCV-048-230B** | LP42/62W*+TXV | ML180DF110E60C | R-454B | - - - | - - - | - - - | 46000 | 16 | 12 | 218467574 | All | USA
EL18KCV-048-230B** | LP42/62W*+TXV | ML180UH070V36B | R-454B | - - - | - - - | - - - | 46500 | 16 | 11.5 | 218467579 | All | USA
EL18KCV-048-230B** | LP42/62W*+TXV | ML180UH070V48B | R-454B | - - - | - - - | - - - | 48000 | 17 | 11.5 | 218383480 | All | USA
EL18KCV-048-230B** | LP42/62W*+TXV | ML180UH090E48B | R-454B | - - - | - - - | - - - | 47500 | 17 | 12 | 218383484 | All | USA
EL18KCV-048-230B** | LP42/62W*+TXV | ML180UH090E60C | R-454B | - - - | - - - | - - - | 48000 | 17 | 12 | 218027811 | All | USA
EL18KCV-048-230B** | LP42/62W*+TXV | ML180UH090V48B | R-454B | - - - | - - - | - - - | 48000 | 16 | 11 | 218383498 | All | USA
EL18KCV-048-230B** | LP42/62W*+TXV | ML180UH090XE48B | R-454B | - - - | - - - | - - - | 47500 | 17 | 12 | 218383501 | All | USA
EL18KCV-048-230B** | LP42/62W*+TXV | ML180UH110E60C | R-454B | - - - | - - - | - - - | 48000 | 17 | 12 | 218383514 | All | USA
EL18KCV-048-230B** | LP42/62W*+TXV | ML180UH110V60C | R-454B | - - - | - - - | - - - | 48000 | 17 | 12 | 218383528 | All | USA
EL18KCV-048-230B** | LP42/62W*+TXV | ML180UH110XE60C | R-454B | - - - | - - - | - - - | 48000 | 17 | 12 | 218383542 | All | USA
EL18KCV-048-230B** | LP42/62W*+TXV | ML180UH135E60D | R-454B | - - - | - - - | - - - | 48000 | 16 | 12 | 218467587 | All | USA
EL18KCV-048-230B** | LP42/62W*+TXV | ML193UH090XE48C | R-454B | - - - | - - - | - - - | 48000 | 18 | 12 | 218383557 | All | USA
EL18KCV-048-230B** | LP42/62W*+TXV | ML193UH110XE48C | R-454B | - - - | - - - | - - - | 48000 | 18 | 12 | 218383571 | All | USA
EL18KCV-048-230B** | LP42/62W*+TXV | ML193UH110XE60C | R-454B | - - - | - - - | - - - | 48000 | 17 | 12 | 218383585 | All | USA
EL18KCV-048-230B** | LP42/62W*+TXV | ML196UH090XE48C | R-454B | - - - | - - - | - - - | 48000 | 17 | 12 | 218383599 | All | USA,Canada
EL18KCV-048-230B** | LP42/62W*+TXV | ML196UH090XE60C | R-454B | - - - | - - - | - - - | 48000 | 17 | 12 | 218027815 | All | USA,Canada
EL18KCV-048-230B** | LP42/62W*+TXV | ML196UH110XE60C | R-454B | - - - | - - - | - - - | 48000 | 16 | 12 | 218383623 | All | USA,Canada
EL18KCV-048-230B** | LP42/62W*+TXV | ML296DF070XV48B | R-454B | - - - | - - - | - - - | 46000 | 15.2 | 10.5 | 218467324 | All | USA,Canada
EL18KCV-048-230B** | LP42/62W*+TXV | ML296DF090XV60C | R-454B | - - - | - - - | - - - | 47000 | 15.2 | 11 | 218467327 | All | USA,Canada
EL18KCV-048-230B** | LP42/62W*+TXV | ML296UH045XV36B | R-454B | - - - | - - - | - - - | 47000 | 16 | 11.5 | 218467332 | All | USA,Canada
EL18KCV-048-230B** | LP42/62W*+TXV | ML296UH070XV36B | R-454B | - - - | - - - | - - - | 46500 | 15.2 | 11 | 218467337 | All | USA,Canada
EL18KCV-048-230B** | LP42/62W*+TXV | ML296UH090XV48C | R-454B | - - - | - - - | - - - | 48000 | 16 | 11.5 | 218383639 | All | USA,Canada
EL18KCV-048-230B** | LP42/62W*+TXV | ML296UH110XV60C | R-454B | - - - | - - - | - - - | 47000 | 17 | 11.5 | 218383653 | All | USA,Canada
EL18KCV-048-230B** | LP42/62W*+TXV | SL280UH080NV48B | R-454B | - - - | - - - | - - - | 48000 | 17 | 11.5 | 218383660 | All | USA
EL18KCV-048-230B** | LP42/62W*+TXV | SL280UH080NV60C | R-454B | - - - | - - - | - - - | 47000 | 18 | 11.5 | 218383673 | All | USA
EL18KCV-048-230B** | LP42/62W*+TXV | SL280UH090V48B | R-454B | - - - | - - - | - - - | 48000 | 16 | 11 | 218383678 | All | USA
EL18KCV-048-230B** | LP42/62W*+TXV | SL280UH090V60C | R-454B | - - - | - - - | - - - | 47000 | 18 | 11.5 | 218383691 | All | USA
EL18KCV-048-230B** | LP42/62W*+TXV | SL280UH090XV48B | R-454B | - - - | - - - | - - - | 48000 | 16 | 11 | 218383695 | All | USA
EL18KCV-048-230B** | LP42/62W*+TXV | SL280UH090XV60C | R-454B | - - - | - - - | - - - | 47000 | 18 | 11.5 | 218383708 | All | USA
EL18KCV-048-230B** | LP42/62W*+TXV | SL280UH100NV60C | R-454B | - - - | - - - | - - - | 48000 | 17 | 12 | 218383722 | All | USA
EL18KCV-048-230B** | LP42/62W*+TXV | SL280UH110V60C | R-454B | - - - | - - - | - - - | 47000 | 18 | 11.5 | 218383736 | All | USA
EL18KCV-048-230B** | LP42/62W*+TXV | SL280UH110XV60C | R-454B | - - - | - - - | - - - | 47000 | 18 | 11.5 | 218383750 | All | USA
EL18KCV-048-230B** | LP42/62W*+TXV | SL297UH080NV48C | R-454B | - - - | - - - | - - - | 48000 | 17 | 11.5 | 218383765 | All | USA,Canada
EL18KCV-048-230B** | LP42/62W*+TXV | SL297UH080NV60C | R-454B | - - - | - - - | - - - | 46500 | 17 | 11.5 | 218383779 | All | USA,Canada
EL18KCV-048-230B** | LP42/62W*+TXV | SLP99UH090XV48C | R-454B | - - - | - - - | - - - | 46500 | 18 | 11.5 | 218383796 | All | USA,Canada
EL18KCV-048-230B** | LP42/62W*+TXV | SLP99UH090XV60C | R-454B | - - - | - - - | - - - | 48000 | 17 | 11.5 | 218383810 | All | USA,Canada
EL18KCV-048-230B** | LP42/62W*+TXV | SLP99UH110XV60C | R-454B | - - - | - - - | - - - | 47000 | 18 | 11.5 | 218383824 | All | USA,Canada
EL18KCV-048-230B** | LP42/62W*+TXV+LEFE5* | - - - | R-454B | - - - | - - - | - - - | 48000 | 17 | 12 | 218385874 | All | USA,Canada
EL18KCV-048-230B** | LP43/60X*+TXV | EL180UH100NE60C | R-454B | - - - | - - - | - - - | 47000 | 17 | 12 | 218383282 | All | USA
EL18KCV-048-230B** | LP43/60X*+TXV | EL195UH100NE60C | R-454B | - - - | - - - | - - - | 46500 | 16 | 11.5 | 218383296 | All | USA,Canada
EL18KCV-048-230B** | LP43/60X*+TXV | EL196UH090XE48C | R-454B | - - - | - - - | - - - | 46500 | 17 | 11.5 | 218383310 | All | USA,Canada
EL18KCV-048-230B** | LP43/60X*+TXV | EL196UH110XE60C | R-454B | - - - | - - - | - - - | 47000 | 17 | 12 | 218383324 | All | USA,Canada
EL18KCV-048-230B** | LP43/60X*+TXV | EL280UH090E48B | R-454B | - - - | - - - | - - - | 46000 | 16 | 11.5 | 218383338 | All | USA
EL18KCV-048-230B** | LP43/60X*+TXV | EL280UH090XE48B | R-454B | - - - | - - - | - - - | 46000 | 16 | 11.5 | 218383342 | All | USA
EL18KCV-048-230B** | LP43/60X*+TXV | EL280UH110E48C | R-454B | - - - | - - - | - - - | 47000 | 17 | 12 | 218383346 | All | USA
EL18KCV-048-230B** | LP43/60X*+TXV | EL280UH110E60C | R-454B | - - - | - - - | - - - | 47000 | 17 | 12 | 218383360 | All | USA
EL18KCV-048-230B** | LP43/60X*+TXV | EL280UH110XE60C | R-454B | - - - | - - - | - - - | 47000 | 17 | 12 | 218383374 | All | USA
EL18KCV-048-230B** | LP43/60X*+TXV | EL297UH090XE48C | R-454B | - - - | - - - | - - - | 46500 | 17 | 12 | 218383391 | All | USA,Canada
EL18KCV-048-230B** | LP43/60X*+TXV | EL297UH090XV48C | R-454B | - - - | - - - | - - - | 46500 | 18 | 11.5 | 218383405 | All | USA,Canada
EL18KCV-048-230B** | LP43/60X*+TXV | EL297UH090XV60C | R-454B | - - - | - - - | - - - | 46500 | 17 | 11.5 | 218383419 | All | USA,Canada
EL18KCV-048-230B** | LP43/60X*+TXV | EL297UH110XE60C | R-454B | - - - | - - - | - - - | 46500 | 16 | 12 | 218383433 | All | USA,Canada
EL18KCV-048-230B** | LP43/60X*+TXV | EL297UH110XV48C | R-454B | - - - | - - - | - - - | 46500 | 18 | 11.5 | 218383447 | All | USA,Canada
EL18KCV-048-230B** | LP43/60X*+TXV | EL297UH110XV60C | R-454B | - - - | - - - | - - - | 47000 | 18 | 11.5 | 218383461 | All | USA,Canada
EL18KCV-048-230B** | LP43/60X*+TXV | ML180DF110E60C | R-454B | - - - | - - - | - - - | 45500 | 16 | 12 | 218467571 | All | USA
EL18KCV-048-230B** | LP43/60X*+TXV | ML180UH070V36B | R-454B | - - - | - - - | - - - | 45500 | 16 | 11 | 218467576 | All | USA
EL18KCV-048-230B** | LP43/60X*+TXV | ML180UH070V48B | R-454B | - - - | - - - | - - - | 46500 | 16 | 11.5 | 218383478 | All | USA
EL18KCV-048-230B** | LP43/60X*+TXV | ML180UH090E48B | R-454B | - - - | - - - | - - - | 46500 | 17 | 12 | 218383482 | All | USA
EL18KCV-048-230B** | LP43/60X*+TXV | ML180UH090E60C | R-454B | - - - | - - - | - - - | 46500 | 17 | 12 | 218027809 | All | USA
EL18KCV-048-230B** | LP43/60X*+TXV | ML180UH090V48B | R-454B | - - - | - - - | - - - | 47000 | 16 | 11 | 218383496 | All | USA
EL18KCV-048-230B** | LP43/60X*+TXV | ML180UH090XE48B | R-454B | - - - | - - - | - - - | 46000 | 17 | 12 | 218383500 | All | USA
EL18KCV-048-230B** | LP43/60X*+TXV | ML180UH110E60C | R-454B | - - - | - - - | - - - | 46000 | 17 | 12 | 218383503 | All | USA
EL18KCV-048-230B** | LP43/60X*+TXV | ML180UH110V60C | R-454B | - - - | - - - | - - - | 47000 | 17 | 12 | 218383517 | All | USA
EL18KCV-048-230B** | LP43/60X*+TXV | ML180UH110XE60C | R-454B | - - - | - - - | - - - | 46000 | 17 | 12 | 218383531 | All | USA
EL18KCV-048-230B** | LP43/60X*+TXV | ML180UH135E60D | R-454B | - - - | - - - | - - - | 47000 | 16 | 11.5 | 218467585 | All | USA
EL18KCV-048-230B** | LP43/60X*+TXV | ML193UH090XE48C | R-454B | - - - | - - - | - - - | 46500 | 17 | 11.5 | 218383546 | All | USA
EL18KCV-048-230B** | LP43/60X*+TXV | ML193UH110XE48C | R-454B | - - - | - - - | - - - | 46500 | 17 | 12 | 218383560 | All | USA
EL18KCV-048-230B** | LP43/60X*+TXV | ML193UH110XE60C | R-454B | - - - | - - - | - - - | 46500 | 17 | 12 | 218383574 | All | USA
EL18KCV-048-230B** | LP43/60X*+TXV | ML196UH090XE48C | R-454B | - - - | - - - | - - - | 47000 | 17 | 11.5 | 218383588 | All | USA,Canada
EL18KCV-048-230B** | LP43/60X*+TXV | ML196UH090XE60C | R-454B | - - - | - - - | - - - | 47000 | 16 | 11.5 | 218027813 | All | USA,Canada
EL18KCV-048-230B** | LP43/60X*+TXV | ML196UH110XE60C | R-454B | - - - | - - - | - - - | 46500 | 16 | 12 | 218383612 | All | USA,Canada
EL18KCV-048-230B** | LP43/60X*+TXV | ML296UH045XV36B | R-454B | - - - | - - - | - - - | 46000 | 16 | 11 | 218467329 | All | USA,Canada
EL18KCV-048-230B** | LP43/60X*+TXV | ML296UH070XV36B | R-454B | - - - | - - - | - - - | 45500 | 15.2 | 11 | 218467334 | All | USA,Canada
EL18KCV-048-230B** | LP43/60X*+TXV | ML296UH090XV48C | R-454B | - - - | - - - | - - - | 47500 | 16 | 11 | 218383628 | All | USA,Canada
EL18KCV-048-230B** | LP43/60X*+TXV | ML296UH110XV60C | R-454B | - - - | - - - | - - - | 47000 | 17 | 11.5 | 218383642 | All | USA,Canada
EL18KCV-048-230B** | LP43/60X*+TXV | SL280UH080NV48B | R-454B | - - - | - - - | - - - | 47500 | 17 | 11.5 | 218383659 | All | USA
EL18KCV-048-230B** | LP43/60X*+TXV | SL280UH080NV60C | R-454B | - - - | - - - | - - - | 47000 | 18 | 11.5 | 218383662 | All | USA
EL18KCV-048-230B** | LP43/60X*+TXV | SL280UH090V48B | R-454B | - - - | - - - | - - - | 47000 | 16 | 11 | 218383676 | All | USA
EL18KCV-048-230B** | LP43/60X*+TXV | SL280UH090V60C | R-454B | - - - | - - - | - - - | 47000 | 18 | 11.5 | 218383680 | All | USA
EL18KCV-048-230B** | LP43/60X*+TXV | SL280UH090XV48B | R-454B | - - - | - - - | - - - | 47000 | 16 | 11 | 218383694 | All | USA
EL18KCV-048-230B** | LP43/60X*+TXV | SL280UH090XV60C | R-454B | - - - | - - - | - - - | 47000 | 18 | 11.5 | 218383697 | All | USA
EL18KCV-048-230B** | LP43/60X*+TXV | SL280UH100NV60C | R-454B | - - - | - - - | - - - | 47500 | 17 | 11.5 | 218383711 | All | USA
EL18KCV-048-230B** | LP43/60X*+TXV | SL280UH110V60C | R-454B | - - - | - - - | - - - | 47000 | 18 | 11.5 | 218383725 | All | USA
EL18KCV-048-230B** | LP43/60X*+TXV | SL280UH110XV60C | R-454B | - - - | - - - | - - - | 47000 | 18 | 11.5 | 218383739 | All | USA
EL18KCV-048-230B** | LP43/60X*+TXV | SL297UH080NV48C | R-454B | - - - | - - - | - - - | 47500 | 17 | 11.5 | 218383754 | All | USA,Canada
EL18KCV-048-230B** | LP43/60X*+TXV | SL297UH080NV60C | R-454B | - - - | - - - | - - - | 46500 | 17 | 11.5 | 218383768 | All | USA,Canada
EL18KCV-048-230B** | LP43/60X*+TXV | SLP99UH090XV48C | R-454B | - - - | - - - | - - - | 46500 | 18 | 11.5 | 218383785 | All | USA,Canada
EL18KCV-048-230B** | LP43/60X*+TXV | SLP99UH090XV60C | R-454B | - - - | - - - | - - - | 46500 | 17 | 11.5 | 218383799 | All | USA,Canada
EL18KCV-048-230B** | LP43/60X*+TXV | SLP99UH110XV60C | R-454B | - - - | - - - | - - - | 47000 | 18 | 11.5 | 218383813 | All | USA,Canada
EL18KCV-048-230B** | LP43/60X*+TXV+LEFE5* | - - - | R-454B | - - - | - - - | - - - | 47500 | 17 | 11.5 | 218385861 | All | USA,Canada
EL18KCV-048-230B** | LP43/60X*+TXV+TD | - - - | R-454B | - - - | - - - | - - - | 46500 | 14.5 | 11.2 | 218393724 | All | USA,Canada
EL18KCV-048-230B** | LP60/61W*+TXV | EL180UH100NE60C | R-454B | - - - | - - - | - - - | 48000 | 17 | 12 | 218383295 | All | USA
EL18KCV-048-230B** | LP60/61W*+TXV | EL195UH100NE60C | R-454B | - - - | - - - | - - - | 48000 | 17 | 12 | 218383309 | All | USA,Canada
EL18KCV-048-230B** | LP60/61W*+TXV | EL196UH090XE48C | R-454B | - - - | - - - | - - - | 48000 | 17 | 12 | 218383323 | All | USA,Canada
EL18KCV-048-230B** | LP60/61W*+TXV | EL196UH110XE60C | R-454B | - - - | - - - | - - - | 48000 | 17 | 12 | 218383337 | All | USA,Canada
EL18KCV-048-230B** | LP60/61W*+TXV | EL280UH090E48B | R-454B | - - - | - - - | - - - | 47500 | 17 | 12 | 218383341 | All | USA
EL18KCV-048-230B** | LP60/61W*+TXV | EL280UH090XE48B | R-454B | - - - | - - - | - - - | 47500 | 17 | 12 | 218383345 | All | USA
EL18KCV-048-230B** | LP60/61W*+TXV | EL280UH110E48C | R-454B | - - - | - - - | - - - | 48000 | 18 | 12 | 218383359 | All | USA
EL18KCV-048-230B** | LP60/61W*+TXV | EL280UH110E60C | R-454B | - - - | - - - | - - - | 48000 | 17 | 12 | 218383373 | All | USA
EL18KCV-048-230B** | LP60/61W*+TXV | EL280UH110XE60C | R-454B | - - - | - - - | - - - | 48000 | 17 | 12 | 218383387 | All | USA
EL18KCV-048-230B** | LP60/61W*+TXV | EL297UH090XE48C | R-454B | - - - | - - - | - - - | 48000 | 17 | 12 | 218383404 | All | USA,Canada
EL18KCV-048-230B** | LP60/61W*+TXV | EL297UH090XV48C | R-454B | - - - | - - - | - - - | 46500 | 18 | 11.5 | 218383418 | All | USA,Canada
EL18KCV-048-230B** | LP60/61W*+TXV | EL297UH090XV60C | R-454B | - - - | - - - | - - - | 48000 | 17 | 11.5 | 218383432 | All | USA,Canada
EL18KCV-048-230B** | LP60/61W*+TXV | EL297UH110XE60C | R-454B | - - - | - - - | - - - | 48000 | 17 | 12 | 218383446 | All | USA,Canada
EL18KCV-048-230B** | LP60/61W*+TXV | EL297UH110XV48C | R-454B | - - - | - - - | - - - | 46500 | 18 | 11.5 | 218383460 | All | USA,Canada
EL18KCV-048-230B** | LP60/61W*+TXV | EL297UH110XV60C | R-454B | - - - | - - - | - - - | 47000 | 18 | 11.5 | 218383474 | All | USA,Canada
EL18KCV-048-230B** | LP60/61W*+TXV | ML180DF110E60C | R-454B | - - - | - - - | - - - | 46000 | 16 | 12 | 218467575 | All | USA
EL18KCV-048-230B** | LP60/61W*+TXV | ML180UH070V36B | R-454B | - - - | - - - | - - - | 46500 | 16 | 11.5 | 218467580 | All | USA
EL18KCV-048-230B** | LP60/61W*+TXV | ML180UH070V48B | R-454B | - - - | - - - | - - - | 48000 | 17 | 11.5 | 218383481 | All | USA
EL18KCV-048-230B** | LP60/61W*+TXV | ML180UH090E48B | R-454B | - - - | - - - | - - - | 47500 | 17 | 12 | 218383485 | All | USA
EL18KCV-048-230B** | LP60/61W*+TXV | ML180UH090E60C | R-454B | - - - | - - - | - - - | 48000 | 17 | 12 | 218027812 | All | USA
EL18KCV-048-230B** | LP60/61W*+TXV | ML180UH090V48B | R-454B | - - - | - - - | - - - | 48000 | 16 | 11 | 218383499 | All | USA
EL18KCV-048-230B** | LP60/61W*+TXV | ML180UH090XE48B | R-454B | - - - | - - - | - - - | 47500 | 17 | 12 | 218383502 | All | USA
EL18KCV-048-230B** | LP60/61W*+TXV | ML180UH110E60C | R-454B | - - - | - - - | - - - | 48000 | 17 | 12 | 218383516 | All | USA
EL18KCV-048-230B** | LP60/61W*+TXV | ML180UH110V60C | R-454B | - - - | - - - | - - - | 48000 | 17 | 12 | 218383530 | All | USA
EL18KCV-048-230B** | LP60/61W*+TXV | ML180UH110XE60C | R-454B | - - - | - - - | - - - | 48000 | 17 | 12 | 218383544 | All | USA
EL18KCV-048-230B** | LP60/61W*+TXV | ML180UH135E60D | R-454B | - - - | - - - | - - - | 48000 | 16 | 12 | 218467588 | All | USA
EL18KCV-048-230B** | LP60/61W*+TXV | ML193UH090XE48C | R-454B | - - - | - - - | - - - | 48000 | 18 | 12 | 218383559 | All | USA
EL18KCV-048-230B** | LP60/61W*+TXV | ML193UH110XE48C | R-454B | - - - | - - - | - - - | 48000 | 18 | 12 | 218383573 | All | USA
EL18KCV-048-230B** | LP60/61W*+TXV | ML193UH110XE60C | R-454B | - - - | - - - | - - - | 48000 | 17 | 12 | 218383587 | All | USA
EL18KCV-048-230B** | LP60/61W*+TXV | ML196UH090XE48C | R-454B | - - - | - - - | - - - | 48000 | 17 | 12 | 218383601 | All | USA,Canada
EL18KCV-048-230B** | LP60/61W*+TXV | ML196UH090XE60C | R-454B | - - - | - - - | - - - | 48000 | 17 | 12 | 218027816 | All | USA,Canada
EL18KCV-048-230B** | LP60/61W*+TXV | ML196UH110XE60C | R-454B | - - - | - - - | - - - | 48000 | 16 | 12 | 218383625 | All | USA,Canada
EL18KCV-048-230B** | LP60/61W*+TXV | ML296DF070XV48B | R-454B | - - - | - - - | - - - | 46000 | 15.2 | 10.5 | 218467325 | All | USA,Canada
EL18KCV-048-230B** | LP60/61W*+TXV | ML296DF090XV60C | R-454B | - - - | - - - | - - - | 47000 | 15.2 | 11 | 218467328 | All | USA,Canada
EL18KCV-048-230B** | LP60/61W*+TXV | ML296UH045XV36B | R-454B | - - - | - - - | - - - | 47000 | 16 | 11.5 | 218467333 | All | USA,Canada
EL18KCV-048-230B** | LP60/61W*+TXV | ML296UH070XV36B | R-454B | - - - | - - - | - - - | 46500 | 15.2 | 11 | 218467338 | All | USA,Canada
EL18KCV-048-230B** | LP60/61W*+TXV | ML296UH090XV48C | R-454B | - - - | - - - | - - - | 48000 | 16 | 11.5 | 218383641 | All | USA,Canada
EL18KCV-048-230B** | LP60/61W*+TXV | ML296UH110XV60C | R-454B | - - - | - - - | - - - | 47000 | 17 | 11.5 | 218383655 | All | USA,Canada
EL18KCV-048-230B** | LP60/61W*+TXV | SL280UH080NV48B | R-454B | - - - | - - - | - - - | 48000 | 17 | 11.5 | 218383661 | All | USA
EL18KCV-048-230B** | LP60/61W*+TXV | SL280UH080NV60C | R-454B | - - - | - - - | - - - | 47000 | 18 | 11.5 | 218383675 | All | USA
EL18KCV-048-230B** | LP60/61W*+TXV | SL280UH090V48B | R-454B | - - - | - - - | - - - | 48000 | 16 | 11 | 218383679 | All | USA
EL18KCV-048-230B** | LP60/61W*+TXV | SL280UH090V60C | R-454B | - - - | - - - | - - - | 47000 | 18 | 11.5 | 218383693 | All | USA
EL18KCV-048-230B** | LP60/61W*+TXV | SL280UH090XV48B | R-454B | - - - | - - - | - - - | 48000 | 16 | 11 | 218383696 | All | USA
EL18KCV-048-230B** | LP60/61W*+TXV | SL280UH090XV60C | R-454B | - - - | - - - | - - - | 47000 | 18 | 11.5 | 218383710 | All | USA
EL18KCV-048-230B** | LP60/61W*+TXV | SL280UH100NV60C | R-454B | - - - | - - - | - - - | 48000 | 17 | 12 | 218383724 | All | USA
EL18KCV-048-230B** | LP60/61W*+TXV | SL280UH110V60C | R-454B | - - - | - - - | - - - | 47000 | 18 | 11.5 | 218383738 | All | USA
EL18KCV-048-230B** | LP60/61W*+TXV | SL280UH110XV60C | R-454B | - - - | - - - | - - - | 47000 | 18 | 11.5 | 218383752 | All | USA
EL18KCV-048-230B** | LP60/61W*+TXV | SL297UH080NV48C | R-454B | - - - | - - - | - - - | 48000 | 17 | 11.5 | 218383767 | All | USA,Canada
EL18KCV-048-230B** | LP60/61W*+TXV | SL297UH080NV60C | R-454B | - - - | - - - | - - - | 46500 | 17 | 11.5 | 218383781 | All | USA,Canada
EL18KCV-048-230B** | LP60/61W*+TXV | SLP99UH090XV48C | R-454B | - - - | - - - | - - - | 46500 | 18 | 11.5 | 218383798 | All | USA,Canada
EL18KCV-048-230B** | LP60/61W*+TXV | SLP99UH090XV60C | R-454B | - - - | - - - | - - - | 48000 | 17 | 11.5 | 218383812 | All | USA,Canada
EL18KCV-048-230B** | LP60/61W*+TXV | SLP99UH110XV60C | R-454B | - - - | - - - | - - - | 47000 | 18 | 11.5 | 218383826 | All | USA,Canada
EL18KCV-048-230B** | LP60/61W*+TXV+LEFE5* | - - - | R-454B | - - - | - - - | - - - | 48000 | 17 | 12 | 218385875 | All | USA,Canada
EL18KCV-048-230B** | LU39/61Y*M+TXV+LMHE4D | - - - | R-454B | - - - | - - - | - - - | 46000 | 17 | 11.5 | 217896034 | All | USA,Canada
EL18KCV-048-230B** | LU39/61Y*M+TXV+LMHE5D | - - - | R-454B | - - - | - - - | - - - | 46000 | 17 | 11.5 | 217896033 | All | USA,Canada
EL18KCV-048-230B** | LU48/61U*M+TXV+LMHE5D | - - - | R-454B | - - - | - - - | - - - | 48000 | 17 | 12 | 218342088 | All | USA,Canada
EL18KCV-048-230B** | LU48/61U*M+TXV+TD | - - - | R-454B | - - - | - - - | - - - | 46500 | 14.7 | 11.2 | 218342099 | All | USA,Canada
EL18KCV-048-230B** | LU49/62Y*M+TXV+LMHE5D | - - - | R-454B | - - - | - - - | - - - | 47000 | 17 | 11.5 | 217896477 | All | USA,Canada
EL18KCV-060-230B** | L*41/60Z*+TXV | EL180UH100NE60C | R-454B | - - - | - - - | - - - | 57500 | 19 | 11.5 | 217897804 | All | USA
EL18KCV-060-230B** | L*41/60Z*+TXV | EL195UH100NE60C | R-454B | - - - | - - - | - - - | 56000 | 18 | 11 | 217897805 | All | USA,Canada
EL18KCV-060-230B** | L*41/60Z*+TXV | EL196UH110XE60C | R-454B | - - - | - - - | - - - | 56500 | 18 | 11.5 | 217897806 | All | USA,Canada
EL18KCV-060-230B** | L*41/60Z*+TXV | EL280UH110E60C | R-454B | - - - | - - - | - - - | 56000 | 18 | 11.5 | 217897807 | All | USA
EL18KCV-060-230B** | L*41/60Z*+TXV | EL280UH110XE60C | R-454B | - - - | - - - | - - - | 56000 | 18 | 11.5 | 217897808 | All | USA
EL18KCV-060-230B** | L*41/60Z*+TXV | EL297UH090XV60C | R-454B | - - - | - - - | - - - | 58000 | 18 | 10.5 | 217897809 | All | USA,Canada
EL18KCV-060-230B** | L*41/60Z*+TXV | EL297UH110XE60C | R-454B | - - - | - - - | - - - | 58500 | 18 | 11.5 | 217897810 | All | USA,Canada
EL18KCV-060-230B** | L*41/60Z*+TXV | EL297UH110XV60C | R-454B | - - - | - - - | - - - | 58000 | 18 | 11 | 217897811 | All | USA,Canada
EL18KCV-060-230B** | L*41/60Z*+TXV | EL297UH135XE60D | R-454B | - - - | - - - | - - - | 58000 | 17 | 11 | 217897812 | All | USA,Canada
EL18KCV-060-230B** | L*41/60Z*+TXV | EL297UH135XV60D | R-454B | - - - | - - - | - - - | 57500 | 18 | 11 | 217897813 | All | USA,Canada
EL18KCV-060-230B** | L*41/60Z*+TXV | ML180UH090E60C | R-454B | - - - | - - - | - - - | 56000 | 18 | 11.5 | 217897814 | All | USA
EL18KCV-060-230B** | L*41/60Z*+TXV | ML180UH110E60C | R-454B | - - - | - - - | - - - | 56000 | 18 | 11.5 | 217897815 | All | USA
EL18KCV-060-230B** | L*41/60Z*+TXV | ML180UH110V60C | R-454B | - - - | - - - | - - - | 58500 | 18 | 11.5 | 217897816 | All | USA
EL18KCV-060-230B** | L*41/60Z*+TXV | ML180UH110XE60C | R-454B | - - - | - - - | - - - | 56000 | 18 | 11.5 | 217897817 | All | USA
EL18KCV-060-230B** | L*41/60Z*+TXV | ML180UH135E60D | R-454B | - - - | - - - | - - - | 57500 | 17 | 11.5 | 217897818 | All | USA
EL18KCV-060-230B** | L*41/60Z*+TXV | ML193UH110XE60C | R-454B | - - - | - - - | - - - | 56000 | 18 | 11.5 | 217897819 | All | USA
EL18KCV-060-230B** | L*41/60Z*+TXV | ML196UH090XE60C | R-454B | - - - | - - - | - - - | 56000 | 18 | 11.5 | 217897820 | All | USA,Canada
EL18KCV-060-230B** | L*41/60Z*+TXV | ML196UH110XE60C | R-454B | - - - | - - - | - - - | 55500 | 18 | 11 | 217897821 | All | USA,Canada
EL18KCV-060-230B** | L*41/60Z*+TXV | ML196UH135XE60D | R-454B | - - - | - - - | - - - | 58000 | 18 | 11.5 | 217897822 | All | USA,Canada
EL18KCV-060-230B** | L*41/60Z*+TXV | ML296UH110XV60C | R-454B | - - - | - - - | - - - | 58000 | 18 | 11 | 217897823 | All | USA,Canada
EL18KCV-060-230B** | L*41/60Z*+TXV | SL280UH080NV60C | R-454B | - - - | - - - | - - - | 58500 | 18 | 11 | 217897824 | All | USA
EL18KCV-060-230B** | L*41/60Z*+TXV | SL280UH090V60C | R-454B | - - - | - - - | - - - | 58500 | 18 | 11 | 217897825 | All | USA
EL18KCV-060-230B** | L*41/60Z*+TXV | SL280UH090XV60C | R-454B | - - - | - - - | - - - | 58500 | 18 | 11 | 217897826 | All | USA
EL18KCV-060-230B** | L*41/60Z*+TXV | SL280UH100NV60C | R-454B | - - - | - - - | - - - | 58500 | 18 | 11 | 217897827 | All | USA
EL18KCV-060-230B** | L*41/60Z*+TXV | SL280UH110V60C | R-454B | - - - | - - - | - - - | 58000 | 18 | 11 | 217897828 | All | USA
EL18KCV-060-230B** | L*41/60Z*+TXV | SL280UH110XV60C | R-454B | - - - | - - - | - - - | 58000 | 18 | 11 | 217897829 | All | USA
EL18KCV-060-230B** | L*41/60Z*+TXV | SL280UH135V60D | R-454B | - - - | - - - | - - - | 58000 | 18 | 11 | 217897830 | All | USA
EL18KCV-060-230B** | L*41/60Z*+TXV | SL297UH080NV60C | R-454B | - - - | - - - | - - - | 58000 | 17 | 10.5 | 217897831 | All | USA,Canada
EL18KCV-060-230B** | L*41/60Z*+TXV | SLP99UH090XV60C | R-454B | - - - | - - - | - - - | 58000 | 18 | 10.5 | 217897832 | All | USA,Canada
EL18KCV-060-230B** | L*41/60Z*+TXV | SLP99UH110XV60C | R-454B | - - - | - - - | - - - | 58000 | 18 | 11 | 217897833 | All | USA,Canada
EL18KCV-060-230B** | L*41/60Z*+TXV | SLP99UH135XV60D | R-454B | - - - | - - - | - - - | 57500 | 18 | 11 | 217897834 | All | USA,Canada
EL18KCV-060-230B** | L*41/60Z*+TXV+TD | - - - | R-454B | - - - | - - - | - - - | 57500 | 16 | 11 | 218393752 | All | USA,Canada
EL18KCV-060-230B** | L*41/60Z+TXV | EL180UH100NE60C | R-454B | - - - | - - - | - - - | 57500 | 19 | 11.5 | 218393136 | All | USA
EL18KCV-060-230B** | L*41/60Z+TXV | EL195UH100NE60C | R-454B | - - - | - - - | - - - | 56000 | 18 | 11 | 218393137 | All | USA,Canada
EL18KCV-060-230B** | L*41/60Z+TXV | EL196UH110XE60C | R-454B | - - - | - - - | - - - | 56500 | 18 | 11.5 | 218393138 | All | USA,Canada
EL18KCV-060-230B** | L*41/60Z+TXV | EL280UH110E60C | R-454B | - - - | - - - | - - - | 56000 | 18 | 11.5 | 218393139 | All | USA
EL18KCV-060-230B** | L*41/60Z+TXV | EL280UH110XE60C | R-454B | - - - | - - - | - - - | 56000 | 18 | 11.5 | 218393140 | All | USA
EL18KCV-060-230B** | L*41/60Z+TXV | EL297UH090XV60C | R-454B | - - - | - - - | - - - | 58000 | 18 | 10.5 | 218393141 | All | USA,Canada
EL18KCV-060-230B** | L*41/60Z+TXV | EL297UH110XE60C | R-454B | - - - | - - - | - - - | 58500 | 18 | 11.5 | 218393142 | All | USA,Canada
EL18KCV-060-230B** | L*41/60Z+TXV | EL297UH110XV60C | R-454B | - - - | - - - | - - - | 58000 | 18 | 11 | 218393143 | All | USA,Canada
EL18KCV-060-230B** | L*41/60Z+TXV | EL297UH135XE60D | R-454B | - - - | - - - | - - - | 58000 | 17 | 11 | 218393144 | All | USA,Canada
EL18KCV-060-230B** | L*41/60Z+TXV | EL297UH135XV60D | R-454B | - - - | - - - | - - - | 57500 | 18 | 11 | 218393145 | All | USA,Canada
EL18KCV-060-230B** | L*41/60Z+TXV | ML180UH090E60C | R-454B | - - - | - - - | - - - | 56000 | 18 | 11.5 | 218393146 | All | USA
EL18KCV-060-230B** | L*41/60Z+TXV | ML180UH110E60C | R-454B | - - - | - - - | - - - | 56000 | 18 | 11.5 | 218393147 | All | USA
EL18KCV-060-230B** | L*41/60Z+TXV | ML180UH110V60C | R-454B | - - - | - - - | - - - | 58500 | 18 | 11.5 | 218393148 | All | USA
EL18KCV-060-230B** | L*41/60Z+TXV | ML180UH110XE60C | R-454B | - - - | - - - | - - - | 56000 | 18 | 11.5 | 218393149 | All | USA
EL18KCV-060-230B** | L*41/60Z+TXV | ML180UH135E60D | R-454B | - - - | - - - | - - - | 57500 | 17 | 11.5 | 218393150 | All | USA
EL18KCV-060-230B** | L*41/60Z+TXV | ML193UH110XE60C | R-454B | - - - | - - - | - - - | 56000 | 18 | 11.5 | 218393151 | All | USA
EL18KCV-060-230B** | L*41/60Z+TXV | ML196UH090XE60C | R-454B | - - - | - - - | - - - | 56000 | 18 | 11.5 | 218393152 | All | USA,Canada
EL18KCV-060-230B** | L*41/60Z+TXV | ML196UH110XE60C | R-454B | - - - | - - - | - - - | 55500 | 18 | 11 | 218393153 | All | USA,Canada
EL18KCV-060-230B** | L*41/60Z+TXV | ML196UH135XE60D | R-454B | - - - | - - - | - - - | 58000 | 18 | 11.5 | 218393154 | All | USA,Canada
EL18KCV-060-230B** | L*41/60Z+TXV | ML296UH110XV60C | R-454B | - - - | - - - | - - - | 58000 | 18 | 11 | 218393155 | All | USA,Canada
EL18KCV-060-230B** | L*41/60Z+TXV | SL280UH080NV60C | R-454B | - - - | - - - | - - - | 58500 | 18 | 11 | 218393156 | All | USA
EL18KCV-060-230B** | L*41/60Z+TXV | SL280UH090V60C | R-454B | - - - | - - - | - - - | 58500 | 18 | 11 | 218393157 | All | USA
EL18KCV-060-230B** | L*41/60Z+TXV | SL280UH090XV60C | R-454B | - - - | - - - | - - - | 58500 | 18 | 11 | 218393158 | All | USA
EL18KCV-060-230B** | L*41/60Z+TXV | SL280UH100NV60C | R-454B | - - - | - - - | - - - | 58500 | 18 | 11 | 218393159 | All | USA
EL18KCV-060-230B** | L*41/60Z+TXV | SL280UH110V60C | R-454B | - - - | - - - | - - - | 58000 | 18 | 11 | 218393160 | All | USA
EL18KCV-060-230B** | L*41/60Z+TXV | SL280UH110XV60C | R-454B | - - - | - - - | - - - | 58000 | 18 | 11 | 218393161 | All | USA
EL18KCV-060-230B** | L*41/60Z+TXV | SL280UH135V60D | R-454B | - - - | - - - | - - - | 58000 | 18 | 11 | 218393162 | All | USA
EL18KCV-060-230B** | L*41/60Z+TXV | SL297UH080NV60C | R-454B | - - - | - - - | - - - | 58000 | 17 | 10.5 | 218393163 | All | USA,Canada
EL18KCV-060-230B** | L*41/60Z+TXV | SLP99UH090XV60C | R-454B | - - - | - - - | - - - | 58000 | 18 | 10.5 | 218393164 | All | USA,Canada
EL18KCV-060-230B** | L*41/60Z+TXV | SLP99UH110XV60C | R-454B | - - - | - - - | - - - | 58000 | 18 | 11 | 218393165 | All | USA,Canada
EL18KCV-060-230B** | L*41/60Z+TXV | SLP99UH135XV60D | R-454B | - - - | - - - | - - - | 57500 | 18 | 11 | 218393166 | All | USA,Canada
EL18KCV-060-230B** | L*41/60Z+TXV+LEFE5* | - - - | R-454B | - - - | - - - | - - - | 57000 | 18 | 11 | 218389077 | All | USA,Canada
EL18KCV-060-230B** | L*41/60Z+TXV+TD | - - - | R-454B | - - - | - - - | - - - | 57500 | 16 | 11 | 218393753 | All | USA,Canada
EL18KCV-060-230B** | L*42/60U*+TXV | EL180UH100NE60C | R-454B | - - - | - - - | - - - | 56000 | 18 | 11.5 | 218383832 | All | USA
EL18KCV-060-230B** | L*42/60U*+TXV | EL195UH100NE60C | R-454B | - - - | - - - | - - - | 55000 | 17 | 11 | 218383844 | All | USA,Canada
EL18KCV-060-230B** | L*42/60U*+TXV | EL196UH110XE60C | R-454B | - - - | - - - | - - - | 55000 | 18 | 11 | 218383856 | All | USA,Canada
EL18KCV-060-230B** | L*42/60U*+TXV | EL280UH110E60C | R-454B | - - - | - - - | - - - | 56000 | 17 | 11.5 | 218383868 | All | USA
EL18KCV-060-230B** | L*42/60U*+TXV | EL280UH110XE60C | R-454B | - - - | - - - | - - - | 56000 | 17 | 11.5 | 218383880 | All | USA
EL18KCV-060-230B** | L*42/60U*+TXV | EL297UH090XV60C | R-454B | - - - | - - - | - - - | 56000 | 17 | 10.5 | 218383895 | All | USA,Canada
EL18KCV-060-230B** | L*42/60U*+TXV | EL297UH110XE60C | R-454B | - - - | - - - | - - - | 56000 | 18 | 11 | 218383907 | All | USA,Canada
EL18KCV-060-230B** | L*42/60U*+TXV | EL297UH110XV60C | R-454B | - - - | - - - | - - - | 56500 | 17 | 10.5 | 218383919 | All | USA,Canada
EL18KCV-060-230B** | L*42/60U*+TXV | ML180UH090E60C | R-454B | - - - | - - - | - - - | 54500 | 18 | 11 | 218383932 | All | USA
EL18KCV-060-230B** | L*42/60U*+TXV | ML180UH110E60C | R-454B | - - - | - - - | - - - | 56000 | 18 | 11.5 | 218383941 | All | USA
EL18KCV-060-230B** | L*42/60U*+TXV | ML180UH110V60C | R-454B | - - - | - - - | - - - | 56500 | 17 | 11 | 218383953 | All | USA
EL18KCV-060-230B** | L*42/60U*+TXV | ML180UH110XE60C | R-454B | - - - | - - - | - - - | 56000 | 18 | 11.5 | 218383965 | All | USA
EL18KCV-060-230B** | L*42/60U*+TXV | ML193UH110XE60C | R-454B | - - - | - - - | - - - | 55500 | 17 | 11 | 218383978 | All | USA
EL18KCV-060-230B** | L*42/60U*+TXV | ML196UH090XE60C | R-454B | - - - | - - - | - - - | 55000 | 17 | 11 | 218383989 | All | USA,Canada
EL18KCV-060-230B** | L*42/60U*+TXV | ML196UH110XE60C | R-454B | - - - | - - - | - - - | 53000 | 17 | 10.5 | 218383998 | All | USA,Canada
EL18KCV-060-230B** | L*42/60U*+TXV | ML296UH110XV60C | R-454B | - - - | - - - | - - - | 56500 | 17 | 11 | 218384012 | All | USA,Canada
EL18KCV-060-230B** | L*42/60U*+TXV | SL280UH080NV60C | R-454B | - - - | - - - | - - - | 56500 | 18 | 11 | 218384027 | All | USA
EL18KCV-060-230B** | L*42/60U*+TXV | SL280UH090V60C | R-454B | - - - | - - - | - - - | 56500 | 17 | 10.5 | 218384039 | All | USA
EL18KCV-060-230B** | L*42/60U*+TXV | SL280UH090XV60C | R-454B | - - - | - - - | - - - | 56500 | 17 | 10.5 | 218384051 | All | USA
EL18KCV-060-230B** | L*42/60U*+TXV | SL280UH100NV60C | R-454B | - - - | - - - | - - - | 56500 | 18 | 11 | 218384063 | All | USA
EL18KCV-060-230B** | L*42/60U*+TXV | SL280UH110V60C | R-454B | - - - | - - - | - - - | 56500 | 17 | 10.5 | 218384075 | All | USA
EL18KCV-060-230B** | L*42/60U*+TXV | SL280UH110XV60C | R-454B | - - - | - - - | - - - | 56500 | 17 | 10.5 | 218384087 | All | USA
EL18KCV-060-230B** | L*42/60U*+TXV | SL297UH080NV60C | R-454B | - - - | - - - | - - - | 56000 | 17 | 10.5 | 218384100 | All | USA,Canada
EL18KCV-060-230B** | L*42/60U*+TXV | SLP99UH090XV60C | R-454B | - - - | - - - | - - - | 56000 | 17 | 10.5 | 218384114 | All | USA,Canada
EL18KCV-060-230B** | L*42/60U*+TXV | SLP99UH110XV60C | R-454B | - - - | - - - | - - - | 56500 | 17 | 10.5 | 218384126 | All | USA,Canada
EL18KCV-060-230B** | L*42/60U*+TXV+LEFE5* | - - - | R-454B | - - - | - - - | - - - | 55000 | 18 | 10.5 | 218385880 | All | USA,Canada
EL18KCV-060-230B** | L*42/60U*+TXV+TD | - - - | R-454B | - - - | - - - | - - - | 55000 | 16 | 10.5 | 218393744 | All | USA,Canada
EL18KCV-060-230B** | L*42/60V*+TXV | EL180UH100NE60C | R-454B | - - - | - - - | - - - | 56500 | 18 | 11.5 | 218630728 | All | USA
EL18KCV-060-230B** | L*42/60V*+TXV | EL195UH100NE60C | R-454B | - - - | - - - | - - - | 55500 | 17 | 11 | 218630729 | All | USA,Canada
EL18KCV-060-230B** | L*42/60V*+TXV | SL280UH080NV60C | R-454B | - - - | - - - | - - - | 58000 | 18 | 11 | 218630730 | All | USA
EL18KCV-060-230B** | L*42/60V*+TXV | SL280UH100NV60C | R-454B | - - - | - - - | - - - | 57000 | 18 | 11 | 218630731 | All | USA
EL18KCV-060-230B** | L*42/60V*+TXV | SL297UH080NV60C | R-454B | - - - | - - - | - - - | 57000 | 17 | 10.5 | 218630732 | All | USA,Canada
EL18KCV-060-230B** | L*42/60V+TXV+TD | EL180UH100NE60C | R-454B | - - - | - - - | - - - | 56500 | 18 | 11.5 | 218631151 | All | USA
EL18KCV-060-230B** | L*42/60V+TXV+TD | EL195UH100NE60C | R-454B | - - - | - - - | - - - | 55500 | 17 | 11 | 218631152 | All | USA,Canada
EL18KCV-060-230B** | L*42/60V+TXV+TD | SL280UH080NV60C | R-454B | - - - | - - - | - - - | 58000 | 18 | 11 | 218631153 | All | USA
EL18KCV-060-230B** | L*42/60V+TXV+TD | SL280UH100NV60C | R-454B | - - - | - - - | - - - | 57000 | 18 | 11 | 218631154 | All | USA
EL18KCV-060-230B** | L*42/60V+TXV+TD | SL297UH080NV60C | R-454B | - - - | - - - | - - - | 57000 | 17 | 10.5 | 218631155 | All | USA,Canada
EL18KCV-060-230B** | L*42/60Z*+TXV | EL180UH100NE60C | R-454B | - - - | - - - | - - - | 57500 | 19 | 11.5 | 218383834 | All | USA
EL18KCV-060-230B** | L*42/60Z*+TXV | EL195UH100NE60C | R-454B | - - - | - - - | - - - | 56000 | 18 | 11 | 218383846 | All | USA,Canada
EL18KCV-060-230B** | L*42/60Z*+TXV | EL196UH110XE60C | R-454B | - - - | - - - | - - - | 56500 | 18 | 11.5 | 218383858 | All | USA,Canada
EL18KCV-060-230B** | L*42/60Z*+TXV | EL280UH110E60C | R-454B | - - - | - - - | - - - | 56000 | 18 | 11.5 | 218383870 | All | USA
EL18KCV-060-230B** | L*42/60Z*+TXV | EL280UH110XE60C | R-454B | - - - | - - - | - - - | 56000 | 18 | 11.5 | 218383882 | All | USA
EL18KCV-060-230B** | L*42/60Z*+TXV | EL297UH090XV60C | R-454B | - - - | - - - | - - - | 58000 | 18 | 10.5 | 218383897 | All | USA,Canada
EL18KCV-060-230B** | L*42/60Z*+TXV | EL297UH110XE60C | R-454B | - - - | - - - | - - - | 58500 | 18 | 11.5 | 218383909 | All | USA,Canada
EL18KCV-060-230B** | L*42/60Z*+TXV | EL297UH110XV60C | R-454B | - - - | - - - | - - - | 58000 | 18 | 11 | 218383921 | All | USA,Canada
EL18KCV-060-230B** | L*42/60Z*+TXV | ML180UH090E60C | R-454B | - - - | - - - | - - - | 56000 | 18 | 11.5 | 218383933 | All | USA
EL18KCV-060-230B** | L*42/60Z*+TXV | ML180UH110E60C | R-454B | - - - | - - - | - - - | 56000 | 18 | 11.5 | 218383943 | All | USA
EL18KCV-060-230B** | L*42/60Z*+TXV | ML180UH110V60C | R-454B | - - - | - - - | - - - | 58500 | 18 | 11.5 | 218383955 | All | USA
EL18KCV-060-230B** | L*42/60Z*+TXV | ML180UH110XE60C | R-454B | - - - | - - - | - - - | 56000 | 18 | 11.5 | 218383967 | All | USA
EL18KCV-060-230B** | L*42/60Z*+TXV | ML193UH110XE60C | R-454B | - - - | - - - | - - - | 56000 | 18 | 11.5 | 218383980 | All | USA
EL18KCV-060-230B** | L*42/60Z*+TXV | ML196UH090XE60C | R-454B | - - - | - - - | - - - | 56000 | 18 | 11.5 | 218383990 | All | USA,Canada
EL18KCV-060-230B** | L*42/60Z*+TXV | ML196UH110XE60C | R-454B | - - - | - - - | - - - | 55500 | 18 | 11 | 218384000 | All | USA,Canada
EL18KCV-060-230B** | L*42/60Z*+TXV | ML296UH110XV60C | R-454B | - - - | - - - | - - - | 58000 | 18 | 11 | 218384014 | All | USA,Canada
EL18KCV-060-230B** | L*42/60Z*+TXV | SL280UH080NV60C | R-454B | - - - | - - - | - - - | 58500 | 18 | 11 | 218384029 | All | USA
EL18KCV-060-230B** | L*42/60Z*+TXV | SL280UH090V60C | R-454B | - - - | - - - | - - - | 58500 | 18 | 11 | 218384041 | All | USA
EL18KCV-060-230B** | L*42/60Z*+TXV | SL280UH090XV60C | R-454B | - - - | - - - | - - - | 58500 | 18 | 11 | 218384053 | All | USA
EL18KCV-060-230B** | L*42/60Z*+TXV | SL280UH100NV60C | R-454B | - - - | - - - | - - - | 58500 | 18 | 11 | 218384065 | All | USA
EL18KCV-060-230B** | L*42/60Z*+TXV | SL280UH110V60C | R-454B | - - - | - - - | - - - | 58000 | 18 | 11 | 218384077 | All | USA
EL18KCV-060-230B** | L*42/60Z*+TXV | SL280UH110XV60C | R-454B | - - - | - - - | - - - | 58000 | 18 | 11 | 218384089 | All | USA
EL18KCV-060-230B** | L*42/60Z*+TXV | SL297UH080NV60C | R-454B | - - - | - - - | - - - | 58000 | 17 | 10.5 | 218384102 | All | USA,Canada
EL18KCV-060-230B** | L*42/60Z*+TXV | SLP99UH090XV60C | R-454B | - - - | - - - | - - - | 58000 | 18 | 10.5 | 218384116 | All | USA,Canada
EL18KCV-060-230B** | L*42/60Z*+TXV | SLP99UH110XV60C | R-454B | - - - | - - - | - - - | 58000 | 18 | 11 | 218384128 | All | USA,Canada
EL18KCV-060-230B** | L*42/60Z*+TXV+LEFE5* | - - - | R-454B | - - - | - - - | - - - | 57000 | 18 | 11 | 218385883 | All | USA,Canada
EL18KCV-060-230B** | L*42/60Z*+TXV+TD | - - - | R-454B | - - - | - - - | - - - | 57500 | 16 | 11 | 218393746 | All | USA,Canada
EL18KCV-060-230B** | L*49/63Z*+TXV | EL180UH100NE60C | R-454B | - - - | - - - | - - - | 57500 | 19 | 11.5 | 218383838 | All | USA
EL18KCV-060-230B** | L*49/63Z*+TXV | EL195UH100NE60C | R-454B | - - - | - - - | - - - | 56000 | 18 | 11 | 218383850 | All | USA,Canada
EL18KCV-060-230B** | L*49/63Z*+TXV | EL196UH110XE60C | R-454B | - - - | - - - | - - - | 56500 | 18 | 11.5 | 218383862 | All | USA,Canada
EL18KCV-060-230B** | L*49/63Z*+TXV | EL280UH110E60C | R-454B | - - - | - - - | - - - | 56000 | 18 | 11.5 | 218383874 | All | USA
EL18KCV-060-230B** | L*49/63Z*+TXV | EL280UH110XE60C | R-454B | - - - | - - - | - - - | 56000 | 18 | 11.5 | 218383886 | All | USA
EL18KCV-060-230B** | L*49/63Z*+TXV | EL297UH090XV60C | R-454B | - - - | - - - | - - - | 58000 | 18 | 10.5 | 218383901 | All | USA,Canada
EL18KCV-060-230B** | L*49/63Z*+TXV | EL297UH110XE60C | R-454B | - - - | - - - | - - - | 58500 | 18 | 11.5 | 218383913 | All | USA,Canada
EL18KCV-060-230B** | L*49/63Z*+TXV | EL297UH110XV60C | R-454B | - - - | - - - | - - - | 58000 | 18 | 11 | 218383925 | All | USA,Canada
EL18KCV-060-230B** | L*49/63Z*+TXV | ML180UH090E60C | R-454B | - - - | - - - | - - - | 56000 | 18 | 11.5 | 218383936 | All | USA
EL18KCV-060-230B** | L*49/63Z*+TXV | ML180UH110E60C | R-454B | - - - | - - - | - - - | 56000 | 18 | 11.5 | 218383947 | All | USA
EL18KCV-060-230B** | L*49/63Z*+TXV | ML180UH110V60C | R-454B | - - - | - - - | - - - | 58500 | 18 | 11.5 | 218383959 | All | USA
EL18KCV-060-230B** | L*49/63Z*+TXV | ML180UH110XE60C | R-454B | - - - | - - - | - - - | 56000 | 18 | 11.5 | 218383971 | All | USA
EL18KCV-060-230B** | L*49/63Z*+TXV | ML193UH110XE60C | R-454B | - - - | - - - | - - - | 56000 | 18 | 11.5 | 218383984 | All | USA
EL18KCV-060-230B** | L*49/63Z*+TXV | ML196UH090XE60C | R-454B | - - - | - - - | - - - | 56000 | 18 | 11.5 | 218383993 | All | USA,Canada
EL18KCV-060-230B** | L*49/63Z*+TXV | ML196UH110XE60C | R-454B | - - - | - - - | - - - | 55500 | 18 | 11 | 218384004 | All | USA,Canada
EL18KCV-060-230B** | L*49/63Z*+TXV | ML296UH110XV60C | R-454B | - - - | - - - | - - - | 58000 | 18 | 11 | 218384018 | All | USA,Canada
EL18KCV-060-230B** | L*49/63Z*+TXV | SL280UH080NV60C | R-454B | - - - | - - - | - - - | 58500 | 18 | 11 | 218384033 | All | USA
EL18KCV-060-230B** | L*49/63Z*+TXV | SL280UH090V60C | R-454B | - - - | - - - | - - - | 58500 | 18 | 11 | 218384045 | All | USA
EL18KCV-060-230B** | L*49/63Z*+TXV | SL280UH090XV60C | R-454B | - - - | - - - | - - - | 58500 | 18 | 11 | 218384057 | All | USA
EL18KCV-060-230B** | L*49/63Z*+TXV | SL280UH100NV60C | R-454B | - - - | - - - | - - - | 58500 | 18 | 11 | 218384069 | All | USA
EL18KCV-060-230B** | L*49/63Z*+TXV | SL280UH110V60C | R-454B | - - - | - - - | - - - | 58000 | 18 | 11 | 218384081 | All | USA
EL18KCV-060-230B** | L*49/63Z*+TXV | SL280UH110XV60C | R-454B | - - - | - - - | - - - | 58000 | 18 | 11 | 218384093 | All | USA
EL18KCV-060-230B** | L*49/63Z*+TXV | SL297UH080NV60C | R-454B | - - - | - - - | - - - | 58000 | 17 | 10.5 | 218384106 | All | USA,Canada
EL18KCV-060-230B** | L*49/63Z*+TXV | SLP99UH090XV60C | R-454B | - - - | - - - | - - - | 58000 | 18 | 10.5 | 218384120 | All | USA,Canada
EL18KCV-060-230B** | L*49/63Z*+TXV | SLP99UH110XV60C | R-454B | - - - | - - - | - - - | 58000 | 18 | 11 | 218384132 | All | USA,Canada
EL18KCV-060-230B** | L*49/63Z*+TXV+TD | - - - | R-454B | - - - | - - - | - - - | 57500 | 16 | 11 | 218393750 | All | USA,Canada
EL18KCV-060-230B** | LD42/61Z*+TXV | EL180UH100NE60C | R-454B | - - - | - - - | - - - | 57500 | 18 | 11.5 | 218383829 | All | USA
EL18KCV-060-230B** | LD42/61Z*+TXV | EL195UH100NE60C | R-454B | - - - | - - - | - - - | 55000 | 18 | 11 | 218383841 | All | USA,Canada
EL18KCV-060-230B** | LD42/61Z*+TXV | EL196UH110XE60C | R-454B | - - - | - - - | - - - | 56500 | 18 | 11.5 | 218383853 | All | USA,Canada
EL18KCV-060-230B** | LD42/61Z*+TXV | EL280UH110E60C | R-454B | - - - | - - - | - - - | 56000 | 18 | 11.5 | 218383865 | All | USA
EL18KCV-060-230B** | LD42/61Z*+TXV | EL280UH110XE60C | R-454B | - - - | - - - | - - - | 56000 | 18 | 11.5 | 218383877 | All | USA
EL18KCV-060-230B** | LD42/61Z*+TXV | EL297DF090XV60C | R-454B | - - - | - - - | - - - | 56000 | 17 | 10.5 | 218383888 | All | USA,Canada
EL18KCV-060-230B** | LD42/61Z*+TXV | EL297DF110XE60C | R-454B | - - - | - - - | - - - | 56000 | 17 | 11 | 218383889 | All | USA,Canada
EL18KCV-060-230B** | LD42/61Z*+TXV | EL297DF110XV60C | R-454B | - - - | - - - | - - - | 56500 | 17 | 10.5 | 218383890 | All | USA,Canada
EL18KCV-060-230B** | LD42/61Z*+TXV | EL297UH090XV60C | R-454B | - - - | - - - | - - - | 57000 | 18 | 10.5 | 218383892 | All | USA,Canada
EL18KCV-060-230B** | LD42/61Z*+TXV | EL297UH110XE60C | R-454B | - - - | - - - | - - - | 56000 | 18 | 11.5 | 218383904 | All | USA,Canada
EL18KCV-060-230B** | LD42/61Z*+TXV | EL297UH110XV60C | R-454B | - - - | - - - | - - - | 57500 | 18 | 11 | 218383916 | All | USA,Canada
EL18KCV-060-230B** | LD42/61Z*+TXV | ML180UH090E60C | R-454B | - - - | - - - | - - - | 56000 | 18 | 11.5 | 218383929 | All | USA
EL18KCV-060-230B** | LD42/61Z*+TXV | ML180UH110E60C | R-454B | - - - | - - - | - - - | 56000 | 18 | 11.5 | 218383938 | All | USA
EL18KCV-060-230B** | LD42/61Z*+TXV | ML180UH110V60C | R-454B | - - - | - - - | - - - | 57500 | 18 | 11.5 | 218383950 | All | USA
EL18KCV-060-230B** | LD42/61Z*+TXV | ML180UH110XE60C | R-454B | - - - | - - - | - - - | 56000 | 18 | 11.5 | 218383962 | All | USA
EL18KCV-060-230B** | LD42/61Z*+TXV | ML193UH110XE60C | R-454B | - - - | - - - | - - - | 55500 | 18 | 11 | 218383975 | All | USA
EL18KCV-060-230B** | LD42/61Z*+TXV | ML196UH090XE60C | R-454B | - - - | - - - | - - - | 55000 | 18 | 11 | 218383986 | All | USA,Canada
EL18KCV-060-230B** | LD42/61Z*+TXV | ML196UH110XE60C | R-454B | - - - | - - - | - - - | 54500 | 18 | 10.5 | 218383995 | All | USA,Canada
EL18KCV-060-230B** | LD42/61Z*+TXV | ML296DF090XV60C | R-454B | - - - | - - - | - - - | 56000 | 16 | 10.5 | 218384007 | All | USA,Canada
EL18KCV-060-230B** | LD42/61Z*+TXV | ML296UH110XV60C | R-454B | - - - | - - - | - - - | 57500 | 18 | 11 | 218384009 | All | USA,Canada
EL18KCV-060-230B** | LD42/61Z*+TXV | SL280DF080NV60C | R-454B | - - - | - - - | - - - | 57000 | 17 | 11.5 | 218384020 | All | USA
EL18KCV-060-230B** | LD42/61Z*+TXV | SL280DF090V60C | R-454B | - - - | - - - | - - - | 56000 | 17 | 10.5 | 218384021 | All | USA
EL18KCV-060-230B** | LD42/61Z*+TXV | SL280DF110V60C | R-454B | - - - | - - - | - - - | 56500 | 17 | 11 | 218384022 | All | USA
EL18KCV-060-230B** | LD42/61Z*+TXV | SL280UH080NV60C | R-454B | - - - | - - - | - - - | 58000 | 18 | 11 | 218384024 | All | USA
EL18KCV-060-230B** | LD42/61Z*+TXV | SL280UH090V60C | R-454B | - - - | - - - | - - - | 57500 | 18 | 11 | 218384036 | All | USA
EL18KCV-060-230B** | LD42/61Z*+TXV | SL280UH090XV60C | R-454B | - - - | - - - | - - - | 57500 | 18 | 11 | 218384048 | All | USA
EL18KCV-060-230B** | LD42/61Z*+TXV | SL280UH100NV60C | R-454B | - - - | - - - | - - - | 58000 | 18 | 11 | 218384060 | All | USA
EL18KCV-060-230B** | LD42/61Z*+TXV | SL280UH110V60C | R-454B | - - - | - - - | - - - | 57000 | 18 | 11 | 218384072 | All | USA
EL18KCV-060-230B** | LD42/61Z*+TXV | SL280UH110XV60C | R-454B | - - - | - - - | - - - | 57000 | 18 | 11 | 218384084 | All | USA
EL18KCV-060-230B** | LD42/61Z*+TXV | SL297UH080NV60C | R-454B | - - - | - - - | - - - | 57500 | 17 | 10.5 | 218384097 | All | USA,Canada
EL18KCV-060-230B** | LD42/61Z*+TXV | SLP99DF090XV60C | R-454B | - - - | - - - | - - - | 56000 | 17 | 10.5 | 218384108 | All | USA,Canada
EL18KCV-060-230B** | LD42/61Z*+TXV | SLP99DF110XV60C | R-454B | - - - | - - - | - - - | 56500 | 17 | 10.5 | 218384109 | All | USA,Canada
EL18KCV-060-230B** | LD42/61Z*+TXV | SLP99UH090XV60C | R-454B | - - - | - - - | - - - | 57000 | 18 | 10.5 | 218384111 | All | USA,Canada
EL18KCV-060-230B** | LD42/61Z*+TXV | SLP99UH110XV60C | R-454B | - - - | - - - | - - - | 57000 | 18 | 11 | 218384123 | All | USA,Canada
EL18KCV-060-230B** | LD42/61Z*+TXV+LEFE5* | - - - | R-454B | - - - | - - - | - - - | 57000 | 18 | 11 | 218385877 | All | USA,Canada
EL18KCV-060-230B** | LD42/61Z*+TXV+TD | - - - | R-454B | - - - | - - - | - - - | 57000 | 16 | 11 | 218393741 | All | USA,Canada
EL18KCV-060-230B** | LH40/61W*+TXV | EL180UH100NE60C | R-454B | - - - | - - - | - - - | 57500 | 19 | 11.5 | 218383831 | All | USA
EL18KCV-060-230B** | LH40/61W*+TXV | EL195UH100NE60C | R-454B | - - - | - - - | - - - | 56000 | 18 | 11 | 218383843 | All | USA,Canada
EL18KCV-060-230B** | LH40/61W*+TXV | EL196UH110XE60C | R-454B | - - - | - - - | - - - | 56500 | 18 | 11.5 | 218383855 | All | USA,Canada
EL18KCV-060-230B** | LH40/61W*+TXV | EL280UH110E60C | R-454B | - - - | - - - | - - - | 56000 | 18 | 11.5 | 218383867 | All | USA
EL18KCV-060-230B** | LH40/61W*+TXV | EL280UH110XE60C | R-454B | - - - | - - - | - - - | 56000 | 18 | 11.5 | 218383879 | All | USA
EL18KCV-060-230B** | LH40/61W*+TXV | EL297UH090XV60C | R-454B | - - - | - - - | - - - | 58000 | 18 | 10.5 | 218383894 | All | USA,Canada
EL18KCV-060-230B** | LH40/61W*+TXV | EL297UH110XE60C | R-454B | - - - | - - - | - - - | 56000 | 18 | 11.5 | 218383906 | All | USA,Canada
EL18KCV-060-230B** | LH40/61W*+TXV | EL297UH110XV60C | R-454B | - - - | - - - | - - - | 58000 | 18 | 11 | 218383918 | All | USA,Canada
EL18KCV-060-230B** | LH40/61W*+TXV | ML180UH090E60C | R-454B | - - - | - - - | - - - | 56000 | 18 | 11.5 | 218383931 | All | USA
EL18KCV-060-230B** | LH40/61W*+TXV | ML180UH110E60C | R-454B | - - - | - - - | - - - | 56000 | 18 | 11.5 | 218383940 | All | USA
EL18KCV-060-230B** | LH40/61W*+TXV | ML180UH110V60C | R-454B | - - - | - - - | - - - | 58000 | 18 | 11.5 | 218383952 | All | USA
EL18KCV-060-230B** | LH40/61W*+TXV | ML180UH110XE60C | R-454B | - - - | - - - | - - - | 56000 | 18 | 11.5 | 218383964 | All | USA
EL18KCV-060-230B** | LH40/61W*+TXV | ML193UH110XE60C | R-454B | - - - | - - - | - - - | 56000 | 18 | 11.5 | 218383977 | All | USA
EL18KCV-060-230B** | LH40/61W*+TXV | ML196UH090XE60C | R-454B | - - - | - - - | - - - | 56000 | 18 | 11.5 | 218383988 | All | USA,Canada
EL18KCV-060-230B** | LH40/61W*+TXV | ML196UH110XE60C | R-454B | - - - | - - - | - - - | 55000 | 18 | 11 | 218383997 | All | USA,Canada
EL18KCV-060-230B** | LH40/61W*+TXV | ML296UH110XV60C | R-454B | - - - | - - - | - - - | 58000 | 18 | 11 | 218384011 | All | USA,Canada
EL18KCV-060-230B** | LH40/61W*+TXV | SL280UH080NV60C | R-454B | - - - | - - - | - - - | 58000 | 18 | 11 | 218384026 | All | USA
EL18KCV-060-230B** | LH40/61W*+TXV | SL280UH090V60C | R-454B | - - - | - - - | - - - | 58000 | 18 | 11 | 218384038 | All | USA
EL18KCV-060-230B** | LH40/61W*+TXV | SL280UH090XV60C | R-454B | - - - | - - - | - - - | 58000 | 18 | 11 | 218384050 | All | USA
EL18KCV-060-230B** | LH40/61W*+TXV | SL280UH100NV60C | R-454B | - - - | - - - | - - - | 58000 | 18 | 11 | 218384062 | All | USA
EL18KCV-060-230B** | LH40/61W*+TXV | SL280UH110V60C | R-454B | - - - | - - - | - - - | 58000 | 18 | 11 | 218384074 | All | USA
EL18KCV-060-230B** | LH40/61W*+TXV | SL280UH110XV60C | R-454B | - - - | - - - | - - - | 58000 | 18 | 11 | 218384086 | All | USA
EL18KCV-060-230B** | LH40/61W*+TXV | SL297UH080NV60C | R-454B | - - - | - - - | - - - | 58000 | 17 | 10.5 | 218384099 | All | USA,Canada
EL18KCV-060-230B** | LH40/61W*+TXV | SLP99UH090XV60C | R-454B | - - - | - - - | - - - | 58000 | 18 | 10.5 | 218384113 | All | USA,Canada
EL18KCV-060-230B** | LH40/61W*+TXV | SLP99UH110XV60C | R-454B | - - - | - - - | - - - | 58000 | 18 | 11 | 218384125 | All | USA,Canada
EL18KCV-060-230B** | LH40/61W*+TXV+LEFE5* | - - - | R-454B | - - - | - - - | - - - | 57000 | 18 | 11 | 218385879 | All | USA,Canada
EL18KCV-060-230B** | LH40/61W*+TXV+TD | - - - | R-454B | - - - | - - - | - - - | 57500 | 16 | 11 | 218393743 | All | USA,Canada
EL18KCV-060-230B** | LH42/60R*+TXV | EL180UH100NE60C | R-454B | - - - | - - - | - - - | 56000 | 18 | 11.5 | 218383830 | All | USA
EL18KCV-060-230B** | LH42/60R*+TXV | EL195UH100NE60C | R-454B | - - - | - - - | - - - | 55000 | 17 | 11 | 218383842 | All | USA,Canada
EL18KCV-060-230B** | LH42/60R*+TXV | EL196UH110XE60C | R-454B | - - - | - - - | - - - | 55000 | 18 | 11 | 218383854 | All | USA,Canada
EL18KCV-060-230B** | LH42/60R*+TXV | EL280UH110E60C | R-454B | - - - | - - - | - - - | 53500 | 18 | 10.5 | 218383866 | All | USA
EL18KCV-060-230B** | LH42/60R*+TXV | EL280UH110XE60C | R-454B | - - - | - - - | - - - | 53500 | 18 | 10.5 | 218383878 | All | USA
EL18KCV-060-230B** | LH42/60R*+TXV | EL297UH090XV60C | R-454B | - - - | - - - | - - - | 56000 | 17 | 10.5 | 218383893 | All | USA,Canada
EL18KCV-060-230B** | LH42/60R*+TXV | EL297UH110XE60C | R-454B | - - - | - - - | - - - | 56000 | 18 | 11 | 218383905 | All | USA,Canada
EL18KCV-060-230B** | LH42/60R*+TXV | EL297UH110XV60C | R-454B | - - - | - - - | - - - | 56500 | 17 | 10.5 | 218383917 | All | USA,Canada
EL18KCV-060-230B** | LH42/60R*+TXV | ML180UH090E60C | R-454B | - - - | - - - | - - - | 54500 | 18 | 11 | 218383930 | All | USA
EL18KCV-060-230B** | LH42/60R*+TXV | ML180UH110E60C | R-454B | - - - | - - - | - - - | 56000 | 18 | 11.5 | 218383939 | All | USA
EL18KCV-060-230B** | LH42/60R*+TXV | ML180UH110V60C | R-454B | - - - | - - - | - - - | 56500 | 17 | 11 | 218383951 | All | USA
EL18KCV-060-230B** | LH42/60R*+TXV | ML180UH110XE60C | R-454B | - - - | - - - | - - - | 56000 | 18 | 11.5 | 218383963 | All | USA
EL18KCV-060-230B** | LH42/60R*+TXV | ML193UH110XE60C | R-454B | - - - | - - - | - - - | 53000 | 18 | 10.5 | 218383976 | All | USA
EL18KCV-060-230B** | LH42/60R*+TXV | ML196UH090XE60C | R-454B | - - - | - - - | - - - | 52500 | 18 | 10.5 | 218383987 | All | USA,Canada
EL18KCV-060-230B** | LH42/60R*+TXV | ML196UH110XE60C | R-454B | - - - | - - - | - - - | 53500 | 17 | 10.5 | 218383996 | All | USA,Canada
EL18KCV-060-230B** | LH42/60R*+TXV | ML296UH110XV60C | R-454B | - - - | - - - | - - - | 56500 | 17 | 11 | 218384010 | All | USA,Canada
EL18KCV-060-230B** | LH42/60R*+TXV | SL280UH080NV60C | R-454B | - - - | - - - | - - - | 56500 | 18 | 11 | 218384025 | All | USA
EL18KCV-060-230B** | LH42/60R*+TXV | SL280UH090V60C | R-454B | - - - | - - - | - - - | 56500 | 17 | 10.5 | 218384037 | All | USA
EL18KCV-060-230B** | LH42/60R*+TXV | SL280UH090XV60C | R-454B | - - - | - - - | - - - | 56500 | 17 | 10.5 | 218384049 | All | USA
EL18KCV-060-230B** | LH42/60R*+TXV | SL280UH100NV60C | R-454B | - - - | - - - | - - - | 56500 | 18 | 11 | 218384061 | All | USA
EL18KCV-060-230B** | LH42/60R*+TXV | SL280UH110V60C | R-454B | - - - | - - - | - - - | 56500 | 17 | 10.5 | 218384073 | All | USA
EL18KCV-060-230B** | LH42/60R*+TXV | SL280UH110XV60C | R-454B | - - - | - - - | - - - | 56500 | 17 | 10.5 | 218384085 | All | USA
EL18KCV-060-230B** | LH42/60R*+TXV | SL297UH080NV60C | R-454B | - - - | - - - | - - - | 56000 | 17 | 10.5 | 218384098 | All | USA,Canada
EL18KCV-060-230B** | LH42/60R*+TXV | SLP99UH090XV60C | R-454B | - - - | - - - | - - - | 56000 | 17 | 10.5 | 218384112 | All | USA,Canada
EL18KCV-060-230B** | LH42/60R*+TXV | SLP99UH110XV60C | R-454B | - - - | - - - | - - - | 56500 | 17 | 10.5 | 218384124 | All | USA,Canada
EL18KCV-060-230B** | LH42/60R*+TXV+LEFE5* | - - - | R-454B | - - - | - - - | - - - | 55000 | 18 | 10.5 | 218385878 | All | USA,Canada
EL18KCV-060-230B** | LH42/60R*+TXV+TD | - - - | R-454B | - - - | - - - | - - - | 55500 | 16 | 11 | 218393742 | All | USA,Canada
EL18KCV-060-230B** | LH42/62W*+TXV | EL180UH100NE60C | R-454B | - - - | - - - | - - - | 57500 | 19 | 11.5 | 218383836 | All | USA
EL18KCV-060-230B** | LH42/62W*+TXV | EL195UH100NE60C | R-454B | - - - | - - - | - - - | 56000 | 18 | 11 | 218383848 | All | USA,Canada
EL18KCV-060-230B** | LH42/62W*+TXV | EL196UH110XE60C | R-454B | - - - | - - - | - - - | 56500 | 18 | 11.5 | 218383860 | All | USA,Canada
EL18KCV-060-230B** | LH42/62W*+TXV | EL280UH110E60C | R-454B | - - - | - - - | - - - | 56000 | 18 | 11.5 | 218383872 | All | USA
EL18KCV-060-230B** | LH42/62W*+TXV | EL280UH110XE60C | R-454B | - - - | - - - | - - - | 56000 | 18 | 11.5 | 218383884 | All | USA
EL18KCV-060-230B** | LH42/62W*+TXV | EL297UH090XV60C | R-454B | - - - | - - - | - - - | 58000 | 18 | 10.5 | 218383899 | All | USA,Canada
EL18KCV-060-230B** | LH42/62W*+TXV | EL297UH110XE60C | R-454B | - - - | - - - | - - - | 58500 | 18 | 11.5 | 218383911 | All | USA,Canada
EL18KCV-060-230B** | LH42/62W*+TXV | EL297UH110XV60C | R-454B | - - - | - - - | - - - | 58000 | 18 | 11 | 218383923 | All | USA,Canada
EL18KCV-060-230B** | LH42/62W*+TXV | ML180UH090E60C | R-454B | - - - | - - - | - - - | 56000 | 18 | 11.5 | 218383935 | All | USA
EL18KCV-060-230B** | LH42/62W*+TXV | ML180UH110E60C | R-454B | - - - | - - - | - - - | 56000 | 18 | 11.5 | 218383945 | All | USA
EL18KCV-060-230B** | LH42/62W*+TXV | ML180UH110V60C | R-454B | - - - | - - - | - - - | 58500 | 18 | 11.5 | 218383957 | All | USA
EL18KCV-060-230B** | LH42/62W*+TXV | ML180UH110XE60C | R-454B | - - - | - - - | - - - | 56000 | 18 | 11.5 | 218383969 | All | USA
EL18KCV-060-230B** | LH42/62W*+TXV | ML193UH110XE60C | R-454B | - - - | - - - | - - - | 56000 | 18 | 11.5 | 218383982 | All | USA
EL18KCV-060-230B** | LH42/62W*+TXV | ML196UH090XE60C | R-454B | - - - | - - - | - - - | 56000 | 18 | 11.5 | 218383992 | All | USA,Canada
EL18KCV-060-230B** | LH42/62W*+TXV | ML196UH110XE60C | R-454B | - - - | - - - | - - - | 55500 | 18 | 11 | 218384002 | All | USA,Canada
EL18KCV-060-230B** | LH42/62W*+TXV | ML296UH110XV60C | R-454B | - - - | - - - | - - - | 58000 | 18 | 11 | 218384016 | All | USA,Canada
EL18KCV-060-230B** | LH42/62W*+TXV | SL280UH080NV60C | R-454B | - - - | - - - | - - - | 58500 | 18 | 11 | 218384031 | All | USA
EL18KCV-060-230B** | LH42/62W*+TXV | SL280UH090V60C | R-454B | - - - | - - - | - - - | 58500 | 18 | 11 | 218384043 | All | USA
EL18KCV-060-230B** | LH42/62W*+TXV | SL280UH090XV60C | R-454B | - - - | - - - | - - - | 58500 | 18 | 11 | 218384055 | All | USA
EL18KCV-060-230B** | LH42/62W*+TXV | SL280UH100NV60C | R-454B | - - - | - - - | - - - | 58500 | 18 | 11 | 218384067 | All | USA
EL18KCV-060-230B** | LH42/62W*+TXV | SL280UH110V60C | R-454B | - - - | - - - | - - - | 58000 | 18 | 11 | 218384079 | All | USA
EL18KCV-060-230B** | LH42/62W*+TXV | SL280UH110XV60C | R-454B | - - - | - - - | - - - | 58000 | 18 | 11 | 218384091 | All | USA
EL18KCV-060-230B** | LH42/62W*+TXV | SL297UH080NV60C | R-454B | - - - | - - - | - - - | 58000 | 17 | 10.5 | 218384104 | All | USA,Canada
EL18KCV-060-230B** | LH42/62W*+TXV | SLP99UH090XV60C | R-454B | - - - | - - - | - - - | 58000 | 18 | 10.5 | 218384118 | All | USA,Canada
EL18KCV-060-230B** | LH42/62W*+TXV | SLP99UH110XV60C | R-454B | - - - | - - - | - - - | 58000 | 18 | 11 | 218384130 | All | USA,Canada
EL18KCV-060-230B** | LH42/62W*+TXV+LEFE5* | - - - | R-454B | - - - | - - - | - - - | 57000 | 18 | 11 | 218385884 | All | USA,Canada
EL18KCV-060-230B** | LH42/62W*+TXV+TD | - - - | R-454B | - - - | - - - | - - - | 57500 | 16 | 11 | 218393748 | All | USA,Canada
EL18KCV-060-230B** | LH49/61W*+TXV | EL180UH100NE60C | R-454B | - - - | - - - | - - - | 57500 | 19 | 11.5 | 218383835 | All | USA
EL18KCV-060-230B** | LH49/61W*+TXV | EL195UH100NE60C | R-454B | - - - | - - - | - - - | 56000 | 18 | 11 | 218383847 | All | USA,Canada
EL18KCV-060-230B** | LH49/61W*+TXV | EL196UH110XE60C | R-454B | - - - | - - - | - - - | 56500 | 18 | 11.5 | 218383859 | All | USA,Canada
EL18KCV-060-230B** | LH49/61W*+TXV | EL280UH110E60C | R-454B | - - - | - - - | - - - | 56000 | 18 | 11.5 | 218383871 | All | USA
EL18KCV-060-230B** | LH49/61W*+TXV | EL280UH110XE60C | R-454B | - - - | - - - | - - - | 56000 | 18 | 11.5 | 218383883 | All | USA
EL18KCV-060-230B** | LH49/61W*+TXV | EL297UH090XV60C | R-454B | - - - | - - - | - - - | 58000 | 18 | 10.5 | 218383898 | All | USA,Canada
EL18KCV-060-230B** | LH49/61W*+TXV | EL297UH110XE60C | R-454B | - - - | - - - | - - - | 58500 | 18 | 11.5 | 218383910 | All | USA,Canada
EL18KCV-060-230B** | LH49/61W*+TXV | EL297UH110XV60C | R-454B | - - - | - - - | - - - | 58000 | 18 | 11 | 218383922 | All | USA,Canada
EL18KCV-060-230B** | LH49/61W*+TXV | ML180UH090E60C | R-454B | - - - | - - - | - - - | 56000 | 18 | 11.5 | 218383934 | All | USA
EL18KCV-060-230B** | LH49/61W*+TXV | ML180UH110E60C | R-454B | - - - | - - - | - - - | 56000 | 18 | 11.5 | 218383944 | All | USA
EL18KCV-060-230B** | LH49/61W*+TXV | ML180UH110V60C | R-454B | - - - | - - - | - - - | 58500 | 18 | 11.5 | 218383956 | All | USA
EL18KCV-060-230B** | LH49/61W*+TXV | ML180UH110XE60C | R-454B | - - - | - - - | - - - | 56000 | 18 | 11.5 | 218383968 | All | USA
EL18KCV-060-230B** | LH49/61W*+TXV | ML193UH110XE60C | R-454B | - - - | - - - | - - - | 56000 | 18 | 11.5 | 218383981 | All | USA
EL18KCV-060-230B** | LH49/61W*+TXV | ML196UH090XE60C | R-454B | - - - | - - - | - - - | 56000 | 18 | 11.5 | 218383991 | All | USA,Canada
EL18KCV-060-230B** | LH49/61W*+TXV | ML196UH110XE60C | R-454B | - - - | - - - | - - - | 55500 | 18 | 11 | 218384001 | All | USA,Canada
EL18KCV-060-230B** | LH49/61W*+TXV | ML296UH110XV60C | R-454B | - - - | - - - | - - - | 58000 | 18 | 11 | 218384015 | All | USA,Canada
EL18KCV-060-230B** | LH49/61W*+TXV | SL280UH080NV60C | R-454B | - - - | - - - | - - - | 58500 | 18 | 11 | 218384030 | All | USA
EL18KCV-060-230B** | LH49/61W*+TXV | SL280UH090V60C | R-454B | - - - | - - - | - - - | 58500 | 18 | 11 | 218384042 | All | USA
EL18KCV-060-230B** | LH49/61W*+TXV | SL280UH090XV60C | R-454B | - - - | - - - | - - - | 58500 | 18 | 11 | 218384054 | All | USA
EL18KCV-060-230B** | LH49/61W*+TXV | SL280UH100NV60C | R-454B | - - - | - - - | - - - | 58500 | 18 | 11 | 218384066 | All | USA
EL18KCV-060-230B** | LH49/61W*+TXV | SL280UH110V60C | R-454B | - - - | - - - | - - - | 58000 | 18 | 11 | 218384078 | All | USA
EL18KCV-060-230B** | LH49/61W*+TXV | SL280UH110XV60C | R-454B | - - - | - - - | - - - | 58000 | 18 | 11 | 218384090 | All | USA
EL18KCV-060-230B** | LH49/61W*+TXV | SL297UH080NV60C | R-454B | - - - | - - - | - - - | 58000 | 17 | 10.5 | 218384103 | All | USA,Canada
EL18KCV-060-230B** | LH49/61W*+TXV | SLP99UH090XV60C | R-454B | - - - | - - - | - - - | 58000 | 18 | 10.5 | 218384117 | All | USA,Canada
EL18KCV-060-230B** | LH49/61W*+TXV | SLP99UH110XV60C | R-454B | - - - | - - - | - - - | 58000 | 18 | 11 | 218384129 | All | USA,Canada
EL18KCV-060-230B** | LH49/61W*+TXV+TD | - - - | R-454B | - - - | - - - | - - - | 57500 | 16 | 11 | 218393747 | All | USA,Canada
EL18KCV-060-230B** | LP40/60R*+TXV | EL180UH100NE60C | R-454B | - - - | - - - | - - - | 57000 | 18 | 11.5 | 218383833 | All | USA
EL18KCV-060-230B** | LP40/60R*+TXV | EL195UH100NE60C | R-454B | - - - | - - - | - - - | 55000 | 18 | 11 | 218383845 | All | USA,Canada
EL18KCV-060-230B** | LP40/60R*+TXV | EL196UH110XE60C | R-454B | - - - | - - - | - - - | 56000 | 18 | 11.5 | 218383857 | All | USA,Canada
EL18KCV-060-230B** | LP40/60R*+TXV | EL280UH110E60C | R-454B | - - - | - - - | - - - | 56000 | 18 | 11.5 | 218383869 | All | USA
EL18KCV-060-230B** | LP40/60R*+TXV | EL280UH110XE60C | R-454B | - - - | - - - | - - - | 56000 | 18 | 11.5 | 218383881 | All | USA
EL18KCV-060-230B** | LP40/60R*+TXV | EL297UH090XV60C | R-454B | - - - | - - - | - - - | 57000 | 18 | 10.5 | 218383896 | All | USA,Canada
EL18KCV-060-230B** | LP40/60R*+TXV | EL297UH110XE60C | R-454B | - - - | - - - | - - - | 56000 | 18 | 11.5 | 218383908 | All | USA,Canada
EL18KCV-060-230B** | LP40/60R*+TXV | EL297UH110XV60C | R-454B | - - - | - - - | - - - | 57000 | 18 | 11 | 218383920 | All | USA,Canada
EL18KCV-060-230B** | LP40/60R*+TXV | EL297UH135XE60D | R-454B | - - - | - - - | - - - | 57500 | 17 | 11 | 218383927 | All | USA,Canada
EL18KCV-060-230B** | LP40/60R*+TXV | EL297UH135XV60D | R-454B | - - - | - - - | - - - | 57000 | 18 | 11 | 218383928 | All | USA,Canada
EL18KCV-060-230B** | LP40/60R*+TXV | ML180UH070V36B | R-454B | - - - | - - - | - - - | 53500 | 17 | 10.5 | 218467590 | All | USA
EL18KCV-060-230B** | LP40/60R*+TXV | ML180UH070V48B | R-454B | - - - | - - - | - - - | 56500 | 17 | 11 | 218467594 | All | USA
EL18KCV-060-230B** | LP40/60R*+TXV | ML180UH090E60C | R-454B | - - - | - - - | - - - | 56000 | 18 | 11.5 | 218027818 | All | USA
EL18KCV-060-230B** | LP40/60R*+TXV | ML180UH090V48B | R-454B | - - - | - - - | - - - | 56000 | 16 | 10.5 | 218467598 | All | USA
EL18KCV-060-230B** | LP40/60R*+TXV | ML180UH110E60C | R-454B | - - - | - - - | - - - | 56000 | 18 | 11.5 | 218383942 | All | USA
EL18KCV-060-230B** | LP40/60R*+TXV | ML180UH110V60C | R-454B | - - - | - - - | - - - | 57500 | 17 | 11 | 218383954 | All | USA
EL18KCV-060-230B** | LP40/60R*+TXV | ML180UH110XE60C | R-454B | - - - | - - - | - - - | 56000 | 18 | 11.5 | 218383966 | All | USA
EL18KCV-060-230B** | LP40/60R*+TXV | ML180UH135E60D | R-454B | - - - | - - - | - - - | 54000 | 17 | 10.5 | 218383973 | All | USA
EL18KCV-060-230B** | LP40/60R*+TXV | ML193UH110XE60C | R-454B | - - - | - - - | - - - | 55500 | 18 | 11 | 218383979 | All | USA
EL18KCV-060-230B** | LP40/60R*+TXV | ML196UH090XE60C | R-454B | - - - | - - - | - - - | 55000 | 18 | 11 | 218027822 | All | USA,Canada
EL18KCV-060-230B** | LP40/60R*+TXV | ML196UH110XE60C | R-454B | - - - | - - - | - - - | 54500 | 17 | 10.5 | 218383999 | All | USA,Canada
EL18KCV-060-230B** | LP40/60R*+TXV | ML196UH135XE60D | R-454B | - - - | - - - | - - - | 57500 | 17 | 11 | 218384006 | All | USA,Canada
EL18KCV-060-230B** | LP40/60R*+TXV | ML296DF090XV60C | R-454B | - - - | - - - | - - - | 55500 | 16 | 10.5 | 218467340 | All | USA,Canada
EL18KCV-060-230B** | LP40/60R*+TXV | ML296UH045XV36B | R-454B | - - - | - - - | - - - | 54000 | 17 | 11 | 218467344 | All | USA,Canada
EL18KCV-060-230B** | LP40/60R*+TXV | ML296UH070XV36B | R-454B | - - - | - - - | - - - | 53500 | 17 | 10.5 | 218467348 | All | USA,Canada
EL18KCV-060-230B** | LP40/60R*+TXV | ML296UH090XV48C | R-454B | - - - | - - - | - - - | 57000 | 17 | 10.5 | 218467352 | All | USA,Canada
EL18KCV-060-230B** | LP40/60R*+TXV | ML296UH110XV60C | R-454B | - - - | - - - | - - - | 57000 | 17 | 11 | 218384013 | All | USA,Canada
EL18KCV-060-230B** | LP40/60R*+TXV | SL280UH080NV60C | R-454B | - - - | - - - | - - - | 58000 | 18 | 11 | 218384028 | All | USA
EL18KCV-060-230B** | LP40/60R*+TXV | SL280UH090V60C | R-454B | - - - | - - - | - - - | 57500 | 18 | 11 | 218384040 | All | USA
EL18KCV-060-230B** | LP40/60R*+TXV | SL280UH090XV60C | R-454B | - - - | - - - | - - - | 57500 | 18 | 11 | 218384052 | All | USA
EL18KCV-060-230B** | LP40/60R*+TXV | SL280UH100NV60C | R-454B | - - - | - - - | - - - | 58000 | 18 | 11 | 218384064 | All | USA
EL18KCV-060-230B** | LP40/60R*+TXV | SL280UH110V60C | R-454B | - - - | - - - | - - - | 57000 | 17 | 10.5 | 218384076 | All | USA
EL18KCV-060-230B** | LP40/60R*+TXV | SL280UH110XV60C | R-454B | - - - | - - - | - - - | 57000 | 17 | 10.5 | 218384088 | All | USA
EL18KCV-060-230B** | LP40/60R*+TXV | SL280UH135V60D | R-454B | - - - | - - - | - - - | 57500 | 18 | 11 | 218384095 | All | USA
EL18KCV-060-230B** | LP40/60R*+TXV | SL297UH080NV60C | R-454B | - - - | - - - | - - - | 57000 | 17 | 10.5 | 218384101 | All | USA,Canada
EL18KCV-060-230B** | LP40/60R*+TXV | SLP99UH090XV60C | R-454B | - - - | - - - | - - - | 57000 | 18 | 10.5 | 218384115 | All | USA,Canada
EL18KCV-060-230B** | LP40/60R*+TXV | SLP99UH110XV60C | R-454B | - - - | - - - | - - - | 57000 | 18 | 10.5 | 218384127 | All | USA,Canada
EL18KCV-060-230B** | LP40/60R*+TXV | SLP99UH135XV60D | R-454B | - - - | - - - | - - - | 57000 | 18 | 11 | 218384134 | All | USA,Canada
EL18KCV-060-230B** | LP40/60R*+TXV+LEFE5* | - - - | R-454B | - - - | - - - | - - - | 56500 | 18 | 11 | 218385882 | All | USA,Canada
EL18KCV-060-230B** | LP40/60R*+TXV+TD | - - - | R-454B | - - - | - - - | - - - | 55500 | 16 | 11 | 218393745 | All | USA,Canada
EL18KCV-060-230B** | LP41/61R*+TXV+LEFE5* | - - - | R-454B | - - - | - - - | - - - | 56500 | 18 | 11 | 218385881 | All | USA,Canada
EL18KCV-060-230B** | LP42/62W*+TXV | EL180UH100NE60C | R-454B | - - - | - - - | - - - | 57500 | 19 | 11.5 | 218383837 | All | USA
EL18KCV-060-230B** | LP42/62W*+TXV | EL195UH100NE60C | R-454B | - - - | - - - | - - - | 56000 | 18 | 11 | 218383849 | All | USA,Canada
EL18KCV-060-230B** | LP42/62W*+TXV | EL196UH110XE60C | R-454B | - - - | - - - | - - - | 56500 | 18 | 11.5 | 218383861 | All | USA,Canada
EL18KCV-060-230B** | LP42/62W*+TXV | EL280UH110E60C | R-454B | - - - | - - - | - - - | 56000 | 18 | 11.5 | 218383873 | All | USA
EL18KCV-060-230B** | LP42/62W*+TXV | EL280UH110XE60C | R-454B | - - - | - - - | - - - | 56000 | 18 | 11.5 | 218383885 | All | USA
EL18KCV-060-230B** | LP42/62W*+TXV | EL297UH090XV60C | R-454B | - - - | - - - | - - - | 58000 | 18 | 10.5 | 218383900 | All | USA,Canada
EL18KCV-060-230B** | LP42/62W*+TXV | EL297UH110XE60C | R-454B | - - - | - - - | - - - | 58500 | 18 | 11.5 | 218383912 | All | USA,Canada
EL18KCV-060-230B** | LP42/62W*+TXV | EL297UH110XV60C | R-454B | - - - | - - - | - - - | 58000 | 18 | 11 | 218383924 | All | USA,Canada
EL18KCV-060-230B** | LP42/62W*+TXV | ML180UH070V36B | R-454B | - - - | - - - | - - - | 54500 | 17 | 11 | 218467591 | All | USA
EL18KCV-060-230B** | LP42/62W*+TXV | ML180UH070V48B | R-454B | - - - | - - - | - - - | 58000 | 18 | 11 | 218467595 | All | USA
EL18KCV-060-230B** | LP42/62W*+TXV | ML180UH090E60C | R-454B | - - - | - - - | - - - | 56000 | 18 | 11.5 | 218027819 | All | USA
EL18KCV-060-230B** | LP42/62W*+TXV | ML180UH090V48B | R-454B | - - - | - - - | - - - | 56000 | 16 | 10.5 | 218467599 | All | USA
EL18KCV-060-230B** | LP42/62W*+TXV | ML180UH110E60C | R-454B | - - - | - - - | - - - | 56000 | 18 | 11.5 | 218383946 | All | USA
EL18KCV-060-230B** | LP42/62W*+TXV | ML180UH110V60C | R-454B | - - - | - - - | - - - | 58500 | 18 | 11.5 | 218383958 | All | USA
EL18KCV-060-230B** | LP42/62W*+TXV | ML180UH110XE60C | R-454B | - - - | - - - | - - - | 56000 | 18 | 11.5 | 218383970 | All | USA
EL18KCV-060-230B** | LP42/62W*+TXV | ML180UH135E60D | R-454B | - - - | - - - | - - - | 57500 | 17 | 11.5 | 218467602 | All | USA
EL18KCV-060-230B** | LP42/62W*+TXV | ML193UH110XE60C | R-454B | - - - | - - - | - - - | 56000 | 18 | 11.5 | 218383983 | All | USA
EL18KCV-060-230B** | LP42/62W*+TXV | ML196UH090XE60C | R-454B | - - - | - - - | - - - | 56000 | 18 | 11.5 | 218027823 | All | USA,Canada
EL18KCV-060-230B** | LP42/62W*+TXV | ML196UH110XE60C | R-454B | - - - | - - - | - - - | 55500 | 18 | 11 | 218384003 | All | USA,Canada
EL18KCV-060-230B** | LP42/62W*+TXV | ML296DF090XV60C | R-454B | - - - | - - - | - - - | 56000 | 16 | 10.5 | 218467341 | All | USA,Canada
EL18KCV-060-230B** | LP42/62W*+TXV | ML296UH045XV36B | R-454B | - - - | - - - | - - - | 55000 | 17 | 11 | 218467345 | All | USA,Canada
EL18KCV-060-230B** | LP42/62W*+TXV | ML296UH070XV36B | R-454B | - - - | - - - | - - - | 54500 | 17 | 10.5 | 218467349 | All | USA,Canada
EL18KCV-060-230B** | LP42/62W*+TXV | ML296UH090XV48C | R-454B | - - - | - - - | - - - | 58000 | 17 | 11 | 218467353 | All | USA,Canada
EL18KCV-060-230B** | LP42/62W*+TXV | ML296UH110XV60C | R-454B | - - - | - - - | - - - | 58000 | 18 | 11 | 218384017 | All | USA,Canada
EL18KCV-060-230B** | LP42/62W*+TXV | SL280UH080NV60C | R-454B | - - - | - - - | - - - | 58500 | 18 | 11 | 218384032 | All | USA
EL18KCV-060-230B** | LP42/62W*+TXV | SL280UH090V60C | R-454B | - - - | - - - | - - - | 58500 | 18 | 11 | 218384044 | All | USA
EL18KCV-060-230B** | LP42/62W*+TXV | SL280UH090XV60C | R-454B | - - - | - - - | - - - | 58500 | 18 | 11 | 218384056 | All | USA
EL18KCV-060-230B** | LP42/62W*+TXV | SL280UH100NV60C | R-454B | - - - | - - - | - - - | 58500 | 18 | 11 | 218384068 | All | USA
EL18KCV-060-230B** | LP42/62W*+TXV | SL280UH110V60C | R-454B | - - - | - - - | - - - | 58000 | 18 | 11 | 218384080 | All | USA
EL18KCV-060-230B** | LP42/62W*+TXV | SL280UH110XV60C | R-454B | - - - | - - - | - - - | 58000 | 18 | 11 | 218384092 | All | USA
EL18KCV-060-230B** | LP42/62W*+TXV | SL297UH080NV60C | R-454B | - - - | - - - | - - - | 58000 | 17 | 10.5 | 218384105 | All | USA,Canada
EL18KCV-060-230B** | LP42/62W*+TXV | SLP99UH090XV60C | R-454B | - - - | - - - | - - - | 58000 | 18 | 10.5 | 218384119 | All | USA,Canada
EL18KCV-060-230B** | LP42/62W*+TXV | SLP99UH110XV60C | R-454B | - - - | - - - | - - - | 58000 | 18 | 11 | 218384131 | All | USA,Canada
EL18KCV-060-230B** | LP42/62W*+TXV+LEFE5* | - - - | R-454B | - - - | - - - | - - - | 57000 | 18 | 11 | 218385885 | All | USA,Canada
EL18KCV-060-230B** | LP42/62W*+TXV+TD | - - - | R-454B | - - - | - - - | - - - | 57500 | 16 | 11 | 218393749 | All | USA,Canada
EL18KCV-060-230B** | LP43/60X*+TXV | EL180UH100NE60C | R-454B | - - - | - - - | - - - | 56000 | 18 | 11.5 | 218383828 | All | USA
EL18KCV-060-230B** | LP43/60X*+TXV | EL195UH100NE60C | R-454B | - - - | - - - | - - - | 55000 | 18 | 11 | 218383840 | All | USA,Canada
EL18KCV-060-230B** | LP43/60X*+TXV | EL196UH110XE60C | R-454B | - - - | - - - | - - - | 56000 | 18 | 11.5 | 218383852 | All | USA,Canada
EL18KCV-060-230B** | LP43/60X*+TXV | EL280UH110E60C | R-454B | - - - | - - - | - - - | 56000 | 18 | 11.5 | 218383864 | All | USA
EL18KCV-060-230B** | LP43/60X*+TXV | EL280UH110XE60C | R-454B | - - - | - - - | - - - | 56000 | 18 | 11.5 | 218383876 | All | USA
EL18KCV-060-230B** | LP43/60X*+TXV | EL297UH090XV60C | R-454B | - - - | - - - | - - - | 56000 | 18 | 10.5 | 218383891 | All | USA,Canada
EL18KCV-060-230B** | LP43/60X*+TXV | EL297UH110XE60C | R-454B | - - - | - - - | - - - | 56000 | 18 | 11.5 | 218383903 | All | USA,Canada
EL18KCV-060-230B** | LP43/60X*+TXV | EL297UH110XV60C | R-454B | - - - | - - - | - - - | 56000 | 18 | 10.5 | 218383915 | All | USA,Canada
EL18KCV-060-230B** | LP43/60X*+TXV | ML180UH070V36B | R-454B | - - - | - - - | - - - | 53500 | 17 | 10.5 | 218467589 | All | USA
EL18KCV-060-230B** | LP43/60X*+TXV | ML180UH070V48B | R-454B | - - - | - - - | - - - | 56000 | 17 | 11 | 218467593 | All | USA
EL18KCV-060-230B** | LP43/60X*+TXV | ML180UH090E60C | R-454B | - - - | - - - | - - - | 56000 | 18 | 11.5 | 218027817 | All | USA
EL18KCV-060-230B** | LP43/60X*+TXV | ML180UH090V48B | R-454B | - - - | - - - | - - - | 56000 | 16 | 10.5 | 218467597 | All | USA
EL18KCV-060-230B** | LP43/60X*+TXV | ML180UH110E60C | R-454B | - - - | - - - | - - - | 56000 | 18 | 11.5 | 218383937 | All | USA
EL18KCV-060-230B** | LP43/60X*+TXV | ML180UH110V60C | R-454B | - - - | - - - | - - - | 56500 | 17 | 11 | 218383949 | All | USA
EL18KCV-060-230B** | LP43/60X*+TXV | ML180UH110XE60C | R-454B | - - - | - - - | - - - | 56000 | 18 | 11.5 | 218383961 | All | USA
EL18KCV-060-230B** | LP43/60X*+TXV | ML180UH135E60D | R-454B | - - - | - - - | - - - | 53000 | 17 | 10.5 | 218467601 | All | USA
EL18KCV-060-230B** | LP43/60X*+TXV | ML193UH110XE60C | R-454B | - - - | - - - | - - - | 55500 | 18 | 11 | 218383974 | All | USA
EL18KCV-060-230B** | LP43/60X*+TXV | ML196UH090XE60C | R-454B | - - - | - - - | - - - | 55000 | 18 | 11 | 218027821 | All | USA,Canada
EL18KCV-060-230B** | LP43/60X*+TXV | ML196UH110XE60C | R-454B | - - - | - - - | - - - | 53000 | 17 | 10.5 | 218383994 | All | USA,Canada
EL18KCV-060-230B** | LP43/60X*+TXV | ML296DF090XV60C | R-454B | - - - | - - - | - - - | 54500 | 16 | 10.5 | 218467339 | All | USA,Canada
EL18KCV-060-230B** | LP43/60X*+TXV | ML296UH045XV36B | R-454B | - - - | - - - | - - - | 54000 | 17 | 10.5 | 218467343 | All | USA,Canada
EL18KCV-060-230B** | LP43/60X*+TXV | ML296UH070XV36B | R-454B | - - - | - - - | - - - | 53500 | 17 | 10.5 | 218467347 | All | USA,Canada
EL18KCV-060-230B** | LP43/60X*+TXV | ML296UH090XV48C | R-454B | - - - | - - - | - - - | 56000 | 17 | 10.5 | 218467351 | All | USA,Canada
EL18KCV-060-230B** | LP43/60X*+TXV | ML296UH110XV60C | R-454B | - - - | - - - | - - - | 56500 | 17 | 11 | 218384008 | All | USA,Canada
EL18KCV-060-230B** | LP43/60X*+TXV | SL280UH080NV60C | R-454B | - - - | - - - | - - - | 57000 | 18 | 11 | 218384023 | All | USA
EL18KCV-060-230B** | LP43/60X*+TXV | SL280UH090V60C | R-454B | - - - | - - - | - - - | 56500 | 18 | 11 | 218384035 | All | USA
EL18KCV-060-230B** | LP43/60X*+TXV | SL280UH090XV60C | R-454B | - - - | - - - | - - - | 56500 | 18 | 11 | 218384047 | All | USA
EL18KCV-060-230B** | LP43/60X*+TXV | SL280UH100NV60C | R-454B | - - - | - - - | - - - | 57000 | 18 | 11 | 218384059 | All | USA
EL18KCV-060-230B** | LP43/60X*+TXV | SL280UH110V60C | R-454B | - - - | - - - | - - - | 56500 | 17 | 10.5 | 218384071 | All | USA
EL18KCV-060-230B** | LP43/60X*+TXV | SL280UH110XV60C | R-454B | - - - | - - - | - - - | 56500 | 17 | 10.5 | 218384083 | All | USA
EL18KCV-060-230B** | LP43/60X*+TXV | SL297UH080NV60C | R-454B | - - - | - - - | - - - | 56000 | 17 | 10.5 | 218384096 | All | USA,Canada
EL18KCV-060-230B** | LP43/60X*+TXV | SLP99UH090XV60C | R-454B | - - - | - - - | - - - | 56000 | 18 | 10.5 | 218384110 | All | USA,Canada
EL18KCV-060-230B** | LP43/60X*+TXV | SLP99UH110XV60C | R-454B | - - - | - - - | - - - | 56000 | 18 | 10.5 | 218384122 | All | USA,Canada
EL18KCV-060-230B** | LP43/60X*+TXV+LEFE5* | - - - | R-454B | - - - | - - - | - - - | 55500 | 18 | 10.5 | 218385876 | All | USA,Canada
EL18KCV-060-230B** | LP43/60X*+TXV+TD | - - - | R-454B | - - - | - - - | - - - | 55500 | 16 | 11 | 218393740 | All | USA,Canada
EL18KCV-060-230B** | LP60/61W*+TXV | EL180UH100NE60C | R-454B | - - - | - - - | - - - | 57500 | 19 | 11.5 | 218383839 | All | USA
EL18KCV-060-230B** | LP60/61W*+TXV | EL195UH100NE60C | R-454B | - - - | - - - | - - - | 56000 | 18 | 11 | 218383851 | All | USA,Canada
EL18KCV-060-230B** | LP60/61W*+TXV | EL196UH110XE60C | R-454B | - - - | - - - | - - - | 56500 | 18 | 11.5 | 218383863 | All | USA,Canada
EL18KCV-060-230B** | LP60/61W*+TXV | EL280UH110E60C | R-454B | - - - | - - - | - - - | 56000 | 18 | 11.5 | 218383875 | All | USA
EL18KCV-060-230B** | LP60/61W*+TXV | EL280UH110XE60C | R-454B | - - - | - - - | - - - | 56000 | 18 | 11.5 | 218383887 | All | USA
EL18KCV-060-230B** | LP60/61W*+TXV | EL297UH090XV60C | R-454B | - - - | - - - | - - - | 58000 | 18 | 10.5 | 218383902 | All | USA,Canada
EL18KCV-060-230B** | LP60/61W*+TXV | EL297UH110XE60C | R-454B | - - - | - - - | - - - | 58500 | 18 | 11.5 | 218383914 | All | USA,Canada
EL18KCV-060-230B** | LP60/61W*+TXV | EL297UH110XV60C | R-454B | - - - | - - - | - - - | 58000 | 18 | 11 | 218383926 | All | USA,Canada
EL18KCV-060-230B** | LP60/61W*+TXV | ML180UH070V36B | R-454B | - - - | - - - | - - - | 54500 | 17 | 11 | 218467592 | All | USA
EL18KCV-060-230B** | LP60/61W*+TXV | ML180UH070V48B | R-454B | - - - | - - - | - - - | 58000 | 18 | 11 | 218467596 | All | USA
EL18KCV-060-230B** | LP60/61W*+TXV | ML180UH090E60C | R-454B | - - - | - - - | - - - | 56000 | 18 | 11.5 | 218027820 | All | USA
EL18KCV-060-230B** | LP60/61W*+TXV | ML180UH090V48B | R-454B | - - - | - - - | - - - | 56000 | 16 | 10.5 | 218467600 | All | USA
EL18KCV-060-230B** | LP60/61W*+TXV | ML180UH110E60C | R-454B | - - - | - - - | - - - | 56000 | 18 | 11.5 | 218383948 | All | USA
EL18KCV-060-230B** | LP60/61W*+TXV | ML180UH110V60C | R-454B | - - - | - - - | - - - | 58500 | 18 | 11.5 | 218383960 | All | USA
EL18KCV-060-230B** | LP60/61W*+TXV | ML180UH110XE60C | R-454B | - - - | - - - | - - - | 56000 | 18 | 11.5 | 218383972 | All | USA
EL18KCV-060-230B** | LP60/61W*+TXV | ML180UH135E60D | R-454B | - - - | - - - | - - - | 57500 | 17 | 11.5 | 218467603 | All | USA
EL18KCV-060-230B** | LP60/61W*+TXV | ML193UH110XE60C | R-454B | - - - | - - - | - - - | 56000 | 18 | 11.5 | 218383985 | All | USA
EL18KCV-060-230B** | LP60/61W*+TXV | ML196UH090XE60C | R-454B | - - - | - - - | - - - | 56000 | 18 | 11.5 | 218027824 | All | USA,Canada
EL18KCV-060-230B** | LP60/61W*+TXV | ML196UH110XE60C | R-454B | - - - | - - - | - - - | 55500 | 18 | 11 | 218384005 | All | USA,Canada
EL18KCV-060-230B** | LP60/61W*+TXV | ML296DF090XV60C | R-454B | - - - | - - - | - - - | 56000 | 16 | 10.5 | 218467342 | All | USA,Canada
EL18KCV-060-230B** | LP60/61W*+TXV | ML296UH045XV36B | R-454B | - - - | - - - | - - - | 55000 | 17 | 11 | 218467346 | All | USA,Canada
EL18KCV-060-230B** | LP60/61W*+TXV | ML296UH070XV36B | R-454B | - - - | - - - | - - - | 54500 | 17 | 10.5 | 218467350 | All | USA,Canada
EL18KCV-060-230B** | LP60/61W*+TXV | ML296UH090XV48C | R-454B | - - - | - - - | - - - | 58000 | 17 | 11 | 218467354 | All | USA,Canada
EL18KCV-060-230B** | LP60/61W*+TXV | ML296UH110XV60C | R-454B | - - - | - - - | - - - | 58000 | 18 | 11 | 218384019 | All | USA,Canada
EL18KCV-060-230B** | LP60/61W*+TXV | SL280UH080NV60C | R-454B | - - - | - - - | - - - | 58500 | 18 | 11 | 218384034 | All | USA
EL18KCV-060-230B** | LP60/61W*+TXV | SL280UH090V60C | R-454B | - - - | - - - | - - - | 58500 | 18 | 11 | 218384046 | All | USA
EL18KCV-060-230B** | LP60/61W*+TXV | SL280UH090XV60C | R-454B | - - - | - - - | - - - | 58500 | 18 | 11 | 218384058 | All | USA
EL18KCV-060-230B** | LP60/61W*+TXV | SL280UH100NV60C | R-454B | - - - | - - - | - - - | 58500 | 18 | 11 | 218384070 | All | USA
EL18KCV-060-230B** | LP60/61W*+TXV | SL280UH110V60C | R-454B | - - - | - - - | - - - | 58000 | 18 | 11 | 218384082 | All | USA
EL18KCV-060-230B** | LP60/61W*+TXV | SL280UH110XV60C | R-454B | - - - | - - - | - - - | 58000 | 18 | 11 | 218384094 | All | USA
EL18KCV-060-230B** | LP60/61W*+TXV | SL297UH080NV60C | R-454B | - - - | - - - | - - - | 58000 | 17 | 10.5 | 218384107 | All | USA,Canada
EL18KCV-060-230B** | LP60/61W*+TXV | SLP99UH090XV60C | R-454B | - - - | - - - | - - - | 58000 | 18 | 10.5 | 218384121 | All | USA,Canada
EL18KCV-060-230B** | LP60/61W*+TXV | SLP99UH110XV60C | R-454B | - - - | - - - | - - - | 58000 | 18 | 11 | 218384133 | All | USA,Canada
EL18KCV-060-230B** | LP60/61W*+TXV+LEFE5* | - - - | R-454B | - - - | - - - | - - - | 57000 | 18 | 11 | 218385886 | All | USA,Canada
EL18KCV-060-230B** | LP60/61W*+TXV+TD | - - - | R-454B | - - - | - - - | - - - | 57500 | 16 | 11 | 218393751 | All | USA,Canada
EL18KCV-060-230B** | LU48/61U*M+TXV+LMHE5D | - - - | R-454B | - - - | - - - | - - - | 57000 | 18 | 11 | 218342089 | All | USA,Canada
EL18KCV-060-230B** | LU48/61U*M+TXV+TD | - - - | R-454B | - - - | - - - | - - - | 56500 | 16 | 11 | 218342100 | All | USA,Canada
EL22KCV-024-230B** | L*18/30Z+TXV+TD | EL195UH040NE36B | R-454B | - - - | - - - | - - - | 24000 | 19 | 14 | 218631156 | All | USA,Canada
EL22KCV-024-230B** | L*18/30Z+TXV+TD | EL195UH060NE36B | R-454B | - - - | - - - | - - - | 24000 | 19 | 14 | 218631157 | All | USA,Canada
EL22KCV-024-230B** | L*18/30Z+TXV+TD | SL297UH040NV36B | R-454B | - - - | - - - | - - - | 24200 | 20 | 14 | 218631158 | All | USA,Canada
EL22KCV-024-230B** | L*18/30Z+TXV+TD | SL297UH060NV36B | R-454B | - - - | - - - | - - - | 24000 | 20 | 14 | 218631159 | All | USA,Canada
EL22KCV-024-230B** | L*18/36V*+TXV | EL180UH040NE36A | R-454B | - - - | - - - | - - - | 23800 | 20 | 14 | 218380179 | All | USA
EL22KCV-024-230B** | L*18/36V*+TXV | EL180UH060NE36A | R-454B | - - - | - - - | - - - | 23800 | 20 | 14 | 218380185 | All | USA
EL22KCV-024-230B** | L*18/36V*+TXV | EL280UH045E36A | R-454B | - - - | - - - | - - - | 23400 | 21 | 14.5 | 218380212 | All | USA
EL22KCV-024-230B** | L*18/36V*+TXV | ML180UH030V36A | R-454B | - - - | - - - | - - - | 23600 | 19 | 14 | 218380297 | All | USA
EL22KCV-024-230B** | L*18/36V*+TXV | ML180UH045E36A | R-454B | - - - | - - - | - - - | 23200 | 20 | 14.5 | 218380306 | All | USA
EL22KCV-024-230B** | L*18/36V*+TXV | ML180UH045V36A | R-454B | - - - | - - - | - - - | 23800 | 19 | 14 | 218380312 | All | USA
EL22KCV-024-230B** | L*18/36V*+TXV | ML180UH045XE36A | R-454B | - - - | - - - | - - - | 23000 | 20 | 14.5 | 218380318 | All | USA
EL22KCV-024-230B** | L*18/36V*+TXV | ML180UH070E36A | R-454B | - - - | - - - | - - - | 23600 | 19 | 14 | 218380324 | All | USA
EL22KCV-024-230B** | L*18/36V*+TXV | ML180UH070V36A | R-454B | - - - | - - - | - - - | 23600 | 19 | 14 | 218380339 | All | USA
EL22KCV-024-230B** | L*18/36V*+TXV | ML180UH070XE36A | R-454B | - - - | - - - | - - - | 23600 | 19 | 14 | 218380354 | All | USA
EL22KCV-024-230B** | L*18/36V*+TXV | SL280UH060NV36A | R-454B | - - - | - - - | - - - | 23600 | 19 | 14 | 218380440 | All | USA
EL22KCV-024-230B** | L*18/36V*+TXV | SL280UH070V36A | R-454B | - - - | - - - | - - - | 23400 | 18 | 13.5 | 218380446 | All | USA
EL22KCV-024-230B** | L*18/36V*+TXV | SL280UH070XV36A | R-454B | - - - | - - - | - - - | 23400 | 18 | 13.5 | 218380452 | All | USA
EL22KCV-024-230B** | L*18/36V*+TXV+LEFE3A* | - - - | R-454B | - - - | - - - | - - - | 23200 | 20 | 13.5 | 218382303 | All | USA,Canada
EL22KCV-024-230B** | L*18/36V*+TXV+LEFE4B* | - - - | R-454B | - - - | - - - | - - - | 23400 | 20 | 14 | 218382302 | All | USA,Canada
EL22KCV-024-230B** | L*19/36U*+TXV | EL180UH040NE36A | R-454B | - - - | - - - | - - - | 24000 | 20 | 14 | 217896230 | All | USA
EL22KCV-024-230B** | L*19/36U*+TXV | EL180UH060NE36A | R-454B | - - - | - - - | - - - | 24000 | 21 | 14 | 217896232 | All | USA
EL22KCV-024-230B** | L*19/36U*+TXV | EL195UH040NE36B | R-454B | - - - | - - - | - - - | 24000 | 19 | 14 | 217896234 | All | USA,Canada
EL22KCV-024-230B** | L*19/36U*+TXV | EL195UH060NE36B | R-454B | - - - | - - - | - - - | 24000 | 19 | 14 | 217896236 | All | USA,Canada
EL22KCV-024-230B** | L*19/36U*+TXV | EL196UH030XE36B | R-454B | - - - | - - - | - - - | 23400 | 20 | 14 | 217896238 | All | USA,Canada
EL22KCV-024-230B** | L*19/36U*+TXV | EL280UH045E36A | R-454B | - - - | - - - | - - - | 23600 | 21 | 14.5 | 217896240 | All | USA
EL22KCV-024-230B** | L*19/36U*+TXV | EL280UH090E36B | R-454B | - - - | - - - | - - - | 23200 | 20 | 14.5 | 218380220 | All | USA
EL22KCV-024-230B** | L*19/36U*+TXV | EL297UH045XE36B | R-454B | - - - | - - - | - - - | 24000 | 19 | 14 | 217896242 | All | USA,Canada
EL22KCV-024-230B** | L*19/36U*+TXV | EL297UH045XV36B | R-454B | - - - | - - - | - - - | 23600 | 19 | 13.5 | 217896244 | All | USA,Canada
EL22KCV-024-230B** | L*19/36U*+TXV | EL297UH070XE36B | R-454B | - - - | - - - | - - - | 24000 | 19 | 14 | 217896246 | All | USA,Canada
EL22KCV-024-230B** | L*19/36U*+TXV | EL297UH070XV36B | R-454B | - - - | - - - | - - - | 23800 | 19 | 14 | 217896248 | All | USA,Canada
EL22KCV-024-230B** | L*19/36U*+TXV | ML180UH030V36A | R-454B | - - - | - - - | - - - | 23800 | 19 | 14 | 217896250 | All | USA
EL22KCV-024-230B** | L*19/36U*+TXV | ML180UH045E36A | R-454B | - - - | - - - | - - - | 23400 | 20 | 14.5 | 217896252 | All | USA
EL22KCV-024-230B** | L*19/36U*+TXV | ML180UH045V36A | R-454B | - - - | - - - | - - - | 24000 | 19 | 14 | 217896254 | All | USA
EL22KCV-024-230B** | L*19/36U*+TXV | ML180UH045XE36A | R-454B | - - - | - - - | - - - | 23400 | 20 | 14.5 | 217896256 | All | USA
EL22KCV-024-230B** | L*19/36U*+TXV | ML180UH070E36A | R-454B | - - - | - - - | - - - | 23800 | 19 | 14.5 | 217896258 | All | USA
EL22KCV-024-230B** | L*19/36U*+TXV | ML180UH070E36B | R-454B | - - - | - - - | - - - | 23800 | 20 | 14.5 | 217896260 | All | USA
EL22KCV-024-230B** | L*19/36U*+TXV | ML180UH070V36A | R-454B | - - - | - - - | - - - | 23800 | 19 | 14 | 217896262 | All | USA
EL22KCV-024-230B** | L*19/36U*+TXV | ML180UH070V36B | R-454B | - - - | - - - | - - - | 23800 | 20 | 14 | 217896264 | All | USA
EL22KCV-024-230B** | L*19/36U*+TXV | ML180UH070XE36A | R-454B | - - - | - - - | - - - | 23800 | 19 | 14.5 | 217896266 | All | USA
EL22KCV-024-230B** | L*19/36U*+TXV | ML180UH070XE36B | R-454B | - - - | - - - | - - - | 23800 | 20 | 14.5 | 217896268 | All | USA
EL22KCV-024-230B** | L*19/36U*+TXV | ML193UH030XE36B | R-454B | - - - | - - - | - - - | 23200 | 20 | 14 | 217896270 | All | USA
EL22KCV-024-230B** | L*19/36U*+TXV | ML193UH045XE36B | R-454B | - - - | - - - | - - - | 24000 | 20 | 14 | 217896272 | All | USA
EL22KCV-024-230B** | L*19/36U*+TXV | ML193UH070XE36B | R-454B | - - - | - - - | - - - | 24200 | 20 | 14 | 217896274 | All | USA
EL22KCV-024-230B** | L*19/36U*+TXV | ML196UH030XE36B | R-454B | - - - | - - - | - - - | 23400 | 20 | 14 | 217896276 | All | USA,Canada
EL22KCV-024-230B** | L*19/36U*+TXV | ML196UH070XE36B | R-454B | - - - | - - - | - - - | 24200 | 19 | 14 | 217896278 | All | USA,Canada
EL22KCV-024-230B** | L*19/36U*+TXV | ML296UH045XV36B | R-454B | - - - | - - - | - - - | 23600 | 19 | 14 | 217896280 | All | USA,Canada
EL22KCV-024-230B** | L*19/36U*+TXV | ML296UH070XV36B | R-454B | - - - | - - - | - - - | 23800 | 19 | 14 | 217896282 | All | USA,Canada
EL22KCV-024-230B** | L*19/36U*+TXV | SL280UH060NV36A | R-454B | - - - | - - - | - - - | 23800 | 19 | 14 | 217896284 | All | USA
EL22KCV-024-230B** | L*19/36U*+TXV | SL280UH070V36A | R-454B | - - - | - - - | - - - | 23600 | 18 | 13.5 | 217896286 | All | USA
EL22KCV-024-230B** | L*19/36U*+TXV | SL280UH070XV36A | R-454B | - - - | - - - | - - - | 23600 | 18 | 13.5 | 217896288 | All | USA
EL22KCV-024-230B** | L*19/36U*+TXV | SL280UH090V36B | R-454B | - - - | - - - | - - - | 23800 | 19 | 14 | 218380460 | All | USA
EL22KCV-024-230B** | L*19/36U*+TXV | SL297UH040NV36B | R-454B | - - - | - - - | - - - | 23800 | 20 | 14 | 217896290 | All | USA,Canada
EL22KCV-024-230B** | L*19/36U*+TXV | SL297UH060NV36B | R-454B | - - - | - - - | - - - | 23800 | 20 | 14 | 217896292 | All | USA,Canada
EL22KCV-024-230B** | L*19/36U*+TXV | SLP99UH070XV36B | R-454B | - - - | - - - | - - - | 23800 | 19 | 14 | 217896294 | All | USA,Canada
EL22KCV-024-230B** | L*19/36U*+TXV+LEFE3A* | - - - | R-454B | - - - | - - - | - - - | 23600 | 20 | 14 | 218382306 | All | USA,Canada
EL22KCV-024-230B** | L*19/36U*+TXV+LEFE4B* | - - - | R-454B | - - - | - - - | - - - | 23800 | 20 | 14 | 218382305 | All | USA,Canada
EL22KCV-024-230B** | L*23/37Z*+TXV | EL195UH040NE36B | R-454B | - - - | - - - | - - - | 24000 | 19 | 14 | 218380195 | All | USA,Canada
EL22KCV-024-230B** | L*23/37Z*+TXV | EL195UH060NE36B | R-454B | - - - | - - - | - - - | 24000 | 19 | 14 | 218380202 | All | USA,Canada
EL22KCV-024-230B** | L*23/37Z*+TXV | EL196UH030XE36B | R-454B | - - - | - - - | - - - | 23600 | 20 | 14 | 218380209 | All | USA,Canada
EL22KCV-024-230B** | L*23/37Z*+TXV | EL280UH090E36B | R-454B | - - - | - - - | - - - | 23400 | 20 | 14.5 | 218380226 | All | USA
EL22KCV-024-230B** | L*23/37Z*+TXV | EL297UH045XE36B | R-454B | - - - | - - - | - - - | 24200 | 19 | 14 | 218380233 | All | USA,Canada
EL22KCV-024-230B** | L*23/37Z*+TXV | EL297UH045XV36B | R-454B | - - - | - - - | - - - | 24000 | 19 | 14 | 218380240 | All | USA,Canada
EL22KCV-024-230B** | L*23/37Z*+TXV | EL297UH070XE36B | R-454B | - - - | - - - | - - - | 24200 | 19 | 14 | 218380249 | All | USA,Canada
EL22KCV-024-230B** | L*23/37Z*+TXV | EL297UH070XV36B | R-454B | - - - | - - - | - - - | 24000 | 23 | 15 | 218380264 | All | USA,Canada
EL22KCV-024-230B** | L*23/37Z*+TXV | ML180UH070E36B | R-454B | - - - | - - - | - - - | 24400 | 20 | 15 | 218380336 | All | USA
EL22KCV-024-230B** | L*23/37Z*+TXV | ML180UH070V36B | R-454B | - - - | - - - | - - - | 24200 | 20 | 14.5 | 218380351 | All | USA
EL22KCV-024-230B** | L*23/37Z*+TXV | ML180UH070XE36B | R-454B | - - - | - - - | - - - | 24200 | 20 | 14.5 | 218380366 | All | USA
EL22KCV-024-230B** | L*23/37Z*+TXV | ML193UH030XE36B | R-454B | - - - | - - - | - - - | 23400 | 20 | 14.5 | 218380377 | All | USA
EL22KCV-024-230B** | L*23/37Z*+TXV | ML193UH045XE36B | R-454B | - - - | - - - | - - - | 24200 | 20 | 14 | 218380384 | All | USA
EL22KCV-024-230B** | L*23/37Z*+TXV | ML193UH070XE36B | R-454B | - - - | - - - | - - - | 24400 | 20 | 14 | 218380393 | All | USA
EL22KCV-024-230B** | L*23/37Z*+TXV | ML196UH030XE36B | R-454B | - - - | - - - | - - - | 23600 | 20 | 14 | 218380407 | All | USA,Canada
EL22KCV-024-230B** | L*23/37Z*+TXV | ML196UH070XE36B | R-454B | - - - | - - - | - - - | 24400 | 19 | 14 | 218380416 | All | USA,Canada
EL22KCV-024-230B** | L*23/37Z*+TXV | ML296UH045XV36B | R-454B | - - - | - - - | - - - | 24000 | 19 | 14 | 218380425 | All | USA,Canada
EL22KCV-024-230B** | L*23/37Z*+TXV | ML296UH070XV36B | R-454B | - - - | - - - | - - - | 24200 | 19 | 14 | 218380434 | All | USA,Canada
EL22KCV-024-230B** | L*23/37Z*+TXV | SL280UH090V36B | R-454B | - - - | - - - | - - - | 24000 | 19 | 14 | 218380466 | All | USA
EL22KCV-024-230B** | L*23/37Z*+TXV | SL297UH040NV36B | R-454B | - - - | - - - | - - - | 24200 | 20 | 14 | 218380473 | All | USA,Canada
EL22KCV-024-230B** | L*23/37Z*+TXV | SL297UH060NV36B | R-454B | - - - | - - - | - - - | 24000 | 20 | 14 | 218380480 | All | USA,Canada
EL22KCV-024-230B** | L*23/37Z*+TXV | SLP99UH070XV36B | R-454B | - - - | - - - | - - - | 24000 | 19 | 14 | 218380490 | All | USA,Canada
EL22KCV-024-230B** | L*23/37Z*+TXV+LEFE4B* | - - - | R-454B | - - - | - - - | - - - | 24000 | 20 | 14.5 | 218382314 | All | USA,Canada
EL22KCV-024-230B** | L*31/37U*+TXV | EL180UH040NE36A | R-454B | - - - | - - - | - - - | 24200 | 20 | 14 | 217896231 | All | USA
EL22KCV-024-230B** | L*31/37U*+TXV | EL180UH060NE36A | R-454B | - - - | - - - | - - - | 24400 | 21 | 14 | 217896233 | All | USA
EL22KCV-024-230B** | L*31/37U*+TXV | EL195UH040NE36B | R-454B | - - - | - - - | - - - | 24000 | 19 | 14 | 217896235 | All | USA,Canada
EL22KCV-024-230B** | L*31/37U*+TXV | EL195UH060NE36B | R-454B | - - - | - - - | - - - | 24000 | 19 | 14 | 217896237 | All | USA,Canada
EL22KCV-024-230B** | L*31/37U*+TXV | EL196UH030XE36B | R-454B | - - - | - - - | - - - | 23600 | 20 | 14 | 217896239 | All | USA,Canada
EL22KCV-024-230B** | L*31/37U*+TXV | EL280UH045E36A | R-454B | - - - | - - - | - - - | 23800 | 21 | 14.5 | 217896241 | All | USA
EL22KCV-024-230B** | L*31/37U*+TXV | EL280UH090E36B | R-454B | - - - | - - - | - - - | 23400 | 20 | 14.5 | 218380224 | All | USA
EL22KCV-024-230B** | L*31/37U*+TXV | EL297UH045XE36B | R-454B | - - - | - - - | - - - | 24200 | 19 | 14 | 217896243 | All | USA,Canada
EL22KCV-024-230B** | L*31/37U*+TXV | EL297UH045XV36B | R-454B | - - - | - - - | - - - | 24000 | 19 | 14 | 217896245 | All | USA,Canada
EL22KCV-024-230B** | L*31/37U*+TXV | EL297UH070XE36B | R-454B | - - - | - - - | - - - | 24200 | 19 | 14 | 217896247 | All | USA,Canada
EL22KCV-024-230B** | L*31/37U*+TXV | EL297UH070XV36B | R-454B | - - - | - - - | - - - | 24000 | 19 | 14 | 217896249 | All | USA,Canada
EL22KCV-024-230B** | L*31/37U*+TXV | ML180UH030V36A | R-454B | - - - | - - - | - - - | 24200 | 19 | 14 | 217896251 | All | USA
EL22KCV-024-230B** | L*31/37U*+TXV | ML180UH045E36A | R-454B | - - - | - - - | - - - | 23600 | 20 | 14.5 | 217896253 | All | USA
EL22KCV-024-230B** | L*31/37U*+TXV | ML180UH045V36A | R-454B | - - - | - - - | - - - | 24200 | 19 | 14 | 217896255 | All | USA
EL22KCV-024-230B** | L*31/37U*+TXV | ML180UH045XE36A | R-454B | - - - | - - - | - - - | 23600 | 20 | 14.5 | 217896257 | All | USA
EL22KCV-024-230B** | L*31/37U*+TXV | ML180UH070E36A | R-454B | - - - | - - - | - - - | 24000 | 19 | 14.5 | 217896259 | All | USA
EL22KCV-024-230B** | L*31/37U*+TXV | ML180UH070E36B | R-454B | - - - | - - - | - - - | 24200 | 20 | 14.5 | 217896261 | All | USA
EL22KCV-024-230B** | L*31/37U*+TXV | ML180UH070V36A | R-454B | - - - | - - - | - - - | 24000 | 19 | 14 | 217896263 | All | USA
EL22KCV-024-230B** | L*31/37U*+TXV | ML180UH070V36B | R-454B | - - - | - - - | - - - | 24200 | 20 | 14.5 | 217896265 | All | USA
EL22KCV-024-230B** | L*31/37U*+TXV | ML180UH070XE36A | R-454B | - - - | - - - | - - - | 24000 | 19 | 14.5 | 217896267 | All | USA
EL22KCV-024-230B** | L*31/37U*+TXV | ML180UH070XE36B | R-454B | - - - | - - - | - - - | 24200 | 20 | 14.5 | 217896269 | All | USA
EL22KCV-024-230B** | L*31/37U*+TXV | ML193UH030XE36B | R-454B | - - - | - - - | - - - | 23400 | 20 | 14.5 | 217896271 | All | USA
EL22KCV-024-230B** | L*31/37U*+TXV | ML193UH045XE36B | R-454B | - - - | - - - | - - - | 24200 | 20 | 14 | 217896273 | All | USA
EL22KCV-024-230B** | L*31/37U*+TXV | ML193UH070XE36B | R-454B | - - - | - - - | - - - | 24400 | 20 | 14 | 217896275 | All | USA
EL22KCV-024-230B** | L*31/37U*+TXV | ML196UH030XE36B | R-454B | - - - | - - - | - - - | 23600 | 20 | 14 | 217896277 | All | USA,Canada
EL22KCV-024-230B** | L*31/37U*+TXV | ML196UH070XE36B | R-454B | - - - | - - - | - - - | 24400 | 19 | 14 | 217896279 | All | USA,Canada
EL22KCV-024-230B** | L*31/37U*+TXV | ML296UH045XV36B | R-454B | - - - | - - - | - - - | 24000 | 19 | 14 | 217896281 | All | USA,Canada
EL22KCV-024-230B** | L*31/37U*+TXV | ML296UH070XV36B | R-454B | - - - | - - - | - - - | 24000 | 19 | 14 | 217896283 | All | USA,Canada
EL22KCV-024-230B** | L*31/37U*+TXV | SL280UH060NV36A | R-454B | - - - | - - - | - - - | 24000 | 19 | 14 | 217896285 | All | USA
EL22KCV-024-230B** | L*31/37U*+TXV | SL280UH070V36A | R-454B | - - - | - - - | - - - | 24000 | 18 | 14 | 217896287 | All | USA
EL22KCV-024-230B** | L*31/37U*+TXV | SL280UH070XV36A | R-454B | - - - | - - - | - - - | 24000 | 18 | 14 | 217896289 | All | USA
EL22KCV-024-230B** | L*31/37U*+TXV | SL280UH090V36B | R-454B | - - - | - - - | - - - | 24000 | 19 | 14 | 218380464 | All | USA
EL22KCV-024-230B** | L*31/37U*+TXV | SL297UH040NV36B | R-454B | - - - | - - - | - - - | 24000 | 20 | 14 | 217896291 | All | USA,Canada
EL22KCV-024-230B** | L*31/37U*+TXV | SL297UH060NV36B | R-454B | - - - | - - - | - - - | 24000 | 20 | 14 | 217896293 | All | USA,Canada
EL22KCV-024-230B** | L*31/37U*+TXV | SLP99UH070XV36B | R-454B | - - - | - - - | - - - | 24000 | 19 | 14 | 217896295 | All | USA,Canada
EL22KCV-024-230B** | L*31/37U+TXV | EL180UH040NE36A | R-454B | - - - | - - - | - - - | 24200 | 20 | 14 | 218380182 | All | USA
EL22KCV-024-230B** | L*31/37U+TXV | EL180UH060NE36A | R-454B | - - - | - - - | - - - | 24400 | 21 | 14 | 218380188 | All | USA
EL22KCV-024-230B** | L*31/37U+TXV | EL195UH040NE36B | R-454B | - - - | - - - | - - - | 24000 | 19 | 14 | 218380194 | All | USA,Canada
EL22KCV-024-230B** | L*31/37U+TXV | EL195UH060NE36B | R-454B | - - - | - - - | - - - | 24000 | 19 | 14 | 218380201 | All | USA,Canada
EL22KCV-024-230B** | L*31/37U+TXV | EL196UH030XE36B | R-454B | - - - | - - - | - - - | 23600 | 20 | 14 | 218380208 | All | USA,Canada
EL22KCV-024-230B** | L*31/37U+TXV | EL280UH045E36A | R-454B | - - - | - - - | - - - | 23800 | 21 | 14.5 | 218380215 | All | USA
EL22KCV-024-230B** | L*31/37U+TXV | EL280UH090E36B | R-454B | - - - | - - - | - - - | 23400 | 20 | 14.5 | 218380225 | All | USA
EL22KCV-024-230B** | L*31/37U+TXV | EL297UH045XE36B | R-454B | - - - | - - - | - - - | 24200 | 19 | 14 | 218380232 | All | USA,Canada
EL22KCV-024-230B** | L*31/37U+TXV | EL297UH045XV36B | R-454B | - - - | - - - | - - - | 24000 | 19 | 14 | 218380239 | All | USA,Canada
EL22KCV-024-230B** | L*31/37U+TXV | EL297UH070XE36B | R-454B | - - - | - - - | - - - | 24200 | 19 | 14 | 218380248 | All | USA,Canada
EL22KCV-024-230B** | L*31/37U+TXV | EL297UH070XV36B | R-454B | - - - | - - - | - - - | 24000 | 23 | 15 | 218380261 | All | USA,Canada
EL22KCV-024-230B** | L*31/37U+TXV | ML180UH030V36A | R-454B | - - - | - - - | - - - | 24200 | 19 | 14 | 218380303 | All | USA
EL22KCV-024-230B** | L*31/37U+TXV | ML180UH045E36A | R-454B | - - - | - - - | - - - | 23600 | 20 | 14.5 | 218380309 | All | USA
EL22KCV-024-230B** | L*31/37U+TXV | ML180UH045V36A | R-454B | - - - | - - - | - - - | 24200 | 19 | 14 | 218380315 | All | USA
EL22KCV-024-230B** | L*31/37U+TXV | ML180UH045XE36A | R-454B | - - - | - - - | - - - | 23600 | 20 | 14.5 | 218380321 | All | USA
EL22KCV-024-230B** | L*31/37U+TXV | ML180UH070E36A | R-454B | - - - | - - - | - - - | 24000 | 19 | 14.5 | 218380327 | All | USA
EL22KCV-024-230B** | L*31/37U+TXV | ML180UH070E36B | R-454B | - - - | - - - | - - - | 24200 | 20 | 14.5 | 218380335 | All | USA
EL22KCV-024-230B** | L*31/37U+TXV | ML180UH070V36A | R-454B | - - - | - - - | - - - | 24000 | 19 | 14 | 218380342 | All | USA
EL22KCV-024-230B** | L*31/37U+TXV | ML180UH070V36B | R-454B | - - - | - - - | - - - | 24200 | 20 | 14.5 | 218380350 | All | USA
EL22KCV-024-230B** | L*31/37U+TXV | ML180UH070XE36A | R-454B | - - - | - - - | - - - | 24000 | 19 | 14.5 | 218380357 | All | USA
EL22KCV-024-230B** | L*31/37U+TXV | ML180UH070XE36B | R-454B | - - - | - - - | - - - | 24200 | 20 | 14.5 | 218380365 | All | USA
EL22KCV-024-230B** | L*31/37U+TXV | ML193UH030XE36B | R-454B | - - - | - - - | - - - | 23400 | 20 | 14.5 | 218380376 | All | USA
EL22KCV-024-230B** | L*31/37U+TXV | ML193UH045XE36B | R-454B | - - - | - - - | - - - | 24200 | 20 | 14 | 218380383 | All | USA
EL22KCV-024-230B** | L*31/37U+TXV | ML193UH070XE36B | R-454B | - - - | - - - | - - - | 24400 | 20 | 14 | 218380392 | All | USA
EL22KCV-024-230B** | L*31/37U+TXV | ML196UH030XE36B | R-454B | - - - | - - - | - - - | 23600 | 20 | 14 | 218380406 | All | USA,Canada
EL22KCV-024-230B** | L*31/37U+TXV | ML196UH070XE36B | R-454B | - - - | - - - | - - - | 24400 | 19 | 14 | 218380415 | All | USA,Canada
EL22KCV-024-230B** | L*31/37U+TXV | ML296UH045XV36B | R-454B | - - - | - - - | - - - | 24000 | 19 | 14 | 218380424 | All | USA,Canada
EL22KCV-024-230B** | L*31/37U+TXV | ML296UH070XV36B | R-454B | - - - | - - - | - - - | 24000 | 19 | 14 | 218380433 | All | USA,Canada
EL22KCV-024-230B** | L*31/37U+TXV | SL280UH060NV36A | R-454B | - - - | - - - | - - - | 24000 | 19 | 14 | 218380443 | All | USA
EL22KCV-024-230B** | L*31/37U+TXV | SL280UH070V36A | R-454B | - - - | - - - | - - - | 24000 | 18 | 14 | 218380449 | All | USA
EL22KCV-024-230B** | L*31/37U+TXV | SL280UH070XV36A | R-454B | - - - | - - - | - - - | 24000 | 18 | 14 | 218380455 | All | USA
EL22KCV-024-230B** | L*31/37U+TXV | SL280UH090V36B | R-454B | - - - | - - - | - - - | 24000 | 19 | 14 | 218380465 | All | USA
EL22KCV-024-230B** | L*31/37U+TXV | SL297UH040NV36B | R-454B | - - - | - - - | - - - | 24000 | 20 | 14 | 218380472 | All | USA,Canada
EL22KCV-024-230B** | L*31/37U+TXV | SL297UH060NV36B | R-454B | - - - | - - - | - - - | 24000 | 20 | 14 | 218380479 | All | USA,Canada
EL22KCV-024-230B** | L*31/37U+TXV | SLP99UH070XV36B | R-454B | - - - | - - - | - - - | 24000 | 19 | 14 | 218380489 | All | USA,Canada
EL22KCV-024-230B** | L*31/37U+TXV+LEFE3A* | - - - | R-454B | - - - | - - - | - - - | 24000 | 20 | 14 | 218389057 | All | USA,Canada
EL22KCV-024-230B** | L*31/37U+TXV+LEFE4B* | - - - | R-454B | - - - | - - - | - - - | 24000 | 20 | 14.5 | 218389056 | All | USA,Canada
EL22KCV-024-230B** | LD19/25Z*+TXV | EL180UH040NE36A | R-454B | - - - | - - - | - - - | 24000 | 20 | 14 | 218380177 | All | USA
EL22KCV-024-230B** | LD19/25Z*+TXV | EL180UH060NE36A | R-454B | - - - | - - - | - - - | 24000 | 21 | 14 | 218380183 | All | USA
EL22KCV-024-230B** | LD19/25Z*+TXV | EL280UH045E36A | R-454B | - - - | - - - | - - - | 23600 | 21 | 14.5 | 218380210 | All | USA
EL22KCV-024-230B** | LD19/25Z*+TXV | ML180UH030V36A | R-454B | - - - | - - - | - - - | 23800 | 19 | 14 | 218380290 | All | USA
EL22KCV-024-230B** | LD19/25Z*+TXV | ML180UH045E36A | R-454B | - - - | - - - | - - - | 23400 | 20 | 14.5 | 218380304 | All | USA
EL22KCV-024-230B** | LD19/25Z*+TXV | ML180UH045V36A | R-454B | - - - | - - - | - - - | 24000 | 19 | 14 | 218380310 | All | USA
EL22KCV-024-230B** | LD19/25Z*+TXV | ML180UH045XE36A | R-454B | - - - | - - - | - - - | 23400 | 20 | 14.5 | 218380316 | All | USA
EL22KCV-024-230B** | LD19/25Z*+TXV | ML180UH070E36A | R-454B | - - - | - - - | - - - | 23800 | 19 | 14.5 | 218380322 | All | USA
EL22KCV-024-230B** | LD19/25Z*+TXV | ML180UH070V36A | R-454B | - - - | - - - | - - - | 23800 | 19 | 14 | 218380337 | All | USA
EL22KCV-024-230B** | LD19/25Z*+TXV | ML180UH070XE36A | R-454B | - - - | - - - | - - - | 23800 | 19 | 14.5 | 218380352 | All | USA
EL22KCV-024-230B** | LD19/25Z*+TXV | SL280DF070V36A | R-454B | - - - | - - - | - - - | 23200 | 18 | 13.5 | 218380437 | All | USA
EL22KCV-024-230B** | LD19/25Z*+TXV | SL280UH060NV36A | R-454B | - - - | - - - | - - - | 23800 | 19 | 14 | 218380438 | All | USA
EL22KCV-024-230B** | LD19/25Z*+TXV | SL280UH070V36A | R-454B | - - - | - - - | - - - | 23600 | 18 | 13.5 | 218380444 | All | USA
EL22KCV-024-230B** | LD19/25Z*+TXV | SL280UH070XV36A | R-454B | - - - | - - - | - - - | 23600 | 18 | 13.5 | 218380450 | All | USA
EL22KCV-024-230B** | LD19/25Z*+TXV+LEFE3A* | - - - | R-454B | - - - | - - - | - - - | 23600 | 20 | 14 | 218382299 | All | USA,Canada
EL22KCV-024-230B** | LD19/36Z*+TXV | EL195UH040NE36B | R-454B | - - - | - - - | - - - | 24000 | 19 | 14 | 218380190 | All | USA,Canada
EL22KCV-024-230B** | LD19/36Z*+TXV | EL195UH060NE36B | R-454B | - - - | - - - | - - - | 24000 | 19 | 14 | 218380197 | All | USA,Canada
EL22KCV-024-230B** | LD19/36Z*+TXV | EL196UH030XE36B | R-454B | - - - | - - - | - - - | 23400 | 20 | 14 | 218380204 | All | USA,Canada
EL22KCV-024-230B** | LD19/36Z*+TXV | EL280UH090E36B | R-454B | - - - | - - - | - - - | 23200 | 20 | 14.5 | 218380217 | All | USA
EL22KCV-024-230B** | LD19/36Z*+TXV | EL297UH045XE36B | R-454B | - - - | - - - | - - - | 24000 | 19 | 14 | 218380228 | All | USA,Canada
EL22KCV-024-230B** | LD19/36Z*+TXV | EL297UH045XV36B | R-454B | - - - | - - - | - - - | 23600 | 19 | 13.5 | 218380235 | All | USA,Canada
EL22KCV-024-230B** | LD19/36Z*+TXV | EL297UH070XE36B | R-454B | - - - | - - - | - - - | 24000 | 19 | 14 | 218380242 | All | USA,Canada
EL22KCV-024-230B** | LD19/36Z*+TXV | EL297UH070XV36B | R-454B | - - - | - - - | - - - | 23600 | 22 | 14.5 | 218380251 | All | USA,Canada
EL22KCV-024-230B** | LD19/36Z*+TXV | ML180DF070E36B | R-454B | - - - | - - - | - - - | 23000 | 18 | 14 | 218380283 | All | USA
EL22KCV-024-230B** | LD19/36Z*+TXV | ML180UH070E36B | R-454B | - - - | - - - | - - - | 23800 | 20 | 14.5 | 218380329 | All | USA
EL22KCV-024-230B** | LD19/36Z*+TXV | ML180UH070V36B | R-454B | - - - | - - - | - - - | 23800 | 20 | 14 | 218380344 | All | USA
EL22KCV-024-230B** | LD19/36Z*+TXV | ML180UH070XE36B | R-454B | - - - | - - - | - - - | 23800 | 20 | 14.5 | 218380359 | All | USA
EL22KCV-024-230B** | LD19/36Z*+TXV | ML193DF045XE36B | R-454B | - - - | - - - | - - - | 23400 | 20 | 13.5 | 218380367 | All | USA
EL22KCV-024-230B** | LD19/36Z*+TXV | ML193DF070XE36B | R-454B | - - - | - - - | - - - | 23400 | 20 | 13.5 | 218380369 | All | USA
EL22KCV-024-230B** | LD19/36Z*+TXV | ML193UH030XE36B | R-454B | - - - | - - - | - - - | 23200 | 20 | 14 | 218380372 | All | USA
EL22KCV-024-230B** | LD19/36Z*+TXV | ML193UH045XE36B | R-454B | - - - | - - - | - - - | 24000 | 20 | 14 | 218380379 | All | USA
EL22KCV-024-230B** | LD19/36Z*+TXV | ML193UH070XE36B | R-454B | - - - | - - - | - - - | 24200 | 20 | 14 | 218380386 | All | USA
EL22KCV-024-230B** | LD19/36Z*+TXV | ML196DF045XE36B | R-454B | - - - | - - - | - - - | 23400 | 19 | 13.5 | 218380399 | All | USA,Canada
EL22KCV-024-230B** | LD19/36Z*+TXV | ML196UH030XE36B | R-454B | - - - | - - - | - - - | 23400 | 20 | 14 | 218380402 | All | USA,Canada
EL22KCV-024-230B** | LD19/36Z*+TXV | ML196UH070XE36B | R-454B | - - - | - - - | - - - | 24200 | 19 | 14 | 218380409 | All | USA,Canada
EL22KCV-024-230B** | LD19/36Z*+TXV | ML296DF045XV36B | R-454B | - - - | - - - | - - - | 23200 | 18 | 13 | 218380417 | All | USA,Canada
EL22KCV-024-230B** | LD19/36Z*+TXV | ML296UH045XV36B | R-454B | - - - | - - - | - - - | 23600 | 19 | 14 | 218380420 | All | USA,Canada
EL22KCV-024-230B** | LD19/36Z*+TXV | ML296UH070XV36B | R-454B | - - - | - - - | - - - | 23800 | 19 | 14 | 218380427 | All | USA,Canada
EL22KCV-024-230B** | LD19/36Z*+TXV | SL280DF060NV36B | R-454B | - - - | - - - | - - - | 23200 | 18 | 13.5 | 218380435 | All | USA
EL22KCV-024-230B** | LD19/36Z*+TXV | SL280UH090V36B | R-454B | - - - | - - - | - - - | 23800 | 19 | 14 | 218380457 | All | USA
EL22KCV-024-230B** | LD19/36Z*+TXV | SL297UH040NV36B | R-454B | - - - | - - - | - - - | 23800 | 20 | 14 | 218380468 | All | USA,Canada
EL22KCV-024-230B** | LD19/36Z*+TXV | SL297UH060NV36B | R-454B | - - - | - - - | - - - | 23800 | 20 | 14 | 218380475 | All | USA,Canada
EL22KCV-024-230B** | LD19/36Z*+TXV | SLP99UH070XV36B | R-454B | - - - | - - - | - - - | 23800 | 19 | 14 | 218380483 | All | USA,Canada
EL22KCV-024-230B** | LD19/36Z*+TXV+LEFE4B* | - - - | R-454B | - - - | - - - | - - - | 23600 | 20 | 14 | 218382298 | All | USA,Canada
EL22KCV-024-230B** | LD24/35Z*+TXV | EL195UH040NE36B | R-454B | - - - | - - - | - - - | 24000 | 19 | 14 | 218380191 | All | USA,Canada
EL22KCV-024-230B** | LD24/35Z*+TXV | EL195UH060NE36B | R-454B | - - - | - - - | - - - | 24000 | 19 | 14 | 218380198 | All | USA,Canada
EL22KCV-024-230B** | LD24/35Z*+TXV | EL196UH030XE36B | R-454B | - - - | - - - | - - - | 23600 | 20 | 14 | 218380205 | All | USA,Canada
EL22KCV-024-230B** | LD24/35Z*+TXV | EL280UH090E36B | R-454B | - - - | - - - | - - - | 23400 | 20 | 14.5 | 218380218 | All | USA
EL22KCV-024-230B** | LD24/35Z*+TXV | EL297UH045XE36B | R-454B | - - - | - - - | - - - | 24200 | 19 | 14 | 218380229 | All | USA,Canada
EL22KCV-024-230B** | LD24/35Z*+TXV | EL297UH045XV36B | R-454B | - - - | - - - | - - - | 24000 | 19 | 14 | 218380236 | All | USA,Canada
EL22KCV-024-230B** | LD24/35Z*+TXV | EL297UH070XE36B | R-454B | - - - | - - - | - - - | 24200 | 19 | 14 | 218380243 | All | USA,Canada
EL22KCV-024-230B** | LD24/35Z*+TXV | EL297UH070XV36B | R-454B | - - - | - - - | - - - | 24000 | 22 | 15 | 218380252 | All | USA,Canada
EL22KCV-024-230B** | LD24/35Z*+TXV | EL297UH090XV36C | R-454B | - - - | - - - | - - - | 24000 | 22 | 15 | 218380271 | All | USA,Canada
EL22KCV-024-230B** | LD24/35Z*+TXV | ML180DF070E36B | R-454B | - - - | - - - | - - - | 23200 | 18 | 14 | 218380287 | All | USA
EL22KCV-024-230B** | LD24/35Z*+TXV | ML180UH070E36B | R-454B | - - - | - - - | - - - | 24200 | 20 | 14.5 | 218380330 | All | USA
EL22KCV-024-230B** | LD24/35Z*+TXV | ML180UH070V36B | R-454B | - - - | - - - | - - - | 24200 | 20 | 14.5 | 218380345 | All | USA
EL22KCV-024-230B** | LD24/35Z*+TXV | ML180UH070XE36B | R-454B | - - - | - - - | - - - | 24200 | 20 | 14.5 | 218380360 | All | USA
EL22KCV-024-230B** | LD24/35Z*+TXV | ML193DF045XE36B | R-454B | - - - | - - - | - - - | 23600 | 20 | 14 | 218380368 | All | USA
EL22KCV-024-230B** | LD24/35Z*+TXV | ML193DF070XE36B | R-454B | - - - | - - - | - - - | 23600 | 20 | 14 | 218380370 | All | USA
EL22KCV-024-230B** | LD24/35Z*+TXV | ML193UH030XE36B | R-454B | - - - | - - - | - - - | 23400 | 20 | 14.5 | 218380373 | All | USA
EL22KCV-024-230B** | LD24/35Z*+TXV | ML193UH045XE36B | R-454B | - - - | - - - | - - - | 24200 | 20 | 14 | 218380380 | All | USA
EL22KCV-024-230B** | LD24/35Z*+TXV | ML193UH070XE36B | R-454B | - - - | - - - | - - - | 24400 | 20 | 14 | 218380387 | All | USA
EL22KCV-024-230B** | LD24/35Z*+TXV | ML193UH090XE36C | R-454B | - - - | - - - | - - - | 23200 | 20 | 14.5 | 218380395 | All | USA
EL22KCV-024-230B** | LD24/35Z*+TXV | ML196DF045XE36B | R-454B | - - - | - - - | - - - | 23600 | 19 | 14 | 218380400 | All | USA,Canada
EL22KCV-024-230B** | LD24/35Z*+TXV | ML196UH030XE36B | R-454B | - - - | - - - | - - - | 23600 | 20 | 14 | 218380403 | All | USA,Canada
EL22KCV-024-230B** | LD24/35Z*+TXV | ML196UH070XE36B | R-454B | - - - | - - - | - - - | 24400 | 19 | 14 | 218380410 | All | USA,Canada
EL22KCV-024-230B** | LD24/35Z*+TXV | ML296DF045XV36B | R-454B | - - - | - - - | - - - | 23200 | 18 | 13 | 218380418 | All | USA,Canada
EL22KCV-024-230B** | LD24/35Z*+TXV | ML296UH045XV36B | R-454B | - - - | - - - | - - - | 24000 | 19 | 14 | 218380421 | All | USA,Canada
EL22KCV-024-230B** | LD24/35Z*+TXV | ML296UH070XV36B | R-454B | - - - | - - - | - - - | 24000 | 19 | 14 | 218380428 | All | USA,Canada
EL22KCV-024-230B** | LD24/35Z*+TXV | SL280DF060NV36B | R-454B | - - - | - - - | - - - | 23400 | 18 | 13.5 | 218380436 | All | USA
EL22KCV-024-230B** | LD24/35Z*+TXV | SL280UH090V36B | R-454B | - - - | - - - | - - - | 24000 | 19 | 14 | 218380458 | All | USA
EL22KCV-024-230B** | LD24/35Z*+TXV | SL297UH040NV36B | R-454B | - - - | - - - | - - - | 24000 | 20 | 14 | 218380469 | All | USA,Canada
EL22KCV-024-230B** | LD24/35Z*+TXV | SL297UH060NV36B | R-454B | - - - | - - - | - - - | 24000 | 20 | 14 | 218380476 | All | USA,Canada
EL22KCV-024-230B** | LD24/35Z*+TXV | SLP99DF090XV36C | R-454B | - - - | - - - | - - - | 23400 | 19 | 14 | 218380481 | All | USA,Canada
EL22KCV-024-230B** | LD24/35Z*+TXV | SLP99UH070XV36B | R-454B | - - - | - - - | - - - | 24000 | 19 | 14 | 218380484 | All | USA,Canada
EL22KCV-024-230B** | LD24/35Z*+TXV | SLP99UH090XV36C | R-454B | - - - | - - - | - - - | 24000 | 22 | 15 | 218380492 | All | USA,Canada
EL22KCV-024-230B** | LD24/35Z*+TXV+LEFE4B* | - - - | R-454B | - - - | - - - | - - - | 24000 | 20 | 14 | 218382300 | All | USA,Canada
EL22KCV-024-230B** | LEC23*A01+TXV | - - - | R-454B | - - - | - - - | - - - | 22400 | 20 | 13 | 218342007 | All | USA,Canada
EL22KCV-024-230B** | LEC24*C03+TXV | - - - | R-454B | - - - | - - - | - - - | 22800 | 20 | 13.5 | 218342008 | All | USA,Canada
EL22KCV-024-230B** | LEC30*C05+TXV | - - - | R-454B | - - - | - - - | - - - | 23200 | 20 | 13.5 | 218342009 | All | USA,Canada
EL22KCV-024-230B** | LH18/36R*+TXV | EL180UH040NE36A | R-454B | - - - | - - - | - - - | 23600 | 20 | 14 | 218380178 | All | USA
EL22KCV-024-230B** | LH18/36R*+TXV | EL180UH060NE36A | R-454B | - - - | - - - | - - - | 23600 | 20 | 14 | 218380184 | All | USA
EL22KCV-024-230B** | LH18/36R*+TXV | EL280UH045E36A | R-454B | - - - | - - - | - - - | 23200 | 21 | 14 | 218380211 | All | USA
EL22KCV-024-230B** | LH18/36R*+TXV | ML180UH030V36A | R-454B | - - - | - - - | - - - | 23600 | 19 | 14 | 218380293 | All | USA
EL22KCV-024-230B** | LH18/36R*+TXV | ML180UH045E36A | R-454B | - - - | - - - | - - - | 23000 | 20 | 14 | 218380305 | All | USA
EL22KCV-024-230B** | LH18/36R*+TXV | ML180UH045V36A | R-454B | - - - | - - - | - - - | 23600 | 19 | 14 | 218380311 | All | USA
EL22KCV-024-230B** | LH18/36R*+TXV | ML180UH045XE36A | R-454B | - - - | - - - | - - - | 23000 | 20 | 14 | 218380317 | All | USA
EL22KCV-024-230B** | LH18/36R*+TXV | ML180UH070E36A | R-454B | - - - | - - - | - - - | 23400 | 19 | 14 | 218380323 | All | USA
EL22KCV-024-230B** | LH18/36R*+TXV | ML180UH070V36A | R-454B | - - - | - - - | - - - | 23400 | 19 | 14 | 218380338 | All | USA
EL22KCV-024-230B** | LH18/36R*+TXV | ML180UH070XE36A | R-454B | - - - | - - - | - - - | 23400 | 19 | 14 | 218380353 | All | USA
EL22KCV-024-230B** | LH18/36R*+TXV | SL280UH060NV36A | R-454B | - - - | - - - | - - - | 23400 | 19 | 14 | 218380439 | All | USA
EL22KCV-024-230B** | LH18/36R*+TXV | SL280UH070V36A | R-454B | - - - | - - - | - - - | 23400 | 18 | 13.5 | 218380445 | All | USA
EL22KCV-024-230B** | LH18/36R*+TXV | SL280UH070XV36A | R-454B | - - - | - - - | - - - | 23400 | 18 | 13.5 | 218380451 | All | USA
EL22KCV-024-230B** | LH18/36R*+TXV+LEFE3A* | - - - | R-454B | - - - | - - - | - - - | 23000 | 20 | 13.5 | 218382301 | All | USA,Canada
EL22KCV-024-230B** | LH18/37R*+TXV | EL180UH040NE36A | R-454B | - - - | - - - | - - - | 24200 | 20 | 14 | 218380180 | All | USA
EL22KCV-024-230B** | LH18/37R*+TXV | EL180UH060NE36A | R-454B | - - - | - - - | - - - | 24400 | 21 | 14 | 218380186 | All | USA
EL22KCV-024-230B** | LH18/37R*+TXV | EL280UH045E36A | R-454B | - - - | - - - | - - - | 23800 | 21 | 14.5 | 218380213 | All | USA
EL22KCV-024-230B** | LH18/37R*+TXV | ML180UH030V36A | R-454B | - - - | - - - | - - - | 24200 | 19 | 14 | 218380300 | All | USA
EL22KCV-024-230B** | LH18/37R*+TXV | ML180UH045E36A | R-454B | - - - | - - - | - - - | 23600 | 20 | 14.5 | 218380307 | All | USA
EL22KCV-024-230B** | LH18/37R*+TXV | ML180UH045V36A | R-454B | - - - | - - - | - - - | 24200 | 19 | 14 | 218380313 | All | USA
EL22KCV-024-230B** | LH18/37R*+TXV | ML180UH045XE36A | R-454B | - - - | - - - | - - - | 23600 | 20 | 14.5 | 218380319 | All | USA
EL22KCV-024-230B** | LH18/37R*+TXV | ML180UH070E36A | R-454B | - - - | - - - | - - - | 24000 | 19 | 14.5 | 218380325 | All | USA
EL22KCV-024-230B** | LH18/37R*+TXV | ML180UH070V36A | R-454B | - - - | - - - | - - - | 24000 | 19 | 14 | 218380340 | All | USA
EL22KCV-024-230B** | LH18/37R*+TXV | ML180UH070XE36A | R-454B | - - - | - - - | - - - | 24000 | 19 | 14.5 | 218380355 | All | USA
EL22KCV-024-230B** | LH18/37R*+TXV | SL280UH060NV36A | R-454B | - - - | - - - | - - - | 24000 | 19 | 14 | 218380441 | All | USA
EL22KCV-024-230B** | LH18/37R*+TXV | SL280UH070V36A | R-454B | - - - | - - - | - - - | 24000 | 18 | 14 | 218380447 | All | USA
EL22KCV-024-230B** | LH18/37R*+TXV | SL280UH070XV36A | R-454B | - - - | - - - | - - - | 24000 | 18 | 14 | 218380453 | All | USA
EL22KCV-024-230B** | LH18/37R*+TXV+LEFE3A* | - - - | R-454B | - - - | - - - | - - - | 23800 | 20 | 14 | 218382310 | All | USA,Canada
EL22KCV-024-230B** | LH23/37W*+TXV | EL297UH090XV36C | R-454B | - - - | - - - | - - - | 24000 | 23 | 15 | 218380280 | All | USA,Canada
EL22KCV-024-230B** | LH23/37W*+TXV | ML193UH090XE36C | R-454B | - - - | - - - | - - - | 23600 | 20 | 14.5 | 218380398 | All | USA
EL22KCV-024-230B** | LH23/37W*+TXV | SLP99UH090XV36C | R-454B | - - - | - - - | - - - | 24000 | 23 | 15 | 218380495 | All | USA,Canada
EL22KCV-024-230B** | LH23/37W*+TXV+LEFE4B* | - - - | R-454B | - - - | - - - | - - - | 24000 | 20 | 14.5 | 218382313 | All | USA,Canada
EL22KCV-024-230B** | LH24/37X*+TXV | EL195UH040NE36B | R-454B | - - - | - - - | - - - | 23800 | 19 | 13.5 | 218008644 | All | USA,Canada
EL22KCV-024-230B** | LH24/37X*+TXV | EL195UH060NE36B | R-454B | - - - | - - - | - - - | 23800 | 19 | 13.5 | 218008647 | All | USA,Canada
EL22KCV-024-230B** | LH24/37X*+TXV | EL196UH030XE36B | R-454B | - - - | - - - | - - - | 23200 | 20 | 14 | 218008650 | All | USA,Canada
EL22KCV-024-230B** | LH24/37X*+TXV | EL280UH090E36B | R-454B | - - - | - - - | - - - | 23000 | 20 | 14.5 | 218380223 | All | USA
EL22KCV-024-230B** | LH24/37X*+TXV | EL297UH045XE36B | R-454B | - - - | - - - | - - - | 23800 | 19 | 13.5 | 218008653 | All | USA,Canada
EL22KCV-024-230B** | LH24/37X*+TXV | EL297UH045XV36B | R-454B | - - - | - - - | - - - | 23400 | 19 | 13.5 | 218008656 | All | USA,Canada
EL22KCV-024-230B** | LH24/37X*+TXV | EL297UH070XE36B | R-454B | - - - | - - - | - - - | 23800 | 19 | 13.5 | 218380247 | All | USA,Canada
EL22KCV-024-230B** | LH24/37X*+TXV | EL297UH070XV36B | R-454B | - - - | - - - | - - - | 23400 | 22 | 14.5 | 218380259 | All | USA,Canada
EL22KCV-024-230B** | LH24/37X*+TXV | ML180UH070E36B | R-454B | - - - | - - - | - - - | 23600 | 20 | 14.5 | 218380334 | All | USA
EL22KCV-024-230B** | LH24/37X*+TXV | ML180UH070V36B | R-454B | - - - | - - - | - - - | 23800 | 19 | 14 | 218380349 | All | USA
EL22KCV-024-230B** | LH24/37X*+TXV | ML180UH070XE36B | R-454B | - - - | - - - | - - - | 23600 | 20 | 14.5 | 218380364 | All | USA
EL22KCV-024-230B** | LH24/37X*+TXV | ML193UH030XE36B | R-454B | - - - | - - - | - - - | 23000 | 20 | 14 | 218008659 | All | USA
EL22KCV-024-230B** | LH24/37X*+TXV | ML193UH045XE36B | R-454B | - - - | - - - | - - - | 23800 | 20 | 14 | 218008662 | All | USA
EL22KCV-024-230B** | LH24/37X*+TXV | ML193UH070XE36B | R-454B | - - - | - - - | - - - | 24000 | 20 | 14 | 218380391 | All | USA
EL22KCV-024-230B** | LH24/37X*+TXV | ML196UH030XE36B | R-454B | - - - | - - - | - - - | 23200 | 20 | 14 | 218008665 | All | USA,Canada
EL22KCV-024-230B** | LH24/37X*+TXV | ML196UH070XE36B | R-454B | - - - | - - - | - - - | 24000 | 19 | 14 | 218380414 | All | USA,Canada
EL22KCV-024-230B** | LH24/37X*+TXV | ML296UH045XV36B | R-454B | - - - | - - - | - - - | 23400 | 19 | 13.5 | 218008668 | All | USA,Canada
EL22KCV-024-230B** | LH24/37X*+TXV | ML296UH070XV36B | R-454B | - - - | - - - | - - - | 23600 | 19 | 13.5 | 218380432 | All | USA,Canada
EL22KCV-024-230B** | LH24/37X*+TXV | SL280UH090V36B | R-454B | - - - | - - - | - - - | 23600 | 19 | 14 | 218380463 | All | USA
EL22KCV-024-230B** | LH24/37X*+TXV | SL297UH040NV36B | R-454B | - - - | - - - | - - - | 23600 | 20 | 13.5 | 218008671 | All | USA,Canada
EL22KCV-024-230B** | LH24/37X*+TXV | SL297UH060NV36B | R-454B | - - - | - - - | - - - | 23600 | 20 | 13.5 | 218008674 | All | USA,Canada
EL22KCV-024-230B** | LH24/37X*+TXV | SLP99UH070XV36B | R-454B | - - - | - - - | - - - | 23600 | 19 | 13.5 | 218380488 | All | USA,Canada
EL22KCV-024-230B** | LH24/37X*+TXV+LEFE4B* | - - - | R-454B | - - - | - - - | - - - | 23600 | 20 | 14 | 218382312 | All | USA,Canada
EL22KCV-024-230B** | LH29/36X*+TXV | EL195UH040NE36B | R-454B | - - - | - - - | - - - | 24000 | 19 | 14 | 218008642 | All | USA,Canada
EL22KCV-024-230B** | LH29/36X*+TXV | EL195UH060NE36B | R-454B | - - - | - - - | - - - | 24000 | 19 | 14 | 218008645 | All | USA,Canada
EL22KCV-024-230B** | LH29/36X*+TXV | EL196UH030XE36B | R-454B | - - - | - - - | - - - | 23400 | 20 | 14 | 218008648 | All | USA,Canada
EL22KCV-024-230B** | LH29/36X*+TXV | EL280UH090E36B | R-454B | - - - | - - - | - - - | 23200 | 20 | 14.5 | 218380219 | All | USA
EL22KCV-024-230B** | LH29/36X*+TXV | EL297UH045XE36B | R-454B | - - - | - - - | - - - | 24000 | 19 | 14 | 218008651 | All | USA,Canada
EL22KCV-024-230B** | LH29/36X*+TXV | EL297UH045XV36B | R-454B | - - - | - - - | - - - | 23600 | 19 | 13.5 | 218008654 | All | USA,Canada
EL22KCV-024-230B** | LH29/36X*+TXV | EL297UH070XE36B | R-454B | - - - | - - - | - - - | 24000 | 19 | 14 | 218380244 | All | USA,Canada
EL22KCV-024-230B** | LH29/36X*+TXV | EL297UH070XV36B | R-454B | - - - | - - - | - - - | 23600 | 22 | 14.5 | 218380253 | All | USA,Canada
EL22KCV-024-230B** | LH29/36X*+TXV | ML180UH070E36B | R-454B | - - - | - - - | - - - | 23800 | 20 | 14.5 | 218380331 | All | USA
EL22KCV-024-230B** | LH29/36X*+TXV | ML180UH070V36B | R-454B | - - - | - - - | - - - | 23800 | 20 | 14 | 218380346 | All | USA
EL22KCV-024-230B** | LH29/36X*+TXV | ML180UH070XE36B | R-454B | - - - | - - - | - - - | 23800 | 20 | 14.5 | 218380361 | All | USA
EL22KCV-024-230B** | LH29/36X*+TXV | ML193UH030XE36B | R-454B | - - - | - - - | - - - | 23200 | 20 | 14 | 218008657 | All | USA
EL22KCV-024-230B** | LH29/36X*+TXV | ML193UH045XE36B | R-454B | - - - | - - - | - - - | 24000 | 20 | 14 | 218008660 | All | USA
EL22KCV-024-230B** | LH29/36X*+TXV | ML193UH070XE36B | R-454B | - - - | - - - | - - - | 24200 | 20 | 14 | 218380388 | All | USA
EL22KCV-024-230B** | LH29/36X*+TXV | ML196UH030XE36B | R-454B | - - - | - - - | - - - | 23400 | 20 | 14 | 218008663 | All | USA,Canada
EL22KCV-024-230B** | LH29/36X*+TXV | ML196UH070XE36B | R-454B | - - - | - - - | - - - | 24200 | 19 | 14 | 218380411 | All | USA,Canada
EL22KCV-024-230B** | LH29/36X*+TXV | ML296UH045XV36B | R-454B | - - - | - - - | - - - | 23600 | 19 | 14 | 218008666 | All | USA,Canada
EL22KCV-024-230B** | LH29/36X*+TXV | ML296UH070XV36B | R-454B | - - - | - - - | - - - | 23800 | 19 | 14 | 218380429 | All | USA,Canada
EL22KCV-024-230B** | LH29/36X*+TXV | SL280UH090V36B | R-454B | - - - | - - - | - - - | 23800 | 19 | 14 | 218380459 | All | USA
EL22KCV-024-230B** | LH29/36X*+TXV | SL297UH040NV36B | R-454B | - - - | - - - | - - - | 23800 | 20 | 14 | 218008669 | All | USA,Canada
EL22KCV-024-230B** | LH29/36X*+TXV | SL297UH060NV36B | R-454B | - - - | - - - | - - - | 23800 | 20 | 14 | 218008672 | All | USA,Canada
EL22KCV-024-230B** | LH29/36X*+TXV | SLP99UH070XV36B | R-454B | - - - | - - - | - - - | 23800 | 19 | 14 | 218380485 | All | USA,Canada
EL22KCV-024-230B** | LH29/36X*+TXV+LEFE4B* | - - - | R-454B | - - - | - - - | - - - | 23800 | 20 | 14 | 218382304 | All | USA,Canada
EL22KCV-024-230B** | LP18/37R*+TXV | EL180UH040NE36A | R-454B | - - - | - - - | - - - | 24200 | 20 | 14 | 218380181 | All | USA
EL22KCV-024-230B** | LP18/37R*+TXV | EL180UH060NE36A | R-454B | - - - | - - - | - - - | 24400 | 21 | 14 | 218380187 | All | USA
EL22KCV-024-230B** | LP18/37R*+TXV | EL195UH040NE36B | R-454B | - - - | - - - | - - - | 24000 | 19 | 14 | 218008643 | All | USA,Canada
EL22KCV-024-230B** | LP18/37R*+TXV | EL195UH060NE36B | R-454B | - - - | - - - | - - - | 24000 | 19 | 14 | 218008646 | All | USA,Canada
EL22KCV-024-230B** | LP18/37R*+TXV | EL196UH030XE36B | R-454B | - - - | - - - | - - - | 23600 | 20 | 14 | 218008649 | All | USA,Canada
EL22KCV-024-230B** | LP18/37R*+TXV | EL280UH045E36A | R-454B | - - - | - - - | - - - | 23800 | 21 | 14.5 | 218380214 | All | USA
EL22KCV-024-230B** | LP18/37R*+TXV | EL297UH045XE36B | R-454B | - - - | - - - | - - - | 24200 | 19 | 14 | 218008652 | All | USA,Canada
EL22KCV-024-230B** | LP18/37R*+TXV | EL297UH045XV36B | R-454B | - - - | - - - | - - - | 24000 | 19 | 14 | 218008655 | All | USA,Canada
EL22KCV-024-230B** | LP18/37R*+TXV | ML180UH030V36A | R-454B | - - - | - - - | - - - | 24200 | 19 | 14 | 218380302 | All | USA
EL22KCV-024-230B** | LP18/37R*+TXV | ML180UH045E36A | R-454B | - - - | - - - | - - - | 23600 | 20 | 14.5 | 218380308 | All | USA
EL22KCV-024-230B** | LP18/37R*+TXV | ML180UH045V36A | R-454B | - - - | - - - | - - - | 24200 | 19 | 14 | 218380314 | All | USA
EL22KCV-024-230B** | LP18/37R*+TXV | ML180UH045XE36A | R-454B | - - - | - - - | - - - | 23600 | 20 | 14.5 | 218380320 | All | USA
EL22KCV-024-230B** | LP18/37R*+TXV | ML180UH070E36A | R-454B | - - - | - - - | - - - | 24000 | 19 | 14.5 | 218380326 | All | USA
EL22KCV-024-230B** | LP18/37R*+TXV | ML180UH070V36A | R-454B | - - - | - - - | - - - | 24000 | 19 | 14 | 218380341 | All | USA
EL22KCV-024-230B** | LP18/37R*+TXV | ML180UH070XE36A | R-454B | - - - | - - - | - - - | 24000 | 19 | 14.5 | 218380356 | All | USA
EL22KCV-024-230B** | LP18/37R*+TXV | ML193UH030XE36B | R-454B | - - - | - - - | - - - | 23400 | 20 | 14.5 | 218008658 | All | USA
EL22KCV-024-230B** | LP18/37R*+TXV | ML193UH045XE36B | R-454B | - - - | - - - | - - - | 24200 | 20 | 14 | 218008661 | All | USA
EL22KCV-024-230B** | LP18/37R*+TXV | ML196UH030XE36B | R-454B | - - - | - - - | - - - | 23600 | 20 | 14 | 218008664 | All | USA,Canada
EL22KCV-024-230B** | LP18/37R*+TXV | ML296UH045XV36B | R-454B | - - - | - - - | - - - | 24000 | 19 | 14 | 218008667 | All | USA,Canada
EL22KCV-024-230B** | LP18/37R*+TXV | SL280UH060NV36A | R-454B | - - - | - - - | - - - | 24000 | 19 | 14 | 218380442 | All | USA
EL22KCV-024-230B** | LP18/37R*+TXV | SL280UH070V36A | R-454B | - - - | - - - | - - - | 24000 | 18 | 14 | 218380448 | All | USA
EL22KCV-024-230B** | LP18/37R*+TXV | SL280UH070XV36A | R-454B | - - - | - - - | - - - | 24000 | 18 | 14 | 218380454 | All | USA
EL22KCV-024-230B** | LP18/37R*+TXV | SL297UH040NV36B | R-454B | - - - | - - - | - - - | 24000 | 20 | 14 | 218008670 | All | USA,Canada
EL22KCV-024-230B** | LP18/37R*+TXV | SL297UH060NV36B | R-454B | - - - | - - - | - - - | 24000 | 20 | 14 | 218008673 | All | USA,Canada
EL22KCV-024-230B** | LP18/37R*+TXV+LEFE3A* | - - - | R-454B | - - - | - - - | - - - | 23800 | 20 | 14 | 218382311 | All | USA,Canada
EL22KCV-024-230B** | LP25/36R*+TXV | EL195UH040NE36B | R-454B | - - - | - - - | - - - | 24000 | 19 | 14 | 218380192 | All | USA,Canada
EL22KCV-024-230B** | LP25/36R*+TXV | EL195UH060NE36B | R-454B | - - - | - - - | - - - | 24000 | 19 | 14 | 218380199 | All | USA,Canada
EL22KCV-024-230B** | LP25/36R*+TXV | EL196UH030XE36B | R-454B | - - - | - - - | - - - | 23400 | 20 | 14 | 218380206 | All | USA,Canada
EL22KCV-024-230B** | LP25/36R*+TXV | EL280UH090E36B | R-454B | - - - | - - - | - - - | 23200 | 20 | 14.5 | 218380221 | All | USA
EL22KCV-024-230B** | LP25/36R*+TXV | EL297UH045XE36B | R-454B | - - - | - - - | - - - | 24000 | 19 | 14 | 218380230 | All | USA,Canada
EL22KCV-024-230B** | LP25/36R*+TXV | EL297UH045XV36B | R-454B | - - - | - - - | - - - | 23600 | 19 | 13.5 | 218380237 | All | USA,Canada
EL22KCV-024-230B** | LP25/36R*+TXV | EL297UH070XE36B | R-454B | - - - | - - - | - - - | 24000 | 19 | 14 | 218380245 | All | USA,Canada
EL22KCV-024-230B** | LP25/36R*+TXV | EL297UH070XV36B | R-454B | - - - | - - - | - - - | 23600 | 22 | 14.5 | 218380255 | All | USA,Canada
EL22KCV-024-230B** | LP25/36R*+TXV | EL297UH090XV36C | R-454B | - - - | - - - | - - - | 23600 | 22 | 14.5 | 218380274 | All | USA,Canada
EL22KCV-024-230B** | LP25/36R*+TXV | ML180UH070E36B | R-454B | - - - | - - - | - - - | 23800 | 20 | 14.5 | 218380332 | All | USA
EL22KCV-024-230B** | LP25/36R*+TXV | ML180UH070V36B | R-454B | - - - | - - - | - - - | 23800 | 20 | 14 | 218380347 | All | USA
EL22KCV-024-230B** | LP25/36R*+TXV | ML180UH070XE36B | R-454B | - - - | - - - | - - - | 23800 | 20 | 14.5 | 218380362 | All | USA
EL22KCV-024-230B** | LP25/36R*+TXV | ML193UH030XE36B | R-454B | - - - | - - - | - - - | 23200 | 20 | 14 | 218380374 | All | USA
EL22KCV-024-230B** | LP25/36R*+TXV | ML193UH045XE36B | R-454B | - - - | - - - | - - - | 24000 | 20 | 14 | 218380381 | All | USA
EL22KCV-024-230B** | LP25/36R*+TXV | ML193UH070XE36B | R-454B | - - - | - - - | - - - | 24200 | 20 | 14 | 218380389 | All | USA
EL22KCV-024-230B** | LP25/36R*+TXV | ML193UH090XE36C | R-454B | - - - | - - - | - - - | 22800 | 20 | 14 | 218380396 | All | USA
EL22KCV-024-230B** | LP25/36R*+TXV | ML196UH030XE36B | R-454B | - - - | - - - | - - - | 23400 | 20 | 14 | 218380404 | All | USA,Canada
EL22KCV-024-230B** | LP25/36R*+TXV | ML196UH070XE36B | R-454B | - - - | - - - | - - - | 24200 | 19 | 14 | 218380412 | All | USA,Canada
EL22KCV-024-230B** | LP25/36R*+TXV | ML296UH045XV36B | R-454B | - - - | - - - | - - - | 23600 | 19 | 14 | 218380422 | All | USA,Canada
EL22KCV-024-230B** | LP25/36R*+TXV | ML296UH070XV36B | R-454B | - - - | - - - | - - - | 23800 | 19 | 14 | 218380430 | All | USA,Canada
EL22KCV-024-230B** | LP25/36R*+TXV | SL280UH090V36B | R-454B | - - - | - - - | - - - | 23800 | 19 | 14 | 218380461 | All | USA
EL22KCV-024-230B** | LP25/36R*+TXV | SL297UH040NV36B | R-454B | - - - | - - - | - - - | 23800 | 20 | 14 | 218380470 | All | USA,Canada
EL22KCV-024-230B** | LP25/36R*+TXV | SL297UH060NV36B | R-454B | - - - | - - - | - - - | 23800 | 20 | 14 | 218380477 | All | USA,Canada
EL22KCV-024-230B** | LP25/36R*+TXV | SLP99UH070XV36B | R-454B | - - - | - - - | - - - | 23800 | 19 | 14 | 218380486 | All | USA,Canada
EL22KCV-024-230B** | LP25/36R*+TXV | SLP99UH090XV36C | R-454B | - - - | - - - | - - - | 23600 | 22 | 14.5 | 218380493 | All | USA,Canada
EL22KCV-024-230B** | LP25/36R*+TXV+LEFE4B* | - - - | R-454B | - - - | - - - | - - - | 23600 | 20 | 14 | 218382307 | All | USA,Canada
EL22KCV-024-230B** | LP29/36X*+TXV | EL195UH040NE36B | R-454B | - - - | - - - | - - - | 24000 | 19 | 14 | 218380193 | All | USA,Canada
EL22KCV-024-230B** | LP29/36X*+TXV | EL195UH060NE36B | R-454B | - - - | - - - | - - - | 24000 | 19 | 14 | 218380200 | All | USA,Canada
EL22KCV-024-230B** | LP29/36X*+TXV | EL196UH030XE36B | R-454B | - - - | - - - | - - - | 23600 | 20 | 14 | 218380207 | All | USA,Canada
EL22KCV-024-230B** | LP29/36X*+TXV | EL280UH090E36B | R-454B | - - - | - - - | - - - | 23400 | 20 | 14.5 | 218380222 | All | USA
EL22KCV-024-230B** | LP29/36X*+TXV | EL297UH045XE36B | R-454B | - - - | - - - | - - - | 24200 | 19 | 14 | 218380231 | All | USA,Canada
EL22KCV-024-230B** | LP29/36X*+TXV | EL297UH045XV36B | R-454B | - - - | - - - | - - - | 24000 | 19 | 14 | 218380238 | All | USA,Canada
EL22KCV-024-230B** | LP29/36X*+TXV | EL297UH070XE36B | R-454B | - - - | - - - | - - - | 24200 | 19 | 14 | 218380246 | All | USA,Canada
EL22KCV-024-230B** | LP29/36X*+TXV | EL297UH070XV36B | R-454B | - - - | - - - | - - - | 24000 | 22 | 15 | 218380257 | All | USA,Canada
EL22KCV-024-230B** | LP29/36X*+TXV | EL297UH090XV36C | R-454B | - - - | - - - | - - - | 24000 | 22 | 15 | 218380277 | All | USA,Canada
EL22KCV-024-230B** | LP29/36X*+TXV | ML180UH070E36B | R-454B | - - - | - - - | - - - | 24200 | 20 | 14.5 | 218380333 | All | USA
EL22KCV-024-230B** | LP29/36X*+TXV | ML180UH070V36B | R-454B | - - - | - - - | - - - | 24200 | 20 | 14.5 | 218380348 | All | USA
EL22KCV-024-230B** | LP29/36X*+TXV | ML180UH070XE36B | R-454B | - - - | - - - | - - - | 24200 | 20 | 14.5 | 218380363 | All | USA
EL22KCV-024-230B** | LP29/36X*+TXV | ML193UH030XE36B | R-454B | - - - | - - - | - - - | 23400 | 20 | 14.5 | 218380375 | All | USA
EL22KCV-024-230B** | LP29/36X*+TXV | ML193UH045XE36B | R-454B | - - - | - - - | - - - | 24200 | 20 | 14 | 218380382 | All | USA
EL22KCV-024-230B** | LP29/36X*+TXV | ML193UH070XE36B | R-454B | - - - | - - - | - - - | 24400 | 20 | 14 | 218380390 | All | USA
EL22KCV-024-230B** | LP29/36X*+TXV | ML193UH090XE36C | R-454B | - - - | - - - | - - - | 23200 | 20 | 14.5 | 218380397 | All | USA
EL22KCV-024-230B** | LP29/36X*+TXV | ML196UH030XE36B | R-454B | - - - | - - - | - - - | 23600 | 20 | 14 | 218380405 | All | USA,Canada
EL22KCV-024-230B** | LP29/36X*+TXV | ML196UH070XE36B | R-454B | - - - | - - - | - - - | 24400 | 19 | 14 | 218380413 | All | USA,Canada
EL22KCV-024-230B** | LP29/36X*+TXV | ML296UH045XV36B | R-454B | - - - | - - - | - - - | 24000 | 19 | 14 | 218380423 | All | USA,Canada
EL22KCV-024-230B** | LP29/36X*+TXV | ML296UH070XV36B | R-454B | - - - | - - - | - - - | 24000 | 19 | 14 | 218380431 | All | USA,Canada
EL22KCV-024-230B** | LP29/36X*+TXV | SL280UH090V36B | R-454B | - - - | - - - | - - - | 24000 | 19 | 14 | 218380462 | All | USA
EL22KCV-024-230B** | LP29/36X*+TXV | SL297UH040NV36B | R-454B | - - - | - - - | - - - | 24000 | 20 | 14 | 218380471 | All | USA,Canada
EL22KCV-024-230B** | LP29/36X*+TXV | SL297UH060NV36B | R-454B | - - - | - - - | - - - | 24000 | 20 | 14 | 218380478 | All | USA,Canada
EL22KCV-024-230B** | LP29/36X*+TXV | SLP99UH070XV36B | R-454B | - - - | - - - | - - - | 24000 | 19 | 14 | 218380487 | All | USA,Canada
EL22KCV-024-230B** | LP29/36X*+TXV | SLP99UH090XV36C | R-454B | - - - | - - - | - - - | 24000 | 22 | 15 | 218380494 | All | USA,Canada
EL22KCV-024-230B** | LP29/36X*+TXV+LEFE3A* | - - - | R-454B | - - - | - - - | - - - | 23800 | 20 | 14 | 218382309 | All | USA,Canada
EL22KCV-024-230B** | LP29/36X*+TXV+LEFE4B* | - - - | R-454B | - - - | - - - | - - - | 24000 | 20 | 14 | 218382308 | All | USA,Canada
EL22KCV-024-230B** | LP36/37R*+TXV | EL195UH040NE36B | R-454B | - - - | - - - | - - - | 24000 | 19 | 14 | 218380189 | All | USA,Canada
EL22KCV-024-230B** | LP36/37R*+TXV | EL195UH060NE36B | R-454B | - - - | - - - | - - - | 24000 | 19 | 14 | 218380196 | All | USA,Canada
EL22KCV-024-230B** | LP36/37R*+TXV | EL196UH030XE36B | R-454B | - - - | - - - | - - - | 23600 | 20 | 14 | 218380203 | All | USA,Canada
EL22KCV-024-230B** | LP36/37R*+TXV | EL280UH090E36B | R-454B | - - - | - - - | - - - | 23400 | 20 | 14.5 | 218380216 | All | USA
EL22KCV-024-230B** | LP36/37R*+TXV | EL297UH045XE36B | R-454B | - - - | - - - | - - - | 24200 | 19 | 14 | 218380227 | All | USA,Canada
EL22KCV-024-230B** | LP36/37R*+TXV | EL297UH045XV36B | R-454B | - - - | - - - | - - - | 24000 | 19 | 14 | 218380234 | All | USA,Canada
EL22KCV-024-230B** | LP36/37R*+TXV | EL297UH070XE36B | R-454B | - - - | - - - | - - - | 24200 | 19 | 14 | 218380241 | All | USA,Canada
EL22KCV-024-230B** | LP36/37R*+TXV | EL297UH070XV36B | R-454B | - - - | - - - | - - - | 24000 | 23 | 15 | 218380250 | All | USA,Canada
EL22KCV-024-230B** | LP36/37R*+TXV | EL297UH090XV36C | R-454B | - - - | - - - | - - - | 24000 | 23 | 15 | 218380267 | All | USA,Canada
EL22KCV-024-230B** | LP36/37R*+TXV | ML180UH070E36B | R-454B | - - - | - - - | - - - | 24400 | 20 | 15 | 218380328 | All | USA
EL22KCV-024-230B** | LP36/37R*+TXV | ML180UH070V36B | R-454B | - - - | - - - | - - - | 24200 | 20 | 14.5 | 218380343 | All | USA
EL22KCV-024-230B** | LP36/37R*+TXV | ML180UH070XE36B | R-454B | - - - | - - - | - - - | 24200 | 20 | 14.5 | 218380358 | All | USA
EL22KCV-024-230B** | LP36/37R*+TXV | ML193UH030XE36B | R-454B | - - - | - - - | - - - | 23400 | 20 | 14.5 | 218380371 | All | USA
EL22KCV-024-230B** | LP36/37R*+TXV | ML193UH045XE36B | R-454B | - - - | - - - | - - - | 24200 | 20 | 14 | 218380378 | All | USA
EL22KCV-024-230B** | LP36/37R*+TXV | ML193UH070XE36B | R-454B | - - - | - - - | - - - | 24400 | 20 | 14 | 218380385 | All | USA
EL22KCV-024-230B** | LP36/37R*+TXV | ML193UH090XE36C | R-454B | - - - | - - - | - - - | 23600 | 20 | 14.5 | 218380394 | All | USA
EL22KCV-024-230B** | LP36/37R*+TXV | ML196UH030XE36B | R-454B | - - - | - - - | - - - | 23600 | 20 | 14 | 218380401 | All | USA,Canada
EL22KCV-024-230B** | LP36/37R*+TXV | ML196UH070XE36B | R-454B | - - - | - - - | - - - | 24400 | 19 | 14 | 218380408 | All | USA,Canada
EL22KCV-024-230B** | LP36/37R*+TXV | ML296UH045XV36B | R-454B | - - - | - - - | - - - | 24000 | 19 | 14 | 218380419 | All | USA,Canada
EL22KCV-024-230B** | LP36/37R*+TXV | ML296UH070XV36B | R-454B | - - - | - - - | - - - | 24200 | 19 | 14 | 218380426 | All | USA,Canada
EL22KCV-024-230B** | LP36/37R*+TXV | SL280UH090V36B | R-454B | - - - | - - - | - - - | 24000 | 19 | 14 | 218380456 | All | USA
EL22KCV-024-230B** | LP36/37R*+TXV | SL297UH040NV36B | R-454B | - - - | - - - | - - - | 24200 | 20 | 14 | 218380467 | All | USA,Canada
EL22KCV-024-230B** | LP36/37R*+TXV | SL297UH060NV36B | R-454B | - - - | - - - | - - - | 24000 | 20 | 14 | 218380474 | All | USA,Canada
EL22KCV-024-230B** | LP36/37R*+TXV | SLP99UH070XV36B | R-454B | - - - | - - - | - - - | 24000 | 19 | 14 | 218380482 | All | USA,Canada
EL22KCV-024-230B** | LP36/37R*+TXV | SLP99UH090XV36C | R-454B | - - - | - - - | - - - | 24000 | 23 | 15 | 218380491 | All | USA,Canada
EL22KCV-024-230B** | LSC23*A01+TXV+TD | - - - | R-454B | - - - | - - - | - - - | 22000 | 16 | 13 | 218341998 | All | USA,Canada
EL22KCV-024-230B** | LSC29*A03+TXV+TD | - - - | R-454B | - - - | - - - | - - - | 22800 | 17 | 13.5 | 218341999 | All | USA,Canada
EL22KCV-024-230B** | LU18/36S*M+TXV+LMHE3D | - - - | R-454B | - - - | - - - | - - - | 22800 | 20 | 13.5 | 218342006 | All | USA,Canada
EL22KCV-024-230B** | LU18/36S*M+TXV+TD | - - - | R-454B | - - - | - - - | - - - | 22200 | 16.5 | 12.2 | 218342101 | All | USA,Canada
EL22KCV-024-230B** | LU19/36S*M+TXV+LMHE3D | - - - | R-454B | - - - | - - - | - - - | 23600 | 20 | 14 | 217896035 | All | USA,Canada
EL22KCV-024-230B** | LU23/35Y*M+TXV+LMHE3D | - - - | R-454B | - - - | - - - | - - - | 24000 | 20 | 14 | 217896036 | All | USA,Canada
EL22KCV-024-230B** | LU23/36Y*M+TXV+LMHE3D | - - - | R-454B | - - - | - - - | - - - | 24000 | 20 | 14 | 217896037 | All | USA,Canada
EL22KCV-036-230B** | L*18/30Z+TXV+TD | EL180UH080NE48B | R-454B | - - - | - - - | - - - | 34600 | 18 | 13 | 218631160 | All | USA
EL22KCV-036-230B** | L*18/30Z+TXV+TD | EL180UH100NE60C | R-454B | - - - | - - - | - - - | 35200 | 18 | 13 | 218631161 | All | USA
EL22KCV-036-230B** | L*18/30Z+TXV+TD | EL195UH040NE36B | R-454B | - - - | - - - | - - - | 34800 | 20 | 12.5 | 218631162 | All | USA,Canada
EL22KCV-036-230B** | L*18/30Z+TXV+TD | EL195UH060NE36B | R-454B | - - - | - - - | - - - | 34800 | 20 | 13 | 218631163 | All | USA,Canada
EL22KCV-036-230B** | L*18/30Z+TXV+TD | EL195UH080NE48C | R-454B | - - - | - - - | - - - | 34400 | 20 | 13 | 218631164 | All | USA,Canada
EL22KCV-036-230B** | L*18/30Z+TXV+TD | EL195UH100NE60C | R-454B | - - - | - - - | - - - | 34600 | 18 | 12.5 | 218631165 | All | USA,Canada
EL22KCV-036-230B** | L*18/30Z+TXV+TD | SL280UH080NV48B | R-454B | - - - | - - - | - - - | 35400 | 20 | 12.5 | 218631166 | All | USA
EL22KCV-036-230B** | L*18/30Z+TXV+TD | SL280UH080NV60C | R-454B | - - - | - - - | - - - | 35000 | 21 | 13 | 218631167 | All | USA
EL22KCV-036-230B** | L*18/30Z+TXV+TD | SL280UH100NV60C | R-454B | - - - | - - - | - - - | 35000 | 21 | 13 | 218631168 | All | USA
EL22KCV-036-230B** | L*18/30Z+TXV+TD | SL297UH040NV36B | R-454B | - - - | - - - | - - - | 35200 | 20 | 12.5 | 218631169 | All | USA,Canada
EL22KCV-036-230B** | L*18/30Z+TXV+TD | SL297UH060NV36B | R-454B | - - - | - - - | - - - | 35200 | 20 | 12.5 | 218631170 | All | USA,Canada
EL22KCV-036-230B** | L*18/30Z+TXV+TD | SL297UH080NV48C | R-454B | - - - | - - - | - - - | 34800 | 21 | 12.5 | 218631171 | All | USA,Canada
EL22KCV-036-230B** | L*18/30Z+TXV+TD | SL297UH080NV60C | R-454B | - - - | - - - | - - - | 35000 | 21 | 13 | 218631172 | All | USA,Canada
EL22KCV-036-230B** | L*18/36V*+TXV | EL180UH060NE36A | R-454B | - - - | - - - | - - - | 33800 | 20 | 12.5 | 218380497 | All | USA
EL22KCV-036-230B** | L*18/36V*+TXV | EL280UH045E36A | R-454B | - - - | - - - | - - - | 34200 | 21 | 12 | 218380563 | All | USA
EL22KCV-036-230B** | L*18/36V*+TXV | EL280UH070E36A | R-454B | - - - | - - - | - - - | 33800 | 20 | 12.5 | 218380568 | All | USA
EL22KCV-036-230B** | L*18/36V*+TXV | EL280UH070XE36A | R-454B | - - - | - - - | - - - | 32600 | 19 | 12 | 218380573 | All | USA
EL22KCV-036-230B** | L*18/36V*+TXV | ML180UH030V36A | R-454B | - - - | - - - | - - - | 34000 | 19 | 12 | 218380672 | All | USA
EL22KCV-036-230B** | L*18/36V*+TXV | ML180UH045E36A | R-454B | - - - | - - - | - - - | 33800 | 20 | 12.5 | 218380677 | All | USA
EL22KCV-036-230B** | L*18/36V*+TXV | ML180UH045V36A | R-454B | - - - | - - - | - - - | 34200 | 19 | 12 | 218380682 | All | USA
EL22KCV-036-230B** | L*18/36V*+TXV | ML180UH070E36A | R-454B | - - - | - - - | - - - | 33800 | 20 | 12.5 | 218380687 | All | USA
EL22KCV-036-230B** | L*18/36V*+TXV | ML180UH070V36A | R-454B | - - - | - - - | - - - | 34400 | 18 | 12 | 218380699 | All | USA
EL22KCV-036-230B** | L*18/36V*+TXV | ML180UH070XE36A | R-454B | - - - | - - - | - - - | 33800 | 20 | 12.5 | 218380717 | All | USA
EL22KCV-036-230B** | L*18/36V*+TXV | SL280UH060NV36A | R-454B | - - - | - - - | - - - | 34400 | 19 | 12 | 218380915 | All | USA
EL22KCV-036-230B** | L*18/36V*+TXV | SL280UH070V36A | R-454B | - - - | - - - | - - - | 34800 | 19 | 14 | 218380920 | All | USA
EL22KCV-036-230B** | L*18/36V*+TXV | SL280UH070XV36A | R-454B | - - - | - - - | - - - | 34800 | 19 | 14 | 218380925 | All | USA
EL22KCV-036-230B** | L*18/36V*+TXV+LEFE3A* | - - - | R-454B | - - - | - - - | - - - | 33200 | 20 | 12 | 218382319 | All | USA,Canada
EL22KCV-036-230B** | L*18/36V*+TXV+LEFE4B* | - - - | R-454B | - - - | - - - | - - - | 33200 | 20 | 12.5 | 218382318 | All | USA,Canada
EL22KCV-036-230B** | L*19/36U*+TXV | EL180UH060NE36A | R-454B | - - - | - - - | - - - | 34200 | 20 | 12.5 | 217896296 | All | USA
EL22KCV-036-230B** | L*19/36U*+TXV | EL180UH080NE48B | R-454B | - - - | - - - | - - - | 34000 | 18 | 12.5 | 217896298 | All | USA
EL22KCV-036-230B** | L*19/36U*+TXV | EL195UH040NE36B | R-454B | - - - | - - - | - - - | 34000 | 20 | 12 | 217896300 | All | USA,Canada
EL22KCV-036-230B** | L*19/36U*+TXV | EL195UH060NE36B | R-454B | - - - | - - - | - - - | 33800 | 20 | 12.5 | 217896302 | All | USA,Canada
EL22KCV-036-230B** | L*19/36U*+TXV | EL196UH030XE36B | R-454B | - - - | - - - | - - - | 34200 | 19 | 12.5 | 217896304 | All | USA,Canada
EL22KCV-036-230B** | L*19/36U*+TXV | EL196UH045XE36B | R-454B | - - - | - - - | - - - | 33400 | 19 | 12 | 217896306 | All | USA,Canada
EL22KCV-036-230B** | L*19/36U*+TXV | EL196UH070XE36B | R-454B | - - - | - - - | - - - | 34200 | 20 | 12.5 | 217896308 | All | USA,Canada
EL22KCV-036-230B** | L*19/36U*+TXV | EL280UH045E36A | R-454B | - - - | - - - | - - - | 34600 | 21 | 12.5 | 217896310 | All | USA
EL22KCV-036-230B** | L*19/36U*+TXV | EL280UH070E36A | R-454B | - - - | - - - | - - - | 34200 | 20 | 12.5 | 217896312 | All | USA
EL22KCV-036-230B** | L*19/36U*+TXV | EL280UH070XE36A | R-454B | - - - | - - - | - - - | 32600 | 19 | 12 | 217896314 | All | USA
EL22KCV-036-230B** | L*19/36U*+TXV | EL280UH090E36B | R-454B | - - - | - - - | - - - | 34600 | 21 | 13 | 217896316 | All | USA
EL22KCV-036-230B** | L*19/36U*+TXV | EL280UH090E48B | R-454B | - - - | - - - | - - - | 34600 | 19 | 13 | 217896318 | All | USA
EL22KCV-036-230B** | L*19/36U*+TXV | EL280UH090XE48B | R-454B | - - - | - - - | - - - | 34600 | 19 | 13 | 217896320 | All | USA
EL22KCV-036-230B** | L*19/36U*+TXV | EL297UH045XE36B | R-454B | - - - | - - - | - - - | 34000 | 20 | 12.5 | 217896322 | All | USA,Canada
EL22KCV-036-230B** | L*19/36U*+TXV | EL297UH045XV36B | R-454B | - - - | - - - | - - - | 34400 | 19 | 12 | 217896324 | All | USA,Canada
EL22KCV-036-230B** | L*19/36U*+TXV | EL297UH070XE36B | R-454B | - - - | - - - | - - - | 34400 | 20 | 12.5 | 217896326 | All | USA,Canada
EL22KCV-036-230B** | L*19/36U*+TXV | EL297UH070XV36B | R-454B | - - - | - - - | - - - | 34600 | 19 | 12 | 217896328 | All | USA,Canada
EL22KCV-036-230B** | L*19/36U*+TXV | ML180UH030V36A | R-454B | - - - | - - - | - - - | 34400 | 19 | 12.5 | 217896330 | All | USA
EL22KCV-036-230B** | L*19/36U*+TXV | ML180UH045E36A | R-454B | - - - | - - - | - - - | 34400 | 21 | 12.5 | 217896332 | All | USA
EL22KCV-036-230B** | L*19/36U*+TXV | ML180UH045V36A | R-454B | - - - | - - - | - - - | 34400 | 19 | 12.5 | 217896334 | All | USA
EL22KCV-036-230B** | L*19/36U*+TXV | ML180UH070E36A | R-454B | - - - | - - - | - - - | 34400 | 20 | 12.5 | 217896336 | All | USA
EL22KCV-036-230B** | L*19/36U*+TXV | ML180UH070E36B | R-454B | - - - | - - - | - - - | 34600 | 20 | 12.5 | 217896338 | All | USA
EL22KCV-036-230B** | L*19/36U*+TXV | ML180UH070V36A | R-454B | - - - | - - - | - - - | 34600 | 19 | 12 | 217896340 | All | USA
EL22KCV-036-230B** | L*19/36U*+TXV | ML180UH070V36B | R-454B | - - - | - - - | - - - | 34600 | 19 | 12.5 | 217896342 | All | USA
EL22KCV-036-230B** | L*19/36U*+TXV | ML180UH070V48B | R-454B | - - - | - - - | - - - | 35000 | 20 | 12.5 | 217896344 | All | USA
EL22KCV-036-230B** | L*19/36U*+TXV | ML180UH070XE36A | R-454B | - - - | - - - | - - - | 34200 | 20 | 12.5 | 217896346 | All | USA
EL22KCV-036-230B** | L*19/36U*+TXV | ML180UH070XE36B | R-454B | - - - | - - - | - - - | 34600 | 20 | 12.5 | 217896348 | All | USA
EL22KCV-036-230B** | L*19/36U*+TXV | ML180UH090E48B | R-454B | - - - | - - - | - - - | 34400 | 19 | 13 | 217896350 | All | USA
EL22KCV-036-230B** | L*19/36U*+TXV | ML180UH090V48B | R-454B | - - - | - - - | - - - | 34600 | 19 | 12.5 | 217896352 | All | USA
EL22KCV-036-230B** | L*19/36U*+TXV | ML180UH090XE48B | R-454B | - - - | - - - | - - - | 34400 | 19 | 13 | 217896354 | All | USA
EL22KCV-036-230B** | L*19/36U*+TXV | ML193UH030XE36B | R-454B | - - - | - - - | - - - | 34200 | 19 | 12.5 | 217896356 | All | USA
EL22KCV-036-230B** | L*19/36U*+TXV | ML193UH045XE36B | R-454B | - - - | - - - | - - - | 34000 | 19 | 12.5 | 217896358 | All | USA
EL22KCV-036-230B** | L*19/36U*+TXV | ML193UH070XE36B | R-454B | - - - | - - - | - - - | 34200 | 20 | 13 | 217896360 | All | USA
EL22KCV-036-230B** | L*19/36U*+TXV | ML196UH030XE36B | R-454B | - - - | - - - | - - - | 34200 | 19 | 12.5 | 217896362 | All | USA,Canada
EL22KCV-036-230B** | L*19/36U*+TXV | ML196UH045XE36B | R-454B | - - - | - - - | - - - | 33800 | 19 | 12 | 217896364 | All | USA,Canada
EL22KCV-036-230B** | L*19/36U*+TXV | ML196UH070XE36B | R-454B | - - - | - - - | - - - | 34600 | 20 | 12.5 | 217896366 | All | USA,Canada
EL22KCV-036-230B** | L*19/36U*+TXV | ML196UH070XE48B | R-454B | - - - | - - - | - - - | 34400 | 17 | 12 | 217896368 | All | USA,Canada
EL22KCV-036-230B** | L*19/36U*+TXV | ML296UH045XV36B | R-454B | - - - | - - - | - - - | 34600 | 18 | 12 | 217896370 | All | USA,Canada
EL22KCV-036-230B** | L*19/36U*+TXV | ML296UH070XV36B | R-454B | - - - | - - - | - - - | 34600 | 18 | 12.5 | 217896372 | All | USA,Canada
EL22KCV-036-230B** | L*19/36U*+TXV | SL280UH060NV36A | R-454B | - - - | - - - | - - - | 34600 | 20 | 12.5 | 217896374 | All | USA
EL22KCV-036-230B** | L*19/36U*+TXV | SL280UH070V36A | R-454B | - - - | - - - | - - - | 34800 | 19 | 14 | 217896376 | All | USA
EL22KCV-036-230B** | L*19/36U*+TXV | SL280UH070XV36A | R-454B | - - - | - - - | - - - | 34800 | 19 | 14 | 217896378 | All | USA
EL22KCV-036-230B** | L*19/36U*+TXV | SL280UH080NV48B | R-454B | - - - | - - - | - - - | 34600 | 19 | 12 | 217896380 | All | USA
EL22KCV-036-230B** | L*19/36U*+TXV | SL280UH090V36B | R-454B | - - - | - - - | - - - | 34600 | 19 | 12.5 | 217896382 | All | USA
EL22KCV-036-230B** | L*19/36U*+TXV | SL280UH090V48B | R-454B | - - - | - - - | - - - | 34600 | 19 | 12.5 | 217896384 | All | USA
EL22KCV-036-230B** | L*19/36U*+TXV | SL280UH090XV48B | R-454B | - - - | - - - | - - - | 34600 | 19 | 12.5 | 217896386 | All | USA
EL22KCV-036-230B** | L*19/36U*+TXV | SL297UH040NV36B | R-454B | - - - | - - - | - - - | 34600 | 20 | 12 | 217896388 | All | USA,Canada
EL22KCV-036-230B** | L*19/36U*+TXV | SL297UH060NV36B | R-454B | - - - | - - - | - - - | 34600 | 20 | 12 | 217896390 | All | USA,Canada
EL22KCV-036-230B** | L*19/36U*+TXV | SLP99UH070XV36B | R-454B | - - - | - - - | - - - | 34600 | 19 | 12.5 | 217896392 | All | USA,Canada
EL22KCV-036-230B** | L*19/36U*+TXV+LEFE3A* | - - - | R-454B | - - - | - - - | - - - | 33800 | 20 | 12 | 218382322 | All | USA,Canada
EL22KCV-036-230B** | L*19/36U*+TXV+LEFE4B* | - - - | R-454B | - - - | - - - | - - - | 33600 | 20 | 12.5 | 218382321 | All | USA,Canada
EL22KCV-036-230B** | L*23/37Z*+TXV | EL180UH080NE48B | R-454B | - - - | - - - | - - - | 34600 | 18 | 13 | 218380507 | All | USA
EL22KCV-036-230B** | L*23/37Z*+TXV | EL195UH040NE36B | R-454B | - - - | - - - | - - - | 34800 | 20 | 12.5 | 218380519 | All | USA,Canada
EL22KCV-036-230B** | L*23/37Z*+TXV | EL195UH060NE36B | R-454B | - - - | - - - | - - - | 34800 | 20 | 13 | 218380526 | All | USA,Canada
EL22KCV-036-230B** | L*23/37Z*+TXV | EL196UH030XE36B | R-454B | - - - | - - - | - - - | 34800 | 19 | 12.5 | 218380543 | All | USA,Canada
EL22KCV-036-230B** | L*23/37Z*+TXV | EL196UH045XE36B | R-454B | - - - | - - - | - - - | 34400 | 20 | 12.5 | 218380550 | All | USA,Canada
EL22KCV-036-230B** | L*23/37Z*+TXV | EL196UH070XE36B | R-454B | - - - | - - - | - - - | 34400 | 20 | 13 | 218380557 | All | USA,Canada
EL22KCV-036-230B** | L*23/37Z*+TXV | EL280UH090E36B | R-454B | - - - | - - - | - - - | 35200 | 21 | 13 | 218380583 | All | USA
EL22KCV-036-230B** | L*23/37Z*+TXV | EL280UH090E48B | R-454B | - - - | - - - | - - - | 35200 | 19 | 13 | 218380590 | All | USA
EL22KCV-036-230B** | L*23/37Z*+TXV | EL280UH090XE48B | R-454B | - - - | - - - | - - - | 35200 | 19 | 13 | 218380597 | All | USA
EL22KCV-036-230B** | L*23/37Z*+TXV | EL297UH045XE36B | R-454B | - - - | - - - | - - - | 34400 | 20 | 12.5 | 218380614 | All | USA,Canada
EL22KCV-036-230B** | L*23/37Z*+TXV | EL297UH045XV36B | R-454B | - - - | - - - | - - - | 35200 | 19 | 12.5 | 218380621 | All | USA,Canada
EL22KCV-036-230B** | L*23/37Z*+TXV | EL297UH070XE36B | R-454B | - - - | - - - | - - - | 34600 | 20 | 13 | 218380628 | All | USA,Canada
EL22KCV-036-230B** | L*23/37Z*+TXV | EL297UH070XV36B | R-454B | - - - | - - - | - - - | 35000 | 22 | 13 | 218380635 | All | USA,Canada
EL22KCV-036-230B** | L*23/37Z*+TXV | ML180UH070E36B | R-454B | - - - | - - - | - - - | 35400 | 20 | 13 | 218380697 | All | USA
EL22KCV-036-230B** | L*23/37Z*+TXV | ML180UH070V36B | R-454B | - - - | - - - | - - - | 35200 | 20 | 12.5 | 218380709 | All | USA
EL22KCV-036-230B** | L*23/37Z*+TXV | ML180UH070V48B | R-454B | - - - | - - - | - - - | 35600 | 20 | 13 | 218380715 | All | USA
EL22KCV-036-230B** | L*23/37Z*+TXV | ML180UH070XE36B | R-454B | - - - | - - - | - - - | 35400 | 20 | 13 | 218380727 | All | USA
EL22KCV-036-230B** | L*23/37Z*+TXV | ML180UH090E48B | R-454B | - - - | - - - | - - - | 34800 | 19 | 13.5 | 218380734 | All | USA
EL22KCV-036-230B** | L*23/37Z*+TXV | ML180UH090V48B | R-454B | - - - | - - - | - - - | 35400 | 19 | 12.5 | 218380759 | All | USA
EL22KCV-036-230B** | L*23/37Z*+TXV | ML180UH090XE48B | R-454B | - - - | - - - | - - - | 34600 | 19 | 13 | 218380773 | All | USA
EL22KCV-036-230B** | L*23/37Z*+TXV | ML193UH030XE36B | R-454B | - - - | - - - | - - - | 34800 | 19 | 12.5 | 218380796 | All | USA
EL22KCV-036-230B** | L*23/37Z*+TXV | ML193UH045XE36B | R-454B | - - - | - - - | - - - | 34600 | 19 | 12.5 | 218380803 | All | USA
EL22KCV-036-230B** | L*23/37Z*+TXV | ML193UH070XE36B | R-454B | - - - | - - - | - - - | 34600 | 20 | 13 | 218380810 | All | USA
EL22KCV-036-230B** | L*23/37Z*+TXV | ML196UH030XE36B | R-454B | - - - | - - - | - - - | 34800 | 19 | 12.5 | 218380838 | All | USA,Canada
EL22KCV-036-230B** | L*23/37Z*+TXV | ML196UH045XE36B | R-454B | - - - | - - - | - - - | 34800 | 20 | 12.5 | 218380845 | All | USA,Canada
EL22KCV-036-230B** | L*23/37Z*+TXV | ML196UH070XE36B | R-454B | - - - | - - - | - - - | 34600 | 20 | 13 | 218380852 | All | USA,Canada
EL22KCV-036-230B** | L*23/37Z*+TXV | ML196UH070XE48B | R-454B | - - - | - - - | - - - | 35200 | 17 | 12.5 | 218380858 | All | USA,Canada
EL22KCV-036-230B** | L*23/37Z*+TXV | ML296UH045XV36B | R-454B | - - - | - - - | - - - | 35200 | 18 | 12.5 | 218380889 | All | USA,Canada
EL22KCV-036-230B** | L*23/37Z*+TXV | ML296UH070XV36B | R-454B | - - - | - - - | - - - | 35400 | 18 | 12.5 | 218380896 | All | USA,Canada
EL22KCV-036-230B** | L*23/37Z*+TXV | SL280UH080NV48B | R-454B | - - - | - - - | - - - | 35800 | 20 | 12.5 | 218380935 | All | USA
EL22KCV-036-230B** | L*23/37Z*+TXV | SL280UH090V36B | R-454B | - - - | - - - | - - - | 35400 | 19 | 12.5 | 218380947 | All | USA
EL22KCV-036-230B** | L*23/37Z*+TXV | SL280UH090V48B | R-454B | - - - | - - - | - - - | 35200 | 19 | 12.5 | 218380954 | All | USA
EL22KCV-036-230B** | L*23/37Z*+TXV | SL280UH090XV48B | R-454B | - - - | - - - | - - - | 35200 | 19 | 12.5 | 218380966 | All | USA
EL22KCV-036-230B** | L*23/37Z*+TXV | SL297UH040NV36B | R-454B | - - - | - - - | - - - | 35600 | 20 | 12.5 | 218380993 | All | USA,Canada
EL22KCV-036-230B** | L*23/37Z*+TXV | SL297UH060NV36B | R-454B | - - - | - - - | - - - | 35200 | 20 | 12.5 | 218381000 | All | USA,Canada
EL22KCV-036-230B** | L*23/37Z*+TXV | SLP99UH070XV36B | R-454B | - - - | - - - | - - - | 35200 | 19 | 12.5 | 218381023 | All | USA,Canada
EL22KCV-036-230B** | L*23/37Z*+TXV+LEFE4B* | - - - | R-454B | - - - | - - - | - - - | 34800 | 20 | 13 | 218382330 | All | USA,Canada
EL22KCV-036-230B** | L*31/37U*+TXV | EL180UH060NE36A | R-454B | - - - | - - - | - - - | 34800 | 21 | 12.5 | 217896297 | All | USA
EL22KCV-036-230B** | L*31/37U*+TXV | EL180UH080NE48B | R-454B | - - - | - - - | - - - | 34400 | 18 | 12.5 | 217896299 | All | USA
EL22KCV-036-230B** | L*31/37U*+TXV | EL195UH040NE36B | R-454B | - - - | - - - | - - - | 34600 | 20 | 12.5 | 217896301 | All | USA,Canada
EL22KCV-036-230B** | L*31/37U*+TXV | EL195UH060NE36B | R-454B | - - - | - - - | - - - | 34600 | 20 | 13 | 217896303 | All | USA,Canada
EL22KCV-036-230B** | L*31/37U*+TXV | EL196UH030XE36B | R-454B | - - - | - - - | - - - | 34600 | 19 | 12.5 | 217896305 | All | USA,Canada
EL22KCV-036-230B** | L*31/37U*+TXV | EL196UH045XE36B | R-454B | - - - | - - - | - - - | 34200 | 20 | 12.5 | 217896307 | All | USA,Canada
EL22KCV-036-230B** | L*31/37U*+TXV | EL196UH070XE36B | R-454B | - - - | - - - | - - - | 34400 | 20 | 12.5 | 217896309 | All | USA,Canada
EL22KCV-036-230B** | L*31/37U*+TXV | EL280UH045E36A | R-454B | - - - | - - - | - - - | 35400 | 21 | 12.5 | 217896311 | All | USA
EL22KCV-036-230B** | L*31/37U*+TXV | EL280UH070E36A | R-454B | - - - | - - - | - - - | 34600 | 21 | 13 | 217896313 | All | USA
EL22KCV-036-230B** | L*31/37U*+TXV | EL280UH070XE36A | R-454B | - - - | - - - | - - - | 32600 | 19 | 12 | 217896315 | All | USA
EL22KCV-036-230B** | L*31/37U*+TXV | EL280UH090E36B | R-454B | - - - | - - - | - - - | 35000 | 21 | 13 | 217896317 | All | USA
EL22KCV-036-230B** | L*31/37U*+TXV | EL280UH090E48B | R-454B | - - - | - - - | - - - | 35000 | 19 | 13 | 217896319 | All | USA
EL22KCV-036-230B** | L*31/37U*+TXV | EL280UH090XE48B | R-454B | - - - | - - - | - - - | 35000 | 19 | 13 | 217896321 | All | USA
EL22KCV-036-230B** | L*31/37U*+TXV | EL297UH045XE36B | R-454B | - - - | - - - | - - - | 34200 | 20 | 12.5 | 217896323 | All | USA,Canada
EL22KCV-036-230B** | L*31/37U*+TXV | EL297UH045XV36B | R-454B | - - - | - - - | - - - | 35000 | 19 | 12 | 217896325 | All | USA,Canada
EL22KCV-036-230B** | L*31/37U*+TXV | EL297UH070XE36B | R-454B | - - - | - - - | - - - | 34800 | 20 | 12.5 | 217896327 | All | USA,Canada
EL22KCV-036-230B** | L*31/37U*+TXV | EL297UH070XV36B | R-454B | - - - | - - - | - - - | 35000 | 19 | 12.5 | 217896329 | All | USA,Canada
EL22KCV-036-230B** | L*31/37U*+TXV | ML180UH030V36A | R-454B | - - - | - - - | - - - | 34800 | 19 | 12.5 | 217896331 | All | USA
EL22KCV-036-230B** | L*31/37U*+TXV | ML180UH045E36A | R-454B | - - - | - - - | - - - | 34600 | 21 | 13 | 217896333 | All | USA
EL22KCV-036-230B** | L*31/37U*+TXV | ML180UH045V36A | R-454B | - - - | - - - | - - - | 34800 | 19 | 12.5 | 217896335 | All | USA
EL22KCV-036-230B** | L*31/37U*+TXV | ML180UH070E36A | R-454B | - - - | - - - | - - - | 34600 | 20 | 12.5 | 217896337 | All | USA
EL22KCV-036-230B** | L*31/37U*+TXV | ML180UH070E36B | R-454B | - - - | - - - | - - - | 35200 | 20 | 13 | 217896339 | All | USA
EL22KCV-036-230B** | L*31/37U*+TXV | ML180UH070V36A | R-454B | - - - | - - - | - - - | 35000 | 19 | 12.5 | 217896341 | All | USA
EL22KCV-036-230B** | L*31/37U*+TXV | ML180UH070V36B | R-454B | - - - | - - - | - - - | 35000 | 20 | 12.5 | 217896343 | All | USA
EL22KCV-036-230B** | L*31/37U*+TXV | ML180UH070V48B | R-454B | - - - | - - - | - - - | 35400 | 20 | 12.5 | 217896345 | All | USA
EL22KCV-036-230B** | L*31/37U*+TXV | ML180UH070XE36A | R-454B | - - - | - - - | - - - | 34600 | 20 | 12.5 | 217896347 | All | USA
EL22KCV-036-230B** | L*31/37U*+TXV | ML180UH070XE36B | R-454B | - - - | - - - | - - - | 35200 | 20 | 13 | 217896349 | All | USA
EL22KCV-036-230B** | L*31/37U*+TXV | ML180UH090E48B | R-454B | - - - | - - - | - - - | 34600 | 19 | 13.5 | 217896351 | All | USA
EL22KCV-036-230B** | L*31/37U*+TXV | ML180UH090V48B | R-454B | - - - | - - - | - - - | 35200 | 19 | 12.5 | 217896353 | All | USA
EL22KCV-036-230B** | L*31/37U*+TXV | ML180UH090XE48B | R-454B | - - - | - - - | - - - | 34600 | 19 | 13 | 217896355 | All | USA
EL22KCV-036-230B** | L*31/37U*+TXV | ML193UH030XE36B | R-454B | - - - | - - - | - - - | 34600 | 19 | 12.5 | 217896357 | All | USA
EL22KCV-036-230B** | L*31/37U*+TXV | ML193UH045XE36B | R-454B | - - - | - - - | - - - | 34400 | 19 | 12.5 | 217896359 | All | USA
EL22KCV-036-230B** | L*31/37U*+TXV | ML193UH070XE36B | R-454B | - - - | - - - | - - - | 34200 | 20 | 13 | 217896361 | All | USA
EL22KCV-036-230B** | L*31/37U*+TXV | ML196UH030XE36B | R-454B | - - - | - - - | - - - | 34600 | 19 | 12.5 | 217896363 | All | USA,Canada
EL22KCV-036-230B** | L*31/37U*+TXV | ML196UH045XE36B | R-454B | - - - | - - - | - - - | 34600 | 20 | 12.5 | 217896365 | All | USA,Canada
EL22KCV-036-230B** | L*31/37U*+TXV | ML196UH070XE36B | R-454B | - - - | - - - | - - - | 34400 | 20 | 13 | 217896367 | All | USA,Canada
EL22KCV-036-230B** | L*31/37U*+TXV | ML196UH070XE48B | R-454B | - - - | - - - | - - - | 35000 | 17 | 12.5 | 217896369 | All | USA,Canada
EL22KCV-036-230B** | L*31/37U*+TXV | ML296UH045XV36B | R-454B | - - - | - - - | - - - | 35000 | 18 | 12.5 | 217896371 | All | USA,Canada
EL22KCV-036-230B** | L*31/37U*+TXV | ML296UH070XV36B | R-454B | - - - | - - - | - - - | 35200 | 18 | 12.5 | 217896373 | All | USA,Canada
EL22KCV-036-230B** | L*31/37U*+TXV | SL280UH060NV36A | R-454B | - - - | - - - | - - - | 35000 | 20 | 12.5 | 217896375 | All | USA
EL22KCV-036-230B** | L*31/37U*+TXV | SL280UH070V36A | R-454B | - - - | - - - | - - - | 34800 | 19 | 14 | 217896377 | All | USA
EL22KCV-036-230B** | L*31/37U*+TXV | SL280UH070XV36A | R-454B | - - - | - - - | - - - | 34800 | 19 | 14 | 217896379 | All | USA
EL22KCV-036-230B** | L*31/37U*+TXV | SL280UH080NV48B | R-454B | - - - | - - - | - - - | 35200 | 20 | 12.5 | 217896381 | All | USA
EL22KCV-036-230B** | L*31/37U*+TXV | SL280UH090V36B | R-454B | - - - | - - - | - - - | 35200 | 19 | 12.5 | 217896383 | All | USA
EL22KCV-036-230B** | L*31/37U*+TXV | SL280UH090V48B | R-454B | - - - | - - - | - - - | 35000 | 19 | 12.5 | 217896385 | All | USA
EL22KCV-036-230B** | L*31/37U*+TXV | SL280UH090XV48B | R-454B | - - - | - - - | - - - | 35000 | 19 | 12.5 | 217896387 | All | USA
EL22KCV-036-230B** | L*31/37U*+TXV | SL297UH040NV36B | R-454B | - - - | - - - | - - - | 35000 | 20 | 12.5 | 217896389 | All | USA,Canada
EL22KCV-036-230B** | L*31/37U*+TXV | SL297UH060NV36B | R-454B | - - - | - - - | - - - | 35000 | 20 | 12.5 | 217896391 | All | USA,Canada
EL22KCV-036-230B** | L*31/37U*+TXV | SLP99UH070XV36B | R-454B | - - - | - - - | - - - | 35000 | 19 | 12.5 | 217896393 | All | USA,Canada
EL22KCV-036-230B** | L*31/37U+TXV | EL180UH060NE36A | R-454B | - - - | - - - | - - - | 34800 | 21 | 12.5 | 218380500 | All | USA
EL22KCV-036-230B** | L*31/37U+TXV | EL180UH080NE48B | R-454B | - - - | - - - | - - - | 34400 | 18 | 12.5 | 218380506 | All | USA
EL22KCV-036-230B** | L*31/37U+TXV | EL195UH040NE36B | R-454B | - - - | - - - | - - - | 34600 | 20 | 12.5 | 218380518 | All | USA,Canada
EL22KCV-036-230B** | L*31/37U+TXV | EL195UH060NE36B | R-454B | - - - | - - - | - - - | 34600 | 20 | 13 | 218380525 | All | USA,Canada
EL22KCV-036-230B** | L*31/37U+TXV | EL196UH030XE36B | R-454B | - - - | - - - | - - - | 34600 | 19 | 12.5 | 218380542 | All | USA,Canada
EL22KCV-036-230B** | L*31/37U+TXV | EL196UH045XE36B | R-454B | - - - | - - - | - - - | 34200 | 20 | 12.5 | 218380549 | All | USA,Canada
EL22KCV-036-230B** | L*31/37U+TXV | EL196UH070XE36B | R-454B | - - - | - - - | - - - | 34400 | 20 | 12.5 | 218380556 | All | USA,Canada
EL22KCV-036-230B** | L*31/37U+TXV | EL280UH045E36A | R-454B | - - - | - - - | - - - | 35400 | 21 | 12.5 | 218380566 | All | USA
EL22KCV-036-230B** | L*31/37U+TXV | EL280UH070E36A | R-454B | - - - | - - - | - - - | 34600 | 21 | 13 | 218380571 | All | USA
EL22KCV-036-230B** | L*31/37U+TXV | EL280UH070XE36A | R-454B | - - - | - - - | - - - | 32600 | 19 | 12 | 218380576 | All | USA
EL22KCV-036-230B** | L*31/37U+TXV | EL280UH090E36B | R-454B | - - - | - - - | - - - | 35000 | 21 | 13 | 218380582 | All | USA
EL22KCV-036-230B** | L*31/37U+TXV | EL280UH090E48B | R-454B | - - - | - - - | - - - | 35000 | 19 | 13 | 218380589 | All | USA
EL22KCV-036-230B** | L*31/37U+TXV | EL280UH090XE48B | R-454B | - - - | - - - | - - - | 35000 | 19 | 13 | 218380596 | All | USA
EL22KCV-036-230B** | L*31/37U+TXV | EL297UH045XE36B | R-454B | - - - | - - - | - - - | 34200 | 20 | 12.5 | 218380613 | All | USA,Canada
EL22KCV-036-230B** | L*31/37U+TXV | EL297UH045XV36B | R-454B | - - - | - - - | - - - | 35000 | 19 | 12 | 218380620 | All | USA,Canada
EL22KCV-036-230B** | L*31/37U+TXV | EL297UH070XE36B | R-454B | - - - | - - - | - - - | 34800 | 20 | 12.5 | 218380627 | All | USA,Canada
EL22KCV-036-230B** | L*31/37U+TXV | EL297UH070XV36B | R-454B | - - - | - - - | - - - | 35000 | 22 | 13 | 218380634 | All | USA,Canada
EL22KCV-036-230B** | L*31/37U+TXV | ML180UH030V36A | R-454B | - - - | - - - | - - - | 34800 | 19 | 12.5 | 218380675 | All | USA
EL22KCV-036-230B** | L*31/37U+TXV | ML180UH045E36A | R-454B | - - - | - - - | - - - | 34600 | 21 | 13 | 218380680 | All | USA
EL22KCV-036-230B** | L*31/37U+TXV | ML180UH045V36A | R-454B | - - - | - - - | - - - | 34800 | 19 | 12.5 | 218380685 | All | USA
EL22KCV-036-230B** | L*31/37U+TXV | ML180UH070E36A | R-454B | - - - | - - - | - - - | 34600 | 20 | 12.5 | 218380690 | All | USA
EL22KCV-036-230B** | L*31/37U+TXV | ML180UH070E36B | R-454B | - - - | - - - | - - - | 35200 | 20 | 13 | 218380696 | All | USA
EL22KCV-036-230B** | L*31/37U+TXV | ML180UH070V36A | R-454B | - - - | - - - | - - - | 35000 | 19 | 12.5 | 218380702 | All | USA
EL22KCV-036-230B** | L*31/37U+TXV | ML180UH070V36B | R-454B | - - - | - - - | - - - | 35000 | 20 | 12.5 | 218380708 | All | USA
EL22KCV-036-230B** | L*31/37U+TXV | ML180UH070V48B | R-454B | - - - | - - - | - - - | 35400 | 20 | 12.5 | 218380714 | All | USA
EL22KCV-036-230B** | L*31/37U+TXV | ML180UH070XE36A | R-454B | - - - | - - - | - - - | 34600 | 20 | 12.5 | 218380720 | All | USA
EL22KCV-036-230B** | L*31/37U+TXV | ML180UH070XE36B | R-454B | - - - | - - - | - - - | 35200 | 20 | 13 | 218380726 | All | USA
EL22KCV-036-230B** | L*31/37U+TXV | ML180UH090E48B | R-454B | - - - | - - - | - - - | 34600 | 19 | 13.5 | 218380733 | All | USA
EL22KCV-036-230B** | L*31/37U+TXV | ML180UH090V48B | R-454B | - - - | - - - | - - - | 35200 | 19 | 12.5 | 218380755 | All | USA
EL22KCV-036-230B** | L*31/37U+TXV | ML180UH090XE48B | R-454B | - - - | - - - | - - - | 34600 | 19 | 13 | 218380772 | All | USA
EL22KCV-036-230B** | L*31/37U+TXV | ML193UH030XE36B | R-454B | - - - | - - - | - - - | 34600 | 19 | 12.5 | 218380795 | All | USA
EL22KCV-036-230B** | L*31/37U+TXV | ML193UH045XE36B | R-454B | - - - | - - - | - - - | 34400 | 19 | 12.5 | 218380802 | All | USA
EL22KCV-036-230B** | L*31/37U+TXV | ML193UH070XE36B | R-454B | - - - | - - - | - - - | 34200 | 20 | 13 | 218380809 | All | USA
EL22KCV-036-230B** | L*31/37U+TXV | ML196UH030XE36B | R-454B | - - - | - - - | - - - | 34600 | 19 | 12.5 | 218380837 | All | USA,Canada
EL22KCV-036-230B** | L*31/37U+TXV | ML196UH045XE36B | R-454B | - - - | - - - | - - - | 34600 | 20 | 12.5 | 218380844 | All | USA,Canada
EL22KCV-036-230B** | L*31/37U+TXV | ML196UH070XE36B | R-454B | - - - | - - - | - - - | 34400 | 20 | 13 | 218380851 | All | USA,Canada
EL22KCV-036-230B** | L*31/37U+TXV | ML196UH070XE48B | R-454B | - - - | - - - | - - - | 35000 | 17 | 12.5 | 218380857 | All | USA,Canada
EL22KCV-036-230B** | L*31/37U+TXV | ML296UH045XV36B | R-454B | - - - | - - - | - - - | 35000 | 18 | 12.5 | 218380888 | All | USA,Canada
EL22KCV-036-230B** | L*31/37U+TXV | ML296UH070XV36B | R-454B | - - - | - - - | - - - | 35200 | 18 | 12.5 | 218380895 | All | USA,Canada
EL22KCV-036-230B** | L*31/37U+TXV | SL280UH060NV36A | R-454B | - - - | - - - | - - - | 35000 | 20 | 12.5 | 218380918 | All | USA
EL22KCV-036-230B** | L*31/37U+TXV | SL280UH070V36A | R-454B | - - - | - - - | - - - | 34800 | 19 | 14 | 218380923 | All | USA
EL22KCV-036-230B** | L*31/37U+TXV | SL280UH070XV36A | R-454B | - - - | - - - | - - - | 34800 | 19 | 14 | 218380928 | All | USA
EL22KCV-036-230B** | L*31/37U+TXV | SL280UH080NV48B | R-454B | - - - | - - - | - - - | 35200 | 20 | 12.5 | 218380934 | All | USA
EL22KCV-036-230B** | L*31/37U+TXV | SL280UH090V36B | R-454B | - - - | - - - | - - - | 35200 | 19 | 12.5 | 218380946 | All | USA
EL22KCV-036-230B** | L*31/37U+TXV | SL280UH090V48B | R-454B | - - - | - - - | - - - | 35000 | 19 | 12.5 | 218380953 | All | USA
EL22KCV-036-230B** | L*31/37U+TXV | SL280UH090XV48B | R-454B | - - - | - - - | - - - | 35000 | 19 | 12.5 | 218380965 | All | USA
EL22KCV-036-230B** | L*31/37U+TXV | SL297UH040NV36B | R-454B | - - - | - - - | - - - | 35000 | 20 | 12.5 | 218380992 | All | USA,Canada
EL22KCV-036-230B** | L*31/37U+TXV | SL297UH060NV36B | R-454B | - - - | - - - | - - - | 35000 | 20 | 12.5 | 218380999 | All | USA,Canada
EL22KCV-036-230B** | L*31/37U+TXV | SLP99UH070XV36B | R-454B | - - - | - - - | - - - | 35000 | 19 | 12.5 | 218381022 | All | USA,Canada
EL22KCV-036-230B** | L*31/37U+TXV+LEFE3A* | - - - | R-454B | - - - | - - - | - - - | 34400 | 20 | 12.5 | 218389059 | All | USA,Canada
EL22KCV-036-230B** | L*31/37U+TXV+LEFE4B* | - - - | R-454B | - - - | - - - | - - - | 34000 | 20 | 13 | 218389058 | All | USA,Canada
EL22KCV-036-230B** | LD19/36Z*+TXV | EL180UH080NE48B | R-454B | - - - | - - - | - - - | 34000 | 18 | 12.5 | 218380502 | All | USA
EL22KCV-036-230B** | LD19/36Z*+TXV | EL195UH040NE36B | R-454B | - - - | - - - | - - - | 33800 | 20 | 12 | 218380514 | All | USA,Canada
EL22KCV-036-230B** | LD19/36Z*+TXV | EL195UH060NE36B | R-454B | - - - | - - - | - - - | 33800 | 20 | 12.5 | 218380521 | All | USA,Canada
EL22KCV-036-230B** | LD19/36Z*+TXV | EL196UH030XE36B | R-454B | - - - | - - - | - - - | 34000 | 19 | 12.5 | 218380538 | All | USA,Canada
EL22KCV-036-230B** | LD19/36Z*+TXV | EL196UH045XE36B | R-454B | - - - | - - - | - - - | 33400 | 19 | 12 | 218380545 | All | USA,Canada
EL22KCV-036-230B** | LD19/36Z*+TXV | EL196UH070XE36B | R-454B | - - - | - - - | - - - | 34000 | 20 | 12.5 | 218380552 | All | USA,Canada
EL22KCV-036-230B** | LD19/36Z*+TXV | EL280UH090E36B | R-454B | - - - | - - - | - - - | 34400 | 21 | 13 | 218380578 | All | USA
EL22KCV-036-230B** | LD19/36Z*+TXV | EL280UH090E48B | R-454B | - - - | - - - | - - - | 34400 | 19 | 13 | 218380585 | All | USA
EL22KCV-036-230B** | LD19/36Z*+TXV | EL280UH090XE48B | R-454B | - - - | - - - | - - - | 34400 | 19 | 13 | 218380592 | All | USA
EL22KCV-036-230B** | LD19/36Z*+TXV | EL297DF070XE48B | R-454B | - - - | - - - | - - - | 33400 | 19 | 12 | 218380603 | All | USA,Canada
EL22KCV-036-230B** | LD19/36Z*+TXV | EL297UH045XE36B | R-454B | - - - | - - - | - - - | 34000 | 20 | 12.5 | 218380609 | All | USA,Canada
EL22KCV-036-230B** | LD19/36Z*+TXV | EL297UH045XV36B | R-454B | - - - | - - - | - - - | 34400 | 19 | 12 | 218380616 | All | USA,Canada
EL22KCV-036-230B** | LD19/36Z*+TXV | EL297UH070XE36B | R-454B | - - - | - - - | - - - | 34200 | 20 | 12.5 | 218380623 | All | USA,Canada
EL22KCV-036-230B** | LD19/36Z*+TXV | EL297UH070XV36B | R-454B | - - - | - - - | - - - | 34400 | 21 | 12.5 | 218380630 | All | USA,Canada
EL22KCV-036-230B** | LD19/36Z*+TXV | ML180UH070E36B | R-454B | - - - | - - - | - - - | 34600 | 20 | 12.5 | 218380692 | All | USA
EL22KCV-036-230B** | LD19/36Z*+TXV | ML180UH070V36B | R-454B | - - - | - - - | - - - | 34600 | 19 | 12.5 | 218380704 | All | USA
EL22KCV-036-230B** | LD19/36Z*+TXV | ML180UH070XE36B | R-454B | - - - | - - - | - - - | 34600 | 20 | 12.5 | 218380722 | All | USA
EL22KCV-036-230B** | LD19/36Z*+TXV | ML180UH090E48B | R-454B | - - - | - - - | - - - | 34400 | 19 | 13 | 218380729 | All | USA
EL22KCV-036-230B** | LD19/36Z*+TXV | ML180UH090XE48B | R-454B | - - - | - - - | - - - | 34400 | 19 | 13 | 218380765 | All | USA
EL22KCV-036-230B** | LD19/36Z*+TXV | ML193UH030XE36B | R-454B | - - - | - - - | - - - | 34200 | 19 | 12 | 218380791 | All | USA
EL22KCV-036-230B** | LD19/36Z*+TXV | ML193UH045XE36B | R-454B | - - - | - - - | - - - | 34000 | 19 | 12.5 | 218380798 | All | USA
EL22KCV-036-230B** | LD19/36Z*+TXV | ML193UH070XE36B | R-454B | - - - | - - - | - - - | 34200 | 20 | 13 | 218380805 | All | USA
EL22KCV-036-230B** | LD19/36Z*+TXV | ML196UH030XE36B | R-454B | - - - | - - - | - - - | 34000 | 19 | 12.5 | 218380833 | All | USA,Canada
EL22KCV-036-230B** | LD19/36Z*+TXV | ML196UH045XE36B | R-454B | - - - | - - - | - - - | 33800 | 19 | 12 | 218380840 | All | USA,Canada
EL22KCV-036-230B** | LD19/36Z*+TXV | ML196UH070XE36B | R-454B | - - - | - - - | - - - | 34400 | 20 | 12.5 | 218380847 | All | USA,Canada
EL22KCV-036-230B** | LD19/36Z*+TXV | ML296DF045XV36B | R-454B | - - - | - - - | - - - | 33400 | 16 | 11 | 218380879 | All | USA,Canada
EL22KCV-036-230B** | LD19/36Z*+TXV | ML296UH045XV36B | R-454B | - - - | - - - | - - - | 34600 | 18 | 12 | 218380884 | All | USA,Canada
EL22KCV-036-230B** | LD19/36Z*+TXV | ML296UH070XV36B | R-454B | - - - | - - - | - - - | 34600 | 18 | 12.5 | 218380891 | All | USA,Canada
EL22KCV-036-230B** | LD19/36Z*+TXV | SL280DF060NV36B | R-454B | - - - | - - - | - - - | 33600 | 18 | 11.5 | 218380907 | All | USA
EL22KCV-036-230B** | LD19/36Z*+TXV | SL280DF090V48B | R-454B | - - - | - - - | - - - | 33800 | 19 | 11.5 | 218380910 | All | USA
EL22KCV-036-230B** | LD19/36Z*+TXV | SL280UH080NV48B | R-454B | - - - | - - - | - - - | 34600 | 19 | 12 | 218380930 | All | USA
EL22KCV-036-230B** | LD19/36Z*+TXV | SL280UH090V36B | R-454B | - - - | - - - | - - - | 34600 | 19 | 12.5 | 218380942 | All | USA
EL22KCV-036-230B** | LD19/36Z*+TXV | SL280UH090V48B | R-454B | - - - | - - - | - - - | 34600 | 19 | 12.5 | 218380949 | All | USA
EL22KCV-036-230B** | LD19/36Z*+TXV | SL280UH090XV48B | R-454B | - - - | - - - | - - - | 34600 | 19 | 12.5 | 218380961 | All | USA
EL22KCV-036-230B** | LD19/36Z*+TXV | SL297UH040NV36B | R-454B | - - - | - - - | - - - | 34400 | 20 | 12 | 218380988 | All | USA,Canada
EL22KCV-036-230B** | LD19/36Z*+TXV | SL297UH060NV36B | R-454B | - - - | - - - | - - - | 34400 | 20 | 12 | 218380995 | All | USA,Canada
EL22KCV-036-230B** | LD19/36Z*+TXV | SLP99DF070XV36B | R-454B | - - - | - - - | - - - | 32800 | 19 | 11.5 | 218381011 | All | USA,Canada
EL22KCV-036-230B** | LD19/36Z*+TXV | SLP99UH070XV36B | R-454B | - - - | - - - | - - - | 34600 | 19 | 12.5 | 218381018 | All | USA,Canada
EL22KCV-036-230B** | LD19/36Z*+TXV+LEFE4B* | - - - | R-454B | - - - | - - - | - - - | 33600 | 20 | 12.5 | 218382315 | All | USA,Canada
EL22KCV-036-230B** | LD24/35Z*+TXV | EL180UH080NE48B | R-454B | - - - | - - - | - - - | 34200 | 18 | 12.5 | 218380503 | All | USA
EL22KCV-036-230B** | LD24/35Z*+TXV | EL180UH100NE60C | R-454B | - - - | - - - | - - - | 35200 | 18 | 13 | 218380509 | All | USA
EL22KCV-036-230B** | LD24/35Z*+TXV | EL195UH040NE36B | R-454B | - - - | - - - | - - - | 34400 | 20 | 12.5 | 218380515 | All | USA,Canada
EL22KCV-036-230B** | LD24/35Z*+TXV | EL195UH060NE36B | R-454B | - - - | - - - | - - - | 34400 | 20 | 12.5 | 218380522 | All | USA,Canada
EL22KCV-036-230B** | LD24/35Z*+TXV | EL195UH080NE48C | R-454B | - - - | - - - | - - - | 34400 | 20 | 13 | 218380528 | All | USA,Canada
EL22KCV-036-230B** | LD24/35Z*+TXV | EL195UH100NE60C | R-454B | - - - | - - - | - - - | 34600 | 17 | 12.5 | 218380533 | All | USA,Canada
EL22KCV-036-230B** | LD24/35Z*+TXV | EL196UH030XE36B | R-454B | - - - | - - - | - - - | 34400 | 19 | 12.5 | 218380539 | All | USA,Canada
EL22KCV-036-230B** | LD24/35Z*+TXV | EL196UH045XE36B | R-454B | - - - | - - - | - - - | 33800 | 20 | 12.5 | 218380546 | All | USA,Canada
EL22KCV-036-230B** | LD24/35Z*+TXV | EL196UH070XE36B | R-454B | - - - | - - - | - - - | 34400 | 20 | 12.5 | 218380553 | All | USA,Canada
EL22KCV-036-230B** | LD24/35Z*+TXV | EL196UH090XE48C | R-454B | - - - | - - - | - - - | 34800 | 19 | 13 | 218380559 | All | USA,Canada
EL22KCV-036-230B** | LD24/35Z*+TXV | EL280UH090E36B | R-454B | - - - | - - - | - - - | 34800 | 21 | 13 | 218380579 | All | USA
EL22KCV-036-230B** | LD24/35Z*+TXV | EL280UH090E48B | R-454B | - - - | - - - | - - - | 34800 | 19 | 13 | 218380586 | All | USA
EL22KCV-036-230B** | LD24/35Z*+TXV | EL280UH090XE48B | R-454B | - - - | - - - | - - - | 34800 | 19 | 13 | 218380593 | All | USA
EL22KCV-036-230B** | LD24/35Z*+TXV | EL280UH110E48C | R-454B | - - - | - - - | - - - | 34600 | 20 | 13.5 | 218380599 | All | USA
EL22KCV-036-230B** | LD24/35Z*+TXV | EL297DF070XE48B | R-454B | - - - | - - - | - - - | 33800 | 19 | 12 | 218380604 | All | USA,Canada
EL22KCV-036-230B** | LD24/35Z*+TXV | EL297DF090XE48C | R-454B | - - - | - - - | - - - | 33800 | 18 | 12.5 | 218380605 | All | USA,Canada
EL22KCV-036-230B** | LD24/35Z*+TXV | EL297DF090XV60C | R-454B | - - - | - - - | - - - | 33400 | 18 | 12 | 218380606 | All | USA,Canada
EL22KCV-036-230B** | LD24/35Z*+TXV | EL297DF110XV60C | R-454B | - - - | - - - | - - - | 33400 | 18 | 12 | 218380607 | All | USA,Canada
EL22KCV-036-230B** | LD24/35Z*+TXV | EL297UH045XE36B | R-454B | - - - | - - - | - - - | 34200 | 20 | 12.5 | 218380610 | All | USA,Canada
EL22KCV-036-230B** | LD24/35Z*+TXV | EL297UH045XV36B | R-454B | - - - | - - - | - - - | 34600 | 19 | 12 | 218380617 | All | USA,Canada
EL22KCV-036-230B** | LD24/35Z*+TXV | EL297UH070XE36B | R-454B | - - - | - - - | - - - | 34800 | 20 | 12.5 | 218380624 | All | USA,Canada
EL22KCV-036-230B** | LD24/35Z*+TXV | EL297UH070XV36B | R-454B | - - - | - - - | - - - | 35000 | 21 | 13 | 218380631 | All | USA,Canada
EL22KCV-036-230B** | LD24/35Z*+TXV | EL297UH090XE48C | R-454B | - - - | - - - | - - - | 34400 | 19 | 13 | 218380637 | All | USA,Canada
EL22KCV-036-230B** | LD24/35Z*+TXV | EL297UH090XV36C | R-454B | - - - | - - - | - - - | 35000 | 21 | 13 | 218380642 | All | USA,Canada
EL22KCV-036-230B** | LD24/35Z*+TXV | EL297UH090XV48C | R-454B | - - - | - - - | - - - | 35000 | 21 | 13 | 218380647 | All | USA,Canada
EL22KCV-036-230B** | LD24/35Z*+TXV | EL297UH090XV60C | R-454B | - - - | - - - | - - - | 35000 | 20 | 13 | 218380652 | All | USA,Canada
EL22KCV-036-230B** | LD24/35Z*+TXV | EL297UH110XE60C | R-454B | - - - | - - - | - - - | 35600 | 18 | 13 | 218380657 | All | USA,Canada
EL22KCV-036-230B** | LD24/35Z*+TXV | EL297UH110XV48C | R-454B | - - - | - - - | - - - | 35000 | 21 | 13 | 218380662 | All | USA,Canada
EL22KCV-036-230B** | LD24/35Z*+TXV | EL297UH110XV60C | R-454B | - - - | - - - | - - - | 35000 | 21 | 13 | 218380667 | All | USA,Canada
EL22KCV-036-230B** | LD24/35Z*+TXV | ML180UH070E36B | R-454B | - - - | - - - | - - - | 34800 | 20 | 13 | 218380693 | All | USA
EL22KCV-036-230B** | LD24/35Z*+TXV | ML180UH070V36B | R-454B | - - - | - - - | - - - | 34600 | 20 | 12.5 | 218380705 | All | USA
EL22KCV-036-230B** | LD24/35Z*+TXV | ML180UH070V48B | R-454B | - - - | - - - | - - - | 35400 | 20 | 12.5 | 218380711 | All | USA
EL22KCV-036-230B** | LD24/35Z*+TXV | ML180UH070XE36B | R-454B | - - - | - - - | - - - | 34800 | 20 | 13 | 218380723 | All | USA
EL22KCV-036-230B** | LD24/35Z*+TXV | ML180UH090E48B | R-454B | - - - | - - - | - - - | 34600 | 19 | 13 | 218380730 | All | USA
EL22KCV-036-230B** | LD24/35Z*+TXV | ML180UH090E60C | R-454B | - - - | - - - | - - - | 35400 | 18 | 13 | 218380736 | All | USA
EL22KCV-036-230B** | LD24/35Z*+TXV | ML180UH090V48B | R-454B | - - - | - - - | - - - | 35000 | 19 | 12.5 | 218380745 | All | USA
EL22KCV-036-230B** | LD24/35Z*+TXV | ML180UH090XE48B | R-454B | - - - | - - - | - - - | 34600 | 19 | 13 | 218380769 | All | USA
EL22KCV-036-230B** | LD24/35Z*+TXV | ML180UH110E60C | R-454B | - - - | - - - | - - - | 35000 | 18 | 13 | 218380775 | All | USA
EL22KCV-036-230B** | LD24/35Z*+TXV | ML180UH110V60C | R-454B | - - - | - - - | - - - | 35400 | 21 | 13 | 218380780 | All | USA
EL22KCV-036-230B** | LD24/35Z*+TXV | ML180UH110XE60C | R-454B | - - - | - - - | - - - | 35000 | 18 | 13 | 218380785 | All | USA
EL22KCV-036-230B** | LD24/35Z*+TXV | ML193DF090XE48C | R-454B | - - - | - - - | - - - | 33800 | 18 | 12.5 | 218380789 | All | USA
EL22KCV-036-230B** | LD24/35Z*+TXV | ML193UH030XE36B | R-454B | - - - | - - - | - - - | 34600 | 19 | 12.5 | 218380792 | All | USA
EL22KCV-036-230B** | LD24/35Z*+TXV | ML193UH045XE36B | R-454B | - - - | - - - | - - - | 34400 | 19 | 12.5 | 218380799 | All | USA
EL22KCV-036-230B** | LD24/35Z*+TXV | ML193UH070XE36B | R-454B | - - - | - - - | - - - | 34200 | 20 | 13 | 218380806 | All | USA
EL22KCV-036-230B** | LD24/35Z*+TXV | ML193UH090XE36C | R-454B | - - - | - - - | - - - | 34800 | 21 | 13 | 218380812 | All | USA
EL22KCV-036-230B** | LD24/35Z*+TXV | ML193UH090XE48C | R-454B | - - - | - - - | - - - | 34600 | 19 | 13 | 218380817 | All | USA
EL22KCV-036-230B** | LD24/35Z*+TXV | ML193UH110XE48C | R-454B | - - - | - - - | - - - | 34600 | 20 | 13 | 218380822 | All | USA
EL22KCV-036-230B** | LD24/35Z*+TXV | ML193UH110XE60C | R-454B | - - - | - - - | - - - | 35400 | 18 | 13 | 218380827 | All | USA
EL22KCV-036-230B** | LD24/35Z*+TXV | ML196DF090XE48C | R-454B | - - - | - - - | - - - | 33800 | 18 | 13 | 218380831 | All | USA,Canada
EL22KCV-036-230B** | LD24/35Z*+TXV | ML196UH030XE36B | R-454B | - - - | - - - | - - - | 34400 | 19 | 12.5 | 218380834 | All | USA,Canada
EL22KCV-036-230B** | LD24/35Z*+TXV | ML196UH045XE36B | R-454B | - - - | - - - | - - - | 34200 | 20 | 12.5 | 218380841 | All | USA,Canada
EL22KCV-036-230B** | LD24/35Z*+TXV | ML196UH070XE36B | R-454B | - - - | - - - | - - - | 34800 | 20 | 12.5 | 218380848 | All | USA,Canada
EL22KCV-036-230B** | LD24/35Z*+TXV | ML196UH070XE48B | R-454B | - - - | - - - | - - - | 34800 | 17 | 12.5 | 218380854 | All | USA,Canada
EL22KCV-036-230B** | LD24/35Z*+TXV | ML196UH090XE36C | R-454B | - - - | - - - | - - - | 34600 | 21 | 12.5 | 218380860 | All | USA,Canada
EL22KCV-036-230B** | LD24/35Z*+TXV | ML196UH090XE48C | R-454B | - - - | - - - | - - - | 34800 | 19 | 13 | 218380865 | All | USA,Canada
EL22KCV-036-230B** | LD24/35Z*+TXV | ML196UH090XE60C | R-454B | - - - | - - - | - - - | 35400 | 18 | 13 | 218380870 | All | USA,Canada
EL22KCV-036-230B** | LD24/35Z*+TXV | ML196UH110XE60C | R-454B | - - - | - - - | - - - | 35600 | 17 | 13 | 218380875 | All | USA,Canada
EL22KCV-036-230B** | LD24/35Z*+TXV | ML296DF045XV36B | R-454B | - - - | - - - | - - - | 33400 | 16 | 11 | 218380880 | All | USA,Canada
EL22KCV-036-230B** | LD24/35Z*+TXV | ML296DF070XV48B | R-454B | - - - | - - - | - - - | 34200 | 17 | 11.5 | 218380881 | All | USA,Canada
EL22KCV-036-230B** | LD24/35Z*+TXV | ML296DF090XV60C | R-454B | - - - | - - - | - - - | 34400 | 17 | 12 | 218380882 | All | USA,Canada
EL22KCV-036-230B** | LD24/35Z*+TXV | ML296UH045XV36B | R-454B | - - - | - - - | - - - | 34800 | 18 | 12.5 | 218380885 | All | USA,Canada
EL22KCV-036-230B** | LD24/35Z*+TXV | ML296UH070XV36B | R-454B | - - - | - - - | - - - | 34800 | 18 | 12.5 | 218380892 | All | USA,Canada
EL22KCV-036-230B** | LD24/35Z*+TXV | ML296UH090XV48C | R-454B | - - - | - - - | - - - | 34800 | 20 | 13 | 218380898 | All | USA,Canada
EL22KCV-036-230B** | LD24/35Z*+TXV | ML296UH110XV60C | R-454B | - - - | - - - | - - - | 35000 | 21 | 13 | 218380903 | All | USA,Canada
EL22KCV-036-230B** | LD24/35Z*+TXV | SL280DF060NV36B | R-454B | - - - | - - - | - - - | 33800 | 19 | 12 | 218380908 | All | USA
EL22KCV-036-230B** | LD24/35Z*+TXV | SL280DF080NV60C | R-454B | - - - | - - - | - - - | 33600 | 17 | 12 | 218380909 | All | USA
EL22KCV-036-230B** | LD24/35Z*+TXV | SL280DF090V48B | R-454B | - - - | - - - | - - - | 34200 | 19 | 12 | 218380911 | All | USA
EL22KCV-036-230B** | LD24/35Z*+TXV | SL280DF090V60C | R-454B | - - - | - - - | - - - | 34400 | 18 | 12.5 | 218380912 | All | USA
EL22KCV-036-230B** | LD24/35Z*+TXV | SL280DF110V60C | R-454B | - - - | - - - | - - - | 34400 | 18 | 12.5 | 218380913 | All | USA
EL22KCV-036-230B** | LD24/35Z*+TXV | SL280UH080NV48B | R-454B | - - - | - - - | - - - | 34800 | 20 | 12 | 218380931 | All | USA
EL22KCV-036-230B** | LD24/35Z*+TXV | SL280UH080NV60C | R-454B | - - - | - - - | - - - | 35000 | 21 | 13 | 218380937 | All | USA
EL22KCV-036-230B** | LD24/35Z*+TXV | SL280UH090V36B | R-454B | - - - | - - - | - - - | 35000 | 19 | 12.5 | 218380943 | All | USA
EL22KCV-036-230B** | LD24/35Z*+TXV | SL280UH090V48B | R-454B | - - - | - - - | - - - | 34800 | 19 | 12.5 | 218380950 | All | USA
EL22KCV-036-230B** | LD24/35Z*+TXV | SL280UH090V60C | R-454B | - - - | - - - | - - - | 35200 | 21 | 13 | 218380956 | All | USA
EL22KCV-036-230B** | LD24/35Z*+TXV | SL280UH090XV48B | R-454B | - - - | - - - | - - - | 34800 | 19 | 12.5 | 218380962 | All | USA
EL22KCV-036-230B** | LD24/35Z*+TXV | SL280UH090XV60C | R-454B | - - - | - - - | - - - | 35200 | 21 | 13 | 218380968 | All | USA
EL22KCV-036-230B** | LD24/35Z*+TXV | SL280UH100NV60C | R-454B | - - - | - - - | - - - | 35000 | 20 | 13 | 218380973 | All | USA
EL22KCV-036-230B** | LD24/35Z*+TXV | SL280UH110V60C | R-454B | - - - | - - - | - - - | 35200 | 20 | 13 | 218380978 | All | USA
EL22KCV-036-230B** | LD24/35Z*+TXV | SL280UH110XV60C | R-454B | - - - | - - - | - - - | 35200 | 20 | 13 | 218380983 | All | USA
EL22KCV-036-230B** | LD24/35Z*+TXV | SL297UH040NV36B | R-454B | - - - | - - - | - - - | 34800 | 20 | 12.5 | 218380989 | All | USA,Canada
EL22KCV-036-230B** | LD24/35Z*+TXV | SL297UH060NV36B | R-454B | - - - | - - - | - - - | 34800 | 20 | 12 | 218380996 | All | USA,Canada
EL22KCV-036-230B** | LD24/35Z*+TXV | SL297UH080NV48C | R-454B | - - - | - - - | - - - | 34800 | 20 | 12.5 | 218381002 | All | USA,Canada
EL22KCV-036-230B** | LD24/35Z*+TXV | SL297UH080NV60C | R-454B | - - - | - - - | - - - | 35000 | 20 | 13 | 218381007 | All | USA,Canada
EL22KCV-036-230B** | LD24/35Z*+TXV | SLP99DF070XV36B | R-454B | - - - | - - - | - - - | 33200 | 19 | 11.5 | 218381012 | All | USA,Canada
EL22KCV-036-230B** | LD24/35Z*+TXV | SLP99DF090XV36C | R-454B | - - - | - - - | - - - | 34200 | 19 | 12 | 218381013 | All | USA,Canada
EL22KCV-036-230B** | LD24/35Z*+TXV | SLP99DF090XV48C | R-454B | - - - | - - - | - - - | 34200 | 19 | 12 | 218381014 | All | USA,Canada
EL22KCV-036-230B** | LD24/35Z*+TXV | SLP99DF090XV60C | R-454B | - - - | - - - | - - - | 34200 | 18 | 12 | 218381015 | All | USA,Canada
EL22KCV-036-230B** | LD24/35Z*+TXV | SLP99DF110XV60C | R-454B | - - - | - - - | - - - | 34200 | 18 | 12 | 218381016 | All | USA,Canada
EL22KCV-036-230B** | LD24/35Z*+TXV | SLP99UH070XV36B | R-454B | - - - | - - - | - - - | 34800 | 19 | 12.5 | 218381019 | All | USA,Canada
EL22KCV-036-230B** | LD24/35Z*+TXV | SLP99UH090XV36C | R-454B | - - - | - - - | - - - | 35000 | 21 | 13 | 218381025 | All | USA,Canada
EL22KCV-036-230B** | LD24/35Z*+TXV | SLP99UH090XV48C | R-454B | - - - | - - - | - - - | 35000 | 21 | 13 | 218381030 | All | USA,Canada
EL22KCV-036-230B** | LD24/35Z*+TXV | SLP99UH090XV60C | R-454B | - - - | - - - | - - - | 35000 | 20 | 13 | 218381035 | All | USA,Canada
EL22KCV-036-230B** | LD24/35Z*+TXV | SLP99UH110XV60C | R-454B | - - - | - - - | - - - | 35000 | 21 | 13 | 218381040 | All | USA,Canada
EL22KCV-036-230B** | LD24/35Z*+TXV+LEFE4B* | - - - | R-454B | - - - | - - - | - - - | 34000 | 20 | 13 | 218382316 | All | USA,Canada
EL22KCV-036-230B** | LH18/36R*+TXV | EL180UH060NE36A | R-454B | - - - | - - - | - - - | 33400 | 20 | 12 | 218380496 | All | USA
EL22KCV-036-230B** | LH18/36R*+TXV | EL280UH070E36A | R-454B | - - - | - - - | - - - | 33000 | 20 | 12.5 | 218380567 | All | USA
EL22KCV-036-230B** | LH18/36R*+TXV | EL280UH070XE36A | R-454B | - - - | - - - | - - - | 32600 | 19 | 12 | 218380572 | All | USA
EL22KCV-036-230B** | LH18/36R*+TXV | ML180UH030V36A | R-454B | - - - | - - - | - - - | 33600 | 19 | 12 | 218380671 | All | USA
EL22KCV-036-230B** | LH18/36R*+TXV | ML180UH045E36A | R-454B | - - - | - - - | - - - | 33600 | 20 | 12.5 | 218380676 | All | USA
EL22KCV-036-230B** | LH18/36R*+TXV | ML180UH045V36A | R-454B | - - - | - - - | - - - | 33600 | 19 | 12 | 218380681 | All | USA
EL22KCV-036-230B** | LH18/36R*+TXV | ML180UH070E36A | R-454B | - - - | - - - | - - - | 33600 | 19 | 12 | 218380686 | All | USA
EL22KCV-036-230B** | LH18/36R*+TXV | ML180UH070V36A | R-454B | - - - | - - - | - - - | 33800 | 18 | 12 | 218380698 | All | USA
EL22KCV-036-230B** | LH18/36R*+TXV | ML180UH070XE36A | R-454B | - - - | - - - | - - - | 33200 | 20 | 12 | 218380716 | All | USA
EL22KCV-036-230B** | LH18/36R*+TXV | SL280UH060NV36A | R-454B | - - - | - - - | - - - | 34000 | 19 | 12 | 218380914 | All | USA
EL22KCV-036-230B** | LH18/36R*+TXV | SL280UH070V36A | R-454B | - - - | - - - | - - - | 34800 | 19 | 14 | 218380919 | All | USA
EL22KCV-036-230B** | LH18/36R*+TXV | SL280UH070XV36A | R-454B | - - - | - - - | - - - | 34800 | 19 | 14 | 218380924 | All | USA
EL22KCV-036-230B** | LH18/36R*+TXV+LEFE3A* | - - - | R-454B | - - - | - - - | - - - | 32600 | 19 | 12 | 218382317 | All | USA,Canada
EL22KCV-036-230B** | LH18/37R*+TXV | EL180UH060NE36A | R-454B | - - - | - - - | - - - | 34600 | 21 | 12.5 | 218380498 | All | USA
EL22KCV-036-230B** | LH18/37R*+TXV | EL280UH045E36A | R-454B | - - - | - - - | - - - | 35200 | 21 | 12.5 | 218380564 | All | USA
EL22KCV-036-230B** | LH18/37R*+TXV | EL280UH070E36A | R-454B | - - - | - - - | - - - | 34400 | 21 | 13 | 218380569 | All | USA
EL22KCV-036-230B** | LH18/37R*+TXV | EL280UH070XE36A | R-454B | - - - | - - - | - - - | 32600 | 19 | 12 | 218380574 | All | USA
EL22KCV-036-230B** | LH18/37R*+TXV | ML180UH030V36A | R-454B | - - - | - - - | - - - | 34800 | 19 | 12.5 | 218380673 | All | USA
EL22KCV-036-230B** | LH18/37R*+TXV | ML180UH045E36A | R-454B | - - - | - - - | - - - | 34600 | 21 | 13 | 218380678 | All | USA
EL22KCV-036-230B** | LH18/37R*+TXV | ML180UH045V36A | R-454B | - - - | - - - | - - - | 34800 | 19 | 12.5 | 218380683 | All | USA
EL22KCV-036-230B** | LH18/37R*+TXV | ML180UH070E36A | R-454B | - - - | - - - | - - - | 34600 | 20 | 12.5 | 218380688 | All | USA
EL22KCV-036-230B** | LH18/37R*+TXV | ML180UH070V36A | R-454B | - - - | - - - | - - - | 35000 | 19 | 12.5 | 218380700 | All | USA
EL22KCV-036-230B** | LH18/37R*+TXV | ML180UH070XE36A | R-454B | - - - | - - - | - - - | 34600 | 20 | 12.5 | 218380718 | All | USA
EL22KCV-036-230B** | LH18/37R*+TXV | SL280UH060NV36A | R-454B | - - - | - - - | - - - | 35000 | 20 | 12.5 | 218380916 | All | USA
EL22KCV-036-230B** | LH18/37R*+TXV | SL280UH070V36A | R-454B | - - - | - - - | - - - | 34800 | 19 | 14 | 218380921 | All | USA
EL22KCV-036-230B** | LH18/37R*+TXV | SL280UH070XV36A | R-454B | - - - | - - - | - - - | 34800 | 19 | 14 | 218380926 | All | USA
EL22KCV-036-230B** | LH18/37R*+TXV+LEFE3A* | - - - | R-454B | - - - | - - - | - - - | 34200 | 20 | 12 | 218382326 | All | USA,Canada
EL22KCV-036-230B** | LH23/37W*+TXV | EL180UH100NE60C | R-454B | - - - | - - - | - - - | 35200 | 18 | 13 | 218380512 | All | USA
EL22KCV-036-230B** | LH23/37W*+TXV | EL195UH080NE48C | R-454B | - - - | - - - | - - - | 34400 | 20 | 13 | 218380531 | All | USA,Canada
EL22KCV-036-230B** | LH23/37W*+TXV | EL195UH100NE60C | R-454B | - - - | - - - | - - - | 34600 | 18 | 12.5 | 218380536 | All | USA,Canada
EL22KCV-036-230B** | LH23/37W*+TXV | EL196UH090XE48C | R-454B | - - - | - - - | - - - | 34800 | 20 | 13 | 218380562 | All | USA,Canada
EL22KCV-036-230B** | LH23/37W*+TXV | EL280UH110E48C | R-454B | - - - | - - - | - - - | 34600 | 20 | 13.5 | 218380602 | All | USA
EL22KCV-036-230B** | LH23/37W*+TXV | EL297UH090XE48C | R-454B | - - - | - - - | - - - | 34400 | 20 | 13 | 218380640 | All | USA,Canada
EL22KCV-036-230B** | LH23/37W*+TXV | EL297UH090XV36C | R-454B | - - - | - - - | - - - | 35000 | 22 | 13 | 218380645 | All | USA,Canada
EL22KCV-036-230B** | LH23/37W*+TXV | EL297UH090XV48C | R-454B | - - - | - - - | - - - | 35000 | 21 | 13 | 218380650 | All | USA,Canada
EL22KCV-036-230B** | LH23/37W*+TXV | EL297UH090XV60C | R-454B | - - - | - - - | - - - | 35000 | 21 | 13 | 218380655 | All | USA,Canada
EL22KCV-036-230B** | LH23/37W*+TXV | EL297UH110XE60C | R-454B | - - - | - - - | - - - | 35600 | 18 | 13 | 218380660 | All | USA,Canada
EL22KCV-036-230B** | LH23/37W*+TXV | EL297UH110XV48C | R-454B | - - - | - - - | - - - | 35000 | 22 | 13 | 218380665 | All | USA,Canada
EL22KCV-036-230B** | LH23/37W*+TXV | EL297UH110XV60C | R-454B | - - - | - - - | - - - | 35000 | 21 | 13 | 218380670 | All | USA,Canada
EL22KCV-036-230B** | LH23/37W*+TXV | ML180UH090E60C | R-454B | - - - | - - - | - - - | 35400 | 18 | 13 | 218380739 | All | USA
EL22KCV-036-230B** | LH23/37W*+TXV | ML180UH110E60C | R-454B | - - - | - - - | - - - | 36000 | 18 | 13 | 218380778 | All | USA
EL22KCV-036-230B** | LH23/37W*+TXV | ML180UH110V60C | R-454B | - - - | - - - | - - - | 35400 | 21 | 13 | 218380783 | All | USA
EL22KCV-036-230B** | LH23/37W*+TXV | ML180UH110XE60C | R-454B | - - - | - - - | - - - | 36000 | 18 | 13 | 218380788 | All | USA
EL22KCV-036-230B** | LH23/37W*+TXV | ML193UH090XE36C | R-454B | - - - | - - - | - - - | 35400 | 21 | 13 | 218380815 | All | USA
EL22KCV-036-230B** | LH23/37W*+TXV | ML193UH090XE48C | R-454B | - - - | - - - | - - - | 34600 | 20 | 13 | 218380820 | All | USA
EL22KCV-036-230B** | LH23/37W*+TXV | ML193UH110XE48C | R-454B | - - - | - - - | - - - | 34600 | 20 | 13 | 218380825 | All | USA
EL22KCV-036-230B** | LH23/37W*+TXV | ML193UH110XE60C | R-454B | - - - | - - - | - - - | 35400 | 18 | 13 | 218380830 | All | USA
EL22KCV-036-230B** | LH23/37W*+TXV | ML196UH090XE36C | R-454B | - - - | - - - | - - - | 35600 | 21 | 13 | 218380863 | All | USA,Canada
EL22KCV-036-230B** | LH23/37W*+TXV | ML196UH090XE48C | R-454B | - - - | - - - | - - - | 34800 | 20 | 13 | 218380868 | All | USA,Canada
EL22KCV-036-230B** | LH23/37W*+TXV | ML196UH090XE60C | R-454B | - - - | - - - | - - - | 35400 | 18 | 13 | 218380873 | All | USA,Canada
EL22KCV-036-230B** | LH23/37W*+TXV | ML196UH110XE60C | R-454B | - - - | - - - | - - - | 35600 | 18 | 13 | 218380878 | All | USA,Canada
EL22KCV-036-230B** | LH23/37W*+TXV | ML296UH090XV48C | R-454B | - - - | - - - | - - - | 34800 | 21 | 13 | 218380901 | All | USA,Canada
EL22KCV-036-230B** | LH23/37W*+TXV | ML296UH110XV60C | R-454B | - - - | - - - | - - - | 35000 | 21 | 13 | 218380906 | All | USA,Canada
EL22KCV-036-230B** | LH23/37W*+TXV | SL280UH080NV60C | R-454B | - - - | - - - | - - - | 35000 | 21 | 13 | 218380940 | All | USA
EL22KCV-036-230B** | LH23/37W*+TXV | SL280UH090V60C | R-454B | - - - | - - - | - - - | 35200 | 21 | 13 | 218380959 | All | USA
EL22KCV-036-230B** | LH23/37W*+TXV | SL280UH090XV60C | R-454B | - - - | - - - | - - - | 35200 | 21 | 13 | 218380971 | All | USA
EL22KCV-036-230B** | LH23/37W*+TXV | SL280UH100NV60C | R-454B | - - - | - - - | - - - | 35000 | 21 | 13 | 218380976 | All | USA
EL22KCV-036-230B** | LH23/37W*+TXV | SL280UH110V60C | R-454B | - - - | - - - | - - - | 35200 | 21 | 13 | 218380981 | All | USA
EL22KCV-036-230B** | LH23/37W*+TXV | SL280UH110XV60C | R-454B | - - - | - - - | - - - | 35200 | 21 | 13 | 218380986 | All | USA
EL22KCV-036-230B** | LH23/37W*+TXV | SL297UH080NV48C | R-454B | - - - | - - - | - - - | 34800 | 21 | 12.5 | 218381005 | All | USA,Canada
EL22KCV-036-230B** | LH23/37W*+TXV | SL297UH080NV60C | R-454B | - - - | - - - | - - - | 35000 | 21 | 13 | 218381010 | All | USA,Canada
EL22KCV-036-230B** | LH23/37W*+TXV | SLP99UH090XV36C | R-454B | - - - | - - - | - - - | 35000 | 22 | 13 | 218381028 | All | USA,Canada
EL22KCV-036-230B** | LH23/37W*+TXV | SLP99UH090XV48C | R-454B | - - - | - - - | - - - | 35000 | 21 | 13 | 218381033 | All | USA,Canada
EL22KCV-036-230B** | LH23/37W*+TXV | SLP99UH090XV60C | R-454B | - - - | - - - | - - - | 35000 | 21 | 13 | 218381038 | All | USA,Canada
EL22KCV-036-230B** | LH23/37W*+TXV | SLP99UH110XV60C | R-454B | - - - | - - - | - - - | 35000 | 21 | 13 | 218381043 | All | USA,Canada
EL22KCV-036-230B** | LH23/37W*+TXV+LEFE4B* | - - - | R-454B | - - - | - - - | - - - | 34800 | 20 | 13 | 218382329 | All | USA,Canada
EL22KCV-036-230B** | LH24/37X*+TXV | EL180UH080NE48B | R-454B | - - - | - - - | - - - | 33800 | 18 | 12.5 | 218008677 | All | USA
EL22KCV-036-230B** | LH24/37X*+TXV | EL195UH040NE36B | R-454B | - - - | - - - | - - - | 33600 | 20 | 12 | 218008680 | All | USA,Canada
EL22KCV-036-230B** | LH24/37X*+TXV | EL195UH060NE36B | R-454B | - - - | - - - | - - - | 33600 | 20 | 12.5 | 218008683 | All | USA,Canada
EL22KCV-036-230B** | LH24/37X*+TXV | EL196UH030XE36B | R-454B | - - - | - - - | - - - | 33800 | 19 | 12.5 | 218008686 | All | USA,Canada
EL22KCV-036-230B** | LH24/37X*+TXV | EL196UH045XE36B | R-454B | - - - | - - - | - - - | 33200 | 19 | 12 | 218008689 | All | USA,Canada
EL22KCV-036-230B** | LH24/37X*+TXV | EL196UH070XE36B | R-454B | - - - | - - - | - - - | 33800 | 20 | 12.5 | 218008692 | All | USA,Canada
EL22KCV-036-230B** | LH24/37X*+TXV | EL280UH090E36B | R-454B | - - - | - - - | - - - | 34200 | 21 | 12.5 | 218008695 | All | USA
EL22KCV-036-230B** | LH24/37X*+TXV | EL280UH090E48B | R-454B | - - - | - - - | - - - | 34200 | 19 | 12.5 | 218008698 | All | USA
EL22KCV-036-230B** | LH24/37X*+TXV | EL280UH090XE48B | R-454B | - - - | - - - | - - - | 34200 | 19 | 12.5 | 218008701 | All | USA
EL22KCV-036-230B** | LH24/37X*+TXV | EL297UH045XE36B | R-454B | - - - | - - - | - - - | 33800 | 20 | 12.5 | 218008704 | All | USA,Canada
EL22KCV-036-230B** | LH24/37X*+TXV | EL297UH045XV36B | R-454B | - - - | - - - | - - - | 34400 | 19 | 12 | 218008707 | All | USA,Canada
EL22KCV-036-230B** | LH24/37X*+TXV | EL297UH070XE36B | R-454B | - - - | - - - | - - - | 34200 | 20 | 12.5 | 218008710 | All | USA,Canada
EL22KCV-036-230B** | LH24/37X*+TXV | EL297UH070XV36B | R-454B | - - - | - - - | - - - | 34400 | 19 | 12 | 218008713 | All | USA,Canada
EL22KCV-036-230B** | LH24/37X*+TXV | ML180UH070E36B | R-454B | - - - | - - - | - - - | 34400 | 20 | 12.5 | 218008716 | All | USA
EL22KCV-036-230B** | LH24/37X*+TXV | ML180UH070V36B | R-454B | - - - | - - - | - - - | 34400 | 19 | 12.5 | 218008719 | All | USA
EL22KCV-036-230B** | LH24/37X*+TXV | ML180UH070V48B | R-454B | - - - | - - - | - - - | 34800 | 20 | 12.5 | 218008722 | All | USA
EL22KCV-036-230B** | LH24/37X*+TXV | ML180UH070XE36B | R-454B | - - - | - - - | - - - | 34400 | 20 | 12.5 | 218008725 | All | USA
EL22KCV-036-230B** | LH24/37X*+TXV | ML180UH090E48B | R-454B | - - - | - - - | - - - | 34200 | 19 | 13 | 218008728 | All | USA
EL22KCV-036-230B** | LH24/37X*+TXV | ML180UH090V48B | R-454B | - - - | - - - | - - - | 34600 | 19 | 12.5 | 218008731 | All | USA
EL22KCV-036-230B** | LH24/37X*+TXV | ML180UH090XE48B | R-454B | - - - | - - - | - - - | 34200 | 19 | 13 | 218008734 | All | USA
EL22KCV-036-230B** | LH24/37X*+TXV | ML193UH030XE36B | R-454B | - - - | - - - | - - - | 34000 | 19 | 12 | 218008737 | All | USA
EL22KCV-036-230B** | LH24/37X*+TXV | ML193UH045XE36B | R-454B | - - - | - - - | - - - | 33800 | 19 | 12.5 | 218008740 | All | USA
EL22KCV-036-230B** | LH24/37X*+TXV | ML193UH070XE36B | R-454B | - - - | - - - | - - - | 34000 | 20 | 12.5 | 218008743 | All | USA
EL22KCV-036-230B** | LH24/37X*+TXV | ML196UH030XE36B | R-454B | - - - | - - - | - - - | 33800 | 19 | 12.5 | 218008746 | All | USA,Canada
EL22KCV-036-230B** | LH24/37X*+TXV | ML196UH045XE36B | R-454B | - - - | - - - | - - - | 33600 | 19 | 12 | 218008749 | All | USA,Canada
EL22KCV-036-230B** | LH24/37X*+TXV | ML196UH070XE36B | R-454B | - - - | - - - | - - - | 34200 | 20 | 12.5 | 218008752 | All | USA,Canada
EL22KCV-036-230B** | LH24/37X*+TXV | ML196UH070XE48B | R-454B | - - - | - - - | - - - | 34200 | 17 | 12 | 218008755 | All | USA,Canada
EL22KCV-036-230B** | LH24/37X*+TXV | ML296UH045XV36B | R-454B | - - - | - - - | - - - | 34600 | 18 | 12 | 218008758 | All | USA,Canada
EL22KCV-036-230B** | LH24/37X*+TXV | ML296UH070XV36B | R-454B | - - - | - - - | - - - | 34600 | 18 | 12.5 | 218008761 | All | USA,Canada
EL22KCV-036-230B** | LH24/37X*+TXV | SL280UH080NV48B | R-454B | - - - | - - - | - - - | 34600 | 19 | 12 | 218008764 | All | USA
EL22KCV-036-230B** | LH24/37X*+TXV | SL280UH090V36B | R-454B | - - - | - - - | - - - | 34600 | 19 | 12.5 | 218008767 | All | USA
EL22KCV-036-230B** | LH24/37X*+TXV | SL280UH090V48B | R-454B | - - - | - - - | - - - | 34600 | 19 | 12.5 | 218008770 | All | USA
EL22KCV-036-230B** | LH24/37X*+TXV | SL280UH090XV48B | R-454B | - - - | - - - | - - - | 34600 | 19 | 12.5 | 218008773 | All | USA
EL22KCV-036-230B** | LH24/37X*+TXV | SL297UH040NV36B | R-454B | - - - | - - - | - - - | 34400 | 20 | 12 | 218008776 | All | USA,Canada
EL22KCV-036-230B** | LH24/37X*+TXV | SL297UH060NV36B | R-454B | - - - | - - - | - - - | 34200 | 20 | 12 | 218008779 | All | USA,Canada
EL22KCV-036-230B** | LH24/37X*+TXV | SLP99UH070XV36B | R-454B | - - - | - - - | - - - | 34600 | 19 | 12.5 | 218008782 | All | USA,Canada
EL22KCV-036-230B** | LH24/37X*+TXV+LEFE4B* | - - - | R-454B | - - - | - - - | - - - | 33400 | 20 | 12.5 | 218382328 | All | USA,Canada
EL22KCV-036-230B** | LH29/36X*+TXV | EL180UH080NE48B | R-454B | - - - | - - - | - - - | 34000 | 18 | 12.5 | 218008675 | All | USA
EL22KCV-036-230B** | LH29/36X*+TXV | EL195UH040NE36B | R-454B | - - - | - - - | - - - | 34000 | 20 | 12 | 218008678 | All | USA,Canada
EL22KCV-036-230B** | LH29/36X*+TXV | EL195UH060NE36B | R-454B | - - - | - - - | - - - | 33800 | 20 | 12.5 | 218008681 | All | USA,Canada
EL22KCV-036-230B** | LH29/36X*+TXV | EL196UH030XE36B | R-454B | - - - | - - - | - - - | 34200 | 19 | 12.5 | 218008684 | All | USA,Canada
EL22KCV-036-230B** | LH29/36X*+TXV | EL196UH045XE36B | R-454B | - - - | - - - | - - - | 33400 | 19 | 12 | 218008687 | All | USA,Canada
EL22KCV-036-230B** | LH29/36X*+TXV | EL196UH070XE36B | R-454B | - - - | - - - | - - - | 34200 | 20 | 12.5 | 218008690 | All | USA,Canada
EL22KCV-036-230B** | LH29/36X*+TXV | EL280UH090E36B | R-454B | - - - | - - - | - - - | 34600 | 21 | 13 | 218008693 | All | USA
EL22KCV-036-230B** | LH29/36X*+TXV | EL280UH090E48B | R-454B | - - - | - - - | - - - | 34600 | 19 | 13 | 218008696 | All | USA
EL22KCV-036-230B** | LH29/36X*+TXV | EL280UH090XE48B | R-454B | - - - | - - - | - - - | 34600 | 19 | 13 | 218008699 | All | USA
EL22KCV-036-230B** | LH29/36X*+TXV | EL297UH045XE36B | R-454B | - - - | - - - | - - - | 34000 | 20 | 12.5 | 218008702 | All | USA,Canada
EL22KCV-036-230B** | LH29/36X*+TXV | EL297UH045XV36B | R-454B | - - - | - - - | - - - | 34400 | 19 | 12 | 218008705 | All | USA,Canada
EL22KCV-036-230B** | LH29/36X*+TXV | EL297UH070XE36B | R-454B | - - - | - - - | - - - | 34400 | 20 | 12.5 | 218008708 | All | USA,Canada
EL22KCV-036-230B** | LH29/36X*+TXV | EL297UH070XV36B | R-454B | - - - | - - - | - - - | 34600 | 19 | 12 | 218008711 | All | USA,Canada
EL22KCV-036-230B** | LH29/36X*+TXV | ML180UH070E36B | R-454B | - - - | - - - | - - - | 34600 | 20 | 12.5 | 218008714 | All | USA
EL22KCV-036-230B** | LH29/36X*+TXV | ML180UH070V36B | R-454B | - - - | - - - | - - - | 34600 | 19 | 12.5 | 218008717 | All | USA
EL22KCV-036-230B** | LH29/36X*+TXV | ML180UH070V48B | R-454B | - - - | - - - | - - - | 35000 | 20 | 12.5 | 218008720 | All | USA
EL22KCV-036-230B** | LH29/36X*+TXV | ML180UH070XE36B | R-454B | - - - | - - - | - - - | 34600 | 20 | 12.5 | 218008723 | All | USA
EL22KCV-036-230B** | LH29/36X*+TXV | ML180UH090E48B | R-454B | - - - | - - - | - - - | 34400 | 19 | 13 | 218008726 | All | USA
EL22KCV-036-230B** | LH29/36X*+TXV | ML180UH090V48B | R-454B | - - - | - - - | - - - | 34600 | 19 | 12.5 | 218008729 | All | USA
EL22KCV-036-230B** | LH29/36X*+TXV | ML180UH090XE48B | R-454B | - - - | - - - | - - - | 34400 | 19 | 13 | 218008732 | All | USA
EL22KCV-036-230B** | LH29/36X*+TXV | ML193UH030XE36B | R-454B | - - - | - - - | - - - | 34200 | 19 | 12.5 | 218008735 | All | USA
EL22KCV-036-230B** | LH29/36X*+TXV | ML193UH045XE36B | R-454B | - - - | - - - | - - - | 34000 | 19 | 12.5 | 218008738 | All | USA
EL22KCV-036-230B** | LH29/36X*+TXV | ML193UH070XE36B | R-454B | - - - | - - - | - - - | 34200 | 20 | 13 | 218008741 | All | USA
EL22KCV-036-230B** | LH29/36X*+TXV | ML196UH030XE36B | R-454B | - - - | - - - | - - - | 34200 | 19 | 12.5 | 218008744 | All | USA,Canada
EL22KCV-036-230B** | LH29/36X*+TXV | ML196UH045XE36B | R-454B | - - - | - - - | - - - | 33800 | 19 | 12 | 218008747 | All | USA,Canada
EL22KCV-036-230B** | LH29/36X*+TXV | ML196UH070XE36B | R-454B | - - - | - - - | - - - | 34600 | 20 | 12.5 | 218008750 | All | USA,Canada
EL22KCV-036-230B** | LH29/36X*+TXV | ML196UH070XE48B | R-454B | - - - | - - - | - - - | 34400 | 17 | 12 | 218008753 | All | USA,Canada
EL22KCV-036-230B** | LH29/36X*+TXV | ML296UH045XV36B | R-454B | - - - | - - - | - - - | 34600 | 18 | 12 | 218008756 | All | USA,Canada
EL22KCV-036-230B** | LH29/36X*+TXV | ML296UH070XV36B | R-454B | - - - | - - - | - - - | 34600 | 18 | 12.5 | 218008759 | All | USA,Canada
EL22KCV-036-230B** | LH29/36X*+TXV | SL280UH080NV48B | R-454B | - - - | - - - | - - - | 34600 | 19 | 12 | 218008762 | All | USA
EL22KCV-036-230B** | LH29/36X*+TXV | SL280UH090V36B | R-454B | - - - | - - - | - - - | 34600 | 19 | 12.5 | 218008765 | All | USA
EL22KCV-036-230B** | LH29/36X*+TXV | SL280UH090V48B | R-454B | - - - | - - - | - - - | 34600 | 19 | 12.5 | 218008768 | All | USA
EL22KCV-036-230B** | LH29/36X*+TXV | SL280UH090XV48B | R-454B | - - - | - - - | - - - | 34600 | 19 | 12.5 | 218008771 | All | USA
EL22KCV-036-230B** | LH29/36X*+TXV | SL297UH040NV36B | R-454B | - - - | - - - | - - - | 34600 | 20 | 12 | 218008774 | All | USA,Canada
EL22KCV-036-230B** | LH29/36X*+TXV | SL297UH060NV36B | R-454B | - - - | - - - | - - - | 34600 | 20 | 12 | 218008777 | All | USA,Canada
EL22KCV-036-230B** | LH29/36X*+TXV | SLP99UH070XV36B | R-454B | - - - | - - - | - - - | 34600 | 19 | 12.5 | 218008780 | All | USA,Canada
EL22KCV-036-230B** | LH29/36X*+TXV+LEFE4B* | - - - | R-454B | - - - | - - - | - - - | 33600 | 20 | 12.5 | 218382320 | All | USA,Canada
EL22KCV-036-230B** | LP18/37R*+TXV | EL180UH060NE36A | R-454B | - - - | - - - | - - - | 34600 | 21 | 12.5 | 218380499 | All | USA
EL22KCV-036-230B** | LP18/37R*+TXV | EL180UH080NE48B | R-454B | - - - | - - - | - - - | 34200 | 18 | 12.5 | 218008676 | All | USA
EL22KCV-036-230B** | LP18/37R*+TXV | EL195UH040NE36B | R-454B | - - - | - - - | - - - | 34400 | 20 | 12.5 | 218008679 | All | USA,Canada
EL22KCV-036-230B** | LP18/37R*+TXV | EL195UH060NE36B | R-454B | - - - | - - - | - - - | 34400 | 20 | 12.5 | 218008682 | All | USA,Canada
EL22KCV-036-230B** | LP18/37R*+TXV | EL196UH030XE36B | R-454B | - - - | - - - | - - - | 34400 | 19 | 12.5 | 218008685 | All | USA,Canada
EL22KCV-036-230B** | LP18/37R*+TXV | EL196UH045XE36B | R-454B | - - - | - - - | - - - | 34000 | 20 | 12.5 | 218008688 | All | USA,Canada
EL22KCV-036-230B** | LP18/37R*+TXV | EL196UH070XE36B | R-454B | - - - | - - - | - - - | 34400 | 20 | 12.5 | 218008691 | All | USA,Canada
EL22KCV-036-230B** | LP18/37R*+TXV | EL280UH045E36A | R-454B | - - - | - - - | - - - | 35200 | 21 | 12.5 | 218380565 | All | USA
EL22KCV-036-230B** | LP18/37R*+TXV | EL280UH070E36A | R-454B | - - - | - - - | - - - | 34400 | 21 | 13 | 218380570 | All | USA
EL22KCV-036-230B** | LP18/37R*+TXV | EL280UH070XE36A | R-454B | - - - | - - - | - - - | 32600 | 19 | 12 | 218380575 | All | USA
EL22KCV-036-230B** | LP18/37R*+TXV | EL280UH090E36B | R-454B | - - - | - - - | - - - | 34800 | 21 | 13 | 218008694 | All | USA
EL22KCV-036-230B** | LP18/37R*+TXV | EL280UH090E48B | R-454B | - - - | - - - | - - - | 34800 | 19 | 13 | 218008697 | All | USA
EL22KCV-036-230B** | LP18/37R*+TXV | EL280UH090XE48B | R-454B | - - - | - - - | - - - | 34800 | 19 | 13 | 218008700 | All | USA
EL22KCV-036-230B** | LP18/37R*+TXV | EL297UH045XE36B | R-454B | - - - | - - - | - - - | 34200 | 20 | 12.5 | 218008703 | All | USA,Canada
EL22KCV-036-230B** | LP18/37R*+TXV | EL297UH045XV36B | R-454B | - - - | - - - | - - - | 34800 | 19 | 12 | 218008706 | All | USA,Canada
EL22KCV-036-230B** | LP18/37R*+TXV | EL297UH070XE36B | R-454B | - - - | - - - | - - - | 34800 | 20 | 12.5 | 218008709 | All | USA,Canada
EL22KCV-036-230B** | LP18/37R*+TXV | EL297UH070XV36B | R-454B | - - - | - - - | - - - | 34800 | 19 | 12.5 | 218008712 | All | USA,Canada
EL22KCV-036-230B** | LP18/37R*+TXV | ML180UH030V36A | R-454B | - - - | - - - | - - - | 34800 | 19 | 12.5 | 218380674 | All | USA
EL22KCV-036-230B** | LP18/37R*+TXV | ML180UH045E36A | R-454B | - - - | - - - | - - - | 34600 | 21 | 13 | 218380679 | All | USA
EL22KCV-036-230B** | LP18/37R*+TXV | ML180UH045V36A | R-454B | - - - | - - - | - - - | 34800 | 19 | 12.5 | 218380684 | All | USA
EL22KCV-036-230B** | LP18/37R*+TXV | ML180UH070E36A | R-454B | - - - | - - - | - - - | 34600 | 20 | 12.5 | 218380689 | All | USA
EL22KCV-036-230B** | LP18/37R*+TXV | ML180UH070E36B | R-454B | - - - | - - - | - - - | 35000 | 20 | 13 | 218008715 | All | USA
EL22KCV-036-230B** | LP18/37R*+TXV | ML180UH070V36A | R-454B | - - - | - - - | - - - | 35000 | 19 | 12.5 | 218380701 | All | USA
EL22KCV-036-230B** | LP18/37R*+TXV | ML180UH070V36B | R-454B | - - - | - - - | - - - | 34800 | 20 | 12.5 | 218008718 | All | USA
EL22KCV-036-230B** | LP18/37R*+TXV | ML180UH070V48B | R-454B | - - - | - - - | - - - | 35400 | 20 | 12.5 | 218008721 | All | USA
EL22KCV-036-230B** | LP18/37R*+TXV | ML180UH070XE36A | R-454B | - - - | - - - | - - - | 34600 | 20 | 12.5 | 218380719 | All | USA
EL22KCV-036-230B** | LP18/37R*+TXV | ML180UH070XE36B | R-454B | - - - | - - - | - - - | 35000 | 20 | 13 | 218008724 | All | USA
EL22KCV-036-230B** | LP18/37R*+TXV | ML180UH090E48B | R-454B | - - - | - - - | - - - | 34600 | 19 | 13 | 218008727 | All | USA
EL22KCV-036-230B** | LP18/37R*+TXV | ML180UH090V48B | R-454B | - - - | - - - | - - - | 35000 | 19 | 12.5 | 218008730 | All | USA
EL22KCV-036-230B** | LP18/37R*+TXV | ML180UH090XE48B | R-454B | - - - | - - - | - - - | 34600 | 19 | 13 | 218008733 | All | USA
EL22KCV-036-230B** | LP18/37R*+TXV | ML193UH030XE36B | R-454B | - - - | - - - | - - - | 34600 | 19 | 12.5 | 218008736 | All | USA
EL22KCV-036-230B** | LP18/37R*+TXV | ML193UH045XE36B | R-454B | - - - | - - - | - - - | 34400 | 19 | 12.5 | 218008739 | All | USA
EL22KCV-036-230B** | LP18/37R*+TXV | ML193UH070XE36B | R-454B | - - - | - - - | - - - | 34200 | 20 | 13 | 218008742 | All | USA
EL22KCV-036-230B** | LP18/37R*+TXV | ML196UH030XE36B | R-454B | - - - | - - - | - - - | 34400 | 19 | 12.5 | 218008745 | All | USA,Canada
EL22KCV-036-230B** | LP18/37R*+TXV | ML196UH045XE36B | R-454B | - - - | - - - | - - - | 34200 | 20 | 12.5 | 218008748 | All | USA,Canada
EL22KCV-036-230B** | LP18/37R*+TXV | ML196UH070XE36B | R-454B | - - - | - - - | - - - | 34200 | 20 | 13 | 218008751 | All | USA,Canada
EL22KCV-036-230B** | LP18/37R*+TXV | ML196UH070XE48B | R-454B | - - - | - - - | - - - | 34800 | 17 | 12.5 | 218008754 | All | USA,Canada
EL22KCV-036-230B** | LP18/37R*+TXV | ML296UH045XV36B | R-454B | - - - | - - - | - - - | 34800 | 18 | 12.5 | 218008757 | All | USA,Canada
EL22KCV-036-230B** | LP18/37R*+TXV | ML296UH070XV36B | R-454B | - - - | - - - | - - - | 35000 | 18 | 12.5 | 218008760 | All | USA,Canada
EL22KCV-036-230B** | LP18/37R*+TXV | SL280UH060NV36A | R-454B | - - - | - - - | - - - | 35000 | 20 | 12.5 | 218380917 | All | USA
EL22KCV-036-230B** | LP18/37R*+TXV | SL280UH070V36A | R-454B | - - - | - - - | - - - | 34800 | 19 | 14 | 218380922 | All | USA
EL22KCV-036-230B** | LP18/37R*+TXV | SL280UH070XV36A | R-454B | - - - | - - - | - - - | 34800 | 19 | 14 | 218380927 | All | USA
EL22KCV-036-230B** | LP18/37R*+TXV | SL280UH080NV48B | R-454B | - - - | - - - | - - - | 35000 | 20 | 12.5 | 218008763 | All | USA
EL22KCV-036-230B** | LP18/37R*+TXV | SL280UH090V36B | R-454B | - - - | - - - | - - - | 35000 | 19 | 12.5 | 218008766 | All | USA
EL22KCV-036-230B** | LP18/37R*+TXV | SL280UH090V48B | R-454B | - - - | - - - | - - - | 34800 | 19 | 12.5 | 218008769 | All | USA
EL22KCV-036-230B** | LP18/37R*+TXV | SL280UH090XV48B | R-454B | - - - | - - - | - - - | 34800 | 19 | 12.5 | 218008772 | All | USA
EL22KCV-036-230B** | LP18/37R*+TXV | SL297UH040NV36B | R-454B | - - - | - - - | - - - | 34800 | 20 | 12.5 | 218008775 | All | USA,Canada
EL22KCV-036-230B** | LP18/37R*+TXV | SL297UH060NV36B | R-454B | - - - | - - - | - - - | 34800 | 20 | 12.5 | 218008778 | All | USA,Canada
EL22KCV-036-230B** | LP18/37R*+TXV | SLP99UH070XV36B | R-454B | - - - | - - - | - - - | 34800 | 19 | 12.5 | 218008781 | All | USA,Canada
EL22KCV-036-230B** | LP18/37R*+TXV+LEFE3A* | - - - | R-454B | - - - | - - - | - - - | 34200 | 20 | 12 | 218382327 | All | USA,Canada
EL22KCV-036-230B** | LP25/36R*+TXV | EL180UH080NE48B | R-454B | - - - | - - - | - - - | 34000 | 18 | 12.5 | 218380504 | All | USA
EL22KCV-036-230B** | LP25/36R*+TXV | EL180UH100NE60C | R-454B | - - - | - - - | - - - | 34600 | 18 | 12.5 | 218380510 | All | USA
EL22KCV-036-230B** | LP25/36R*+TXV | EL195UH040NE36B | R-454B | - - - | - - - | - - - | 33800 | 20 | 12 | 218380516 | All | USA,Canada
EL22KCV-036-230B** | LP25/36R*+TXV | EL195UH060NE36B | R-454B | - - - | - - - | - - - | 33800 | 20 | 12.5 | 218380523 | All | USA,Canada
EL22KCV-036-230B** | LP25/36R*+TXV | EL195UH080NE48C | R-454B | - - - | - - - | - - - | 33800 | 20 | 12.5 | 218380529 | All | USA,Canada
EL22KCV-036-230B** | LP25/36R*+TXV | EL195UH100NE60C | R-454B | - - - | - - - | - - - | 34000 | 17 | 12 | 218380534 | All | USA,Canada
EL22KCV-036-230B** | LP25/36R*+TXV | EL196UH030XE36B | R-454B | - - - | - - - | - - - | 34000 | 19 | 12.5 | 218380540 | All | USA,Canada
EL22KCV-036-230B** | LP25/36R*+TXV | EL196UH045XE36B | R-454B | - - - | - - - | - - - | 33400 | 19 | 12 | 218380547 | All | USA,Canada
EL22KCV-036-230B** | LP25/36R*+TXV | EL196UH070XE36B | R-454B | - - - | - - - | - - - | 34000 | 20 | 12.5 | 218380554 | All | USA,Canada
EL22KCV-036-230B** | LP25/36R*+TXV | EL196UH090XE48C | R-454B | - - - | - - - | - - - | 34200 | 19 | 12.5 | 218380560 | All | USA,Canada
EL22KCV-036-230B** | LP25/36R*+TXV | EL280UH090E36B | R-454B | - - - | - - - | - - - | 34400 | 21 | 13 | 218380580 | All | USA
EL22KCV-036-230B** | LP25/36R*+TXV | EL280UH090E48B | R-454B | - - - | - - - | - - - | 34400 | 19 | 13 | 218380587 | All | USA
EL22KCV-036-230B** | LP25/36R*+TXV | EL280UH090XE48B | R-454B | - - - | - - - | - - - | 34400 | 19 | 13 | 218380594 | All | USA
EL22KCV-036-230B** | LP25/36R*+TXV | EL280UH110E48C | R-454B | - - - | - - - | - - - | 34000 | 20 | 13 | 218380600 | All | USA
EL22KCV-036-230B** | LP25/36R*+TXV | EL297UH045XE36B | R-454B | - - - | - - - | - - - | 34000 | 20 | 12.5 | 218380611 | All | USA,Canada
EL22KCV-036-230B** | LP25/36R*+TXV | EL297UH045XV36B | R-454B | - - - | - - - | - - - | 34400 | 19 | 12 | 218380618 | All | USA,Canada
EL22KCV-036-230B** | LP25/36R*+TXV | EL297UH070XE36B | R-454B | - - - | - - - | - - - | 34200 | 20 | 12.5 | 218380625 | All | USA,Canada
EL22KCV-036-230B** | LP25/36R*+TXV | EL297UH070XV36B | R-454B | - - - | - - - | - - - | 34400 | 21 | 12.5 | 218380632 | All | USA,Canada
EL22KCV-036-230B** | LP25/36R*+TXV | EL297UH090XE48C | R-454B | - - - | - - - | - - - | 34000 | 19 | 13 | 218380638 | All | USA,Canada
EL22KCV-036-230B** | LP25/36R*+TXV | EL297UH090XV36C | R-454B | - - - | - - - | - - - | 34400 | 21 | 12.5 | 218380643 | All | USA,Canada
EL22KCV-036-230B** | LP25/36R*+TXV | EL297UH090XV48C | R-454B | - - - | - - - | - - - | 34400 | 21 | 12.5 | 218380648 | All | USA,Canada
EL22KCV-036-230B** | LP25/36R*+TXV | EL297UH090XV60C | R-454B | - - - | - - - | - - - | 34400 | 20 | 12.5 | 218380653 | All | USA,Canada
EL22KCV-036-230B** | LP25/36R*+TXV | EL297UH110XE60C | R-454B | - - - | - - - | - - - | 35000 | 18 | 12.5 | 218380658 | All | USA,Canada
EL22KCV-036-230B** | LP25/36R*+TXV | EL297UH110XV48C | R-454B | - - - | - - - | - - - | 34400 | 21 | 12.5 | 218380663 | All | USA,Canada
EL22KCV-036-230B** | LP25/36R*+TXV | EL297UH110XV60C | R-454B | - - - | - - - | - - - | 34400 | 21 | 12.5 | 218380668 | All | USA,Canada
EL22KCV-036-230B** | LP25/36R*+TXV | ML180UH070E36B | R-454B | - - - | - - - | - - - | 34600 | 20 | 12.5 | 218380694 | All | USA
EL22KCV-036-230B** | LP25/36R*+TXV | ML180UH070V36B | R-454B | - - - | - - - | - - - | 34600 | 19 | 12.5 | 218380706 | All | USA
EL22KCV-036-230B** | LP25/36R*+TXV | ML180UH070V48B | R-454B | - - - | - - - | - - - | 34800 | 20 | 12.5 | 218380712 | All | USA
EL22KCV-036-230B** | LP25/36R*+TXV | ML180UH070XE36B | R-454B | - - - | - - - | - - - | 34600 | 20 | 12.5 | 218380724 | All | USA
EL22KCV-036-230B** | LP25/36R*+TXV | ML180UH090E48B | R-454B | - - - | - - - | - - - | 34400 | 19 | 13 | 218380731 | All | USA
EL22KCV-036-230B** | LP25/36R*+TXV | ML180UH090E60C | R-454B | - - - | - - - | - - - | 34800 | 18 | 12.5 | 218380737 | All | USA
EL22KCV-036-230B** | LP25/36R*+TXV | ML180UH090V48B | R-454B | - - - | - - - | - - - | 34600 | 19 | 12.5 | 218380749 | All | USA
EL22KCV-036-230B** | LP25/36R*+TXV | ML180UH090XE48B | R-454B | - - - | - - - | - - - | 34400 | 19 | 13 | 218380770 | All | USA
EL22KCV-036-230B** | LP25/36R*+TXV | ML180UH110E60C | R-454B | - - - | - - - | - - - | 34600 | 18 | 13 | 218380776 | All | USA
EL22KCV-036-230B** | LP25/36R*+TXV | ML180UH110V60C | R-454B | - - - | - - - | - - - | 34800 | 21 | 13 | 218380781 | All | USA
EL22KCV-036-230B** | LP25/36R*+TXV | ML180UH110XE60C | R-454B | - - - | - - - | - - - | 34600 | 18 | 13 | 218380786 | All | USA
EL22KCV-036-230B** | LP25/36R*+TXV | ML193UH030XE36B | R-454B | - - - | - - - | - - - | 34200 | 19 | 12 | 218380793 | All | USA
EL22KCV-036-230B** | LP25/36R*+TXV | ML193UH045XE36B | R-454B | - - - | - - - | - - - | 34000 | 19 | 12.5 | 218380800 | All | USA
EL22KCV-036-230B** | LP25/36R*+TXV | ML193UH070XE36B | R-454B | - - - | - - - | - - - | 34200 | 20 | 13 | 218380807 | All | USA
EL22KCV-036-230B** | LP25/36R*+TXV | ML193UH090XE36C | R-454B | - - - | - - - | - - - | 34200 | 21 | 12.5 | 218380813 | All | USA
EL22KCV-036-230B** | LP25/36R*+TXV | ML193UH090XE48C | R-454B | - - - | - - - | - - - | 34000 | 19 | 12.5 | 218380818 | All | USA
EL22KCV-036-230B** | LP25/36R*+TXV | ML193UH110XE48C | R-454B | - - - | - - - | - - - | 34000 | 20 | 13 | 218380823 | All | USA
EL22KCV-036-230B** | LP25/36R*+TXV | ML193UH110XE60C | R-454B | - - - | - - - | - - - | 34800 | 18 | 12.5 | 218380828 | All | USA
EL22KCV-036-230B** | LP25/36R*+TXV | ML196UH030XE36B | R-454B | - - - | - - - | - - - | 34000 | 19 | 12.5 | 218380835 | All | USA,Canada
EL22KCV-036-230B** | LP25/36R*+TXV | ML196UH045XE36B | R-454B | - - - | - - - | - - - | 33800 | 19 | 12 | 218380842 | All | USA,Canada
EL22KCV-036-230B** | LP25/36R*+TXV | ML196UH070XE36B | R-454B | - - - | - - - | - - - | 34400 | 20 | 12.5 | 218380849 | All | USA,Canada
EL22KCV-036-230B** | LP25/36R*+TXV | ML196UH070XE48B | R-454B | - - - | - - - | - - - | 34200 | 17 | 12 | 218380855 | All | USA,Canada
EL22KCV-036-230B** | LP25/36R*+TXV | ML196UH090XE36C | R-454B | - - - | - - - | - - - | 34000 | 21 | 12.5 | 218380861 | All | USA,Canada
EL22KCV-036-230B** | LP25/36R*+TXV | ML196UH090XE48C | R-454B | - - - | - - - | - - - | 34200 | 19 | 12.5 | 218380866 | All | USA,Canada
EL22KCV-036-230B** | LP25/36R*+TXV | ML196UH090XE60C | R-454B | - - - | - - - | - - - | 34800 | 18 | 12.5 | 218380871 | All | USA,Canada
EL22KCV-036-230B** | LP25/36R*+TXV | ML196UH110XE60C | R-454B | - - - | - - - | - - - | 35000 | 17 | 12.5 | 218380876 | All | USA,Canada
EL22KCV-036-230B** | LP25/36R*+TXV | ML296UH045XV36B | R-454B | - - - | - - - | - - - | 34600 | 18 | 12 | 218380886 | All | USA,Canada
EL22KCV-036-230B** | LP25/36R*+TXV | ML296UH070XV36B | R-454B | - - - | - - - | - - - | 34600 | 18 | 12.5 | 218380893 | All | USA,Canada
EL22KCV-036-230B** | LP25/36R*+TXV | ML296UH090XV48C | R-454B | - - - | - - - | - - - | 34200 | 20 | 12.5 | 218380899 | All | USA,Canada
EL22KCV-036-230B** | LP25/36R*+TXV | ML296UH110XV60C | R-454B | - - - | - - - | - - - | 34400 | 21 | 12.5 | 218380904 | All | USA,Canada
EL22KCV-036-230B** | LP25/36R*+TXV | SL280UH080NV48B | R-454B | - - - | - - - | - - - | 34600 | 19 | 12 | 218380932 | All | USA
EL22KCV-036-230B** | LP25/36R*+TXV | SL280UH080NV60C | R-454B | - - - | - - - | - - - | 34400 | 21 | 12.5 | 218380938 | All | USA
EL22KCV-036-230B** | LP25/36R*+TXV | SL280UH090V36B | R-454B | - - - | - - - | - - - | 34600 | 19 | 12.5 | 218380944 | All | USA
EL22KCV-036-230B** | LP25/36R*+TXV | SL280UH090V48B | R-454B | - - - | - - - | - - - | 34600 | 19 | 12.5 | 218380951 | All | USA
EL22KCV-036-230B** | LP25/36R*+TXV | SL280UH090V60C | R-454B | - - - | - - - | - - - | 34600 | 21 | 13 | 218380957 | All | USA
EL22KCV-036-230B** | LP25/36R*+TXV | SL280UH090XV48B | R-454B | - - - | - - - | - - - | 34600 | 19 | 12.5 | 218380963 | All | USA
EL22KCV-036-230B** | LP25/36R*+TXV | SL280UH090XV60C | R-454B | - - - | - - - | - - - | 34600 | 21 | 13 | 218380969 | All | USA
EL22KCV-036-230B** | LP25/36R*+TXV | SL280UH100NV60C | R-454B | - - - | - - - | - - - | 34400 | 20 | 12.5 | 218380974 | All | USA
EL22KCV-036-230B** | LP25/36R*+TXV | SL280UH110V60C | R-454B | - - - | - - - | - - - | 34600 | 20 | 13 | 218380979 | All | USA
EL22KCV-036-230B** | LP25/36R*+TXV | SL280UH110XV60C | R-454B | - - - | - - - | - - - | 34600 | 20 | 13 | 218380984 | All | USA
EL22KCV-036-230B** | LP25/36R*+TXV | SL297UH040NV36B | R-454B | - - - | - - - | - - - | 34400 | 20 | 12 | 218380990 | All | USA,Canada
EL22KCV-036-230B** | LP25/36R*+TXV | SL297UH060NV36B | R-454B | - - - | - - - | - - - | 34400 | 20 | 12 | 218380997 | All | USA,Canada
EL22KCV-036-230B** | LP25/36R*+TXV | SL297UH080NV48C | R-454B | - - - | - - - | - - - | 34200 | 20 | 12 | 218381003 | All | USA,Canada
EL22KCV-036-230B** | LP25/36R*+TXV | SL297UH080NV60C | R-454B | - - - | - - - | - - - | 34400 | 20 | 12.5 | 218381008 | All | USA,Canada
EL22KCV-036-230B** | LP25/36R*+TXV | SLP99UH070XV36B | R-454B | - - - | - - - | - - - | 34600 | 19 | 12.5 | 218381020 | All | USA,Canada
EL22KCV-036-230B** | LP25/36R*+TXV | SLP99UH090XV36C | R-454B | - - - | - - - | - - - | 34400 | 21 | 12.5 | 218381026 | All | USA,Canada
EL22KCV-036-230B** | LP25/36R*+TXV | SLP99UH090XV48C | R-454B | - - - | - - - | - - - | 34400 | 21 | 12.5 | 218381031 | All | USA,Canada
EL22KCV-036-230B** | LP25/36R*+TXV | SLP99UH090XV60C | R-454B | - - - | - - - | - - - | 34400 | 20 | 12.5 | 218381036 | All | USA,Canada
EL22KCV-036-230B** | LP25/36R*+TXV | SLP99UH110XV60C | R-454B | - - - | - - - | - - - | 34400 | 21 | 12.5 | 218381041 | All | USA,Canada
EL22KCV-036-230B** | LP25/36R*+TXV+LEFE4B* | - - - | R-454B | - - - | - - - | - - - | 33600 | 20 | 12.5 | 218382323 | All | USA,Canada
EL22KCV-036-230B** | LP29/36X*+TXV | EL180UH080NE48B | R-454B | - - - | - - - | - - - | 34200 | 18 | 12.5 | 218380505 | All | USA
EL22KCV-036-230B** | LP29/36X*+TXV | EL180UH100NE60C | R-454B | - - - | - - - | - - - | 35200 | 18 | 13 | 218380511 | All | USA
EL22KCV-036-230B** | LP29/36X*+TXV | EL195UH040NE36B | R-454B | - - - | - - - | - - - | 34400 | 20 | 12.5 | 218380517 | All | USA,Canada
EL22KCV-036-230B** | LP29/36X*+TXV | EL195UH060NE36B | R-454B | - - - | - - - | - - - | 34400 | 20 | 12.5 | 218380524 | All | USA,Canada
EL22KCV-036-230B** | LP29/36X*+TXV | EL195UH080NE48C | R-454B | - - - | - - - | - - - | 34400 | 20 | 13 | 218380530 | All | USA,Canada
EL22KCV-036-230B** | LP29/36X*+TXV | EL195UH100NE60C | R-454B | - - - | - - - | - - - | 34600 | 17 | 12.5 | 218380535 | All | USA,Canada
EL22KCV-036-230B** | LP29/36X*+TXV | EL196UH030XE36B | R-454B | - - - | - - - | - - - | 34400 | 19 | 12.5 | 218380541 | All | USA,Canada
EL22KCV-036-230B** | LP29/36X*+TXV | EL196UH045XE36B | R-454B | - - - | - - - | - - - | 33800 | 20 | 12.5 | 218380548 | All | USA,Canada
EL22KCV-036-230B** | LP29/36X*+TXV | EL196UH070XE36B | R-454B | - - - | - - - | - - - | 34400 | 20 | 12.5 | 218380555 | All | USA,Canada
EL22KCV-036-230B** | LP29/36X*+TXV | EL196UH090XE48C | R-454B | - - - | - - - | - - - | 34800 | 19 | 13 | 218380561 | All | USA,Canada
EL22KCV-036-230B** | LP29/36X*+TXV | EL280UH090E36B | R-454B | - - - | - - - | - - - | 34800 | 21 | 13 | 218380581 | All | USA
EL22KCV-036-230B** | LP29/36X*+TXV | EL280UH090E48B | R-454B | - - - | - - - | - - - | 34800 | 19 | 13 | 218380588 | All | USA
EL22KCV-036-230B** | LP29/36X*+TXV | EL280UH090XE48B | R-454B | - - - | - - - | - - - | 34800 | 19 | 13 | 218380595 | All | USA
EL22KCV-036-230B** | LP29/36X*+TXV | EL280UH110E48C | R-454B | - - - | - - - | - - - | 34600 | 20 | 13.5 | 218380601 | All | USA
EL22KCV-036-230B** | LP29/36X*+TXV | EL297UH045XE36B | R-454B | - - - | - - - | - - - | 34200 | 20 | 12.5 | 218380612 | All | USA,Canada
EL22KCV-036-230B** | LP29/36X*+TXV | EL297UH045XV36B | R-454B | - - - | - - - | - - - | 34600 | 19 | 12 | 218380619 | All | USA,Canada
EL22KCV-036-230B** | LP29/36X*+TXV | EL297UH070XE36B | R-454B | - - - | - - - | - - - | 34800 | 20 | 12.5 | 218380626 | All | USA,Canada
EL22KCV-036-230B** | LP29/36X*+TXV | EL297UH070XV36B | R-454B | - - - | - - - | - - - | 35000 | 21 | 13 | 218380633 | All | USA,Canada
EL22KCV-036-230B** | LP29/36X*+TXV | EL297UH090XE48C | R-454B | - - - | - - - | - - - | 34400 | 19 | 13 | 218380639 | All | USA,Canada
EL22KCV-036-230B** | LP29/36X*+TXV | EL297UH090XV36C | R-454B | - - - | - - - | - - - | 35000 | 21 | 13 | 218380644 | All | USA,Canada
EL22KCV-036-230B** | LP29/36X*+TXV | EL297UH090XV48C | R-454B | - - - | - - - | - - - | 35000 | 21 | 13 | 218380649 | All | USA,Canada
EL22KCV-036-230B** | LP29/36X*+TXV | EL297UH090XV60C | R-454B | - - - | - - - | - - - | 35000 | 20 | 13 | 218380654 | All | USA,Canada
EL22KCV-036-230B** | LP29/36X*+TXV | EL297UH110XE60C | R-454B | - - - | - - - | - - - | 35600 | 18 | 13 | 218380659 | All | USA,Canada
EL22KCV-036-230B** | LP29/36X*+TXV | EL297UH110XV48C | R-454B | - - - | - - - | - - - | 35000 | 21 | 13 | 218380664 | All | USA,Canada
EL22KCV-036-230B** | LP29/36X*+TXV | EL297UH110XV60C | R-454B | - - - | - - - | - - - | 35000 | 21 | 13 | 218380669 | All | USA,Canada
EL22KCV-036-230B** | LP29/36X*+TXV | ML180UH070E36B | R-454B | - - - | - - - | - - - | 34800 | 20 | 13 | 218380695 | All | USA
EL22KCV-036-230B** | LP29/36X*+TXV | ML180UH070V36B | R-454B | - - - | - - - | - - - | 34600 | 20 | 12.5 | 218380707 | All | USA
EL22KCV-036-230B** | LP29/36X*+TXV | ML180UH070V48B | R-454B | - - - | - - - | - - - | 35400 | 20 | 12.5 | 218380713 | All | USA
EL22KCV-036-230B** | LP29/36X*+TXV | ML180UH070XE36B | R-454B | - - - | - - - | - - - | 34800 | 20 | 13 | 218380725 | All | USA
EL22KCV-036-230B** | LP29/36X*+TXV | ML180UH090E48B | R-454B | - - - | - - - | - - - | 34600 | 19 | 13 | 218380732 | All | USA
EL22KCV-036-230B** | LP29/36X*+TXV | ML180UH090E60C | R-454B | - - - | - - - | - - - | 35400 | 18 | 13 | 218380738 | All | USA
EL22KCV-036-230B** | LP29/36X*+TXV | ML180UH090V48B | R-454B | - - - | - - - | - - - | 35000 | 19 | 12.5 | 218380752 | All | USA
EL22KCV-036-230B** | LP29/36X*+TXV | ML180UH090XE48B | R-454B | - - - | - - - | - - - | 34600 | 19 | 13 | 218380771 | All | USA
EL22KCV-036-230B** | LP29/36X*+TXV | ML180UH110E60C | R-454B | - - - | - - - | - - - | 35000 | 18 | 13 | 218380777 | All | USA
EL22KCV-036-230B** | LP29/36X*+TXV | ML180UH110V60C | R-454B | - - - | - - - | - - - | 35400 | 21 | 13 | 218380782 | All | USA
EL22KCV-036-230B** | LP29/36X*+TXV | ML180UH110XE60C | R-454B | - - - | - - - | - - - | 35000 | 18 | 13 | 218380787 | All | USA
EL22KCV-036-230B** | LP29/36X*+TXV | ML193UH030XE36B | R-454B | - - - | - - - | - - - | 34600 | 19 | 12.5 | 218380794 | All | USA
EL22KCV-036-230B** | LP29/36X*+TXV | ML193UH045XE36B | R-454B | - - - | - - - | - - - | 34400 | 19 | 12.5 | 218380801 | All | USA
EL22KCV-036-230B** | LP29/36X*+TXV | ML193UH070XE36B | R-454B | - - - | - - - | - - - | 34200 | 20 | 13 | 218380808 | All | USA
EL22KCV-036-230B** | LP29/36X*+TXV | ML193UH090XE36C | R-454B | - - - | - - - | - - - | 34800 | 21 | 13 | 218380814 | All | USA
EL22KCV-036-230B** | LP29/36X*+TXV | ML193UH090XE48C | R-454B | - - - | - - - | - - - | 34600 | 19 | 13 | 218380819 | All | USA
EL22KCV-036-230B** | LP29/36X*+TXV | ML193UH110XE48C | R-454B | - - - | - - - | - - - | 34600 | 20 | 13 | 218380824 | All | USA
EL22KCV-036-230B** | LP29/36X*+TXV | ML193UH110XE60C | R-454B | - - - | - - - | - - - | 35400 | 18 | 13 | 218380829 | All | USA
EL22KCV-036-230B** | LP29/36X*+TXV | ML196UH030XE36B | R-454B | - - - | - - - | - - - | 34400 | 19 | 12.5 | 218380836 | All | USA,Canada
EL22KCV-036-230B** | LP29/36X*+TXV | ML196UH045XE36B | R-454B | - - - | - - - | - - - | 34200 | 20 | 12.5 | 218380843 | All | USA,Canada
EL22KCV-036-230B** | LP29/36X*+TXV | ML196UH070XE36B | R-454B | - - - | - - - | - - - | 34800 | 20 | 12.5 | 218380850 | All | USA,Canada
EL22KCV-036-230B** | LP29/36X*+TXV | ML196UH070XE48B | R-454B | - - - | - - - | - - - | 34800 | 17 | 12.5 | 218380856 | All | USA,Canada
EL22KCV-036-230B** | LP29/36X*+TXV | ML196UH090XE36C | R-454B | - - - | - - - | - - - | 34600 | 21 | 12.5 | 218380862 | All | USA,Canada
EL22KCV-036-230B** | LP29/36X*+TXV | ML196UH090XE48C | R-454B | - - - | - - - | - - - | 34800 | 19 | 13 | 218380867 | All | USA,Canada
EL22KCV-036-230B** | LP29/36X*+TXV | ML196UH090XE60C | R-454B | - - - | - - - | - - - | 35400 | 18 | 13 | 218380872 | All | USA,Canada
EL22KCV-036-230B** | LP29/36X*+TXV | ML196UH110XE60C | R-454B | - - - | - - - | - - - | 35600 | 17 | 13 | 218380877 | All | USA,Canada
EL22KCV-036-230B** | LP29/36X*+TXV | ML296UH045XV36B | R-454B | - - - | - - - | - - - | 34800 | 18 | 12.5 | 218380887 | All | USA,Canada
EL22KCV-036-230B** | LP29/36X*+TXV | ML296UH070XV36B | R-454B | - - - | - - - | - - - | 34800 | 18 | 12.5 | 218380894 | All | USA,Canada
EL22KCV-036-230B** | LP29/36X*+TXV | ML296UH090XV48C | R-454B | - - - | - - - | - - - | 34800 | 20 | 13 | 218380900 | All | USA,Canada
EL22KCV-036-230B** | LP29/36X*+TXV | ML296UH110XV60C | R-454B | - - - | - - - | - - - | 35000 | 21 | 13 | 218380905 | All | USA,Canada
EL22KCV-036-230B** | LP29/36X*+TXV | SL280UH080NV48B | R-454B | - - - | - - - | - - - | 34800 | 20 | 12 | 218380933 | All | USA
EL22KCV-036-230B** | LP29/36X*+TXV | SL280UH080NV60C | R-454B | - - - | - - - | - - - | 35000 | 21 | 13 | 218380939 | All | USA
EL22KCV-036-230B** | LP29/36X*+TXV | SL280UH090V36B | R-454B | - - - | - - - | - - - | 35000 | 19 | 12.5 | 218380945 | All | USA
EL22KCV-036-230B** | LP29/36X*+TXV | SL280UH090V48B | R-454B | - - - | - - - | - - - | 34800 | 19 | 12.5 | 218380952 | All | USA
EL22KCV-036-230B** | LP29/36X*+TXV | SL280UH090V60C | R-454B | - - - | - - - | - - - | 35200 | 21 | 13 | 218380958 | All | USA
EL22KCV-036-230B** | LP29/36X*+TXV | SL280UH090XV48B | R-454B | - - - | - - - | - - - | 34800 | 19 | 12.5 | 218380964 | All | USA
EL22KCV-036-230B** | LP29/36X*+TXV | SL280UH090XV60C | R-454B | - - - | - - - | - - - | 35200 | 21 | 13 | 218380970 | All | USA
EL22KCV-036-230B** | LP29/36X*+TXV | SL280UH100NV60C | R-454B | - - - | - - - | - - - | 35000 | 20 | 13 | 218380975 | All | USA
EL22KCV-036-230B** | LP29/36X*+TXV | SL280UH110V60C | R-454B | - - - | - - - | - - - | 35200 | 20 | 13 | 218380980 | All | USA
EL22KCV-036-230B** | LP29/36X*+TXV | SL280UH110XV60C | R-454B | - - - | - - - | - - - | 35200 | 20 | 13 | 218380985 | All | USA
EL22KCV-036-230B** | LP29/36X*+TXV | SL297UH040NV36B | R-454B | - - - | - - - | - - - | 34800 | 20 | 12.5 | 218380991 | All | USA,Canada
EL22KCV-036-230B** | LP29/36X*+TXV | SL297UH060NV36B | R-454B | - - - | - - - | - - - | 34800 | 20 | 12 | 218380998 | All | USA,Canada
EL22KCV-036-230B** | LP29/36X*+TXV | SL297UH080NV48C | R-454B | - - - | - - - | - - - | 34800 | 20 | 12.5 | 218381004 | All | USA,Canada
EL22KCV-036-230B** | LP29/36X*+TXV | SL297UH080NV60C | R-454B | - - - | - - - | - - - | 35000 | 20 | 13 | 218381009 | All | USA,Canada
EL22KCV-036-230B** | LP29/36X*+TXV | SLP99UH070XV36B | R-454B | - - - | - - - | - - - | 34800 | 19 | 12.5 | 218381021 | All | USA,Canada
EL22KCV-036-230B** | LP29/36X*+TXV | SLP99UH090XV36C | R-454B | - - - | - - - | - - - | 35000 | 21 | 13 | 218381027 | All | USA,Canada
EL22KCV-036-230B** | LP29/36X*+TXV | SLP99UH090XV48C | R-454B | - - - | - - - | - - - | 35000 | 21 | 13 | 218381032 | All | USA,Canada
EL22KCV-036-230B** | LP29/36X*+TXV | SLP99UH090XV60C | R-454B | - - - | - - - | - - - | 35000 | 20 | 13 | 218381037 | All | USA,Canada
EL22KCV-036-230B** | LP29/36X*+TXV | SLP99UH110XV60C | R-454B | - - - | - - - | - - - | 35000 | 21 | 13 | 218381042 | All | USA,Canada
EL22KCV-036-230B** | LP29/36X*+TXV+LEFE3A* | - - - | R-454B | - - - | - - - | - - - | 34000 | 20 | 12 | 218382325 | All | USA,Canada
EL22KCV-036-230B** | LP29/36X*+TXV+LEFE4B* | - - - | R-454B | - - - | - - - | - - - | 34000 | 20 | 13 | 218382324 | All | USA,Canada
EL22KCV-036-230B** | LP36/37R*+TXV | EL180UH080NE48B | R-454B | - - - | - - - | - - - | 34600 | 18 | 13 | 218380501 | All | USA
EL22KCV-036-230B** | LP36/37R*+TXV | EL180UH100NE60C | R-454B | - - - | - - - | - - - | 35200 | 18 | 13 | 218380508 | All | USA
EL22KCV-036-230B** | LP36/37R*+TXV | EL195UH040NE36B | R-454B | - - - | - - - | - - - | 34800 | 20 | 12.5 | 218380513 | All | USA,Canada
EL22KCV-036-230B** | LP36/37R*+TXV | EL195UH060NE36B | R-454B | - - - | - - - | - - - | 34800 | 20 | 13 | 218380520 | All | USA,Canada
EL22KCV-036-230B** | LP36/37R*+TXV | EL195UH080NE48C | R-454B | - - - | - - - | - - - | 34400 | 20 | 13 | 218380527 | All | USA,Canada
EL22KCV-036-230B** | LP36/37R*+TXV | EL195UH100NE60C | R-454B | - - - | - - - | - - - | 34600 | 18 | 12.5 | 218380532 | All | USA,Canada
EL22KCV-036-230B** | LP36/37R*+TXV | EL196UH030XE36B | R-454B | - - - | - - - | - - - | 34800 | 19 | 12.5 | 218380537 | All | USA,Canada
EL22KCV-036-230B** | LP36/37R*+TXV | EL196UH045XE36B | R-454B | - - - | - - - | - - - | 34400 | 20 | 12.5 | 218380544 | All | USA,Canada
EL22KCV-036-230B** | LP36/37R*+TXV | EL196UH070XE36B | R-454B | - - - | - - - | - - - | 34400 | 20 | 13 | 218380551 | All | USA,Canada
EL22KCV-036-230B** | LP36/37R*+TXV | EL196UH090XE48C | R-454B | - - - | - - - | - - - | 34800 | 20 | 13 | 218380558 | All | USA,Canada
EL22KCV-036-230B** | LP36/37R*+TXV | EL280UH090E36B | R-454B | - - - | - - - | - - - | 35200 | 21 | 13 | 218380577 | All | USA
EL22KCV-036-230B** | LP36/37R*+TXV | EL280UH090E48B | R-454B | - - - | - - - | - - - | 35200 | 19 | 13 | 218380584 | All | USA
EL22KCV-036-230B** | LP36/37R*+TXV | EL280UH090XE48B | R-454B | - - - | - - - | - - - | 35200 | 19 | 13 | 218380591 | All | USA
EL22KCV-036-230B** | LP36/37R*+TXV | EL280UH110E48C | R-454B | - - - | - - - | - - - | 34600 | 20 | 13.5 | 218380598 | All | USA
EL22KCV-036-230B** | LP36/37R*+TXV | EL297UH045XE36B | R-454B | - - - | - - - | - - - | 34400 | 20 | 12.5 | 218380608 | All | USA,Canada
EL22KCV-036-230B** | LP36/37R*+TXV | EL297UH045XV36B | R-454B | - - - | - - - | - - - | 35200 | 19 | 12.5 | 218380615 | All | USA,Canada
EL22KCV-036-230B** | LP36/37R*+TXV | EL297UH070XE36B | R-454B | - - - | - - - | - - - | 34600 | 20 | 13 | 218380622 | All | USA,Canada
EL22KCV-036-230B** | LP36/37R*+TXV | EL297UH070XV36B | R-454B | - - - | - - - | - - - | 35000 | 22 | 13 | 218380629 | All | USA,Canada
EL22KCV-036-230B** | LP36/37R*+TXV | EL297UH090XE48C | R-454B | - - - | - - - | - - - | 34400 | 20 | 13 | 218380636 | All | USA,Canada
EL22KCV-036-230B** | LP36/37R*+TXV | EL297UH090XV36C | R-454B | - - - | - - - | - - - | 35000 | 22 | 13 | 218380641 | All | USA,Canada
EL22KCV-036-230B** | LP36/37R*+TXV | EL297UH090XV48C | R-454B | - - - | - - - | - - - | 35000 | 21 | 13 | 218380646 | All | USA,Canada
EL22KCV-036-230B** | LP36/37R*+TXV | EL297UH090XV60C | R-454B | - - - | - - - | - - - | 35000 | 21 | 13 | 218380651 | All | USA,Canada
EL22KCV-036-230B** | LP36/37R*+TXV | EL297UH110XE60C | R-454B | - - - | - - - | - - - | 35600 | 18 | 13 | 218380656 | All | USA,Canada
EL22KCV-036-230B** | LP36/37R*+TXV | EL297UH110XV48C | R-454B | - - - | - - - | - - - | 35000 | 22 | 13 | 218380661 | All | USA,Canada
EL22KCV-036-230B** | LP36/37R*+TXV | EL297UH110XV60C | R-454B | - - - | - - - | - - - | 35000 | 21 | 13 | 218380666 | All | USA,Canada
EL22KCV-036-230B** | LP36/37R*+TXV | ML180UH070E36B | R-454B | - - - | - - - | - - - | 35400 | 20 | 13 | 218380691 | All | USA
EL22KCV-036-230B** | LP36/37R*+TXV | ML180UH070V36B | R-454B | - - - | - - - | - - - | 35200 | 20 | 12.5 | 218380703 | All | USA
EL22KCV-036-230B** | LP36/37R*+TXV | ML180UH070V48B | R-454B | - - - | - - - | - - - | 35600 | 20 | 13 | 218380710 | All | USA
EL22KCV-036-230B** | LP36/37R*+TXV | ML180UH070XE36B | R-454B | - - - | - - - | - - - | 35400 | 20 | 13 | 218380721 | All | USA
EL22KCV-036-230B** | LP36/37R*+TXV | ML180UH090E48B | R-454B | - - - | - - - | - - - | 34800 | 19 | 13.5 | 218380728 | All | USA
EL22KCV-036-230B** | LP36/37R*+TXV | ML180UH090E60C | R-454B | - - - | - - - | - - - | 35400 | 18 | 13 | 218380735 | All | USA
EL22KCV-036-230B** | LP36/37R*+TXV | ML180UH090V48B | R-454B | - - - | - - - | - - - | 35400 | 19 | 12.5 | 218380742 | All | USA
EL22KCV-036-230B** | LP36/37R*+TXV | ML180UH090XE48B | R-454B | - - - | - - - | - - - | 34600 | 19 | 13 | 218380762 | All | USA
EL22KCV-036-230B** | LP36/37R*+TXV | ML180UH110E60C | R-454B | - - - | - - - | - - - | 35800 | 18 | 13 | 218380774 | All | USA
EL22KCV-036-230B** | LP36/37R*+TXV | ML180UH110V60C | R-454B | - - - | - - - | - - - | 35400 | 21 | 13 | 218380779 | All | USA
EL22KCV-036-230B** | LP36/37R*+TXV | ML180UH110XE60C | R-454B | - - - | - - - | - - - | 35800 | 18 | 13 | 218380784 | All | USA
EL22KCV-036-230B** | LP36/37R*+TXV | ML193UH030XE36B | R-454B | - - - | - - - | - - - | 34800 | 19 | 12.5 | 218380790 | All | USA
EL22KCV-036-230B** | LP36/37R*+TXV | ML193UH045XE36B | R-454B | - - - | - - - | - - - | 34600 | 19 | 12.5 | 218380797 | All | USA
EL22KCV-036-230B** | LP36/37R*+TXV | ML193UH070XE36B | R-454B | - - - | - - - | - - - | 34600 | 20 | 13 | 218380804 | All | USA
EL22KCV-036-230B** | LP36/37R*+TXV | ML193UH090XE36C | R-454B | - - - | - - - | - - - | 35400 | 21 | 13 | 218380811 | All | USA
EL22KCV-036-230B** | LP36/37R*+TXV | ML193UH090XE48C | R-454B | - - - | - - - | - - - | 34600 | 20 | 13 | 218380816 | All | USA
EL22KCV-036-230B** | LP36/37R*+TXV | ML193UH110XE48C | R-454B | - - - | - - - | - - - | 34600 | 20 | 13 | 218380821 | All | USA
EL22KCV-036-230B** | LP36/37R*+TXV | ML193UH110XE60C | R-454B | - - - | - - - | - - - | 35400 | 18 | 13 | 218380826 | All | USA
EL22KCV-036-230B** | LP36/37R*+TXV | ML196UH030XE36B | R-454B | - - - | - - - | - - - | 34800 | 19 | 12.5 | 218380832 | All | USA,Canada
EL22KCV-036-230B** | LP36/37R*+TXV | ML196UH045XE36B | R-454B | - - - | - - - | - - - | 34800 | 20 | 12.5 | 218380839 | All | USA,Canada
EL22KCV-036-230B** | LP36/37R*+TXV | ML196UH070XE36B | R-454B | - - - | - - - | - - - | 34600 | 20 | 13 | 218380846 | All | USA,Canada
EL22KCV-036-230B** | LP36/37R*+TXV | ML196UH070XE48B | R-454B | - - - | - - - | - - - | 35200 | 17 | 12.5 | 218380853 | All | USA,Canada
EL22KCV-036-230B** | LP36/37R*+TXV | ML196UH090XE36C | R-454B | - - - | - - - | - - - | 35600 | 21 | 13 | 218380859 | All | USA,Canada
EL22KCV-036-230B** | LP36/37R*+TXV | ML196UH090XE48C | R-454B | - - - | - - - | - - - | 34800 | 20 | 13 | 218380864 | All | USA,Canada
EL22KCV-036-230B** | LP36/37R*+TXV | ML196UH090XE60C | R-454B | - - - | - - - | - - - | 35400 | 18 | 13 | 218380869 | All | USA,Canada
EL22KCV-036-230B** | LP36/37R*+TXV | ML196UH110XE60C | R-454B | - - - | - - - | - - - | 35600 | 18 | 13 | 218380874 | All | USA,Canada
EL22KCV-036-230B** | LP36/37R*+TXV | ML296UH045XV36B | R-454B | - - - | - - - | - - - | 35200 | 18 | 12.5 | 218380883 | All | USA,Canada
EL22KCV-036-230B** | LP36/37R*+TXV | ML296UH070XV36B | R-454B | - - - | - - - | - - - | 35400 | 18 | 12.5 | 218380890 | All | USA,Canada
EL22KCV-036-230B** | LP36/37R*+TXV | ML296UH090XV48C | R-454B | - - - | - - - | - - - | 34800 | 21 | 13 | 218380897 | All | USA,Canada
EL22KCV-036-230B** | LP36/37R*+TXV | ML296UH110XV60C | R-454B | - - - | - - - | - - - | 35000 | 21 | 13 | 218380902 | All | USA,Canada
EL22KCV-036-230B** | LP36/37R*+TXV | SL280UH080NV48B | R-454B | - - - | - - - | - - - | 35600 | 20 | 12.5 | 218380929 | All | USA
EL22KCV-036-230B** | LP36/37R*+TXV | SL280UH080NV60C | R-454B | - - - | - - - | - - - | 35000 | 21 | 13 | 218380936 | All | USA
EL22KCV-036-230B** | LP36/37R*+TXV | SL280UH090V36B | R-454B | - - - | - - - | - - - | 35400 | 19 | 12.5 | 218380941 | All | USA
EL22KCV-036-230B** | LP36/37R*+TXV | SL280UH090V48B | R-454B | - - - | - - - | - - - | 35200 | 19 | 12.5 | 218380948 | All | USA
EL22KCV-036-230B** | LP36/37R*+TXV | SL280UH090V60C | R-454B | - - - | - - - | - - - | 35200 | 21 | 13 | 218380955 | All | USA
EL22KCV-036-230B** | LP36/37R*+TXV | SL280UH090XV48B | R-454B | - - - | - - - | - - - | 35200 | 19 | 12.5 | 218380960 | All | USA
EL22KCV-036-230B** | LP36/37R*+TXV | SL280UH090XV60C | R-454B | - - - | - - - | - - - | 35200 | 21 | 13 | 218380967 | All | USA
EL22KCV-036-230B** | LP36/37R*+TXV | SL280UH100NV60C | R-454B | - - - | - - - | - - - | 35000 | 21 | 13 | 218380972 | All | USA
EL22KCV-036-230B** | LP36/37R*+TXV | SL280UH110V60C | R-454B | - - - | - - - | - - - | 35200 | 21 | 13 | 218380977 | All | USA
EL22KCV-036-230B** | LP36/37R*+TXV | SL280UH110XV60C | R-454B | - - - | - - - | - - - | 35200 | 21 | 13 | 218380982 | All | USA
EL22KCV-036-230B** | LP36/37R*+TXV | SL297UH040NV36B | R-454B | - - - | - - - | - - - | 35200 | 20 | 12.5 | 218380987 | All | USA,Canada
EL22KCV-036-230B** | LP36/37R*+TXV | SL297UH060NV36B | R-454B | - - - | - - - | - - - | 35200 | 20 | 12.5 | 218380994 | All | USA,Canada
EL22KCV-036-230B** | LP36/37R*+TXV | SL297UH080NV48C | R-454B | - - - | - - - | - - - | 34800 | 21 | 12.5 | 218381001 | All | USA,Canada
EL22KCV-036-230B** | LP36/37R*+TXV | SL297UH080NV60C | R-454B | - - - | - - - | - - - | 35000 | 21 | 13 | 218381006 | All | USA,Canada
EL22KCV-036-230B** | LP36/37R*+TXV | SLP99UH070XV36B | R-454B | - - - | - - - | - - - | 35200 | 19 | 12.5 | 218381017 | All | USA,Canada
EL22KCV-036-230B** | LP36/37R*+TXV | SLP99UH090XV36C | R-454B | - - - | - - - | - - - | 35000 | 22 | 13 | 218381024 | All | USA,Canada
EL22KCV-036-230B** | LP36/37R*+TXV | SLP99UH090XV48C | R-454B | - - - | - - - | - - - | 35000 | 21 | 13 | 218381029 | All | USA,Canada
EL22KCV-036-230B** | LP36/37R*+TXV | SLP99UH090XV60C | R-454B | - - - | - - - | - - - | 35000 | 21 | 13 | 218381034 | All | USA,Canada
EL22KCV-036-230B** | LP36/37R*+TXV | SLP99UH110XV60C | R-454B | - - - | - - - | - - - | 35000 | 21 | 13 | 218381039 | All | USA,Canada
EL22KCV-036-230B** | LU18/36S*M+TXV+TD | - - - | R-454B | - - - | - - - | - - - | 32200 | 15.5 | 11.2 | 218342102 | All | USA,Canada
EL22KCV-036-230B** | LU19/36S*M+TXV+LMHE3D | - - - | R-454B | - - - | - - - | - - - | 33000 | 20 | 12 | 217896039 | All | USA,Canada
EL22KCV-036-230B** | LU19/36S*M+TXV+LMHE4D | - - - | R-454B | - - - | - - - | - - - | 34000 | 20 | 12 | 217896038 | All | USA,Canada
EL22KCV-036-230B** | LU23/36Y*M+TXV+LMHE3D | - - - | R-454B | - - - | - - - | - - - | 34000 | 20 | 12 | 217896041 | All | USA,Canada
EL22KCV-036-230B** | LU23/36Y*M+TXV+LMHE4D | - - - | R-454B | - - - | - - - | - - - | 34000 | 20 | 13 | 217896040 | All | USA,Canada
EL22KCV-048-230B** | L*41/60Z*+TXV | EL180UH100NE60C | R-454B | - - - | - - - | - - - | 46500 | 18 | 12 | 217897835 | All | USA
EL22KCV-048-230B** | L*41/60Z*+TXV | EL195UH100NE60C | R-454B | - - - | - - - | - - - | 45500 | 17 | 12 | 217897836 | All | USA,Canada
EL22KCV-048-230B** | L*41/60Z*+TXV | EL196UH090XE48C | R-454B | - - - | - - - | - - - | 44500 | 19 | 12 | 218384177 | All | USA,Canada
EL22KCV-048-230B** | L*41/60Z*+TXV | EL196UH110XE60C | R-454B | - - - | - - - | - - - | 46500 | 18 | 13 | 217897837 | All | USA,Canada
EL22KCV-048-230B** | L*41/60Z*+TXV | EL280UH110E48C | R-454B | - - - | - - - | - - - | 46500 | 19 | 13 | 217897838 | All | USA
EL22KCV-048-230B** | L*41/60Z*+TXV | EL280UH110E60C | R-454B | - - - | - - - | - - - | 46500 | 18 | 13 | 217897839 | All | USA
EL22KCV-048-230B** | L*41/60Z*+TXV | EL280UH110XE60C | R-454B | - - - | - - - | - - - | 46500 | 18 | 13 | 217897840 | All | USA
EL22KCV-048-230B** | L*41/60Z*+TXV | EL297UH090XE48C | R-454B | - - - | - - - | - - - | 46000 | 19 | 13 | 217897841 | All | USA,Canada
EL22KCV-048-230B** | L*41/60Z*+TXV | EL297UH090XV48C | R-454B | - - - | - - - | - - - | 46500 | 18 | 12 | 217897842 | All | USA,Canada
EL22KCV-048-230B** | L*41/60Z*+TXV | EL297UH090XV60C | R-454B | - - - | - - - | - - - | 46500 | 18 | 12 | 217897843 | All | USA,Canada
EL22KCV-048-230B** | L*41/60Z*+TXV | EL297UH110XE60C | R-454B | - - - | - - - | - - - | 46000 | 18 | 13 | 217897844 | All | USA,Canada
EL22KCV-048-230B** | L*41/60Z*+TXV | EL297UH110XV48C | R-454B | - - - | - - - | - - - | 46500 | 18 | 12 | 217897845 | All | USA,Canada
EL22KCV-048-230B** | L*41/60Z*+TXV | EL297UH110XV60C | R-454B | - - - | - - - | - - - | 46500 | 18 | 12 | 217897846 | All | USA,Canada
EL22KCV-048-230B** | L*41/60Z*+TXV | EL297UH135XE60D | R-454B | - - - | - - - | - - - | 46000 | 17 | 12.5 | 217897847 | All | USA,Canada
EL22KCV-048-230B** | L*41/60Z*+TXV | EL297UH135XV60D | R-454B | - - - | - - - | - - - | 46500 | 18 | 12.5 | 217897848 | All | USA,Canada
EL22KCV-048-230B** | L*41/60Z*+TXV | ML180UH090E60C | R-454B | - - - | - - - | - - - | 46000 | 19 | 13 | 217897849 | All | USA
EL22KCV-048-230B** | L*41/60Z*+TXV | ML180UH110E60C | R-454B | - - - | - - - | - - - | 46500 | 18 | 12.5 | 217897850 | All | USA
EL22KCV-048-230B** | L*41/60Z*+TXV | ML180UH110V60C | R-454B | - - - | - - - | - - - | 47000 | 18 | 12.5 | 217897851 | All | USA
EL22KCV-048-230B** | L*41/60Z*+TXV | ML180UH110XE60C | R-454B | - - - | - - - | - - - | 46500 | 18 | 12.5 | 217897852 | All | USA
EL22KCV-048-230B** | L*41/60Z*+TXV | ML180UH135E60D | R-454B | - - - | - - - | - - - | 46000 | 17 | 12.5 | 217897853 | All | USA
EL22KCV-048-230B** | L*41/60Z*+TXV | ML193UH090XE48C | R-454B | - - - | - - - | - - - | 46000 | 19 | 12.5 | 217897854 | All | USA
EL22KCV-048-230B** | L*41/60Z*+TXV | ML193UH110XE48C | R-454B | - - - | - - - | - - - | 46000 | 19 | 13 | 217897855 | All | USA
EL22KCV-048-230B** | L*41/60Z*+TXV | ML193UH110XE60C | R-454B | - - - | - - - | - - - | 46000 | 18 | 12.5 | 217897856 | All | USA
EL22KCV-048-230B** | L*41/60Z*+TXV | ML196UH090XE48C | R-454B | - - - | - - - | - - - | 46000 | 19 | 12.5 | 217897857 | All | USA,Canada
EL22KCV-048-230B** | L*41/60Z*+TXV | ML196UH090XE60C | R-454B | - - - | - - - | - - - | 46500 | 18 | 12.5 | 217897858 | All | USA,Canada
EL22KCV-048-230B** | L*41/60Z*+TXV | ML196UH110XE60C | R-454B | - - - | - - - | - - - | 44500 | 18 | 12 | 218384463 | All | USA,Canada
EL22KCV-048-230B** | L*41/60Z*+TXV | ML196UH135XE60D | R-454B | - - - | - - - | - - - | 46500 | 17 | 12.5 | 217897859 | All | USA,Canada
EL22KCV-048-230B** | L*41/60Z*+TXV | ML296UH090XV48C | R-454B | - - - | - - - | - - - | 47000 | 17 | 12 | 217897860 | All | USA,Canada
EL22KCV-048-230B** | L*41/60Z*+TXV | ML296UH110XV60C | R-454B | - - - | - - - | - - - | 47000 | 17 | 12.5 | 217897861 | All | USA,Canada
EL22KCV-048-230B** | L*41/60Z*+TXV | SL280UH080NV60C | R-454B | - - - | - - - | - - - | 47000 | 19 | 12.5 | 217897862 | All | USA
EL22KCV-048-230B** | L*41/60Z*+TXV | SL280UH090V60C | R-454B | - - - | - - - | - - - | 47000 | 18 | 12.5 | 217897863 | All | USA
EL22KCV-048-230B** | L*41/60Z*+TXV | SL280UH090XV60C | R-454B | - - - | - - - | - - - | 47000 | 18 | 12.5 | 217897864 | All | USA
EL22KCV-048-230B** | L*41/60Z*+TXV | SL280UH100NV60C | R-454B | - - - | - - - | - - - | 47000 | 19 | 12.5 | 217897865 | All | USA
EL22KCV-048-230B** | L*41/60Z*+TXV | SL280UH110V60C | R-454B | - - - | - - - | - - - | 47000 | 18 | 12.5 | 217897866 | All | USA
EL22KCV-048-230B** | L*41/60Z*+TXV | SL280UH110XV60C | R-454B | - - - | - - - | - - - | 47000 | 18 | 12.5 | 217897867 | All | USA
EL22KCV-048-230B** | L*41/60Z*+TXV | SL280UH135V60D | R-454B | - - - | - - - | - - - | 46500 | 18 | 12.5 | 217897868 | All | USA
EL22KCV-048-230B** | L*41/60Z*+TXV | SL297UH080NV48C | R-454B | - - - | - - - | - - - | 46500 | 19 | 12 | 217897869 | All | USA,Canada
EL22KCV-048-230B** | L*41/60Z*+TXV | SL297UH080NV60C | R-454B | - - - | - - - | - - - | 46500 | 18 | 12 | 217897870 | All | USA,Canada
EL22KCV-048-230B** | L*41/60Z*+TXV | SLP99UH090XV48C | R-454B | - - - | - - - | - - - | 46500 | 18 | 12 | 217897871 | All | USA,Canada
EL22KCV-048-230B** | L*41/60Z*+TXV | SLP99UH090XV60C | R-454B | - - - | - - - | - - - | 46500 | 18 | 12 | 217897872 | All | USA,Canada
EL22KCV-048-230B** | L*41/60Z*+TXV | SLP99UH110XV60C | R-454B | - - - | - - - | - - - | 46500 | 18 | 12 | 217897873 | All | USA,Canada
EL22KCV-048-230B** | L*41/60Z*+TXV | SLP99UH135XV60D | R-454B | - - - | - - - | - - - | 46500 | 18 | 12.5 | 217897874 | All | USA,Canada
EL22KCV-048-230B** | L*41/60Z+TXV | EL180UH100NE60C | R-454B | - - - | - - - | - - - | 46500 | 18 | 12 | 218393167 | All | USA
EL22KCV-048-230B** | L*41/60Z+TXV | EL195UH100NE60C | R-454B | - - - | - - - | - - - | 44000 | 18 | 12 | 218393168 | All | USA,Canada
EL22KCV-048-230B** | L*41/60Z+TXV | EL196UH090XE48C | R-454B | - - - | - - - | - - - | 44500 | 19 | 12 | 218393169 | All | USA,Canada
EL22KCV-048-230B** | L*41/60Z+TXV | EL196UH110XE60C | R-454B | - - - | - - - | - - - | 46500 | 18 | 13 | 218393170 | All | USA,Canada
EL22KCV-048-230B** | L*41/60Z+TXV | EL280UH110E48C | R-454B | - - - | - - - | - - - | 45000 | 20 | 12.5 | 218393171 | All | USA
EL22KCV-048-230B** | L*41/60Z+TXV | EL280UH110E60C | R-454B | - - - | - - - | - - - | 44500 | 19 | 12.5 | 218393172 | All | USA
EL22KCV-048-230B** | L*41/60Z+TXV | EL280UH110XE60C | R-454B | - - - | - - - | - - - | 44500 | 19 | 12.5 | 218393173 | All | USA
EL22KCV-048-230B** | L*41/60Z+TXV | EL297UH090XE48C | R-454B | - - - | - - - | - - - | 46000 | 19 | 13 | 218393174 | All | USA,Canada
EL22KCV-048-230B** | L*41/60Z+TXV | EL297UH090XV48C | R-454B | - - - | - - - | - - - | 45000 | 20 | 12 | 218393175 | All | USA,Canada
EL22KCV-048-230B** | L*41/60Z+TXV | EL297UH090XV60C | R-454B | - - - | - - - | - - - | 45000 | 20 | 12 | 218393176 | All | USA,Canada
EL22KCV-048-230B** | L*41/60Z+TXV | EL297UH110XE60C | R-454B | - - - | - - - | - - - | 46000 | 18 | 13 | 218393177 | All | USA,Canada
EL22KCV-048-230B** | L*41/60Z+TXV | EL297UH110XV48C | R-454B | - - - | - - - | - - - | 45000 | 20 | 12 | 218393178 | All | USA,Canada
EL22KCV-048-230B** | L*41/60Z+TXV | EL297UH110XV60C | R-454B | - - - | - - - | - - - | 45000 | 20 | 12 | 218393179 | All | USA,Canada
EL22KCV-048-230B** | L*41/60Z+TXV | EL297UH135XE60D | R-454B | - - - | - - - | - - - | 46000 | 17 | 12.5 | 218393180 | All | USA,Canada
EL22KCV-048-230B** | L*41/60Z+TXV | EL297UH135XV60D | R-454B | - - - | - - - | - - - | 46500 | 18 | 12.5 | 218393181 | All | USA,Canada
EL22KCV-048-230B** | L*41/60Z+TXV | ML180UH090E60C | R-454B | - - - | - - - | - - - | 46000 | 19 | 13 | 218393182 | All | USA
EL22KCV-048-230B** | L*41/60Z+TXV | ML180UH110E60C | R-454B | - - - | - - - | - - - | 46500 | 18 | 12.5 | 218393183 | All | USA
EL22KCV-048-230B** | L*41/60Z+TXV | ML180UH110V60C | R-454B | - - - | - - - | - - - | 45000 | 19 | 12.5 | 218393184 | All | USA
EL22KCV-048-230B** | L*41/60Z+TXV | ML180UH110XE60C | R-454B | - - - | - - - | - - - | 46500 | 18 | 12.5 | 218393185 | All | USA
EL22KCV-048-230B** | L*41/60Z+TXV | ML180UH135E60D | R-454B | - - - | - - - | - - - | 46000 | 17 | 12.5 | 218393186 | All | USA
EL22KCV-048-230B** | L*41/60Z+TXV | ML193UH090XE48C | R-454B | - - - | - - - | - - - | 46000 | 19 | 12.5 | 218393187 | All | USA
EL22KCV-048-230B** | L*41/60Z+TXV | ML193UH110XE48C | R-454B | - - - | - - - | - - - | 44500 | 20 | 12 | 218393188 | All | USA
EL22KCV-048-230B** | L*41/60Z+TXV | ML193UH110XE60C | R-454B | - - - | - - - | - - - | 44000 | 19 | 12.5 | 218393189 | All | USA
EL22KCV-048-230B** | L*41/60Z+TXV | ML196UH090XE48C | R-454B | - - - | - - - | - - - | 46000 | 19 | 12.5 | 218393190 | All | USA,Canada
EL22KCV-048-230B** | L*41/60Z+TXV | ML196UH090XE60C | R-454B | - - - | - - - | - - - | 44000 | 19 | 12.5 | 218393191 | All | USA,Canada
EL22KCV-048-230B** | L*41/60Z+TXV | ML196UH110XE60C | R-454B | - - - | - - - | - - - | 44500 | 18 | 12 | 218393192 | All | USA,Canada
EL22KCV-048-230B** | L*41/60Z+TXV | ML196UH135XE60D | R-454B | - - - | - - - | - - - | 46500 | 17 | 12.5 | 218393193 | All | USA,Canada
EL22KCV-048-230B** | L*41/60Z+TXV | ML296UH090XV48C | R-454B | - - - | - - - | - - - | 47000 | 17 | 12 | 218393194 | All | USA,Canada
EL22KCV-048-230B** | L*41/60Z+TXV | ML296UH110XV60C | R-454B | - - - | - - - | - - - | 45000 | 19 | 12 | 218393195 | All | USA,Canada
EL22KCV-048-230B** | L*41/60Z+TXV | SL280UH080NV60C | R-454B | - - - | - - - | - - - | 45000 | 20 | 12 | 218393196 | All | USA
EL22KCV-048-230B** | L*41/60Z+TXV | SL280UH090V60C | R-454B | - - - | - - - | - - - | 45000 | 20 | 12 | 218393197 | All | USA
EL22KCV-048-230B** | L*41/60Z+TXV | SL280UH090XV60C | R-454B | - - - | - - - | - - - | 45000 | 20 | 12 | 218393198 | All | USA
EL22KCV-048-230B** | L*41/60Z+TXV | SL280UH100NV60C | R-454B | - - - | - - - | - - - | 45000 | 20 | 12 | 218393199 | All | USA
EL22KCV-048-230B** | L*41/60Z+TXV | SL280UH110V60C | R-454B | - - - | - - - | - - - | 45000 | 20 | 12 | 218393200 | All | USA
EL22KCV-048-230B** | L*41/60Z+TXV | SL280UH110XV60C | R-454B | - - - | - - - | - - - | 45000 | 20 | 12 | 218393201 | All | USA
EL22KCV-048-230B** | L*41/60Z+TXV | SL280UH135V60D | R-454B | - - - | - - - | - - - | 46500 | 18 | 12.5 | 218393202 | All | USA
EL22KCV-048-230B** | L*41/60Z+TXV | SL297UH080NV48C | R-454B | - - - | - - - | - - - | 46500 | 19 | 12 | 218393203 | All | USA,Canada
EL22KCV-048-230B** | L*41/60Z+TXV | SL297UH080NV60C | R-454B | - - - | - - - | - - - | 45000 | 20 | 12 | 218393204 | All | USA,Canada
EL22KCV-048-230B** | L*41/60Z+TXV | SLP99UH090XV48C | R-454B | - - - | - - - | - - - | 45000 | 20 | 12 | 218393205 | All | USA,Canada
EL22KCV-048-230B** | L*41/60Z+TXV | SLP99UH090XV60C | R-454B | - - - | - - - | - - - | 45000 | 20 | 12 | 218393206 | All | USA,Canada
EL22KCV-048-230B** | L*41/60Z+TXV | SLP99UH110XV60C | R-454B | - - - | - - - | - - - | 45000 | 20 | 12 | 218393207 | All | USA,Canada
EL22KCV-048-230B** | L*41/60Z+TXV | SLP99UH135XV60D | R-454B | - - - | - - - | - - - | 46500 | 18 | 12.5 | 218393208 | All | USA,Canada
EL22KCV-048-230B** | L*41/60Z+TXV+LEFE5* | - - - | R-454B | - - - | - - - | - - - | 45000 | 19 | 12.5 | 218389078 | All | USA,Canada
EL22KCV-048-230B** | L*42/49L*+TXV | EL180UH100NE60C | R-454B | - - - | - - - | - - - | 45500 | 18 | 12 | 218384141 | All | USA
EL22KCV-048-230B** | L*42/49L*+TXV | EL195UH100NE60C | R-454B | - - - | - - - | - - - | 44000 | 18 | 12 | 218384155 | All | USA,Canada
EL22KCV-048-230B** | L*42/49L*+TXV | EL196UH090XE48C | R-454B | - - - | - - - | - - - | 44500 | 19 | 12 | 218384169 | All | USA,Canada
EL22KCV-048-230B** | L*42/49L*+TXV | EL196UH110XE60C | R-454B | - - - | - - - | - - - | 44500 | 18 | 12.5 | 218384184 | All | USA,Canada
EL22KCV-048-230B** | L*42/49L*+TXV | EL280UH110E48C | R-454B | - - - | - - - | - - - | 45000 | 20 | 12.5 | 218384198 | All | USA
EL22KCV-048-230B** | L*42/49L*+TXV | EL280UH110E60C | R-454B | - - - | - - - | - - - | 44500 | 19 | 12.5 | 218384212 | All | USA
EL22KCV-048-230B** | L*42/49L*+TXV | EL280UH110XE60C | R-454B | - - - | - - - | - - - | 44500 | 19 | 12.5 | 218384226 | All | USA
EL22KCV-048-230B** | L*42/49L*+TXV | EL297UH090XE48C | R-454B | - - - | - - - | - - - | 44500 | 19 | 12.5 | 218384242 | All | USA,Canada
EL22KCV-048-230B** | L*42/49L*+TXV | EL297UH090XV48C | R-454B | - - - | - - - | - - - | 45000 | 20 | 12 | 218384256 | All | USA,Canada
EL22KCV-048-230B** | L*42/49L*+TXV | EL297UH090XV60C | R-454B | - - - | - - - | - - - | 45000 | 20 | 12 | 218384270 | All | USA,Canada
EL22KCV-048-230B** | L*42/49L*+TXV | EL297UH110XE60C | R-454B | - - - | - - - | - - - | 44500 | 18 | 12.5 | 218384284 | All | USA,Canada
EL22KCV-048-230B** | L*42/49L*+TXV | EL297UH110XV48C | R-454B | - - - | - - - | - - - | 45000 | 20 | 12 | 218384298 | All | USA,Canada
EL22KCV-048-230B** | L*42/49L*+TXV | EL297UH110XV60C | R-454B | - - - | - - - | - - - | 45000 | 20 | 12 | 218384312 | All | USA,Canada
EL22KCV-048-230B** | L*42/49L*+TXV | ML180UH070V48B | R-454B | - - - | - - - | - - - | 45500 | 18 | 12 | 218384323 | All | USA
EL22KCV-048-230B** | L*42/49L*+TXV | ML180UH090E60C | R-454B | - - - | - - - | - - - | 45000 | 18 | 12.5 | 218384331 | All | USA
EL22KCV-048-230B** | L*42/49L*+TXV | ML180UH090V48B | R-454B | - - - | - - - | - - - | 45000 | 17 | 11.5 | 218384337 | All | USA
EL22KCV-048-230B** | L*42/49L*+TXV | ML180UH110E60C | R-454B | - - - | - - - | - - - | 45500 | 18 | 12.5 | 218384346 | All | USA
EL22KCV-048-230B** | L*42/49L*+TXV | ML180UH110V60C | R-454B | - - - | - - - | - - - | 45000 | 19 | 12.5 | 218384360 | All | USA
EL22KCV-048-230B** | L*42/49L*+TXV | ML180UH110XE60C | R-454B | - - - | - - - | - - - | 45500 | 18 | 12.5 | 218384374 | All | USA
EL22KCV-048-230B** | L*42/49L*+TXV | ML193UH090XE48C | R-454B | - - - | - - - | - - - | 44500 | 19 | 12 | 218384389 | All | USA
EL22KCV-048-230B** | L*42/49L*+TXV | ML193UH110XE48C | R-454B | - - - | - - - | - - - | 44500 | 20 | 12 | 218384403 | All | USA
EL22KCV-048-230B** | L*42/49L*+TXV | ML193UH110XE60C | R-454B | - - - | - - - | - - - | 44000 | 19 | 12.5 | 218384417 | All | USA
EL22KCV-048-230B** | L*42/49L*+TXV | ML196UH090XE48C | R-454B | - - - | - - - | - - - | 44500 | 19 | 12 | 218384431 | All | USA,Canada
EL22KCV-048-230B** | L*42/49L*+TXV | ML196UH090XE60C | R-454B | - - - | - - - | - - - | 44000 | 19 | 12.5 | 218384444 | All | USA,Canada
EL22KCV-048-230B** | L*42/49L*+TXV | ML196UH110XE60C | R-454B | - - - | - - - | - - - | 44500 | 18 | 12 | 218384455 | All | USA,Canada
EL22KCV-048-230B** | L*42/49L*+TXV | ML296UH090XV48C | R-454B | - - - | - - - | - - - | 45500 | 17 | 12 | 218384472 | All | USA,Canada
EL22KCV-048-230B** | L*42/49L*+TXV | ML296UH110XV60C | R-454B | - - - | - - - | - - - | 45000 | 19 | 12 | 218384486 | All | USA,Canada
EL22KCV-048-230B** | L*42/49L*+TXV | SL280UH080NV48B | R-454B | - - - | - - - | - - - | 45500 | 18 | 11.5 | 217901502 | All | USA
EL22KCV-048-230B** | L*42/49L*+TXV | SL280UH080NV60C | R-454B | - - - | - - - | - - - | 45000 | 20 | 12 | 218384506 | All | USA
EL22KCV-048-230B** | L*42/49L*+TXV | SL280UH090V48B | R-454B | - - - | - - - | - - - | 45500 | 18 | 13 | 218384515 | All | USA
EL22KCV-048-230B** | L*42/49L*+TXV | SL280UH090V60C | R-454B | - - - | - - - | - - - | 45000 | 20 | 12 | 218384524 | All | USA
EL22KCV-048-230B** | L*42/49L*+TXV | SL280UH090XV48B | R-454B | - - - | - - - | - - - | 45500 | 18 | 13 | 217901503 | All | USA
EL22KCV-048-230B** | L*42/49L*+TXV | SL280UH090XV60C | R-454B | - - - | - - - | - - - | 45000 | 20 | 12 | 218384541 | All | USA
EL22KCV-048-230B** | L*42/49L*+TXV | SL280UH100NV60C | R-454B | - - - | - - - | - - - | 45000 | 20 | 12 | 218384555 | All | USA
EL22KCV-048-230B** | L*42/49L*+TXV | SL280UH110V60C | R-454B | - - - | - - - | - - - | 45000 | 20 | 12 | 218384569 | All | USA
EL22KCV-048-230B** | L*42/49L*+TXV | SL280UH110XV60C | R-454B | - - - | - - - | - - - | 45000 | 20 | 12 | 218384583 | All | USA
EL22KCV-048-230B** | L*42/49L*+TXV | SL297UH080NV48C | R-454B | - - - | - - - | - - - | 44500 | 19 | 11.5 | 218384598 | All | USA,Canada
EL22KCV-048-230B** | L*42/49L*+TXV | SL297UH080NV60C | R-454B | - - - | - - - | - - - | 45000 | 20 | 12 | 218384612 | All | USA,Canada
EL22KCV-048-230B** | L*42/49L*+TXV | SLP99UH090XV48C | R-454B | - - - | - - - | - - - | 45000 | 20 | 12 | 218384629 | All | USA,Canada
EL22KCV-048-230B** | L*42/49L*+TXV | SLP99UH090XV60C | R-454B | - - - | - - - | - - - | 45000 | 20 | 12 | 218384643 | All | USA,Canada
EL22KCV-048-230B** | L*42/49L*+TXV | SLP99UH110XV60C | R-454B | - - - | - - - | - - - | 45000 | 20 | 12 | 218384657 | All | USA,Canada
EL22KCV-048-230B** | L*42/49L*+TXV+LEFE4B* | - - - | R-454B | - - - | - - - | - - - | 44000 | 19 | 12 | 218385895 | All | USA,Canada
EL22KCV-048-230B** | L*42/49L*+TXV+LEFE5* | - - - | R-454B | - - - | - - - | - - - | 44000 | 19 | 12 | 218385894 | All | USA,Canada
EL22KCV-048-230B** | L*42/60U*+TXV | EL180UH100NE60C | R-454B | - - - | - - - | - - - | 45500 | 18 | 12 | 218384140 | All | USA
EL22KCV-048-230B** | L*42/60U*+TXV | EL195UH100NE60C | R-454B | - - - | - - - | - - - | 44000 | 18 | 12 | 218384154 | All | USA,Canada
EL22KCV-048-230B** | L*42/60U*+TXV | EL196UH090XE48C | R-454B | - - - | - - - | - - - | 44500 | 19 | 12 | 218384168 | All | USA,Canada
EL22KCV-048-230B** | L*42/60U*+TXV | EL196UH110XE60C | R-454B | - - - | - - - | - - - | 44500 | 18 | 12.5 | 218384183 | All | USA,Canada
EL22KCV-048-230B** | L*42/60U*+TXV | EL280UH110E48C | R-454B | - - - | - - - | - - - | 45000 | 20 | 12.5 | 218384197 | All | USA
EL22KCV-048-230B** | L*42/60U*+TXV | EL280UH110E60C | R-454B | - - - | - - - | - - - | 44500 | 19 | 12.5 | 218384211 | All | USA
EL22KCV-048-230B** | L*42/60U*+TXV | EL280UH110XE60C | R-454B | - - - | - - - | - - - | 44500 | 19 | 12.5 | 218384225 | All | USA
EL22KCV-048-230B** | L*42/60U*+TXV | EL297UH090XE48C | R-454B | - - - | - - - | - - - | 44500 | 19 | 12.5 | 218384241 | All | USA,Canada
EL22KCV-048-230B** | L*42/60U*+TXV | EL297UH090XV48C | R-454B | - - - | - - - | - - - | 45000 | 20 | 12 | 218384255 | All | USA,Canada
EL22KCV-048-230B** | L*42/60U*+TXV | EL297UH090XV60C | R-454B | - - - | - - - | - - - | 45000 | 20 | 12 | 218384269 | All | USA,Canada
EL22KCV-048-230B** | L*42/60U*+TXV | EL297UH110XE60C | R-454B | - - - | - - - | - - - | 44500 | 18 | 12.5 | 218384283 | All | USA,Canada
EL22KCV-048-230B** | L*42/60U*+TXV | EL297UH110XV48C | R-454B | - - - | - - - | - - - | 45000 | 20 | 12 | 218384297 | All | USA,Canada
EL22KCV-048-230B** | L*42/60U*+TXV | EL297UH110XV60C | R-454B | - - - | - - - | - - - | 45000 | 20 | 12 | 218384311 | All | USA,Canada
EL22KCV-048-230B** | L*42/60U*+TXV | ML180UH090E60C | R-454B | - - - | - - - | - - - | 45000 | 18 | 12.5 | 218384330 | All | USA
EL22KCV-048-230B** | L*42/60U*+TXV | ML180UH110E60C | R-454B | - - - | - - - | - - - | 45500 | 18 | 12.5 | 218384345 | All | USA
EL22KCV-048-230B** | L*42/60U*+TXV | ML180UH110V60C | R-454B | - - - | - - - | - - - | 45000 | 19 | 12.5 | 218384359 | All | USA
EL22KCV-048-230B** | L*42/60U*+TXV | ML180UH110XE60C | R-454B | - - - | - - - | - - - | 45500 | 18 | 12.5 | 218384373 | All | USA
EL22KCV-048-230B** | L*42/60U*+TXV | ML193UH090XE48C | R-454B | - - - | - - - | - - - | 44500 | 19 | 12 | 218384388 | All | USA
EL22KCV-048-230B** | L*42/60U*+TXV | ML193UH110XE48C | R-454B | - - - | - - - | - - - | 44500 | 20 | 12 | 218384402 | All | USA
EL22KCV-048-230B** | L*42/60U*+TXV | ML193UH110XE60C | R-454B | - - - | - - - | - - - | 44000 | 19 | 12.5 | 218384416 | All | USA
EL22KCV-048-230B** | L*42/60U*+TXV | ML196UH090XE48C | R-454B | - - - | - - - | - - - | 44500 | 19 | 12 | 218384430 | All | USA,Canada
EL22KCV-048-230B** | L*42/60U*+TXV | ML196UH090XE60C | R-454B | - - - | - - - | - - - | 44000 | 19 | 12.5 | 218384443 | All | USA,Canada
EL22KCV-048-230B** | L*42/60U*+TXV | ML196UH110XE60C | R-454B | - - - | - - - | - - - | 44500 | 18 | 12 | 218384454 | All | USA,Canada
EL22KCV-048-230B** | L*42/60U*+TXV | ML296UH090XV48C | R-454B | - - - | - - - | - - - | 45500 | 17 | 12 | 218384471 | All | USA,Canada
EL22KCV-048-230B** | L*42/60U*+TXV | ML296UH110XV60C | R-454B | - - - | - - - | - - - | 45000 | 19 | 12 | 218384485 | All | USA,Canada
EL22KCV-048-230B** | L*42/60U*+TXV | SL280UH080NV48B | R-454B | - - - | - - - | - - - | 45500 | 18 | 11.5 | 218381044 | All | USA
EL22KCV-048-230B** | L*42/60U*+TXV | SL280UH080NV60C | R-454B | - - - | - - - | - - - | 45000 | 20 | 12 | 218384505 | All | USA
EL22KCV-048-230B** | L*42/60U*+TXV | SL280UH090V60C | R-454B | - - - | - - - | - - - | 45000 | 20 | 12 | 218384523 | All | USA
EL22KCV-048-230B** | L*42/60U*+TXV | SL280UH090XV60C | R-454B | - - - | - - - | - - - | 45000 | 20 | 12 | 218384540 | All | USA
EL22KCV-048-230B** | L*42/60U*+TXV | SL280UH100NV60C | R-454B | - - - | - - - | - - - | 45000 | 20 | 12 | 218384554 | All | USA
EL22KCV-048-230B** | L*42/60U*+TXV | SL280UH110V60C | R-454B | - - - | - - - | - - - | 45000 | 20 | 12 | 218384568 | All | USA
EL22KCV-048-230B** | L*42/60U*+TXV | SL280UH110XV60C | R-454B | - - - | - - - | - - - | 45000 | 20 | 12 | 218384582 | All | USA
EL22KCV-048-230B** | L*42/60U*+TXV | SL297UH080NV48C | R-454B | - - - | - - - | - - - | 44500 | 19 | 11.5 | 218384597 | All | USA,Canada
EL22KCV-048-230B** | L*42/60U*+TXV | SL297UH080NV60C | R-454B | - - - | - - - | - - - | 45000 | 20 | 12 | 218384611 | All | USA,Canada
EL22KCV-048-230B** | L*42/60U*+TXV | SLP99UH090XV48C | R-454B | - - - | - - - | - - - | 45000 | 20 | 12 | 218384628 | All | USA,Canada
EL22KCV-048-230B** | L*42/60U*+TXV | SLP99UH090XV60C | R-454B | - - - | - - - | - - - | 45000 | 20 | 12 | 218384642 | All | USA,Canada
EL22KCV-048-230B** | L*42/60U*+TXV | SLP99UH110XV60C | R-454B | - - - | - - - | - - - | 45000 | 20 | 12 | 218384656 | All | USA,Canada
EL22KCV-048-230B** | L*42/60U*+TXV+LEFE5* | - - - | R-454B | - - - | - - - | - - - | 44000 | 19 | 12 | 218385893 | All | USA,Canada
EL22KCV-048-230B** | L*42/60V*+TXV | EL180UH100NE60C | R-454B | - - - | - - - | - - - | 46000 | 18 | 12 | 218630733 | All | USA
EL22KCV-048-230B** | L*42/60V*+TXV | EL195UH100NE60C | R-454B | - - - | - - - | - - - | 45000 | 17 | 12 | 218630734 | All | USA,Canada
EL22KCV-048-230B** | L*42/60V*+TXV | SL280UH080NV48B | R-454B | - - - | - - - | - - - | 46000 | 18 | 12 | 218630735 | All | USA
EL22KCV-048-230B** | L*42/60V*+TXV | SL280UH080NV60C | R-454B | - - - | - - - | - - - | 45000 | 20 | 12 | 218630736 | All | USA
EL22KCV-048-230B** | L*42/60V*+TXV | SL280UH100NV60C | R-454B | - - - | - - - | - - - | 45000 | 20 | 12 | 218630737 | All | USA
EL22KCV-048-230B** | L*42/60V*+TXV | SL297UH080NV48C | R-454B | - - - | - - - | - - - | 44500 | 19 | 11.5 | 218630738 | All | USA,Canada
EL22KCV-048-230B** | L*42/60V*+TXV | SL297UH080NV60C | R-454B | - - - | - - - | - - - | 45000 | 19 | 12 | 218630739 | All | USA,Canada
EL22KCV-048-230B** | L*42/60V+TXV+TD | EL180UH100NE60C | R-454B | - - - | - - - | - - - | 46000 | 18 | 12 | 218631173 | All | USA
EL22KCV-048-230B** | L*42/60V+TXV+TD | EL195UH100NE60C | R-454B | - - - | - - - | - - - | 45000 | 17 | 12 | 218631174 | All | USA,Canada
EL22KCV-048-230B** | L*42/60V+TXV+TD | SL280UH080NV48B | R-454B | - - - | - - - | - - - | 46000 | 18 | 12 | 218631175 | All | USA
EL22KCV-048-230B** | L*42/60V+TXV+TD | SL280UH080NV60C | R-454B | - - - | - - - | - - - | 45000 | 20 | 12 | 218631176 | All | USA
EL22KCV-048-230B** | L*42/60V+TXV+TD | SL280UH100NV60C | R-454B | - - - | - - - | - - - | 45000 | 20 | 12 | 218631177 | All | USA
EL22KCV-048-230B** | L*42/60V+TXV+TD | SL297UH080NV48C | R-454B | - - - | - - - | - - - | 44500 | 19 | 11.5 | 218631178 | All | USA,Canada
EL22KCV-048-230B** | L*42/60V+TXV+TD | SL297UH080NV60C | R-454B | - - - | - - - | - - - | 45000 | 19 | 12 | 218631179 | All | USA,Canada
EL22KCV-048-230B** | L*42/60Z*+TXV | EL180UH100NE60C | R-454B | - - - | - - - | - - - | 46500 | 18 | 12 | 218384143 | All | USA
EL22KCV-048-230B** | L*42/60Z*+TXV | EL195UH100NE60C | R-454B | - - - | - - - | - - - | 44000 | 18 | 12 | 218384157 | All | USA,Canada
EL22KCV-048-230B** | L*42/60Z*+TXV | EL196UH090XE48C | R-454B | - - - | - - - | - - - | 44500 | 19 | 12 | 218384171 | All | USA,Canada
EL22KCV-048-230B** | L*42/60Z*+TXV | EL196UH110XE60C | R-454B | - - - | - - - | - - - | 46500 | 18 | 13 | 218384186 | All | USA,Canada
EL22KCV-048-230B** | L*42/60Z*+TXV | EL280UH110E48C | R-454B | - - - | - - - | - - - | 45000 | 20 | 12.5 | 218384200 | All | USA
EL22KCV-048-230B** | L*42/60Z*+TXV | EL280UH110E60C | R-454B | - - - | - - - | - - - | 44500 | 19 | 12.5 | 218384214 | All | USA
EL22KCV-048-230B** | L*42/60Z*+TXV | EL280UH110XE60C | R-454B | - - - | - - - | - - - | 44500 | 19 | 12.5 | 218384228 | All | USA
EL22KCV-048-230B** | L*42/60Z*+TXV | EL297UH090XE48C | R-454B | - - - | - - - | - - - | 46000 | 19 | 13 | 218384244 | All | USA,Canada
EL22KCV-048-230B** | L*42/60Z*+TXV | EL297UH090XV48C | R-454B | - - - | - - - | - - - | 45000 | 20 | 12 | 218384258 | All | USA,Canada
EL22KCV-048-230B** | L*42/60Z*+TXV | EL297UH090XV60C | R-454B | - - - | - - - | - - - | 45000 | 20 | 12 | 218384272 | All | USA,Canada
EL22KCV-048-230B** | L*42/60Z*+TXV | EL297UH110XE60C | R-454B | - - - | - - - | - - - | 46000 | 18 | 13 | 218384286 | All | USA,Canada
EL22KCV-048-230B** | L*42/60Z*+TXV | EL297UH110XV48C | R-454B | - - - | - - - | - - - | 45000 | 20 | 12 | 218384300 | All | USA,Canada
EL22KCV-048-230B** | L*42/60Z*+TXV | EL297UH110XV60C | R-454B | - - - | - - - | - - - | 45000 | 20 | 12 | 218384314 | All | USA,Canada
EL22KCV-048-230B** | L*42/60Z*+TXV | ML180UH090E60C | R-454B | - - - | - - - | - - - | 46000 | 19 | 13 | 218384332 | All | USA
EL22KCV-048-230B** | L*42/60Z*+TXV | ML180UH110E60C | R-454B | - - - | - - - | - - - | 46500 | 18 | 12.5 | 218384348 | All | USA
EL22KCV-048-230B** | L*42/60Z*+TXV | ML180UH110V60C | R-454B | - - - | - - - | - - - | 45000 | 19 | 12.5 | 218384362 | All | USA
EL22KCV-048-230B** | L*42/60Z*+TXV | ML180UH110XE60C | R-454B | - - - | - - - | - - - | 46500 | 18 | 12.5 | 218384376 | All | USA
EL22KCV-048-230B** | L*42/60Z*+TXV | ML193UH090XE48C | R-454B | - - - | - - - | - - - | 46000 | 19 | 12.5 | 218384391 | All | USA
EL22KCV-048-230B** | L*42/60Z*+TXV | ML193UH110XE48C | R-454B | - - - | - - - | - - - | 44500 | 20 | 12 | 218384405 | All | USA
EL22KCV-048-230B** | L*42/60Z*+TXV | ML193UH110XE60C | R-454B | - - - | - - - | - - - | 44000 | 19 | 12.5 | 218384419 | All | USA
EL22KCV-048-230B** | L*42/60Z*+TXV | ML196UH090XE48C | R-454B | - - - | - - - | - - - | 46000 | 19 | 12.5 | 218384433 | All | USA,Canada
EL22KCV-048-230B** | L*42/60Z*+TXV | ML196UH090XE60C | R-454B | - - - | - - - | - - - | 44000 | 19 | 12.5 | 218384445 | All | USA,Canada
EL22KCV-048-230B** | L*42/60Z*+TXV | ML196UH110XE60C | R-454B | - - - | - - - | - - - | 44500 | 18 | 12 | 218384457 | All | USA,Canada
EL22KCV-048-230B** | L*42/60Z*+TXV | ML296UH090XV48C | R-454B | - - - | - - - | - - - | 47000 | 17 | 12 | 218384474 | All | USA,Canada
EL22KCV-048-230B** | L*42/60Z*+TXV | ML296UH110XV60C | R-454B | - - - | - - - | - - - | 45000 | 19 | 12 | 218384488 | All | USA,Canada
EL22KCV-048-230B** | L*42/60Z*+TXV | SL280UH080NV48B | R-454B | - - - | - - - | - - - | 46000 | 18 | 12 | 218381045 | All | USA
EL22KCV-048-230B** | L*42/60Z*+TXV | SL280UH080NV60C | R-454B | - - - | - - - | - - - | 45000 | 20 | 12 | 218384508 | All | USA
EL22KCV-048-230B** | L*42/60Z*+TXV | SL280UH090V60C | R-454B | - - - | - - - | - - - | 45000 | 20 | 12 | 218384526 | All | USA
EL22KCV-048-230B** | L*42/60Z*+TXV | SL280UH090XV60C | R-454B | - - - | - - - | - - - | 45000 | 20 | 12 | 218384543 | All | USA
EL22KCV-048-230B** | L*42/60Z*+TXV | SL280UH100NV60C | R-454B | - - - | - - - | - - - | 45000 | 20 | 12 | 218384557 | All | USA
EL22KCV-048-230B** | L*42/60Z*+TXV | SL280UH110V60C | R-454B | - - - | - - - | - - - | 45000 | 20 | 12 | 218384571 | All | USA
EL22KCV-048-230B** | L*42/60Z*+TXV | SL280UH110XV60C | R-454B | - - - | - - - | - - - | 45000 | 20 | 12 | 218384585 | All | USA
EL22KCV-048-230B** | L*42/60Z*+TXV | SL297UH080NV48C | R-454B | - - - | - - - | - - - | 46500 | 19 | 12 | 218384600 | All | USA,Canada
EL22KCV-048-230B** | L*42/60Z*+TXV | SL297UH080NV60C | R-454B | - - - | - - - | - - - | 45000 | 20 | 12 | 218384614 | All | USA,Canada
EL22KCV-048-230B** | L*42/60Z*+TXV | SLP99UH090XV48C | R-454B | - - - | - - - | - - - | 45000 | 20 | 12 | 218384631 | All | USA,Canada
EL22KCV-048-230B** | L*42/60Z*+TXV | SLP99UH090XV60C | R-454B | - - - | - - - | - - - | 45000 | 20 | 12 | 218384645 | All | USA,Canada
EL22KCV-048-230B** | L*42/60Z*+TXV | SLP99UH110XV60C | R-454B | - - - | - - - | - - - | 45000 | 20 | 12 | 218384659 | All | USA,Canada
EL22KCV-048-230B** | L*42/60Z*+TXV+LEFE5* | - - - | R-454B | - - - | - - - | - - - | 45000 | 19 | 12.5 | 218385898 | All | USA,Canada
EL22KCV-048-230B** | L*49/63Z*+TXV | EL180UH100NE60C | R-454B | - - - | - - - | - - - | 46500 | 18 | 12 | 218384147 | All | USA
EL22KCV-048-230B** | L*49/63Z*+TXV | EL195UH100NE60C | R-454B | - - - | - - - | - - - | 44000 | 18 | 12 | 218384161 | All | USA,Canada
EL22KCV-048-230B** | L*49/63Z*+TXV | EL196UH090XE48C | R-454B | - - - | - - - | - - - | 44500 | 19 | 12 | 218384175 | All | USA,Canada
EL22KCV-048-230B** | L*49/63Z*+TXV | EL196UH110XE60C | R-454B | - - - | - - - | - - - | 46500 | 18 | 13 | 218384190 | All | USA,Canada
EL22KCV-048-230B** | L*49/63Z*+TXV | EL280UH110E48C | R-454B | - - - | - - - | - - - | 45000 | 20 | 12.5 | 218384204 | All | USA
EL22KCV-048-230B** | L*49/63Z*+TXV | EL280UH110E60C | R-454B | - - - | - - - | - - - | 44500 | 19 | 12.5 | 218384218 | All | USA
EL22KCV-048-230B** | L*49/63Z*+TXV | EL280UH110XE60C | R-454B | - - - | - - - | - - - | 44500 | 19 | 12.5 | 218384232 | All | USA
EL22KCV-048-230B** | L*49/63Z*+TXV | EL297UH090XE48C | R-454B | - - - | - - - | - - - | 46000 | 19 | 13 | 218384248 | All | USA,Canada
EL22KCV-048-230B** | L*49/63Z*+TXV | EL297UH090XV48C | R-454B | - - - | - - - | - - - | 45000 | 20 | 12 | 218384262 | All | USA,Canada
EL22KCV-048-230B** | L*49/63Z*+TXV | EL297UH090XV60C | R-454B | - - - | - - - | - - - | 45000 | 20 | 12 | 218384276 | All | USA,Canada
EL22KCV-048-230B** | L*49/63Z*+TXV | EL297UH110XE60C | R-454B | - - - | - - - | - - - | 46000 | 18 | 13 | 218384290 | All | USA,Canada
EL22KCV-048-230B** | L*49/63Z*+TXV | EL297UH110XV48C | R-454B | - - - | - - - | - - - | 45000 | 20 | 12 | 218384304 | All | USA,Canada
EL22KCV-048-230B** | L*49/63Z*+TXV | EL297UH110XV60C | R-454B | - - - | - - - | - - - | 45000 | 20 | 12 | 218384318 | All | USA,Canada
EL22KCV-048-230B** | L*49/63Z*+TXV | ML180UH090E60C | R-454B | - - - | - - - | - - - | 46000 | 19 | 13 | 218384335 | All | USA
EL22KCV-048-230B** | L*49/63Z*+TXV | ML180UH110E60C | R-454B | - - - | - - - | - - - | 46500 | 18 | 12.5 | 218384352 | All | USA
EL22KCV-048-230B** | L*49/63Z*+TXV | ML180UH110V60C | R-454B | - - - | - - - | - - - | 45000 | 19 | 12.5 | 218384366 | All | USA
EL22KCV-048-230B** | L*49/63Z*+TXV | ML180UH110XE60C | R-454B | - - - | - - - | - - - | 46500 | 18 | 12.5 | 218384380 | All | USA
EL22KCV-048-230B** | L*49/63Z*+TXV | ML193UH090XE48C | R-454B | - - - | - - - | - - - | 46000 | 19 | 12.5 | 218384395 | All | USA
EL22KCV-048-230B** | L*49/63Z*+TXV | ML193UH110XE48C | R-454B | - - - | - - - | - - - | 44500 | 20 | 12 | 218384409 | All | USA
EL22KCV-048-230B** | L*49/63Z*+TXV | ML193UH110XE60C | R-454B | - - - | - - - | - - - | 44000 | 19 | 12.5 | 218384423 | All | USA
EL22KCV-048-230B** | L*49/63Z*+TXV | ML196UH090XE48C | R-454B | - - - | - - - | - - - | 46000 | 19 | 12.5 | 218384437 | All | USA,Canada
EL22KCV-048-230B** | L*49/63Z*+TXV | ML196UH090XE60C | R-454B | - - - | - - - | - - - | 44000 | 19 | 12.5 | 218384448 | All | USA,Canada
EL22KCV-048-230B** | L*49/63Z*+TXV | ML196UH110XE60C | R-454B | - - - | - - - | - - - | 44500 | 18 | 12 | 218384461 | All | USA,Canada
EL22KCV-048-230B** | L*49/63Z*+TXV | ML296UH090XV48C | R-454B | - - - | - - - | - - - | 47000 | 17 | 12 | 218384478 | All | USA,Canada
EL22KCV-048-230B** | L*49/63Z*+TXV | ML296UH110XV60C | R-454B | - - - | - - - | - - - | 45000 | 19 | 12 | 218384492 | All | USA,Canada
EL22KCV-048-230B** | L*49/63Z*+TXV | SL280UH080NV60C | R-454B | - - - | - - - | - - - | 45000 | 20 | 12 | 218384512 | All | USA
EL22KCV-048-230B** | L*49/63Z*+TXV | SL280UH090V60C | R-454B | - - - | - - - | - - - | 45000 | 20 | 12 | 218384530 | All | USA
EL22KCV-048-230B** | L*49/63Z*+TXV | SL280UH090XV60C | R-454B | - - - | - - - | - - - | 45000 | 20 | 12 | 218384547 | All | USA
EL22KCV-048-230B** | L*49/63Z*+TXV | SL280UH100NV60C | R-454B | - - - | - - - | - - - | 45000 | 20 | 12 | 218384561 | All | USA
EL22KCV-048-230B** | L*49/63Z*+TXV | SL280UH110V60C | R-454B | - - - | - - - | - - - | 45000 | 20 | 12 | 218384575 | All | USA
EL22KCV-048-230B** | L*49/63Z*+TXV | SL280UH110XV60C | R-454B | - - - | - - - | - - - | 45000 | 20 | 12 | 218384589 | All | USA
EL22KCV-048-230B** | L*49/63Z*+TXV | SL297UH080NV48C | R-454B | - - - | - - - | - - - | 46500 | 19 | 12 | 218384604 | All | USA,Canada
EL22KCV-048-230B** | L*49/63Z*+TXV | SL297UH080NV60C | R-454B | - - - | - - - | - - - | 45000 | 20 | 12 | 218384618 | All | USA,Canada
EL22KCV-048-230B** | L*49/63Z*+TXV | SLP99UH090XV48C | R-454B | - - - | - - - | - - - | 45000 | 20 | 12 | 218384635 | All | USA,Canada
EL22KCV-048-230B** | L*49/63Z*+TXV | SLP99UH090XV60C | R-454B | - - - | - - - | - - - | 45000 | 20 | 12 | 218384649 | All | USA,Canada
EL22KCV-048-230B** | L*49/63Z*+TXV | SLP99UH110XV60C | R-454B | - - - | - - - | - - - | 45000 | 20 | 12 | 218384663 | All | USA,Canada
EL22KCV-048-230B** | LD42/61Z*+TXV | EL180UH100NE60C | R-454B | - - - | - - - | - - - | 46500 | 18 | 12 | 218384136 | All | USA
EL22KCV-048-230B** | LD42/61Z*+TXV | EL195UH100NE60C | R-454B | - - - | - - - | - - - | 44000 | 18 | 12 | 218384150 | All | USA,Canada
EL22KCV-048-230B** | LD42/61Z*+TXV | EL196UH090XE48C | R-454B | - - - | - - - | - - - | 44500 | 19 | 12 | 218384164 | All | USA,Canada
EL22KCV-048-230B** | LD42/61Z*+TXV | EL196UH110XE60C | R-454B | - - - | - - - | - - - | 46000 | 18 | 12.5 | 218384179 | All | USA,Canada
EL22KCV-048-230B** | LD42/61Z*+TXV | EL280UH110E48C | R-454B | - - - | - - - | - - - | 45000 | 20 | 12.5 | 218384193 | All | USA
EL22KCV-048-230B** | LD42/61Z*+TXV | EL280UH110E60C | R-454B | - - - | - - - | - - - | 44500 | 19 | 12.5 | 218384207 | All | USA
EL22KCV-048-230B** | LD42/61Z*+TXV | EL280UH110XE60C | R-454B | - - - | - - - | - - - | 44500 | 19 | 12.5 | 218384221 | All | USA
EL22KCV-048-230B** | LD42/61Z*+TXV | EL297DF090XV60C | R-454B | - - - | - - - | - - - | 45000 | 17 | 11.5 | 218384234 | All | USA,Canada
EL22KCV-048-230B** | LD42/61Z*+TXV | EL297DF110XV60C | R-454B | - - - | - - - | - - - | 45000 | 17 | 11.5 | 218384235 | All | USA,Canada
EL22KCV-048-230B** | LD42/61Z*+TXV | EL297UH090XE48C | R-454B | - - - | - - - | - - - | 45500 | 19 | 12.5 | 218384237 | All | USA,Canada
EL22KCV-048-230B** | LD42/61Z*+TXV | EL297UH090XV48C | R-454B | - - - | - - - | - - - | 45000 | 20 | 12 | 218384251 | All | USA,Canada
EL22KCV-048-230B** | LD42/61Z*+TXV | EL297UH090XV60C | R-454B | - - - | - - - | - - - | 45000 | 20 | 12 | 218384265 | All | USA,Canada
EL22KCV-048-230B** | LD42/61Z*+TXV | EL297UH110XE60C | R-454B | - - - | - - - | - - - | 45500 | 18 | 12.5 | 218384279 | All | USA,Canada
EL22KCV-048-230B** | LD42/61Z*+TXV | EL297UH110XV48C | R-454B | - - - | - - - | - - - | 45000 | 20 | 12 | 218384293 | All | USA,Canada
EL22KCV-048-230B** | LD42/61Z*+TXV | EL297UH110XV60C | R-454B | - - - | - - - | - - - | 45000 | 20 | 12 | 218384307 | All | USA,Canada
EL22KCV-048-230B** | LD42/61Z*+TXV | ML180UH090E60C | R-454B | - - - | - - - | - - - | 45500 | 19 | 13 | 218384326 | All | USA
EL22KCV-048-230B** | LD42/61Z*+TXV | ML180UH110E60C | R-454B | - - - | - - - | - - - | 46500 | 18 | 12.5 | 218384341 | All | USA
EL22KCV-048-230B** | LD42/61Z*+TXV | ML180UH110V60C | R-454B | - - - | - - - | - - - | 45000 | 19 | 12.5 | 218384355 | All | USA
EL22KCV-048-230B** | LD42/61Z*+TXV | ML180UH110XE60C | R-454B | - - - | - - - | - - - | 46500 | 18 | 12.5 | 218384369 | All | USA
EL22KCV-048-230B** | LD42/61Z*+TXV | ML193UH090XE48C | R-454B | - - - | - - - | - - - | 45500 | 19 | 12.5 | 218384384 | All | USA
EL22KCV-048-230B** | LD42/61Z*+TXV | ML193UH110XE48C | R-454B | - - - | - - - | - - - | 44500 | 20 | 12 | 218384398 | All | USA
EL22KCV-048-230B** | LD42/61Z*+TXV | ML193UH110XE60C | R-454B | - - - | - - - | - - - | 44000 | 19 | 12.5 | 218384412 | All | USA
EL22KCV-048-230B** | LD42/61Z*+TXV | ML196UH090XE48C | R-454B | - - - | - - - | - - - | 45500 | 19 | 12.5 | 218384426 | All | USA,Canada
EL22KCV-048-230B** | LD42/61Z*+TXV | ML196UH090XE60C | R-454B | - - - | - - - | - - - | 44000 | 19 | 12.5 | 218384439 | All | USA,Canada
EL22KCV-048-230B** | LD42/61Z*+TXV | ML196UH110XE60C | R-454B | - - - | - - - | - - - | 44500 | 18 | 12 | 218384450 | All | USA,Canada
EL22KCV-048-230B** | LD42/61Z*+TXV | ML296DF090XV60C | R-454B | - - - | - - - | - - - | 45000 | 16 | 11.5 | 218384465 | All | USA,Canada
EL22KCV-048-230B** | LD42/61Z*+TXV | ML296UH090XV48C | R-454B | - - - | - - - | - - - | 46500 | 17 | 12 | 218384467 | All | USA,Canada
EL22KCV-048-230B** | LD42/61Z*+TXV | ML296UH110XV60C | R-454B | - - - | - - - | - - - | 45000 | 19 | 12 | 218384481 | All | USA,Canada
EL22KCV-048-230B** | LD42/61Z*+TXV | SL280DF080NV60C | R-454B | - - - | - - - | - - - | 45000 | 17 | 11.5 | 218384494 | All | USA
EL22KCV-048-230B** | LD42/61Z*+TXV | SL280DF090V60C | R-454B | - - - | - - - | - - - | 45000 | 17 | 12 | 218384495 | All | USA
EL22KCV-048-230B** | LD42/61Z*+TXV | SL280DF110V60C | R-454B | - - - | - - - | - - - | 45000 | 18 | 12 | 218384496 | All | USA
EL22KCV-048-230B** | LD42/61Z*+TXV | SL280UH080NV60C | R-454B | - - - | - - - | - - - | 45000 | 20 | 12 | 218384501 | All | USA
EL22KCV-048-230B** | LD42/61Z*+TXV | SL280UH090V60C | R-454B | - - - | - - - | - - - | 45000 | 20 | 12 | 218384519 | All | USA
EL22KCV-048-230B** | LD42/61Z*+TXV | SL280UH090XV60C | R-454B | - - - | - - - | - - - | 45000 | 20 | 12 | 218384536 | All | USA
EL22KCV-048-230B** | LD42/61Z*+TXV | SL280UH100NV60C | R-454B | - - - | - - - | - - - | 45000 | 20 | 12 | 218384550 | All | USA
EL22KCV-048-230B** | LD42/61Z*+TXV | SL280UH110V60C | R-454B | - - - | - - - | - - - | 45000 | 20 | 12 | 218384564 | All | USA
EL22KCV-048-230B** | LD42/61Z*+TXV | SL280UH110XV60C | R-454B | - - - | - - - | - - - | 45000 | 20 | 12 | 218384578 | All | USA
EL22KCV-048-230B** | LD42/61Z*+TXV | SL297UH080NV48C | R-454B | - - - | - - - | - - - | 46000 | 19 | 12 | 218384593 | All | USA,Canada
EL22KCV-048-230B** | LD42/61Z*+TXV | SL297UH080NV60C | R-454B | - - - | - - - | - - - | 45000 | 20 | 12 | 218384607 | All | USA,Canada
EL22KCV-048-230B** | LD42/61Z*+TXV | SLP99DF090XV48C | R-454B | - - - | - - - | - - - | 44500 | 18 | 11.5 | 218384620 | All | USA,Canada
EL22KCV-048-230B** | LD42/61Z*+TXV | SLP99DF090XV60C | R-454B | - - - | - - - | - - - | 45000 | 17 | 11.5 | 218384621 | All | USA,Canada
EL22KCV-048-230B** | LD42/61Z*+TXV | SLP99DF110XV60C | R-454B | - - - | - - - | - - - | 45000 | 17 | 11.5 | 218384622 | All | USA,Canada
EL22KCV-048-230B** | LD42/61Z*+TXV | SLP99UH090XV48C | R-454B | - - - | - - - | - - - | 45000 | 20 | 12 | 218384624 | All | USA,Canada
EL22KCV-048-230B** | LD42/61Z*+TXV | SLP99UH090XV60C | R-454B | - - - | - - - | - - - | 45000 | 20 | 12 | 218384638 | All | USA,Canada
EL22KCV-048-230B** | LD42/61Z*+TXV | SLP99UH110XV60C | R-454B | - - - | - - - | - - - | 45000 | 20 | 12 | 218384652 | All | USA,Canada
EL22KCV-048-230B** | LD42/61Z*+TXV+LEFE5* | - - - | R-454B | - - - | - - - | - - - | 45000 | 19 | 12.5 | 218385888 | All | USA,Canada
EL22KCV-048-230B** | LH40/61W*+TXV | EL180UH100NE60C | R-454B | - - - | - - - | - - - | 46500 | 18 | 12 | 218384139 | All | USA
EL22KCV-048-230B** | LH40/61W*+TXV | EL195UH100NE60C | R-454B | - - - | - - - | - - - | 44000 | 18 | 12 | 218384153 | All | USA,Canada
EL22KCV-048-230B** | LH40/61W*+TXV | EL196UH090XE48C | R-454B | - - - | - - - | - - - | 44500 | 19 | 12 | 218384167 | All | USA,Canada
EL22KCV-048-230B** | LH40/61W*+TXV | EL196UH110XE60C | R-454B | - - - | - - - | - - - | 46500 | 18 | 13 | 218384182 | All | USA,Canada
EL22KCV-048-230B** | LH40/61W*+TXV | EL280UH110E48C | R-454B | - - - | - - - | - - - | 45000 | 20 | 12.5 | 218384196 | All | USA
EL22KCV-048-230B** | LH40/61W*+TXV | EL280UH110E60C | R-454B | - - - | - - - | - - - | 44500 | 19 | 12.5 | 218384210 | All | USA
EL22KCV-048-230B** | LH40/61W*+TXV | EL280UH110XE60C | R-454B | - - - | - - - | - - - | 44500 | 19 | 12.5 | 218384224 | All | USA
EL22KCV-048-230B** | LH40/61W*+TXV | EL297UH090XE48C | R-454B | - - - | - - - | - - - | 46000 | 19 | 13 | 218384240 | All | USA,Canada
EL22KCV-048-230B** | LH40/61W*+TXV | EL297UH090XV48C | R-454B | - - - | - - - | - - - | 45000 | 20 | 12 | 218384254 | All | USA,Canada
EL22KCV-048-230B** | LH40/61W*+TXV | EL297UH090XV60C | R-454B | - - - | - - - | - - - | 45000 | 20 | 12 | 218384268 | All | USA,Canada
EL22KCV-048-230B** | LH40/61W*+TXV | EL297UH110XE60C | R-454B | - - - | - - - | - - - | 46000 | 18 | 13 | 218384282 | All | USA,Canada
EL22KCV-048-230B** | LH40/61W*+TXV | EL297UH110XV48C | R-454B | - - - | - - - | - - - | 45000 | 20 | 12 | 218384296 | All | USA,Canada
EL22KCV-048-230B** | LH40/61W*+TXV | EL297UH110XV60C | R-454B | - - - | - - - | - - - | 45000 | 20 | 12 | 218384310 | All | USA,Canada
EL22KCV-048-230B** | LH40/61W*+TXV | ML180UH090E60C | R-454B | - - - | - - - | - - - | 46000 | 19 | 13 | 218384329 | All | USA
EL22KCV-048-230B** | LH40/61W*+TXV | ML180UH110E60C | R-454B | - - - | - - - | - - - | 46500 | 18 | 12.5 | 218384344 | All | USA
EL22KCV-048-230B** | LH40/61W*+TXV | ML180UH110V60C | R-454B | - - - | - - - | - - - | 45000 | 19 | 12.5 | 218384358 | All | USA
EL22KCV-048-230B** | LH40/61W*+TXV | ML180UH110XE60C | R-454B | - - - | - - - | - - - | 46500 | 18 | 12.5 | 218384372 | All | USA
EL22KCV-048-230B** | LH40/61W*+TXV | ML193UH090XE48C | R-454B | - - - | - - - | - - - | 46000 | 19 | 12.5 | 218384387 | All | USA
EL22KCV-048-230B** | LH40/61W*+TXV | ML193UH110XE48C | R-454B | - - - | - - - | - - - | 44500 | 20 | 12 | 218384401 | All | USA
EL22KCV-048-230B** | LH40/61W*+TXV | ML193UH110XE60C | R-454B | - - - | - - - | - - - | 44000 | 19 | 12.5 | 218384415 | All | USA
EL22KCV-048-230B** | LH40/61W*+TXV | ML196UH090XE48C | R-454B | - - - | - - - | - - - | 46000 | 19 | 12.5 | 218384429 | All | USA,Canada
EL22KCV-048-230B** | LH40/61W*+TXV | ML196UH090XE60C | R-454B | - - - | - - - | - - - | 44000 | 19 | 12.5 | 218384442 | All | USA,Canada
EL22KCV-048-230B** | LH40/61W*+TXV | ML196UH110XE60C | R-454B | - - - | - - - | - - - | 44500 | 18 | 12 | 218384453 | All | USA,Canada
EL22KCV-048-230B** | LH40/61W*+TXV | ML296UH090XV48C | R-454B | - - - | - - - | - - - | 47000 | 17 | 12 | 218384470 | All | USA,Canada
EL22KCV-048-230B** | LH40/61W*+TXV | ML296UH110XV60C | R-454B | - - - | - - - | - - - | 45000 | 19 | 12 | 218384484 | All | USA,Canada
EL22KCV-048-230B** | LH40/61W*+TXV | SL280UH080NV60C | R-454B | - - - | - - - | - - - | 45000 | 20 | 12 | 218384504 | All | USA
EL22KCV-048-230B** | LH40/61W*+TXV | SL280UH090V60C | R-454B | - - - | - - - | - - - | 45000 | 20 | 12 | 218384522 | All | USA
EL22KCV-048-230B** | LH40/61W*+TXV | SL280UH090XV60C | R-454B | - - - | - - - | - - - | 45000 | 20 | 12 | 218384539 | All | USA
EL22KCV-048-230B** | LH40/61W*+TXV | SL280UH100NV60C | R-454B | - - - | - - - | - - - | 45000 | 20 | 12 | 218384553 | All | USA
EL22KCV-048-230B** | LH40/61W*+TXV | SL280UH110V60C | R-454B | - - - | - - - | - - - | 45000 | 20 | 12 | 218384567 | All | USA
EL22KCV-048-230B** | LH40/61W*+TXV | SL280UH110XV60C | R-454B | - - - | - - - | - - - | 45000 | 20 | 12 | 218384581 | All | USA
EL22KCV-048-230B** | LH40/61W*+TXV | SL297UH080NV48C | R-454B | - - - | - - - | - - - | 46500 | 19 | 12 | 218384596 | All | USA,Canada
EL22KCV-048-230B** | LH40/61W*+TXV | SL297UH080NV60C | R-454B | - - - | - - - | - - - | 45000 | 20 | 12 | 218384610 | All | USA,Canada
EL22KCV-048-230B** | LH40/61W*+TXV | SLP99UH090XV48C | R-454B | - - - | - - - | - - - | 45000 | 20 | 12 | 218384627 | All | USA,Canada
EL22KCV-048-230B** | LH40/61W*+TXV | SLP99UH090XV60C | R-454B | - - - | - - - | - - - | 45000 | 20 | 12 | 218384641 | All | USA,Canada
EL22KCV-048-230B** | LH40/61W*+TXV | SLP99UH110XV60C | R-454B | - - - | - - - | - - - | 45000 | 20 | 12 | 218384655 | All | USA,Canada
EL22KCV-048-230B** | LH40/61W*+TXV+LEFE5* | - - - | R-454B | - - - | - - - | - - - | 45000 | 19 | 12.5 | 218385892 | All | USA,Canada
EL22KCV-048-230B** | LH42/49X*+TXV | ML180UH070V48B | R-454B | - - - | - - - | - - - | 45500 | 18 | 12 | 218008783 | All | USA
EL22KCV-048-230B** | LH42/49X*+TXV | ML180UH090V48B | R-454B | - - - | - - - | - - - | 45000 | 17 | 11.5 | 218008785 | All | USA
EL22KCV-048-230B** | LH42/49X*+TXV | SL280UH080NV48B | R-454B | - - - | - - - | - - - | 45000 | 18 | 11.5 | 218008787 | All | USA
EL22KCV-048-230B** | LH42/49X*+TXV | SL280UH090V48B | R-454B | - - - | - - - | - - - | 45500 | 18 | 13 | 218008789 | All | USA
EL22KCV-048-230B** | LH42/49X*+TXV | SL280UH090XV48B | R-454B | - - - | - - - | - - - | 45500 | 18 | 13 | 218008791 | All | USA
EL22KCV-048-230B** | LH42/49X*+TXV+LEFE4B* | - - - | R-454B | - - - | - - - | - - - | 43500 | 19 | 12 | 218385889 | All | USA,Canada
EL22KCV-048-230B** | LH42/60R*+TXV | EL180UH100NE60C | R-454B | - - - | - - - | - - - | 45500 | 18 | 12 | 218384138 | All | USA
EL22KCV-048-230B** | LH42/60R*+TXV | EL195UH100NE60C | R-454B | - - - | - - - | - - - | 44000 | 18 | 12 | 218384152 | All | USA,Canada
EL22KCV-048-230B** | LH42/60R*+TXV | EL196UH090XE48C | R-454B | - - - | - - - | - - - | 44500 | 19 | 12 | 218384166 | All | USA,Canada
EL22KCV-048-230B** | LH42/60R*+TXV | EL196UH110XE60C | R-454B | - - - | - - - | - - - | 44500 | 18 | 12.5 | 218384181 | All | USA,Canada
EL22KCV-048-230B** | LH42/60R*+TXV | EL280UH110E48C | R-454B | - - - | - - - | - - - | 45000 | 20 | 12.5 | 218384195 | All | USA
EL22KCV-048-230B** | LH42/60R*+TXV | EL280UH110E60C | R-454B | - - - | - - - | - - - | 44500 | 19 | 12.5 | 218384209 | All | USA
EL22KCV-048-230B** | LH42/60R*+TXV | EL280UH110XE60C | R-454B | - - - | - - - | - - - | 44500 | 19 | 12.5 | 218384223 | All | USA
EL22KCV-048-230B** | LH42/60R*+TXV | EL297UH090XE48C | R-454B | - - - | - - - | - - - | 44500 | 19 | 12.5 | 218384239 | All | USA,Canada
EL22KCV-048-230B** | LH42/60R*+TXV | EL297UH090XV48C | R-454B | - - - | - - - | - - - | 45000 | 20 | 12 | 218384253 | All | USA,Canada
EL22KCV-048-230B** | LH42/60R*+TXV | EL297UH090XV60C | R-454B | - - - | - - - | - - - | 45000 | 20 | 12 | 218384267 | All | USA,Canada
EL22KCV-048-230B** | LH42/60R*+TXV | EL297UH110XE60C | R-454B | - - - | - - - | - - - | 44500 | 18 | 12.5 | 218384281 | All | USA,Canada
EL22KCV-048-230B** | LH42/60R*+TXV | EL297UH110XV48C | R-454B | - - - | - - - | - - - | 45000 | 20 | 12 | 218384295 | All | USA,Canada
EL22KCV-048-230B** | LH42/60R*+TXV | EL297UH110XV60C | R-454B | - - - | - - - | - - - | 45000 | 20 | 12 | 218384309 | All | USA,Canada
EL22KCV-048-230B** | LH42/60R*+TXV | ML180UH090E60C | R-454B | - - - | - - - | - - - | 45000 | 18 | 12.5 | 218384328 | All | USA
EL22KCV-048-230B** | LH42/60R*+TXV | ML180UH110E60C | R-454B | - - - | - - - | - - - | 45500 | 18 | 12.5 | 218384343 | All | USA
EL22KCV-048-230B** | LH42/60R*+TXV | ML180UH110V60C | R-454B | - - - | - - - | - - - | 45000 | 19 | 12.5 | 218384357 | All | USA
EL22KCV-048-230B** | LH42/60R*+TXV | ML180UH110XE60C | R-454B | - - - | - - - | - - - | 45500 | 18 | 12.5 | 218384371 | All | USA
EL22KCV-048-230B** | LH42/60R*+TXV | ML193UH090XE48C | R-454B | - - - | - - - | - - - | 44500 | 19 | 12 | 218384386 | All | USA
EL22KCV-048-230B** | LH42/60R*+TXV | ML193UH110XE48C | R-454B | - - - | - - - | - - - | 44500 | 20 | 12 | 218384400 | All | USA
EL22KCV-048-230B** | LH42/60R*+TXV | ML193UH110XE60C | R-454B | - - - | - - - | - - - | 44000 | 19 | 12.5 | 218384414 | All | USA
EL22KCV-048-230B** | LH42/60R*+TXV | ML196UH090XE48C | R-454B | - - - | - - - | - - - | 44500 | 19 | 12 | 218384428 | All | USA,Canada
EL22KCV-048-230B** | LH42/60R*+TXV | ML196UH090XE60C | R-454B | - - - | - - - | - - - | 44000 | 19 | 12.5 | 218384441 | All | USA,Canada
EL22KCV-048-230B** | LH42/60R*+TXV | ML196UH110XE60C | R-454B | - - - | - - - | - - - | 44500 | 18 | 12 | 218384452 | All | USA,Canada
EL22KCV-048-230B** | LH42/60R*+TXV | ML296UH090XV48C | R-454B | - - - | - - - | - - - | 45500 | 17 | 12 | 218384469 | All | USA,Canada
EL22KCV-048-230B** | LH42/60R*+TXV | ML296UH110XV60C | R-454B | - - - | - - - | - - - | 45000 | 19 | 12 | 218384483 | All | USA,Canada
EL22KCV-048-230B** | LH42/60R*+TXV | SL280UH080NV60C | R-454B | - - - | - - - | - - - | 45000 | 20 | 12 | 218384503 | All | USA
EL22KCV-048-230B** | LH42/60R*+TXV | SL280UH090V60C | R-454B | - - - | - - - | - - - | 45000 | 20 | 12 | 218384521 | All | USA
EL22KCV-048-230B** | LH42/60R*+TXV | SL280UH090XV60C | R-454B | - - - | - - - | - - - | 45000 | 20 | 12 | 218384538 | All | USA
EL22KCV-048-230B** | LH42/60R*+TXV | SL280UH100NV60C | R-454B | - - - | - - - | - - - | 45000 | 20 | 12 | 218384552 | All | USA
EL22KCV-048-230B** | LH42/60R*+TXV | SL280UH110V60C | R-454B | - - - | - - - | - - - | 45000 | 20 | 12 | 218384566 | All | USA
EL22KCV-048-230B** | LH42/60R*+TXV | SL280UH110XV60C | R-454B | - - - | - - - | - - - | 45000 | 20 | 12 | 218384580 | All | USA
EL22KCV-048-230B** | LH42/60R*+TXV | SL297UH080NV48C | R-454B | - - - | - - - | - - - | 44500 | 19 | 11.5 | 218384595 | All | USA,Canada
EL22KCV-048-230B** | LH42/60R*+TXV | SL297UH080NV60C | R-454B | - - - | - - - | - - - | 45000 | 20 | 12 | 218384609 | All | USA,Canada
EL22KCV-048-230B** | LH42/60R*+TXV | SLP99UH090XV48C | R-454B | - - - | - - - | - - - | 45000 | 20 | 12 | 218384626 | All | USA,Canada
EL22KCV-048-230B** | LH42/60R*+TXV | SLP99UH090XV60C | R-454B | - - - | - - - | - - - | 45000 | 20 | 12 | 218384640 | All | USA,Canada
EL22KCV-048-230B** | LH42/60R*+TXV | SLP99UH110XV60C | R-454B | - - - | - - - | - - - | 45000 | 20 | 12 | 218384654 | All | USA,Canada
EL22KCV-048-230B** | LH42/60R*+TXV+LEFE5* | - - - | R-454B | - - - | - - - | - - - | 44000 | 19 | 12 | 218385891 | All | USA,Canada
EL22KCV-048-230B** | LH42/62W*+TXV | EL180UH100NE60C | R-454B | - - - | - - - | - - - | 46500 | 18 | 12 | 218384145 | All | USA
EL22KCV-048-230B** | LH42/62W*+TXV | EL195UH100NE60C | R-454B | - - - | - - - | - - - | 44000 | 18 | 12 | 218384159 | All | USA,Canada
EL22KCV-048-230B** | LH42/62W*+TXV | EL196UH090XE48C | R-454B | - - - | - - - | - - - | 44500 | 19 | 12 | 218384173 | All | USA,Canada
EL22KCV-048-230B** | LH42/62W*+TXV | EL196UH110XE60C | R-454B | - - - | - - - | - - - | 46500 | 18 | 13 | 218384188 | All | USA,Canada
EL22KCV-048-230B** | LH42/62W*+TXV | EL280UH110E48C | R-454B | - - - | - - - | - - - | 45000 | 20 | 12.5 | 218384202 | All | USA
EL22KCV-048-230B** | LH42/62W*+TXV | EL280UH110E60C | R-454B | - - - | - - - | - - - | 44500 | 19 | 12.5 | 218384216 | All | USA
EL22KCV-048-230B** | LH42/62W*+TXV | EL280UH110XE60C | R-454B | - - - | - - - | - - - | 44500 | 19 | 12.5 | 218384230 | All | USA
EL22KCV-048-230B** | LH42/62W*+TXV | EL297UH090XE48C | R-454B | - - - | - - - | - - - | 46000 | 19 | 13 | 218384246 | All | USA,Canada
EL22KCV-048-230B** | LH42/62W*+TXV | EL297UH090XV48C | R-454B | - - - | - - - | - - - | 45000 | 20 | 12 | 218384260 | All | USA,Canada
EL22KCV-048-230B** | LH42/62W*+TXV | EL297UH090XV60C | R-454B | - - - | - - - | - - - | 45000 | 20 | 12 | 218384274 | All | USA,Canada
EL22KCV-048-230B** | LH42/62W*+TXV | EL297UH110XE60C | R-454B | - - - | - - - | - - - | 46000 | 18 | 13 | 218384288 | All | USA,Canada
EL22KCV-048-230B** | LH42/62W*+TXV | EL297UH110XV48C | R-454B | - - - | - - - | - - - | 45000 | 20 | 12 | 218384302 | All | USA,Canada
EL22KCV-048-230B** | LH42/62W*+TXV | EL297UH110XV60C | R-454B | - - - | - - - | - - - | 45000 | 20 | 12 | 218384316 | All | USA,Canada
EL22KCV-048-230B** | LH42/62W*+TXV | ML180UH090E60C | R-454B | - - - | - - - | - - - | 46000 | 19 | 13 | 218384334 | All | USA
EL22KCV-048-230B** | LH42/62W*+TXV | ML180UH110E60C | R-454B | - - - | - - - | - - - | 46500 | 18 | 12.5 | 218384350 | All | USA
EL22KCV-048-230B** | LH42/62W*+TXV | ML180UH110V60C | R-454B | - - - | - - - | - - - | 45000 | 19 | 12.5 | 218384364 | All | USA
EL22KCV-048-230B** | LH42/62W*+TXV | ML180UH110XE60C | R-454B | - - - | - - - | - - - | 46500 | 18 | 12.5 | 218384378 | All | USA
EL22KCV-048-230B** | LH42/62W*+TXV | ML193UH090XE48C | R-454B | - - - | - - - | - - - | 46000 | 19 | 12.5 | 218384393 | All | USA
EL22KCV-048-230B** | LH42/62W*+TXV | ML193UH110XE48C | R-454B | - - - | - - - | - - - | 44500 | 20 | 12 | 218384407 | All | USA
EL22KCV-048-230B** | LH42/62W*+TXV | ML193UH110XE60C | R-454B | - - - | - - - | - - - | 44000 | 19 | 12.5 | 218384421 | All | USA
EL22KCV-048-230B** | LH42/62W*+TXV | ML196UH090XE48C | R-454B | - - - | - - - | - - - | 46000 | 19 | 12.5 | 218384435 | All | USA,Canada
EL22KCV-048-230B** | LH42/62W*+TXV | ML196UH090XE60C | R-454B | - - - | - - - | - - - | 44000 | 19 | 12.5 | 218384447 | All | USA,Canada
EL22KCV-048-230B** | LH42/62W*+TXV | ML196UH110XE60C | R-454B | - - - | - - - | - - - | 44500 | 18 | 12 | 218384459 | All | USA,Canada
EL22KCV-048-230B** | LH42/62W*+TXV | ML296UH090XV48C | R-454B | - - - | - - - | - - - | 47000 | 17 | 12 | 218384476 | All | USA,Canada
EL22KCV-048-230B** | LH42/62W*+TXV | ML296UH110XV60C | R-454B | - - - | - - - | - - - | 45000 | 19 | 12 | 218384490 | All | USA,Canada
EL22KCV-048-230B** | LH42/62W*+TXV | SL280UH080NV60C | R-454B | - - - | - - - | - - - | 45000 | 20 | 12 | 218384510 | All | USA
EL22KCV-048-230B** | LH42/62W*+TXV | SL280UH090V60C | R-454B | - - - | - - - | - - - | 45000 | 20 | 12 | 218384528 | All | USA
EL22KCV-048-230B** | LH42/62W*+TXV | SL280UH090XV60C | R-454B | - - - | - - - | - - - | 45000 | 20 | 12 | 218384545 | All | USA
EL22KCV-048-230B** | LH42/62W*+TXV | SL280UH100NV60C | R-454B | - - - | - - - | - - - | 45000 | 20 | 12 | 218384559 | All | USA
EL22KCV-048-230B** | LH42/62W*+TXV | SL280UH110V60C | R-454B | - - - | - - - | - - - | 45000 | 20 | 12 | 218384573 | All | USA
EL22KCV-048-230B** | LH42/62W*+TXV | SL280UH110XV60C | R-454B | - - - | - - - | - - - | 45000 | 20 | 12 | 218384587 | All | USA
EL22KCV-048-230B** | LH42/62W*+TXV | SL297UH080NV48C | R-454B | - - - | - - - | - - - | 46500 | 19 | 12 | 218384602 | All | USA,Canada
EL22KCV-048-230B** | LH42/62W*+TXV | SL297UH080NV60C | R-454B | - - - | - - - | - - - | 45000 | 20 | 12 | 218384616 | All | USA,Canada
EL22KCV-048-230B** | LH42/62W*+TXV | SLP99UH090XV48C | R-454B | - - - | - - - | - - - | 45000 | 20 | 12 | 218384633 | All | USA,Canada
EL22KCV-048-230B** | LH42/62W*+TXV | SLP99UH090XV60C | R-454B | - - - | - - - | - - - | 45000 | 20 | 12 | 218384647 | All | USA,Canada
EL22KCV-048-230B** | LH42/62W*+TXV | SLP99UH110XV60C | R-454B | - - - | - - - | - - - | 45000 | 20 | 12 | 218384661 | All | USA,Canada
EL22KCV-048-230B** | LH42/62W*+TXV+LEFE5* | - - - | R-454B | - - - | - - - | - - - | 45000 | 19 | 12.5 | 218385899 | All | USA,Canada
EL22KCV-048-230B** | LH49/61W*+TXV | EL180UH100NE60C | R-454B | - - - | - - - | - - - | 46500 | 18 | 12 | 218384144 | All | USA
EL22KCV-048-230B** | LH49/61W*+TXV | EL195UH100NE60C | R-454B | - - - | - - - | - - - | 44000 | 18 | 12 | 218384158 | All | USA,Canada
EL22KCV-048-230B** | LH49/61W*+TXV | EL196UH090XE48C | R-454B | - - - | - - - | - - - | 44500 | 19 | 12 | 218384172 | All | USA,Canada
EL22KCV-048-230B** | LH49/61W*+TXV | EL196UH110XE60C | R-454B | - - - | - - - | - - - | 46500 | 18 | 13 | 218384187 | All | USA,Canada
EL22KCV-048-230B** | LH49/61W*+TXV | EL280UH110E48C | R-454B | - - - | - - - | - - - | 45000 | 20 | 12.5 | 218384201 | All | USA
EL22KCV-048-230B** | LH49/61W*+TXV | EL280UH110E60C | R-454B | - - - | - - - | - - - | 44500 | 19 | 12.5 | 218384215 | All | USA
EL22KCV-048-230B** | LH49/61W*+TXV | EL280UH110XE60C | R-454B | - - - | - - - | - - - | 44500 | 19 | 12.5 | 218384229 | All | USA
EL22KCV-048-230B** | LH49/61W*+TXV | EL297UH090XE48C | R-454B | - - - | - - - | - - - | 46000 | 19 | 13 | 218384245 | All | USA,Canada
EL22KCV-048-230B** | LH49/61W*+TXV | EL297UH090XV48C | R-454B | - - - | - - - | - - - | 45000 | 20 | 12 | 218384259 | All | USA,Canada
EL22KCV-048-230B** | LH49/61W*+TXV | EL297UH090XV60C | R-454B | - - - | - - - | - - - | 45000 | 20 | 12 | 218384273 | All | USA,Canada
EL22KCV-048-230B** | LH49/61W*+TXV | EL297UH110XE60C | R-454B | - - - | - - - | - - - | 46000 | 18 | 13 | 218384287 | All | USA,Canada
EL22KCV-048-230B** | LH49/61W*+TXV | EL297UH110XV48C | R-454B | - - - | - - - | - - - | 45000 | 20 | 12 | 218384301 | All | USA,Canada
EL22KCV-048-230B** | LH49/61W*+TXV | EL297UH110XV60C | R-454B | - - - | - - - | - - - | 45000 | 20 | 12 | 218384315 | All | USA,Canada
EL22KCV-048-230B** | LH49/61W*+TXV | ML180UH090E60C | R-454B | - - - | - - - | - - - | 46000 | 19 | 13 | 218384333 | All | USA
EL22KCV-048-230B** | LH49/61W*+TXV | ML180UH110E60C | R-454B | - - - | - - - | - - - | 46500 | 18 | 12.5 | 218384349 | All | USA
EL22KCV-048-230B** | LH49/61W*+TXV | ML180UH110V60C | R-454B | - - - | - - - | - - - | 45000 | 19 | 12.5 | 218384363 | All | USA
EL22KCV-048-230B** | LH49/61W*+TXV | ML180UH110XE60C | R-454B | - - - | - - - | - - - | 46500 | 18 | 12.5 | 218384377 | All | USA
EL22KCV-048-230B** | LH49/61W*+TXV | ML193UH090XE48C | R-454B | - - - | - - - | - - - | 46000 | 19 | 12.5 | 218384392 | All | USA
EL22KCV-048-230B** | LH49/61W*+TXV | ML193UH110XE48C | R-454B | - - - | - - - | - - - | 44500 | 20 | 12 | 218384406 | All | USA
EL22KCV-048-230B** | LH49/61W*+TXV | ML193UH110XE60C | R-454B | - - - | - - - | - - - | 44000 | 19 | 12.5 | 218384420 | All | USA
EL22KCV-048-230B** | LH49/61W*+TXV | ML196UH090XE48C | R-454B | - - - | - - - | - - - | 46000 | 19 | 12.5 | 218384434 | All | USA,Canada
EL22KCV-048-230B** | LH49/61W*+TXV | ML196UH090XE60C | R-454B | - - - | - - - | - - - | 44000 | 19 | 12.5 | 218384446 | All | USA,Canada
EL22KCV-048-230B** | LH49/61W*+TXV | ML196UH110XE60C | R-454B | - - - | - - - | - - - | 44500 | 18 | 12 | 218384458 | All | USA,Canada
EL22KCV-048-230B** | LH49/61W*+TXV | ML296UH090XV48C | R-454B | - - - | - - - | - - - | 47000 | 17 | 12 | 218384475 | All | USA,Canada
EL22KCV-048-230B** | LH49/61W*+TXV | ML296UH110XV60C | R-454B | - - - | - - - | - - - | 45000 | 19 | 12 | 218384489 | All | USA,Canada
EL22KCV-048-230B** | LH49/61W*+TXV | SL280UH080NV60C | R-454B | - - - | - - - | - - - | 45000 | 20 | 12 | 218384509 | All | USA
EL22KCV-048-230B** | LH49/61W*+TXV | SL280UH090V60C | R-454B | - - - | - - - | - - - | 45000 | 20 | 12 | 218384527 | All | USA
EL22KCV-048-230B** | LH49/61W*+TXV | SL280UH090XV60C | R-454B | - - - | - - - | - - - | 45000 | 20 | 12 | 218384544 | All | USA
EL22KCV-048-230B** | LH49/61W*+TXV | SL280UH100NV60C | R-454B | - - - | - - - | - - - | 45000 | 20 | 12 | 218384558 | All | USA
EL22KCV-048-230B** | LH49/61W*+TXV | SL280UH110V60C | R-454B | - - - | - - - | - - - | 45000 | 20 | 12 | 218384572 | All | USA
EL22KCV-048-230B** | LH49/61W*+TXV | SL280UH110XV60C | R-454B | - - - | - - - | - - - | 45000 | 20 | 12 | 218384586 | All | USA
EL22KCV-048-230B** | LH49/61W*+TXV | SL297UH080NV48C | R-454B | - - - | - - - | - - - | 46500 | 19 | 12 | 218384601 | All | USA,Canada
EL22KCV-048-230B** | LH49/61W*+TXV | SL297UH080NV60C | R-454B | - - - | - - - | - - - | 45000 | 20 | 12 | 218384615 | All | USA,Canada
EL22KCV-048-230B** | LH49/61W*+TXV | SLP99UH090XV48C | R-454B | - - - | - - - | - - - | 45000 | 20 | 12 | 218384632 | All | USA,Canada
EL22KCV-048-230B** | LH49/61W*+TXV | SLP99UH090XV60C | R-454B | - - - | - - - | - - - | 45000 | 20 | 12 | 218384646 | All | USA,Canada
EL22KCV-048-230B** | LH49/61W*+TXV | SLP99UH110XV60C | R-454B | - - - | - - - | - - - | 45000 | 20 | 12 | 218384660 | All | USA,Canada
EL22KCV-048-230B** | LP40/60R*+TXV | EL180UH100NE60C | R-454B | - - - | - - - | - - - | 46000 | 18 | 12 | 218384142 | All | USA
EL22KCV-048-230B** | LP40/60R*+TXV | EL195UH100NE60C | R-454B | - - - | - - - | - - - | 44000 | 18 | 12 | 218384156 | All | USA,Canada
EL22KCV-048-230B** | LP40/60R*+TXV | EL196UH090XE48C | R-454B | - - - | - - - | - - - | 44500 | 19 | 12 | 218384170 | All | USA,Canada
EL22KCV-048-230B** | LP40/60R*+TXV | EL196UH110XE60C | R-454B | - - - | - - - | - - - | 45000 | 18 | 12.5 | 218384185 | All | USA,Canada
EL22KCV-048-230B** | LP40/60R*+TXV | EL280UH110E48C | R-454B | - - - | - - - | - - - | 45000 | 20 | 12.5 | 218384199 | All | USA
EL22KCV-048-230B** | LP40/60R*+TXV | EL280UH110E60C | R-454B | - - - | - - - | - - - | 44500 | 19 | 12.5 | 218384213 | All | USA
EL22KCV-048-230B** | LP40/60R*+TXV | EL280UH110XE60C | R-454B | - - - | - - - | - - - | 44500 | 19 | 12.5 | 218384227 | All | USA
EL22KCV-048-230B** | LP40/60R*+TXV | EL297UH090XE48C | R-454B | - - - | - - - | - - - | 45000 | 19 | 12.5 | 218384243 | All | USA,Canada
EL22KCV-048-230B** | LP40/60R*+TXV | EL297UH090XV48C | R-454B | - - - | - - - | - - - | 45000 | 20 | 12 | 218384257 | All | USA,Canada
EL22KCV-048-230B** | LP40/60R*+TXV | EL297UH090XV60C | R-454B | - - - | - - - | - - - | 45000 | 20 | 12 | 218384271 | All | USA,Canada
EL22KCV-048-230B** | LP40/60R*+TXV | EL297UH110XE60C | R-454B | - - - | - - - | - - - | 45500 | 18 | 12.5 | 218384285 | All | USA,Canada
EL22KCV-048-230B** | LP40/60R*+TXV | EL297UH110XV48C | R-454B | - - - | - - - | - - - | 45000 | 20 | 12 | 218384299 | All | USA,Canada
EL22KCV-048-230B** | LP40/60R*+TXV | EL297UH110XV60C | R-454B | - - - | - - - | - - - | 45000 | 20 | 12 | 218384313 | All | USA,Canada
EL22KCV-048-230B** | LP40/60R*+TXV | EL297UH135XE60D | R-454B | - - - | - - - | - - - | 45500 | 17 | 12.5 | 218384320 | All | USA,Canada
EL22KCV-048-230B** | LP40/60R*+TXV | EL297UH135XV60D | R-454B | - - - | - - - | - - - | 46000 | 18 | 12 | 218384321 | All | USA,Canada
EL22KCV-048-230B** | LP40/60R*+TXV | ML180UH090E60C | R-454B | - - - | - - - | - - - | 45000 | 18 | 12.5 | 218027826 | All | USA
EL22KCV-048-230B** | LP40/60R*+TXV | ML180UH110E60C | R-454B | - - - | - - - | - - - | 46000 | 18 | 12.5 | 218384347 | All | USA
EL22KCV-048-230B** | LP40/60R*+TXV | ML180UH110V60C | R-454B | - - - | - - - | - - - | 45000 | 19 | 12.5 | 218384361 | All | USA
EL22KCV-048-230B** | LP40/60R*+TXV | ML180UH110XE60C | R-454B | - - - | - - - | - - - | 46000 | 18 | 12.5 | 218384375 | All | USA
EL22KCV-048-230B** | LP40/60R*+TXV | ML180UH135E60D | R-454B | - - - | - - - | - - - | 45000 | 17 | 12.5 | 218384382 | All | USA
EL22KCV-048-230B** | LP40/60R*+TXV | ML193UH090XE48C | R-454B | - - - | - - - | - - - | 44500 | 19 | 12 | 218384390 | All | USA
EL22KCV-048-230B** | LP40/60R*+TXV | ML193UH110XE48C | R-454B | - - - | - - - | - - - | 44500 | 20 | 12 | 218384404 | All | USA
EL22KCV-048-230B** | LP40/60R*+TXV | ML193UH110XE60C | R-454B | - - - | - - - | - - - | 44000 | 19 | 12.5 | 218384418 | All | USA
EL22KCV-048-230B** | LP40/60R*+TXV | ML196UH090XE48C | R-454B | - - - | - - - | - - - | 44500 | 19 | 12 | 218384432 | All | USA,Canada
EL22KCV-048-230B** | LP40/60R*+TXV | ML196UH090XE60C | R-454B | - - - | - - - | - - - | 45500 | 18 | 12.5 | 218027830 | All | USA,Canada
EL22KCV-048-230B** | LP40/60R*+TXV | ML196UH110XE60C | R-454B | - - - | - - - | - - - | 44500 | 18 | 12 | 218384456 | All | USA,Canada
EL22KCV-048-230B** | LP40/60R*+TXV | ML196UH135XE60D | R-454B | - - - | - - - | - - - | 46000 | 17 | 12.5 | 218384464 | All | USA,Canada
EL22KCV-048-230B** | LP40/60R*+TXV | ML296UH090XV48C | R-454B | - - - | - - - | - - - | 46000 | 17 | 12 | 218384473 | All | USA,Canada
EL22KCV-048-230B** | LP40/60R*+TXV | ML296UH110XV60C | R-454B | - - - | - - - | - - - | 45000 | 19 | 12 | 218384487 | All | USA,Canada
EL22KCV-048-230B** | LP40/60R*+TXV | SL280UH080NV60C | R-454B | - - - | - - - | - - - | 45000 | 20 | 12 | 218384507 | All | USA
EL22KCV-048-230B** | LP40/60R*+TXV | SL280UH090V60C | R-454B | - - - | - - - | - - - | 45000 | 20 | 12 | 218384525 | All | USA
EL22KCV-048-230B** | LP40/60R*+TXV | SL280UH090XV60C | R-454B | - - - | - - - | - - - | 45000 | 20 | 12 | 218384542 | All | USA
EL22KCV-048-230B** | LP40/60R*+TXV | SL280UH100NV60C | R-454B | - - - | - - - | - - - | 45000 | 20 | 12 | 218384556 | All | USA
EL22KCV-048-230B** | LP40/60R*+TXV | SL280UH110V60C | R-454B | - - - | - - - | - - - | 45000 | 20 | 12 | 218384570 | All | USA
EL22KCV-048-230B** | LP40/60R*+TXV | SL280UH110XV60C | R-454B | - - - | - - - | - - - | 45000 | 20 | 12 | 218384584 | All | USA
EL22KCV-048-230B** | LP40/60R*+TXV | SL280UH135V60D | R-454B | - - - | - - - | - - - | 46000 | 18 | 12 | 218384591 | All | USA
EL22KCV-048-230B** | LP40/60R*+TXV | SL297UH080NV48C | R-454B | - - - | - - - | - - - | 44500 | 19 | 11.5 | 218384599 | All | USA,Canada
EL22KCV-048-230B** | LP40/60R*+TXV | SL297UH080NV60C | R-454B | - - - | - - - | - - - | 45000 | 20 | 12 | 218384613 | All | USA,Canada
EL22KCV-048-230B** | LP40/60R*+TXV | SLP99UH090XV48C | R-454B | - - - | - - - | - - - | 45000 | 20 | 12 | 218384630 | All | USA,Canada
EL22KCV-048-230B** | LP40/60R*+TXV | SLP99UH090XV60C | R-454B | - - - | - - - | - - - | 45000 | 20 | 12 | 218384644 | All | USA,Canada
EL22KCV-048-230B** | LP40/60R*+TXV | SLP99UH110XV60C | R-454B | - - - | - - - | - - - | 45000 | 20 | 12 | 218384658 | All | USA,Canada
EL22KCV-048-230B** | LP40/60R*+TXV | SLP99UH135XV60D | R-454B | - - - | - - - | - - - | 46000 | 18 | 12 | 218384665 | All | USA,Canada
EL22KCV-048-230B** | LP40/60R*+TXV+LEFE5* | - - - | R-454B | - - - | - - - | - - - | 45000 | 19 | 12.5 | 218385897 | All | USA,Canada
EL22KCV-048-230B** | LP41/49X*+TXV | EL180UH100NE60C | R-454B | - - - | - - - | - - - | 45500 | 18 | 12 | 218384137 | All | USA
EL22KCV-048-230B** | LP41/49X*+TXV | EL195UH100NE60C | R-454B | - - - | - - - | - - - | 44000 | 18 | 12 | 218384151 | All | USA,Canada
EL22KCV-048-230B** | LP41/49X*+TXV | EL196UH090XE48C | R-454B | - - - | - - - | - - - | 44500 | 19 | 12 | 218384165 | All | USA,Canada
EL22KCV-048-230B** | LP41/49X*+TXV | EL196UH110XE60C | R-454B | - - - | - - - | - - - | 44500 | 18 | 12.5 | 218384180 | All | USA,Canada
EL22KCV-048-230B** | LP41/49X*+TXV | EL280UH110E48C | R-454B | - - - | - - - | - - - | 45000 | 20 | 12.5 | 218384194 | All | USA
EL22KCV-048-230B** | LP41/49X*+TXV | EL280UH110E60C | R-454B | - - - | - - - | - - - | 44500 | 19 | 12.5 | 218384208 | All | USA
EL22KCV-048-230B** | LP41/49X*+TXV | EL280UH110XE60C | R-454B | - - - | - - - | - - - | 44500 | 19 | 12.5 | 218384222 | All | USA
EL22KCV-048-230B** | LP41/49X*+TXV | EL297UH090XE48C | R-454B | - - - | - - - | - - - | 44500 | 19 | 12.5 | 218384238 | All | USA,Canada
EL22KCV-048-230B** | LP41/49X*+TXV | EL297UH090XV48C | R-454B | - - - | - - - | - - - | 45000 | 20 | 12 | 218384252 | All | USA,Canada
EL22KCV-048-230B** | LP41/49X*+TXV | EL297UH090XV60C | R-454B | - - - | - - - | - - - | 45000 | 20 | 12 | 218384266 | All | USA,Canada
EL22KCV-048-230B** | LP41/49X*+TXV | EL297UH110XE60C | R-454B | - - - | - - - | - - - | 44500 | 18 | 12.5 | 218384280 | All | USA,Canada
EL22KCV-048-230B** | LP41/49X*+TXV | EL297UH110XV48C | R-454B | - - - | - - - | - - - | 45000 | 20 | 12 | 218384294 | All | USA,Canada
EL22KCV-048-230B** | LP41/49X*+TXV | EL297UH110XV60C | R-454B | - - - | - - - | - - - | 45000 | 20 | 12 | 218384308 | All | USA,Canada
EL22KCV-048-230B** | LP41/49X*+TXV | ML180UH070V48B | R-454B | - - - | - - - | - - - | 45500 | 18 | 12 | 218008784 | All | USA
EL22KCV-048-230B** | LP41/49X*+TXV | ML180UH090E60C | R-454B | - - - | - - - | - - - | 45000 | 18 | 12.5 | 218384327 | All | USA
EL22KCV-048-230B** | LP41/49X*+TXV | ML180UH090V48B | R-454B | - - - | - - - | - - - | 45000 | 17 | 11.5 | 218008786 | All | USA
EL22KCV-048-230B** | LP41/49X*+TXV | ML180UH110E60C | R-454B | - - - | - - - | - - - | 45500 | 18 | 12.5 | 218384342 | All | USA
EL22KCV-048-230B** | LP41/49X*+TXV | ML180UH110V60C | R-454B | - - - | - - - | - - - | 45000 | 19 | 12.5 | 218384356 | All | USA
EL22KCV-048-230B** | LP41/49X*+TXV | ML180UH110XE60C | R-454B | - - - | - - - | - - - | 45500 | 18 | 12.5 | 218384370 | All | USA
EL22KCV-048-230B** | LP41/49X*+TXV | ML193UH090XE48C | R-454B | - - - | - - - | - - - | 44500 | 19 | 12 | 218384385 | All | USA
EL22KCV-048-230B** | LP41/49X*+TXV | ML193UH110XE48C | R-454B | - - - | - - - | - - - | 44500 | 20 | 12 | 218384399 | All | USA
EL22KCV-048-230B** | LP41/49X*+TXV | ML193UH110XE60C | R-454B | - - - | - - - | - - - | 44000 | 19 | 12.5 | 218384413 | All | USA
EL22KCV-048-230B** | LP41/49X*+TXV | ML196UH090XE48C | R-454B | - - - | - - - | - - - | 44500 | 19 | 12 | 218384427 | All | USA,Canada
EL22KCV-048-230B** | LP41/49X*+TXV | ML196UH090XE60C | R-454B | - - - | - - - | - - - | 44000 | 19 | 12.5 | 218384440 | All | USA,Canada
EL22KCV-048-230B** | LP41/49X*+TXV | ML196UH110XE60C | R-454B | - - - | - - - | - - - | 44500 | 18 | 12 | 218384451 | All | USA,Canada
EL22KCV-048-230B** | LP41/49X*+TXV | ML296UH090XV48C | R-454B | - - - | - - - | - - - | 45500 | 17 | 12 | 218384468 | All | USA,Canada
EL22KCV-048-230B** | LP41/49X*+TXV | ML296UH110XV60C | R-454B | - - - | - - - | - - - | 45000 | 19 | 12 | 218384482 | All | USA,Canada
EL22KCV-048-230B** | LP41/49X*+TXV | SL280UH080NV48B | R-454B | - - - | - - - | - - - | 45500 | 18 | 11.5 | 218008788 | All | USA
EL22KCV-048-230B** | LP41/49X*+TXV | SL280UH080NV60C | R-454B | - - - | - - - | - - - | 45000 | 20 | 12 | 218384502 | All | USA
EL22KCV-048-230B** | LP41/49X*+TXV | SL280UH090V48B | R-454B | - - - | - - - | - - - | 45500 | 18 | 13 | 218008790 | All | USA
EL22KCV-048-230B** | LP41/49X*+TXV | SL280UH090V60C | R-454B | - - - | - - - | - - - | 45000 | 20 | 12 | 218384520 | All | USA
EL22KCV-048-230B** | LP41/49X*+TXV | SL280UH090XV48B | R-454B | - - - | - - - | - - - | 45500 | 18 | 13 | 218008792 | All | USA
EL22KCV-048-230B** | LP41/49X*+TXV | SL280UH090XV60C | R-454B | - - - | - - - | - - - | 45000 | 20 | 12 | 218384537 | All | USA
EL22KCV-048-230B** | LP41/49X*+TXV | SL280UH100NV60C | R-454B | - - - | - - - | - - - | 45000 | 20 | 12 | 218384551 | All | USA
EL22KCV-048-230B** | LP41/49X*+TXV | SL280UH110V60C | R-454B | - - - | - - - | - - - | 45000 | 20 | 12 | 218384565 | All | USA
EL22KCV-048-230B** | LP41/49X*+TXV | SL280UH110XV60C | R-454B | - - - | - - - | - - - | 45000 | 20 | 12 | 218384579 | All | USA
EL22KCV-048-230B** | LP41/49X*+TXV | SL297UH080NV48C | R-454B | - - - | - - - | - - - | 44500 | 19 | 11.5 | 218384594 | All | USA,Canada
EL22KCV-048-230B** | LP41/49X*+TXV | SL297UH080NV60C | R-454B | - - - | - - - | - - - | 45000 | 20 | 12 | 218384608 | All | USA,Canada
EL22KCV-048-230B** | LP41/49X*+TXV | SLP99UH090XV48C | R-454B | - - - | - - - | - - - | 45000 | 20 | 12 | 218384625 | All | USA,Canada
EL22KCV-048-230B** | LP41/49X*+TXV | SLP99UH090XV60C | R-454B | - - - | - - - | - - - | 45000 | 20 | 12 | 218384639 | All | USA,Canada
EL22KCV-048-230B** | LP41/49X*+TXV | SLP99UH110XV60C | R-454B | - - - | - - - | - - - | 45000 | 20 | 12 | 218384653 | All | USA,Canada
EL22KCV-048-230B** | LP41/49X*+TXV+LEFE4B* | - - - | R-454B | - - - | - - - | - - - | 44000 | 19 | 12 | 218385890 | All | USA,Canada
EL22KCV-048-230B** | LP41/61R*+TXV+LEFE5* | - - - | R-454B | - - - | - - - | - - - | 45000 | 19 | 12.5 | 218385896 | All | USA,Canada
EL22KCV-048-230B** | LP42/62W*+TXV | EL180UH100NE60C | R-454B | - - - | - - - | - - - | 46500 | 18 | 12 | 218384146 | All | USA
EL22KCV-048-230B** | LP42/62W*+TXV | EL195UH100NE60C | R-454B | - - - | - - - | - - - | 44000 | 18 | 12 | 218384160 | All | USA,Canada
EL22KCV-048-230B** | LP42/62W*+TXV | EL196UH090XE48C | R-454B | - - - | - - - | - - - | 44500 | 19 | 12 | 218384174 | All | USA,Canada
EL22KCV-048-230B** | LP42/62W*+TXV | EL196UH110XE60C | R-454B | - - - | - - - | - - - | 46500 | 18 | 13 | 218384189 | All | USA,Canada
EL22KCV-048-230B** | LP42/62W*+TXV | EL280UH110E48C | R-454B | - - - | - - - | - - - | 45000 | 20 | 12.5 | 218384203 | All | USA
EL22KCV-048-230B** | LP42/62W*+TXV | EL280UH110E60C | R-454B | - - - | - - - | - - - | 44500 | 19 | 12.5 | 218384217 | All | USA
EL22KCV-048-230B** | LP42/62W*+TXV | EL280UH110XE60C | R-454B | - - - | - - - | - - - | 44500 | 19 | 12.5 | 218384231 | All | USA
EL22KCV-048-230B** | LP42/62W*+TXV | EL297UH090XE48C | R-454B | - - - | - - - | - - - | 46000 | 19 | 13 | 218384247 | All | USA,Canada
EL22KCV-048-230B** | LP42/62W*+TXV | EL297UH090XV48C | R-454B | - - - | - - - | - - - | 45000 | 20 | 12 | 218384261 | All | USA,Canada
EL22KCV-048-230B** | LP42/62W*+TXV | EL297UH090XV60C | R-454B | - - - | - - - | - - - | 45000 | 20 | 12 | 218384275 | All | USA,Canada
EL22KCV-048-230B** | LP42/62W*+TXV | EL297UH110XE60C | R-454B | - - - | - - - | - - - | 46000 | 18 | 13 | 218384289 | All | USA,Canada
EL22KCV-048-230B** | LP42/62W*+TXV | EL297UH110XV48C | R-454B | - - - | - - - | - - - | 45000 | 20 | 12 | 218384303 | All | USA,Canada
EL22KCV-048-230B** | LP42/62W*+TXV | EL297UH110XV60C | R-454B | - - - | - - - | - - - | 45000 | 20 | 12 | 218384317 | All | USA,Canada
EL22KCV-048-230B** | LP42/62W*+TXV | ML180UH070V48B | R-454B | - - - | - - - | - - - | 47000 | 18 | 12.5 | 218384324 | All | USA
EL22KCV-048-230B** | LP42/62W*+TXV | ML180UH090E60C | R-454B | - - - | - - - | - - - | 46000 | 19 | 13 | 218027827 | All | USA
EL22KCV-048-230B** | LP42/62W*+TXV | ML180UH090V48B | R-454B | - - - | - - - | - - - | 46000 | 17 | 12 | 218384338 | All | USA
EL22KCV-048-230B** | LP42/62W*+TXV | ML180UH110E60C | R-454B | - - - | - - - | - - - | 46500 | 18 | 12.5 | 218384351 | All | USA
EL22KCV-048-230B** | LP42/62W*+TXV | ML180UH110V60C | R-454B | - - - | - - - | - - - | 45000 | 19 | 12.5 | 218384365 | All | USA
EL22KCV-048-230B** | LP42/62W*+TXV | ML180UH110XE60C | R-454B | - - - | - - - | - - - | 46500 | 18 | 12.5 | 218384379 | All | USA
EL22KCV-048-230B** | LP42/62W*+TXV | ML193UH090XE48C | R-454B | - - - | - - - | - - - | 46000 | 19 | 12.5 | 218384394 | All | USA
EL22KCV-048-230B** | LP42/62W*+TXV | ML193UH110XE48C | R-454B | - - - | - - - | - - - | 44500 | 20 | 12 | 218384408 | All | USA
EL22KCV-048-230B** | LP42/62W*+TXV | ML193UH110XE60C | R-454B | - - - | - - - | - - - | 44000 | 19 | 12.5 | 218384422 | All | USA
EL22KCV-048-230B** | LP42/62W*+TXV | ML196UH090XE48C | R-454B | - - - | - - - | - - - | 46000 | 19 | 12.5 | 218384436 | All | USA,Canada
EL22KCV-048-230B** | LP42/62W*+TXV | ML196UH090XE60C | R-454B | - - - | - - - | - - - | 46500 | 18 | 12.5 | 218027831 | All | USA,Canada
EL22KCV-048-230B** | LP42/62W*+TXV | ML196UH110XE60C | R-454B | - - - | - - - | - - - | 44500 | 18 | 12 | 218384460 | All | USA,Canada
EL22KCV-048-230B** | LP42/62W*+TXV | ML296UH090XV48C | R-454B | - - - | - - - | - - - | 47000 | 17 | 12 | 218384477 | All | USA,Canada
EL22KCV-048-230B** | LP42/62W*+TXV | ML296UH110XV60C | R-454B | - - - | - - - | - - - | 45000 | 19 | 12 | 218384491 | All | USA,Canada
EL22KCV-048-230B** | LP42/62W*+TXV | SL280UH080NV48B | R-454B | - - - | - - - | - - - | 46000 | 18 | 12 | 218384498 | All | USA
EL22KCV-048-230B** | LP42/62W*+TXV | SL280UH080NV60C | R-454B | - - - | - - - | - - - | 45000 | 20 | 12 | 218384511 | All | USA
EL22KCV-048-230B** | LP42/62W*+TXV | SL280UH090V48B | R-454B | - - - | - - - | - - - | 47000 | 18 | 13 | 218384516 | All | USA
EL22KCV-048-230B** | LP42/62W*+TXV | SL280UH090V60C | R-454B | - - - | - - - | - - - | 45000 | 20 | 12 | 218384529 | All | USA
EL22KCV-048-230B** | LP42/62W*+TXV | SL280UH090XV48B | R-454B | - - - | - - - | - - - | 47000 | 18 | 13 | 218384533 | All | USA
EL22KCV-048-230B** | LP42/62W*+TXV | SL280UH090XV60C | R-454B | - - - | - - - | - - - | 45000 | 20 | 12 | 218384546 | All | USA
EL22KCV-048-230B** | LP42/62W*+TXV | SL280UH100NV60C | R-454B | - - - | - - - | - - - | 45000 | 20 | 12 | 218384560 | All | USA
EL22KCV-048-230B** | LP42/62W*+TXV | SL280UH110V60C | R-454B | - - - | - - - | - - - | 45000 | 20 | 12 | 218384574 | All | USA
EL22KCV-048-230B** | LP42/62W*+TXV | SL280UH110XV60C | R-454B | - - - | - - - | - - - | 45000 | 20 | 12 | 218384588 | All | USA
EL22KCV-048-230B** | LP42/62W*+TXV | SL297UH080NV48C | R-454B | - - - | - - - | - - - | 46500 | 19 | 12 | 218384603 | All | USA,Canada
EL22KCV-048-230B** | LP42/62W*+TXV | SL297UH080NV60C | R-454B | - - - | - - - | - - - | 45000 | 20 | 12 | 218384617 | All | USA,Canada
EL22KCV-048-230B** | LP42/62W*+TXV | SLP99UH090XV48C | R-454B | - - - | - - - | - - - | 45000 | 20 | 12 | 218384634 | All | USA,Canada
EL22KCV-048-230B** | LP42/62W*+TXV | SLP99UH090XV60C | R-454B | - - - | - - - | - - - | 45000 | 20 | 12 | 218384648 | All | USA,Canada
EL22KCV-048-230B** | LP42/62W*+TXV | SLP99UH110XV60C | R-454B | - - - | - - - | - - - | 45000 | 20 | 12 | 218384662 | All | USA,Canada
EL22KCV-048-230B** | LP42/62W*+TXV+LEFE5* | - - - | R-454B | - - - | - - - | - - - | 45000 | 19 | 12.5 | 218385900 | All | USA,Canada
EL22KCV-048-230B** | LP43/60X*+TXV | EL180UH100NE60C | R-454B | - - - | - - - | - - - | 45500 | 18 | 12 | 218384135 | All | USA
EL22KCV-048-230B** | LP43/60X*+TXV | EL195UH100NE60C | R-454B | - - - | - - - | - - - | 44000 | 18 | 12 | 218384149 | All | USA,Canada
EL22KCV-048-230B** | LP43/60X*+TXV | EL196UH090XE48C | R-454B | - - - | - - - | - - - | 44500 | 19 | 12 | 218384163 | All | USA,Canada
EL22KCV-048-230B** | LP43/60X*+TXV | EL196UH110XE60C | R-454B | - - - | - - - | - - - | 44500 | 18 | 12.5 | 218384178 | All | USA,Canada
EL22KCV-048-230B** | LP43/60X*+TXV | EL280UH110E48C | R-454B | - - - | - - - | - - - | 45000 | 20 | 12.5 | 218384192 | All | USA
EL22KCV-048-230B** | LP43/60X*+TXV | EL280UH110E60C | R-454B | - - - | - - - | - - - | 44500 | 19 | 12.5 | 218384206 | All | USA
EL22KCV-048-230B** | LP43/60X*+TXV | EL280UH110XE60C | R-454B | - - - | - - - | - - - | 44500 | 19 | 12.5 | 218384220 | All | USA
EL22KCV-048-230B** | LP43/60X*+TXV | EL297UH090XE48C | R-454B | - - - | - - - | - - - | 45000 | 19 | 12.5 | 218384236 | All | USA,Canada
EL22KCV-048-230B** | LP43/60X*+TXV | EL297UH090XV48C | R-454B | - - - | - - - | - - - | 45000 | 20 | 12 | 218384250 | All | USA,Canada
EL22KCV-048-230B** | LP43/60X*+TXV | EL297UH090XV60C | R-454B | - - - | - - - | - - - | 45000 | 20 | 12 | 218384264 | All | USA,Canada
EL22KCV-048-230B** | LP43/60X*+TXV | EL297UH110XE60C | R-454B | - - - | - - - | - - - | 45000 | 18 | 12.5 | 218384278 | All | USA,Canada
EL22KCV-048-230B** | LP43/60X*+TXV | EL297UH110XV48C | R-454B | - - - | - - - | - - - | 45000 | 20 | 12 | 218384292 | All | USA,Canada
EL22KCV-048-230B** | LP43/60X*+TXV | EL297UH110XV60C | R-454B | - - - | - - - | - - - | 45000 | 20 | 12 | 218384306 | All | USA,Canada
EL22KCV-048-230B** | LP43/60X*+TXV | ML180UH070V48B | R-454B | - - - | - - - | - - - | 45500 | 18 | 12 | 218384322 | All | USA
EL22KCV-048-230B** | LP43/60X*+TXV | ML180UH090E60C | R-454B | - - - | - - - | - - - | 45000 | 18 | 12.5 | 218027825 | All | USA
EL22KCV-048-230B** | LP43/60X*+TXV | ML180UH090V48B | R-454B | - - - | - - - | - - - | 45000 | 17 | 11.5 | 218384336 | All | USA
EL22KCV-048-230B** | LP43/60X*+TXV | ML180UH110E60C | R-454B | - - - | - - - | - - - | 45500 | 18 | 12.5 | 218384340 | All | USA
EL22KCV-048-230B** | LP43/60X*+TXV | ML180UH110V60C | R-454B | - - - | - - - | - - - | 45000 | 19 | 12.5 | 218384354 | All | USA
EL22KCV-048-230B** | LP43/60X*+TXV | ML180UH110XE60C | R-454B | - - - | - - - | - - - | 45500 | 18 | 12.5 | 218384368 | All | USA
EL22KCV-048-230B** | LP43/60X*+TXV | ML193UH090XE48C | R-454B | - - - | - - - | - - - | 44500 | 19 | 12 | 218384383 | All | USA
EL22KCV-048-230B** | LP43/60X*+TXV | ML193UH110XE48C | R-454B | - - - | - - - | - - - | 44500 | 20 | 12 | 218384397 | All | USA
EL22KCV-048-230B** | LP43/60X*+TXV | ML193UH110XE60C | R-454B | - - - | - - - | - - - | 44000 | 19 | 12.5 | 218384411 | All | USA
EL22KCV-048-230B** | LP43/60X*+TXV | ML196UH090XE48C | R-454B | - - - | - - - | - - - | 44500 | 19 | 12 | 218384425 | All | USA,Canada
EL22KCV-048-230B** | LP43/60X*+TXV | ML196UH090XE60C | R-454B | - - - | - - - | - - - | 44500 | 18 | 12.5 | 218027829 | All | USA,Canada
EL22KCV-048-230B** | LP43/60X*+TXV | ML196UH110XE60C | R-454B | - - - | - - - | - - - | 44500 | 18 | 12 | 218384449 | All | USA,Canada
EL22KCV-048-230B** | LP43/60X*+TXV | ML296UH090XV48C | R-454B | - - - | - - - | - - - | 45500 | 17 | 12 | 218384466 | All | USA,Canada
EL22KCV-048-230B** | LP43/60X*+TXV | ML296UH110XV60C | R-454B | - - - | - - - | - - - | 45000 | 19 | 12 | 218384480 | All | USA,Canada
EL22KCV-048-230B** | LP43/60X*+TXV | SL280UH080NV48B | R-454B | - - - | - - - | - - - | 45500 | 18 | 11.5 | 218384497 | All | USA
EL22KCV-048-230B** | LP43/60X*+TXV | SL280UH080NV60C | R-454B | - - - | - - - | - - - | 45000 | 20 | 12 | 218384500 | All | USA
EL22KCV-048-230B** | LP43/60X*+TXV | SL280UH090V48B | R-454B | - - - | - - - | - - - | 45500 | 18 | 13 | 218384514 | All | USA
EL22KCV-048-230B** | LP43/60X*+TXV | SL280UH090V60C | R-454B | - - - | - - - | - - - | 45000 | 20 | 12 | 218384518 | All | USA
EL22KCV-048-230B** | LP43/60X*+TXV | SL280UH090XV48B | R-454B | - - - | - - - | - - - | 45500 | 18 | 13 | 218384532 | All | USA
EL22KCV-048-230B** | LP43/60X*+TXV | SL280UH090XV60C | R-454B | - - - | - - - | - - - | 45000 | 20 | 12 | 218384535 | All | USA
EL22KCV-048-230B** | LP43/60X*+TXV | SL280UH100NV60C | R-454B | - - - | - - - | - - - | 45000 | 20 | 12 | 218384549 | All | USA
EL22KCV-048-230B** | LP43/60X*+TXV | SL280UH110V60C | R-454B | - - - | - - - | - - - | 45000 | 20 | 12 | 218384563 | All | USA
EL22KCV-048-230B** | LP43/60X*+TXV | SL280UH110XV60C | R-454B | - - - | - - - | - - - | 45000 | 20 | 12 | 218384577 | All | USA
EL22KCV-048-230B** | LP43/60X*+TXV | SL297UH080NV48C | R-454B | - - - | - - - | - - - | 44500 | 19 | 11.5 | 218384592 | All | USA,Canada
EL22KCV-048-230B** | LP43/60X*+TXV | SL297UH080NV60C | R-454B | - - - | - - - | - - - | 45000 | 20 | 12 | 218384606 | All | USA,Canada
EL22KCV-048-230B** | LP43/60X*+TXV | SLP99UH090XV48C | R-454B | - - - | - - - | - - - | 45000 | 20 | 12 | 218384623 | All | USA,Canada
EL22KCV-048-230B** | LP43/60X*+TXV | SLP99UH090XV60C | R-454B | - - - | - - - | - - - | 45000 | 20 | 12 | 218384637 | All | USA,Canada
EL22KCV-048-230B** | LP43/60X*+TXV | SLP99UH110XV60C | R-454B | - - - | - - - | - - - | 45000 | 20 | 12 | 218384651 | All | USA,Canada
EL22KCV-048-230B** | LP43/60X*+TXV+LEFE5* | - - - | R-454B | - - - | - - - | - - - | 44500 | 19 | 12 | 218385887 | All | USA,Canada
EL22KCV-048-230B** | LP60/61W*+TXV | EL180UH100NE60C | R-454B | - - - | - - - | - - - | 46500 | 18 | 12 | 218384148 | All | USA
EL22KCV-048-230B** | LP60/61W*+TXV | EL195UH100NE60C | R-454B | - - - | - - - | - - - | 44000 | 18 | 12 | 218384162 | All | USA,Canada
EL22KCV-048-230B** | LP60/61W*+TXV | EL196UH090XE48C | R-454B | - - - | - - - | - - - | 44500 | 19 | 12 | 218384176 | All | USA,Canada
EL22KCV-048-230B** | LP60/61W*+TXV | EL196UH110XE60C | R-454B | - - - | - - - | - - - | 46500 | 18 | 13 | 218384191 | All | USA,Canada
EL22KCV-048-230B** | LP60/61W*+TXV | EL280UH110E48C | R-454B | - - - | - - - | - - - | 45000 | 20 | 12.5 | 218384205 | All | USA
EL22KCV-048-230B** | LP60/61W*+TXV | EL280UH110E60C | R-454B | - - - | - - - | - - - | 44500 | 19 | 12.5 | 218384219 | All | USA
EL22KCV-048-230B** | LP60/61W*+TXV | EL280UH110XE60C | R-454B | - - - | - - - | - - - | 44500 | 19 | 12.5 | 218384233 | All | USA
EL22KCV-048-230B** | LP60/61W*+TXV | EL297UH090XE48C | R-454B | - - - | - - - | - - - | 46000 | 19 | 13 | 218384249 | All | USA,Canada
EL22KCV-048-230B** | LP60/61W*+TXV | EL297UH090XV48C | R-454B | - - - | - - - | - - - | 45000 | 20 | 12 | 218384263 | All | USA,Canada
EL22KCV-048-230B** | LP60/61W*+TXV | EL297UH090XV60C | R-454B | - - - | - - - | - - - | 45000 | 20 | 12 | 218384277 | All | USA,Canada
EL22KCV-048-230B** | LP60/61W*+TXV | EL297UH110XE60C | R-454B | - - - | - - - | - - - | 46000 | 18 | 13 | 218384291 | All | USA,Canada
EL22KCV-048-230B** | LP60/61W*+TXV | EL297UH110XV48C | R-454B | - - - | - - - | - - - | 45000 | 20 | 12 | 218384305 | All | USA,Canada
EL22KCV-048-230B** | LP60/61W*+TXV | EL297UH110XV60C | R-454B | - - - | - - - | - - - | 45000 | 20 | 12 | 218384319 | All | USA,Canada
EL22KCV-048-230B** | LP60/61W*+TXV | ML180UH070V48B | R-454B | - - - | - - - | - - - | 47000 | 18 | 12.5 | 218384325 | All | USA
EL22KCV-048-230B** | LP60/61W*+TXV | ML180UH090E60C | R-454B | - - - | - - - | - - - | 46000 | 19 | 13 | 218027828 | All | USA
EL22KCV-048-230B** | LP60/61W*+TXV | ML180UH090V48B | R-454B | - - - | - - - | - - - | 46000 | 17 | 12 | 218384339 | All | USA
EL22KCV-048-230B** | LP60/61W*+TXV | ML180UH110E60C | R-454B | - - - | - - - | - - - | 46500 | 18 | 12.5 | 218384353 | All | USA
EL22KCV-048-230B** | LP60/61W*+TXV | ML180UH110V60C | R-454B | - - - | - - - | - - - | 45000 | 19 | 12.5 | 218384367 | All | USA
EL22KCV-048-230B** | LP60/61W*+TXV | ML180UH110XE60C | R-454B | - - - | - - - | - - - | 46500 | 18 | 12.5 | 218384381 | All | USA
EL22KCV-048-230B** | LP60/61W*+TXV | ML193UH090XE48C | R-454B | - - - | - - - | - - - | 46000 | 19 | 12.5 | 218384396 | All | USA
EL22KCV-048-230B** | LP60/61W*+TXV | ML193UH110XE48C | R-454B | - - - | - - - | - - - | 44500 | 20 | 12 | 218384410 | All | USA
EL22KCV-048-230B** | LP60/61W*+TXV | ML193UH110XE60C | R-454B | - - - | - - - | - - - | 44000 | 19 | 12.5 | 218384424 | All | USA
EL22KCV-048-230B** | LP60/61W*+TXV | ML196UH090XE48C | R-454B | - - - | - - - | - - - | 46000 | 19 | 12.5 | 218384438 | All | USA,Canada
EL22KCV-048-230B** | LP60/61W*+TXV | ML196UH090XE60C | R-454B | - - - | - - - | - - - | 46500 | 18 | 12.5 | 218027832 | All | USA,Canada
EL22KCV-048-230B** | LP60/61W*+TXV | ML196UH110XE60C | R-454B | - - - | - - - | - - - | 44500 | 18 | 12 | 218384462 | All | USA,Canada
EL22KCV-048-230B** | LP60/61W*+TXV | ML296UH090XV48C | R-454B | - - - | - - - | - - - | 47000 | 17 | 12 | 218384479 | All | USA,Canada
EL22KCV-048-230B** | LP60/61W*+TXV | ML296UH110XV60C | R-454B | - - - | - - - | - - - | 45000 | 19 | 12 | 218384493 | All | USA,Canada
EL22KCV-048-230B** | LP60/61W*+TXV | SL280UH080NV48B | R-454B | - - - | - - - | - - - | 46000 | 18 | 12 | 218384499 | All | USA
EL22KCV-048-230B** | LP60/61W*+TXV | SL280UH080NV60C | R-454B | - - - | - - - | - - - | 45000 | 20 | 12 | 218384513 | All | USA
EL22KCV-048-230B** | LP60/61W*+TXV | SL280UH090V48B | R-454B | - - - | - - - | - - - | 47000 | 18 | 13 | 218384517 | All | USA
EL22KCV-048-230B** | LP60/61W*+TXV | SL280UH090V60C | R-454B | - - - | - - - | - - - | 45000 | 20 | 12 | 218384531 | All | USA
EL22KCV-048-230B** | LP60/61W*+TXV | SL280UH090XV48B | R-454B | - - - | - - - | - - - | 47000 | 18 | 13 | 218384534 | All | USA
EL22KCV-048-230B** | LP60/61W*+TXV | SL280UH090XV60C | R-454B | - - - | - - - | - - - | 45000 | 20 | 12 | 218384548 | All | USA
EL22KCV-048-230B** | LP60/61W*+TXV | SL280UH100NV60C | R-454B | - - - | - - - | - - - | 45000 | 20 | 12 | 218384562 | All | USA
EL22KCV-048-230B** | LP60/61W*+TXV | SL280UH110V60C | R-454B | - - - | - - - | - - - | 45000 | 20 | 12 | 218384576 | All | USA
EL22KCV-048-230B** | LP60/61W*+TXV | SL280UH110XV60C | R-454B | - - - | - - - | - - - | 45000 | 20 | 12 | 218384590 | All | USA
EL22KCV-048-230B** | LP60/61W*+TXV | SL297UH080NV48C | R-454B | - - - | - - - | - - - | 46500 | 19 | 12 | 218384605 | All | USA,Canada
EL22KCV-048-230B** | LP60/61W*+TXV | SL297UH080NV60C | R-454B | - - - | - - - | - - - | 45000 | 20 | 12 | 218384619 | All | USA,Canada
EL22KCV-048-230B** | LP60/61W*+TXV | SLP99UH090XV48C | R-454B | - - - | - - - | - - - | 45000 | 20 | 12 | 218384636 | All | USA,Canada
EL22KCV-048-230B** | LP60/61W*+TXV | SLP99UH090XV60C | R-454B | - - - | - - - | - - - | 45000 | 20 | 12 | 218384650 | All | USA,Canada
EL22KCV-048-230B** | LP60/61W*+TXV | SLP99UH110XV60C | R-454B | - - - | - - - | - - - | 45000 | 20 | 12 | 218384664 | All | USA,Canada
EL22KCV-048-230B** | LP60/61W*+TXV+LEFE5* | - - - | R-454B | - - - | - - - | - - - | 45000 | 19 | 12.5 | 218385901 | All | USA,Canada
EL22KCV-048-230B** | LU39/61Y*M+TXV+LMHE4D | - - - | R-454B | - - - | - - - | - - - | 43000 | 19 | 12 | 217896043 | All | USA,Canada
EL22KCV-048-230B** | LU39/61Y*M+TXV+LMHE5D | - - - | R-454B | - - - | - - - | - - - | 43000 | 19 | 12 | 217896042 | All | USA,Canada
EL22KCV-048-230B** | LU48/61U*M+TXV+LMHE5D | - - - | R-454B | - - - | - - - | - - - | 45000 | 19 | 12.5 | 218342090 | All | USA,Canada
EL22KCV-048-230B** | LU48/61U*M+TXV+TD | - - - | R-454B | - - - | - - - | - - - | 44500 | 16 | 11.2 | 218342103 | All | USA,Canada
EL22KCV-048-230B** | LU49/62Y*M+TXV+LMHE5D | - - - | R-454B | - - - | - - - | - - - | 44000 | 19 | 12 | 217896478 | All | USA,Canada
EL22KCV-060-230B** | L*41/60Z*+TXV | EL180UH100NE60C | R-454B | - - - | - - - | - - - | 56000 | 18 | 11.5 | 217897875 | All | USA
EL22KCV-060-230B** | L*41/60Z*+TXV | EL195UH100NE60C | R-454B | - - - | - - - | - - - | 56000 | 18 | 11.5 | 217897876 | All | USA,Canada
EL22KCV-060-230B** | L*41/60Z*+TXV | EL196UH110XE60C | R-454B | - - - | - - - | - - - | 56000 | 18 | 11.5 | 217897877 | All | USA,Canada
EL22KCV-060-230B** | L*41/60Z*+TXV | EL280UH110E60C | R-454B | - - - | - - - | - - - | 56500 | 18 | 11.5 | 217897878 | All | USA
EL22KCV-060-230B** | L*41/60Z*+TXV | EL280UH110XE60C | R-454B | - - - | - - - | - - - | 56500 | 18 | 11.5 | 217897879 | All | USA
EL22KCV-060-230B** | L*41/60Z*+TXV | EL297UH090XV60C | R-454B | - - - | - - - | - - - | 55500 | 18 | 12.5 | 217897880 | All | USA,Canada
EL22KCV-060-230B** | L*41/60Z*+TXV | EL297UH110XE60C | R-454B | - - - | - - - | - - - | 56000 | 18 | 11.5 | 217897881 | All | USA,Canada
EL22KCV-060-230B** | L*41/60Z*+TXV | EL297UH110XV60C | R-454B | - - - | - - - | - - - | 55500 | 18 | 12.5 | 217897882 | All | USA,Canada
EL22KCV-060-230B** | L*41/60Z*+TXV | EL297UH135XE60D | R-454B | - - - | - - - | - - - | 56000 | 17 | 11.5 | 217897883 | All | USA,Canada
EL22KCV-060-230B** | L*41/60Z*+TXV | EL297UH135XV60D | R-454B | - - - | - - - | - - - | 56000 | 18 | 11 | 217897884 | All | USA,Canada
EL22KCV-060-230B** | L*41/60Z*+TXV | ML180UH090E60C | R-454B | - - - | - - - | - - - | 56500 | 19 | 11.5 | 217897885 | All | USA
EL22KCV-060-230B** | L*41/60Z*+TXV | ML180UH110E60C | R-454B | - - - | - - - | - - - | 56000 | 19 | 11.5 | 217897886 | All | USA
EL22KCV-060-230B** | L*41/60Z*+TXV | ML180UH110V60C | R-454B | - - - | - - - | - - - | 57000 | 18 | 11.5 | 217897887 | All | USA
EL22KCV-060-230B** | L*41/60Z*+TXV | ML180UH110XE60C | R-454B | - - - | - - - | - - - | 56000 | 19 | 11.5 | 217897888 | All | USA
EL22KCV-060-230B** | L*41/60Z*+TXV | ML180UH135E60D | R-454B | - - - | - - - | - - - | 55500 | 17 | 11.5 | 217897889 | All | USA
EL22KCV-060-230B** | L*41/60Z*+TXV | ML193UH110XE60C | R-454B | - - - | - - - | - - - | 57000 | 19 | 11.5 | 217897890 | All | USA
EL22KCV-060-230B** | L*41/60Z*+TXV | ML196UH090XE60C | R-454B | - - - | - - - | - - - | 56500 | 18 | 11.5 | 217897891 | All | USA,Canada
EL22KCV-060-230B** | L*41/60Z*+TXV | ML196UH110XE60C | R-454B | - - - | - - - | - - - | 56000 | 18 | 11.5 | 217897892 | All | USA,Canada
EL22KCV-060-230B** | L*41/60Z*+TXV | ML196UH135XE60D | R-454B | - - - | - - - | - - - | 56000 | 17 | 11.5 | 217897893 | All | USA,Canada
EL22KCV-060-230B** | L*41/60Z*+TXV | ML296UH110XV60C | R-454B | - - - | - - - | - - - | 57000 | 17 | 11.5 | 217897894 | All | USA,Canada
EL22KCV-060-230B** | L*41/60Z*+TXV | SL280UH080NV60C | R-454B | - - - | - - - | - - - | 57000 | 19 | 11.5 | 217897895 | All | USA
EL22KCV-060-230B** | L*41/60Z*+TXV | SL280UH090V60C | R-454B | - - - | - - - | - - - | 56000 | 18 | 12.5 | 217897896 | All | USA
EL22KCV-060-230B** | L*41/60Z*+TXV | SL280UH090XV60C | R-454B | - - - | - - - | - - - | 56000 | 18 | 12.5 | 217897897 | All | USA
EL22KCV-060-230B** | L*41/60Z*+TXV | SL280UH100NV60C | R-454B | - - - | - - - | - - - | 57000 | 19 | 11.5 | 217897898 | All | USA
EL22KCV-060-230B** | L*41/60Z*+TXV | SL280UH110V60C | R-454B | - - - | - - - | - - - | 56000 | 18 | 12.5 | 217897899 | All | USA
EL22KCV-060-230B** | L*41/60Z*+TXV | SL280UH110XV60C | R-454B | - - - | - - - | - - - | 56000 | 18 | 12.5 | 217897900 | All | USA
EL22KCV-060-230B** | L*41/60Z*+TXV | SL280UH135V60D | R-454B | - - - | - - - | - - - | 56500 | 18 | 11.5 | 217897901 | All | USA
EL22KCV-060-230B** | L*41/60Z*+TXV | SL297UH080NV60C | R-454B | - - - | - - - | - - - | 56500 | 18 | 11 | 217897902 | All | USA,Canada
EL22KCV-060-230B** | L*41/60Z*+TXV | SLP99UH090XV60C | R-454B | - - - | - - - | - - - | 55500 | 18 | 12.5 | 217897903 | All | USA,Canada
EL22KCV-060-230B** | L*41/60Z*+TXV | SLP99UH110XV60C | R-454B | - - - | - - - | - - - | 55500 | 18 | 12.5 | 217897904 | All | USA,Canada
EL22KCV-060-230B** | L*41/60Z*+TXV | SLP99UH135XV60D | R-454B | - - - | - - - | - - - | 56000 | 18 | 11 | 217897905 | All | USA,Canada
EL22KCV-060-230B** | L*41/60Z+TXV | EL180UH100NE60C | R-454B | - - - | - - - | - - - | 56000 | 18 | 11.5 | 218393209 | All | USA
EL22KCV-060-230B** | L*41/60Z+TXV | EL195UH100NE60C | R-454B | - - - | - - - | - - - | 56000 | 18 | 11.5 | 218393210 | All | USA,Canada
EL22KCV-060-230B** | L*41/60Z+TXV | EL196UH110XE60C | R-454B | - - - | - - - | - - - | 56000 | 18 | 11.5 | 218393211 | All | USA,Canada
EL22KCV-060-230B** | L*41/60Z+TXV | EL280UH110E60C | R-454B | - - - | - - - | - - - | 56500 | 18 | 11.5 | 218393212 | All | USA
EL22KCV-060-230B** | L*41/60Z+TXV | EL280UH110XE60C | R-454B | - - - | - - - | - - - | 56500 | 18 | 11.5 | 218393213 | All | USA
EL22KCV-060-230B** | L*41/60Z+TXV | EL297UH090XV60C | R-454B | - - - | - - - | - - - | 55500 | 18 | 12.5 | 218393214 | All | USA,Canada
EL22KCV-060-230B** | L*41/60Z+TXV | EL297UH110XE60C | R-454B | - - - | - - - | - - - | 56000 | 18 | 11.5 | 218393215 | All | USA,Canada
EL22KCV-060-230B** | L*41/60Z+TXV | EL297UH110XV60C | R-454B | - - - | - - - | - - - | 55500 | 18 | 12.5 | 218393216 | All | USA,Canada
EL22KCV-060-230B** | L*41/60Z+TXV | EL297UH135XE60D | R-454B | - - - | - - - | - - - | 56000 | 17 | 11.5 | 218393217 | All | USA,Canada
EL22KCV-060-230B** | L*41/60Z+TXV | EL297UH135XV60D | R-454B | - - - | - - - | - - - | 56000 | 18 | 11 | 218393218 | All | USA,Canada
EL22KCV-060-230B** | L*41/60Z+TXV | ML180UH090E60C | R-454B | - - - | - - - | - - - | 56500 | 19 | 11.5 | 218393219 | All | USA
EL22KCV-060-230B** | L*41/60Z+TXV | ML180UH110E60C | R-454B | - - - | - - - | - - - | 56000 | 19 | 11.5 | 218393220 | All | USA
EL22KCV-060-230B** | L*41/60Z+TXV | ML180UH110V60C | R-454B | - - - | - - - | - - - | 57000 | 18 | 11.5 | 218393221 | All | USA
EL22KCV-060-230B** | L*41/60Z+TXV | ML180UH110XE60C | R-454B | - - - | - - - | - - - | 56000 | 19 | 11.5 | 218393222 | All | USA
EL22KCV-060-230B** | L*41/60Z+TXV | ML180UH135E60D | R-454B | - - - | - - - | - - - | 55500 | 17 | 11.5 | 218393223 | All | USA
EL22KCV-060-230B** | L*41/60Z+TXV | ML193UH110XE60C | R-454B | - - - | - - - | - - - | 57000 | 19 | 11.5 | 218393224 | All | USA
EL22KCV-060-230B** | L*41/60Z+TXV | ML196UH090XE60C | R-454B | - - - | - - - | - - - | 56500 | 18 | 11.5 | 218393225 | All | USA,Canada
EL22KCV-060-230B** | L*41/60Z+TXV | ML196UH110XE60C | R-454B | - - - | - - - | - - - | 56000 | 18 | 11.5 | 218393226 | All | USA,Canada
EL22KCV-060-230B** | L*41/60Z+TXV | ML196UH135XE60D | R-454B | - - - | - - - | - - - | 56000 | 17 | 11.5 | 218393227 | All | USA,Canada
EL22KCV-060-230B** | L*41/60Z+TXV | ML296UH110XV60C | R-454B | - - - | - - - | - - - | 57000 | 17 | 11.5 | 218393228 | All | USA,Canada
EL22KCV-060-230B** | L*41/60Z+TXV | SL280UH080NV60C | R-454B | - - - | - - - | - - - | 57000 | 19 | 11.5 | 218393229 | All | USA
EL22KCV-060-230B** | L*41/60Z+TXV | SL280UH090V60C | R-454B | - - - | - - - | - - - | 56000 | 18 | 12.5 | 218393230 | All | USA
EL22KCV-060-230B** | L*41/60Z+TXV | SL280UH090XV60C | R-454B | - - - | - - - | - - - | 56000 | 18 | 12.5 | 218393231 | All | USA
EL22KCV-060-230B** | L*41/60Z+TXV | SL280UH100NV60C | R-454B | - - - | - - - | - - - | 57000 | 19 | 11.5 | 218393232 | All | USA
EL22KCV-060-230B** | L*41/60Z+TXV | SL280UH110V60C | R-454B | - - - | - - - | - - - | 56000 | 18 | 12.5 | 218393233 | All | USA
EL22KCV-060-230B** | L*41/60Z+TXV | SL280UH110XV60C | R-454B | - - - | - - - | - - - | 56000 | 18 | 12.5 | 218393234 | All | USA
EL22KCV-060-230B** | L*41/60Z+TXV | SL280UH135V60D | R-454B | - - - | - - - | - - - | 56500 | 18 | 11.5 | 218393235 | All | USA
EL22KCV-060-230B** | L*41/60Z+TXV | SL297UH080NV60C | R-454B | - - - | - - - | - - - | 56500 | 18 | 11 | 218393236 | All | USA,Canada
EL22KCV-060-230B** | L*41/60Z+TXV | SLP99UH090XV60C | R-454B | - - - | - - - | - - - | 55500 | 18 | 12.5 | 218393237 | All | USA,Canada
EL22KCV-060-230B** | L*41/60Z+TXV | SLP99UH110XV60C | R-454B | - - - | - - - | - - - | 55500 | 18 | 12.5 | 218393238 | All | USA,Canada
EL22KCV-060-230B** | L*41/60Z+TXV | SLP99UH135XV60D | R-454B | - - - | - - - | - - - | 56000 | 18 | 11 | 218393239 | All | USA,Canada
EL22KCV-060-230B** | L*41/60Z+TXV+LEFE5* | - - - | R-454B | - - - | - - - | - - - | 55000 | 18 | 12 | 218389079 | All | USA,Canada
EL22KCV-060-230B** | L*42/60U*+TXV | EL180UH100NE60C | R-454B | - - - | - - - | - - - | 54000 | 18 | 11.5 | 218384670 | All | USA
EL22KCV-060-230B** | L*42/60U*+TXV | EL195UH100NE60C | R-454B | - - - | - - - | - - - | 54000 | 18 | 11.5 | 218384682 | All | USA,Canada
EL22KCV-060-230B** | L*42/60U*+TXV | EL196UH110XE60C | R-454B | - - - | - - - | - - - | 54500 | 18 | 11.5 | 218384694 | All | USA,Canada
EL22KCV-060-230B** | L*42/60U*+TXV | EL280UH110E60C | R-454B | - - - | - - - | - - - | 54500 | 18 | 11.5 | 218384706 | All | USA
EL22KCV-060-230B** | L*42/60U*+TXV | EL280UH110XE60C | R-454B | - - - | - - - | - - - | 54500 | 18 | 11.5 | 218384718 | All | USA
EL22KCV-060-230B** | L*42/60U*+TXV | EL297UH090XV60C | R-454B | - - - | - - - | - - - | 55500 | 18 | 12.5 | 218384733 | All | USA,Canada
EL22KCV-060-230B** | L*42/60U*+TXV | EL297UH110XE60C | R-454B | - - - | - - - | - - - | 54000 | 18 | 11.5 | 218384745 | All | USA,Canada
EL22KCV-060-230B** | L*42/60U*+TXV | EL297UH110XV60C | R-454B | - - - | - - - | - - - | 55500 | 18 | 12.5 | 218384757 | All | USA,Canada
EL22KCV-060-230B** | L*42/60U*+TXV | ML180UH090E60C | R-454B | - - - | - - - | - - - | 54500 | 18 | 12 | 218384771 | All | USA
EL22KCV-060-230B** | L*42/60U*+TXV | ML180UH110E60C | R-454B | - - - | - - - | - - - | 54500 | 18 | 11.5 | 218384780 | All | USA
EL22KCV-060-230B** | L*42/60U*+TXV | ML180UH110V60C | R-454B | - - - | - - - | - - - | 55000 | 17 | 11 | 218384792 | All | USA
EL22KCV-060-230B** | L*42/60U*+TXV | ML180UH110XE60C | R-454B | - - - | - - - | - - - | 54500 | 18 | 11.5 | 218384804 | All | USA
EL22KCV-060-230B** | L*42/60U*+TXV | ML193UH110XE60C | R-454B | - - - | - - - | - - - | 54000 | 18 | 11.5 | 218384817 | All | USA
EL22KCV-060-230B** | L*42/60U*+TXV | ML196UH090XE60C | R-454B | - - - | - - - | - - - | 54500 | 18 | 11.5 | 218384829 | All | USA,Canada
EL22KCV-060-230B** | L*42/60U*+TXV | ML196UH110XE60C | R-454B | - - - | - - - | - - - | 54500 | 18 | 11.5 | 218384838 | All | USA,Canada
EL22KCV-060-230B** | L*42/60U*+TXV | ML296UH110XV60C | R-454B | - - - | - - - | - - - | 55000 | 17 | 11 | 218384852 | All | USA,Canada
EL22KCV-060-230B** | L*42/60U*+TXV | SL280UH080NV60C | R-454B | - - - | - - - | - - - | 55000 | 18 | 11 | 218384867 | All | USA
EL22KCV-060-230B** | L*42/60U*+TXV | SL280UH090V60C | R-454B | - - - | - - - | - - - | 56000 | 18 | 12.5 | 218384879 | All | USA
EL22KCV-060-230B** | L*42/60U*+TXV | SL280UH090XV60C | R-454B | - - - | - - - | - - - | 56000 | 18 | 12.5 | 218384891 | All | USA
EL22KCV-060-230B** | L*42/60U*+TXV | SL280UH100NV60C | R-454B | - - - | - - - | - - - | 55000 | 18 | 11 | 218384903 | All | USA
EL22KCV-060-230B** | L*42/60U*+TXV | SL280UH110V60C | R-454B | - - - | - - - | - - - | 56000 | 18 | 12.5 | 218384915 | All | USA
EL22KCV-060-230B** | L*42/60U*+TXV | SL280UH110XV60C | R-454B | - - - | - - - | - - - | 56000 | 18 | 12.5 | 218384927 | All | USA
EL22KCV-060-230B** | L*42/60U*+TXV | SL297UH080NV60C | R-454B | - - - | - - - | - - - | 54500 | 18 | 11 | 218384940 | All | USA,Canada
EL22KCV-060-230B** | L*42/60U*+TXV | SLP99UH090XV60C | R-454B | - - - | - - - | - - - | 55500 | 18 | 12.5 | 218384954 | All | USA,Canada
EL22KCV-060-230B** | L*42/60U*+TXV | SLP99UH110XV60C | R-454B | - - - | - - - | - - - | 55500 | 18 | 12.5 | 218384966 | All | USA,Canada
EL22KCV-060-230B** | L*42/60U*+TXV+LEFE5* | - - - | R-454B | - - - | - - - | - - - | 53500 | 18 | 11.5 | 218385906 | All | USA,Canada
EL22KCV-060-230B** | L*42/60U*+TXV+TD | - - - | R-454B | - - - | - - - | - - - | 53000 | 16 | 11 | 218393775 | All | USA,Canada
EL22KCV-060-230B** | L*42/60V*+TXV | EL180UH100NE60C | R-454B | - - - | - - - | - - - | 54000 | 18 | 11.5 | 218630740 | All | USA
EL22KCV-060-230B** | L*42/60V*+TXV | EL195UH100NE60C | R-454B | - - - | - - - | - - - | 55000 | 17 | 11.5 | 218630741 | All | USA,Canada
EL22KCV-060-230B** | L*42/60V*+TXV | SL280UH080NV60C | R-454B | - - - | - - - | - - - | 56000 | 18 | 11 | 218630742 | All | USA
EL22KCV-060-230B** | L*42/60V*+TXV | SL280UH100NV60C | R-454B | - - - | - - - | - - - | 56000 | 18 | 11 | 218630743 | All | USA
EL22KCV-060-230B** | L*42/60V*+TXV | SL297UH080NV60C | R-454B | - - - | - - - | - - - | 55500 | 18 | 11 | 218630744 | All | USA,Canada
EL22KCV-060-230B** | L*42/60V+TXV+TD | EL180UH100NE60C | R-454B | - - - | - - - | - - - | 54000 | 18 | 11.5 | 218631180 | All | USA
EL22KCV-060-230B** | L*42/60V+TXV+TD | EL195UH100NE60C | R-454B | - - - | - - - | - - - | 55000 | 17 | 11.5 | 218631181 | All | USA,Canada
EL22KCV-060-230B** | L*42/60V+TXV+TD | SL280UH080NV60C | R-454B | - - - | - - - | - - - | 56000 | 18 | 11 | 218631182 | All | USA
EL22KCV-060-230B** | L*42/60V+TXV+TD | SL280UH100NV60C | R-454B | - - - | - - - | - - - | 56000 | 18 | 11 | 218631183 | All | USA
EL22KCV-060-230B** | L*42/60V+TXV+TD | SL297UH080NV60C | R-454B | - - - | - - - | - - - | 55500 | 18 | 11 | 218631184 | All | USA,Canada
EL22KCV-060-230B** | L*42/60Z*+TXV | EL180UH100NE60C | R-454B | - - - | - - - | - - - | 56000 | 18 | 11.5 | 218384672 | All | USA
EL22KCV-060-230B** | L*42/60Z*+TXV | EL195UH100NE60C | R-454B | - - - | - - - | - - - | 56000 | 18 | 11.5 | 218384684 | All | USA,Canada
EL22KCV-060-230B** | L*42/60Z*+TXV | EL196UH110XE60C | R-454B | - - - | - - - | - - - | 56000 | 18 | 11.5 | 218384696 | All | USA,Canada
EL22KCV-060-230B** | L*42/60Z*+TXV | EL280UH110E60C | R-454B | - - - | - - - | - - - | 56500 | 18 | 11.5 | 218384708 | All | USA
EL22KCV-060-230B** | L*42/60Z*+TXV | EL280UH110XE60C | R-454B | - - - | - - - | - - - | 56500 | 18 | 11.5 | 218384720 | All | USA
EL22KCV-060-230B** | L*42/60Z*+TXV | EL297UH090XV60C | R-454B | - - - | - - - | - - - | 55500 | 18 | 12.5 | 218384735 | All | USA,Canada
EL22KCV-060-230B** | L*42/60Z*+TXV | EL297UH110XE60C | R-454B | - - - | - - - | - - - | 56000 | 18 | 11.5 | 218384747 | All | USA,Canada
EL22KCV-060-230B** | L*42/60Z*+TXV | EL297UH110XV60C | R-454B | - - - | - - - | - - - | 55500 | 18 | 12.5 | 218384759 | All | USA,Canada
EL22KCV-060-230B** | L*42/60Z*+TXV | ML180UH090E60C | R-454B | - - - | - - - | - - - | 56500 | 19 | 11.5 | 218384772 | All | USA
EL22KCV-060-230B** | L*42/60Z*+TXV | ML180UH110E60C | R-454B | - - - | - - - | - - - | 56000 | 19 | 11.5 | 218384782 | All | USA
EL22KCV-060-230B** | L*42/60Z*+TXV | ML180UH110V60C | R-454B | - - - | - - - | - - - | 57000 | 18 | 11.5 | 218384794 | All | USA
EL22KCV-060-230B** | L*42/60Z*+TXV | ML180UH110XE60C | R-454B | - - - | - - - | - - - | 56000 | 19 | 11.5 | 218384806 | All | USA
EL22KCV-060-230B** | L*42/60Z*+TXV | ML193UH110XE60C | R-454B | - - - | - - - | - - - | 57000 | 19 | 11.5 | 218384819 | All | USA
EL22KCV-060-230B** | L*42/60Z*+TXV | ML196UH090XE60C | R-454B | - - - | - - - | - - - | 56500 | 18 | 11.5 | 218384830 | All | USA,Canada
EL22KCV-060-230B** | L*42/60Z*+TXV | ML196UH110XE60C | R-454B | - - - | - - - | - - - | 56000 | 18 | 11.5 | 218384840 | All | USA,Canada
EL22KCV-060-230B** | L*42/60Z*+TXV | ML296UH110XV60C | R-454B | - - - | - - - | - - - | 57000 | 17 | 11.5 | 218384854 | All | USA,Canada
EL22KCV-060-230B** | L*42/60Z*+TXV | SL280UH080NV60C | R-454B | - - - | - - - | - - - | 57000 | 19 | 11.5 | 218384869 | All | USA
EL22KCV-060-230B** | L*42/60Z*+TXV | SL280UH090V60C | R-454B | - - - | - - - | - - - | 56000 | 18 | 12.5 | 218384881 | All | USA
EL22KCV-060-230B** | L*42/60Z*+TXV | SL280UH090XV60C | R-454B | - - - | - - - | - - - | 56000 | 18 | 12.5 | 218384893 | All | USA
EL22KCV-060-230B** | L*42/60Z*+TXV | SL280UH100NV60C | R-454B | - - - | - - - | - - - | 57000 | 19 | 11.5 | 218384905 | All | USA
EL22KCV-060-230B** | L*42/60Z*+TXV | SL280UH110V60C | R-454B | - - - | - - - | - - - | 56000 | 18 | 12.5 | 218384917 | All | USA
EL22KCV-060-230B** | L*42/60Z*+TXV | SL280UH110XV60C | R-454B | - - - | - - - | - - - | 56000 | 18 | 12.5 | 218384929 | All | USA
EL22KCV-060-230B** | L*42/60Z*+TXV | SL297UH080NV60C | R-454B | - - - | - - - | - - - | 56500 | 18 | 11 | 218384942 | All | USA,Canada
EL22KCV-060-230B** | L*42/60Z*+TXV | SLP99UH090XV60C | R-454B | - - - | - - - | - - - | 55500 | 18 | 12.5 | 218384956 | All | USA,Canada
EL22KCV-060-230B** | L*42/60Z*+TXV | SLP99UH110XV60C | R-454B | - - - | - - - | - - - | 55500 | 18 | 12.5 | 218384968 | All | USA,Canada
EL22KCV-060-230B** | L*42/60Z*+TXV+LEFE5* | - - - | R-454B | - - - | - - - | - - - | 55000 | 18 | 12 | 218385909 | All | USA,Canada
EL22KCV-060-230B** | L*49/63Z*+TXV | EL180UH100NE60C | R-454B | - - - | - - - | - - - | 56000 | 18 | 11.5 | 218384676 | All | USA
EL22KCV-060-230B** | L*49/63Z*+TXV | EL195UH100NE60C | R-454B | - - - | - - - | - - - | 56000 | 18 | 11.5 | 218384688 | All | USA,Canada
EL22KCV-060-230B** | L*49/63Z*+TXV | EL196UH110XE60C | R-454B | - - - | - - - | - - - | 56000 | 18 | 11.5 | 218384700 | All | USA,Canada
EL22KCV-060-230B** | L*49/63Z*+TXV | EL280UH110E60C | R-454B | - - - | - - - | - - - | 56500 | 18 | 11.5 | 218384712 | All | USA
EL22KCV-060-230B** | L*49/63Z*+TXV | EL280UH110XE60C | R-454B | - - - | - - - | - - - | 56500 | 18 | 11.5 | 218384724 | All | USA
EL22KCV-060-230B** | L*49/63Z*+TXV | EL297UH090XV60C | R-454B | - - - | - - - | - - - | 55500 | 18 | 12.5 | 218384739 | All | USA,Canada
EL22KCV-060-230B** | L*49/63Z*+TXV | EL297UH110XE60C | R-454B | - - - | - - - | - - - | 56000 | 18 | 11.5 | 218384751 | All | USA,Canada
EL22KCV-060-230B** | L*49/63Z*+TXV | EL297UH110XV60C | R-454B | - - - | - - - | - - - | 55500 | 18 | 12.5 | 218384763 | All | USA,Canada
EL22KCV-060-230B** | L*49/63Z*+TXV | ML180UH090E60C | R-454B | - - - | - - - | - - - | 56500 | 19 | 11.5 | 218384775 | All | USA
EL22KCV-060-230B** | L*49/63Z*+TXV | ML180UH110E60C | R-454B | - - - | - - - | - - - | 56000 | 19 | 11.5 | 218384786 | All | USA
EL22KCV-060-230B** | L*49/63Z*+TXV | ML180UH110V60C | R-454B | - - - | - - - | - - - | 57000 | 18 | 11.5 | 218384798 | All | USA
EL22KCV-060-230B** | L*49/63Z*+TXV | ML180UH110XE60C | R-454B | - - - | - - - | - - - | 56000 | 19 | 11.5 | 218384810 | All | USA
EL22KCV-060-230B** | L*49/63Z*+TXV | ML193UH110XE60C | R-454B | - - - | - - - | - - - | 57000 | 19 | 11.5 | 218384823 | All | USA
EL22KCV-060-230B** | L*49/63Z*+TXV | ML196UH090XE60C | R-454B | - - - | - - - | - - - | 56500 | 18 | 11.5 | 218384833 | All | USA,Canada
EL22KCV-060-230B** | L*49/63Z*+TXV | ML196UH110XE60C | R-454B | - - - | - - - | - - - | 56000 | 18 | 11.5 | 218384844 | All | USA,Canada
EL22KCV-060-230B** | L*49/63Z*+TXV | ML296UH110XV60C | R-454B | - - - | - - - | - - - | 57000 | 17 | 11.5 | 218384858 | All | USA,Canada
EL22KCV-060-230B** | L*49/63Z*+TXV | SL280UH080NV60C | R-454B | - - - | - - - | - - - | 57000 | 19 | 11.5 | 218384873 | All | USA
EL22KCV-060-230B** | L*49/63Z*+TXV | SL280UH090V60C | R-454B | - - - | - - - | - - - | 56000 | 18 | 12.5 | 218384885 | All | USA
EL22KCV-060-230B** | L*49/63Z*+TXV | SL280UH090XV60C | R-454B | - - - | - - - | - - - | 56000 | 18 | 12.5 | 218384897 | All | USA
EL22KCV-060-230B** | L*49/63Z*+TXV | SL280UH100NV60C | R-454B | - - - | - - - | - - - | 57000 | 19 | 11.5 | 218384909 | All | USA
EL22KCV-060-230B** | L*49/63Z*+TXV | SL280UH110V60C | R-454B | - - - | - - - | - - - | 56000 | 18 | 12.5 | 218384921 | All | USA
EL22KCV-060-230B** | L*49/63Z*+TXV | SL280UH110XV60C | R-454B | - - - | - - - | - - - | 56000 | 18 | 12.5 | 218384933 | All | USA
EL22KCV-060-230B** | L*49/63Z*+TXV | SL297UH080NV60C | R-454B | - - - | - - - | - - - | 56500 | 18 | 11 | 218384946 | All | USA,Canada
EL22KCV-060-230B** | L*49/63Z*+TXV | SLP99UH090XV60C | R-454B | - - - | - - - | - - - | 55500 | 18 | 12.5 | 218384960 | All | USA,Canada
EL22KCV-060-230B** | L*49/63Z*+TXV | SLP99UH110XV60C | R-454B | - - - | - - - | - - - | 55500 | 18 | 12.5 | 218384972 | All | USA,Canada
EL22KCV-060-230B** | LD42/61Z*+TXV | EL180UH100NE60C | R-454B | - - - | - - - | - - - | 55500 | 18 | 11.5 | 218384667 | All | USA
EL22KCV-060-230B** | LD42/61Z*+TXV | EL195UH100NE60C | R-454B | - - - | - - - | - - - | 55500 | 18 | 11.5 | 218384679 | All | USA,Canada
EL22KCV-060-230B** | LD42/61Z*+TXV | EL196UH110XE60C | R-454B | - - - | - - - | - - - | 55500 | 18 | 11.5 | 218384691 | All | USA,Canada
EL22KCV-060-230B** | LD42/61Z*+TXV | EL280UH110E60C | R-454B | - - - | - - - | - - - | 56000 | 18 | 11.5 | 218384703 | All | USA
EL22KCV-060-230B** | LD42/61Z*+TXV | EL280UH110XE60C | R-454B | - - - | - - - | - - - | 56000 | 18 | 11.5 | 218384715 | All | USA
EL22KCV-060-230B** | LD42/61Z*+TXV | EL297DF090XV60C | R-454B | - - - | - - - | - - - | 54500 | 17 | 10.5 | 218384726 | All | USA,Canada
EL22KCV-060-230B** | LD42/61Z*+TXV | EL297DF110XE60C | R-454B | - - - | - - - | - - - | 54000 | 17 | 11.5 | 218384727 | All | USA,Canada
EL22KCV-060-230B** | LD42/61Z*+TXV | EL297DF110XV60C | R-454B | - - - | - - - | - - - | 54500 | 17 | 10.5 | 218384728 | All | USA,Canada
EL22KCV-060-230B** | LD42/61Z*+TXV | EL297UH090XV60C | R-454B | - - - | - - - | - - - | 55500 | 18 | 12.5 | 218384730 | All | USA,Canada
EL22KCV-060-230B** | LD42/61Z*+TXV | EL297UH110XE60C | R-454B | - - - | - - - | - - - | 55500 | 18 | 11.5 | 218384742 | All | USA,Canada
EL22KCV-060-230B** | LD42/61Z*+TXV | EL297UH110XV60C | R-454B | - - - | - - - | - - - | 55500 | 18 | 12.5 | 218384754 | All | USA,Canada
EL22KCV-060-230B** | LD42/61Z*+TXV | ML180DF110E60C | R-454B | - - - | - - - | - - - | 54500 | 18 | 11.5 | 218384767 | All | USA
EL22KCV-060-230B** | LD42/61Z*+TXV | ML180UH090E60C | R-454B | - - - | - - - | - - - | 56000 | 19 | 11.5 | 218384768 | All | USA
EL22KCV-060-230B** | LD42/61Z*+TXV | ML180UH110E60C | R-454B | - - - | - - - | - - - | 55500 | 19 | 11.5 | 218384777 | All | USA
EL22KCV-060-230B** | LD42/61Z*+TXV | ML180UH110V60C | R-454B | - - - | - - - | - - - | 56500 | 18 | 11.5 | 218384789 | All | USA
EL22KCV-060-230B** | LD42/61Z*+TXV | ML180UH110XE60C | R-454B | - - - | - - - | - - - | 55500 | 19 | 11.5 | 218384801 | All | USA
EL22KCV-060-230B** | LD42/61Z*+TXV | ML193UH110XE60C | R-454B | - - - | - - - | - - - | 56000 | 19 | 11 | 218384814 | All | USA
EL22KCV-060-230B** | LD42/61Z*+TXV | ML196DF110XE60C | R-454B | - - - | - - - | - - - | 53500 | 17 | 11 | 218384825 | All | USA,Canada
EL22KCV-060-230B** | LD42/61Z*+TXV | ML196UH090XE60C | R-454B | - - - | - - - | - - - | 56000 | 18 | 11.5 | 218384826 | All | USA,Canada
EL22KCV-060-230B** | LD42/61Z*+TXV | ML196UH110XE60C | R-454B | - - - | - - - | - - - | 55500 | 18 | 11.5 | 218384835 | All | USA,Canada
EL22KCV-060-230B** | LD42/61Z*+TXV | ML296DF090XV60C | R-454B | - - - | - - - | - - - | 54500 | 16 | 10.5 | 218384847 | All | USA,Canada
EL22KCV-060-230B** | LD42/61Z*+TXV | ML296UH110XV60C | R-454B | - - - | - - - | - - - | 56500 | 17 | 11.5 | 218384849 | All | USA,Canada
EL22KCV-060-230B** | LD42/61Z*+TXV | SL280DF080NV60C | R-454B | - - - | - - - | - - - | 54500 | 17 | 10.5 | 218384860 | All | USA
EL22KCV-060-230B** | LD42/61Z*+TXV | SL280DF090V60C | R-454B | - - - | - - - | - - - | 54500 | 18 | 11 | 218384861 | All | USA
EL22KCV-060-230B** | LD42/61Z*+TXV | SL280DF110V60C | R-454B | - - - | - - - | - - - | 54500 | 18 | 11 | 218384862 | All | USA
EL22KCV-060-230B** | LD42/61Z*+TXV | SL280UH080NV60C | R-454B | - - - | - - - | - - - | 56500 | 19 | 11.5 | 218384864 | All | USA
EL22KCV-060-230B** | LD42/61Z*+TXV | SL280UH090V60C | R-454B | - - - | - - - | - - - | 56000 | 18 | 12.5 | 218384876 | All | USA
EL22KCV-060-230B** | LD42/61Z*+TXV | SL280UH090XV60C | R-454B | - - - | - - - | - - - | 56000 | 18 | 12.5 | 218384888 | All | USA
EL22KCV-060-230B** | LD42/61Z*+TXV | SL280UH100NV60C | R-454B | - - - | - - - | - - - | 56500 | 19 | 11.5 | 218384900 | All | USA
EL22KCV-060-230B** | LD42/61Z*+TXV | SL280UH110V60C | R-454B | - - - | - - - | - - - | 56000 | 18 | 12.5 | 218384912 | All | USA
EL22KCV-060-230B** | LD42/61Z*+TXV | SL280UH110XV60C | R-454B | - - - | - - - | - - - | 56000 | 18 | 12.5 | 218384924 | All | USA
EL22KCV-060-230B** | LD42/61Z*+TXV | SL297UH080NV60C | R-454B | - - - | - - - | - - - | 56000 | 18 | 11 | 218384937 | All | USA,Canada
EL22KCV-060-230B** | LD42/61Z*+TXV | SLP99DF090XV60C | R-454B | - - - | - - - | - - - | 54500 | 17 | 10.5 | 218384948 | All | USA,Canada
EL22KCV-060-230B** | LD42/61Z*+TXV | SLP99DF110XV60C | R-454B | - - - | - - - | - - - | 54500 | 17 | 10.5 | 218384949 | All | USA,Canada
EL22KCV-060-230B** | LD42/61Z*+TXV | SLP99UH090XV60C | R-454B | - - - | - - - | - - - | 55500 | 18 | 12.5 | 218384951 | All | USA,Canada
EL22KCV-060-230B** | LD42/61Z*+TXV | SLP99UH110XV60C | R-454B | - - - | - - - | - - - | 55500 | 18 | 12.5 | 218384963 | All | USA,Canada
EL22KCV-060-230B** | LD42/61Z*+TXV+LEFE5* | - - - | R-454B | - - - | - - - | - - - | 55000 | 18 | 12 | 218385903 | All | USA,Canada
EL22KCV-060-230B** | LD42/61Z*+TXV+TD | - - - | R-454B | - - - | - - - | - - - | 54500 | 16 | 11 | 218393772 | All | USA,Canada
EL22KCV-060-230B** | LH40/61W*+TXV | EL180UH100NE60C | R-454B | - - - | - - - | - - - | 56000 | 18 | 11.5 | 218384669 | All | USA
EL22KCV-060-230B** | LH40/61W*+TXV | EL195UH100NE60C | R-454B | - - - | - - - | - - - | 56000 | 18 | 11.5 | 218384681 | All | USA,Canada
EL22KCV-060-230B** | LH40/61W*+TXV | EL196UH110XE60C | R-454B | - - - | - - - | - - - | 56000 | 18 | 11.5 | 218384693 | All | USA,Canada
EL22KCV-060-230B** | LH40/61W*+TXV | EL280UH110E60C | R-454B | - - - | - - - | - - - | 56500 | 18 | 11.5 | 218384705 | All | USA
EL22KCV-060-230B** | LH40/61W*+TXV | EL280UH110XE60C | R-454B | - - - | - - - | - - - | 56500 | 18 | 11.5 | 218384717 | All | USA
EL22KCV-060-230B** | LH40/61W*+TXV | EL297UH090XV60C | R-454B | - - - | - - - | - - - | 55500 | 18 | 12.5 | 218384732 | All | USA,Canada
EL22KCV-060-230B** | LH40/61W*+TXV | EL297UH110XE60C | R-454B | - - - | - - - | - - - | 56000 | 18 | 11.5 | 218384744 | All | USA,Canada
EL22KCV-060-230B** | LH40/61W*+TXV | EL297UH110XV60C | R-454B | - - - | - - - | - - - | 55500 | 18 | 12.5 | 218384756 | All | USA,Canada
EL22KCV-060-230B** | LH40/61W*+TXV | ML180UH090E60C | R-454B | - - - | - - - | - - - | 56500 | 19 | 11.5 | 218384770 | All | USA
EL22KCV-060-230B** | LH40/61W*+TXV | ML180UH110E60C | R-454B | - - - | - - - | - - - | 56000 | 19 | 11.5 | 218384779 | All | USA
EL22KCV-060-230B** | LH40/61W*+TXV | ML180UH110V60C | R-454B | - - - | - - - | - - - | 57000 | 18 | 11.5 | 218384791 | All | USA
EL22KCV-060-230B** | LH40/61W*+TXV | ML180UH110XE60C | R-454B | - - - | - - - | - - - | 56000 | 19 | 11.5 | 218384803 | All | USA
EL22KCV-060-230B** | LH40/61W*+TXV | ML193UH110XE60C | R-454B | - - - | - - - | - - - | 57000 | 19 | 11.5 | 218384816 | All | USA
EL22KCV-060-230B** | LH40/61W*+TXV | ML196UH090XE60C | R-454B | - - - | - - - | - - - | 56500 | 18 | 11.5 | 218384828 | All | USA,Canada
EL22KCV-060-230B** | LH40/61W*+TXV | ML196UH110XE60C | R-454B | - - - | - - - | - - - | 56000 | 18 | 11.5 | 218384837 | All | USA,Canada
EL22KCV-060-230B** | LH40/61W*+TXV | ML296UH110XV60C | R-454B | - - - | - - - | - - - | 57000 | 17 | 11.5 | 218384851 | All | USA,Canada
EL22KCV-060-230B** | LH40/61W*+TXV | SL280UH080NV60C | R-454B | - - - | - - - | - - - | 57000 | 19 | 11.5 | 218384866 | All | USA
EL22KCV-060-230B** | LH40/61W*+TXV | SL280UH090V60C | R-454B | - - - | - - - | - - - | 56000 | 18 | 12.5 | 218384878 | All | USA
EL22KCV-060-230B** | LH40/61W*+TXV | SL280UH090XV60C | R-454B | - - - | - - - | - - - | 56000 | 18 | 12.5 | 218384890 | All | USA
EL22KCV-060-230B** | LH40/61W*+TXV | SL280UH100NV60C | R-454B | - - - | - - - | - - - | 57000 | 19 | 11.5 | 218384902 | All | USA
EL22KCV-060-230B** | LH40/61W*+TXV | SL280UH110V60C | R-454B | - - - | - - - | - - - | 56000 | 18 | 12.5 | 218384914 | All | USA
EL22KCV-060-230B** | LH40/61W*+TXV | SL280UH110XV60C | R-454B | - - - | - - - | - - - | 56000 | 18 | 12.5 | 218384926 | All | USA
EL22KCV-060-230B** | LH40/61W*+TXV | SL297UH080NV60C | R-454B | - - - | - - - | - - - | 56500 | 18 | 11 | 218384939 | All | USA,Canada
EL22KCV-060-230B** | LH40/61W*+TXV | SLP99UH090XV60C | R-454B | - - - | - - - | - - - | 55500 | 18 | 12.5 | 218384953 | All | USA,Canada
EL22KCV-060-230B** | LH40/61W*+TXV | SLP99UH110XV60C | R-454B | - - - | - - - | - - - | 55500 | 18 | 12.5 | 218384965 | All | USA,Canada
EL22KCV-060-230B** | LH40/61W*+TXV+LEFE5* | - - - | R-454B | - - - | - - - | - - - | 55000 | 18 | 12 | 218385905 | All | USA,Canada
EL22KCV-060-230B** | LH40/61W*+TXV+TD | - - - | R-454B | - - - | - - - | - - - | 55000 | 16 | 11 | 218393774 | All | USA,Canada
EL22KCV-060-230B** | LH42/60R*+TXV | EL180UH100NE60C | R-454B | - - - | - - - | - - - | 54000 | 18 | 11.5 | 218384668 | All | USA
EL22KCV-060-230B** | LH42/60R*+TXV | EL195UH100NE60C | R-454B | - - - | - - - | - - - | 54000 | 18 | 11.5 | 218384680 | All | USA,Canada
EL22KCV-060-230B** | LH42/60R*+TXV | EL196UH110XE60C | R-454B | - - - | - - - | - - - | 54500 | 18 | 11.5 | 218384692 | All | USA,Canada
EL22KCV-060-230B** | LH42/60R*+TXV | EL280UH110E60C | R-454B | - - - | - - - | - - - | 54500 | 18 | 11.5 | 218384704 | All | USA
EL22KCV-060-230B** | LH42/60R*+TXV | EL280UH110XE60C | R-454B | - - - | - - - | - - - | 54500 | 18 | 11.5 | 218384716 | All | USA
EL22KCV-060-230B** | LH42/60R*+TXV | EL297UH090XV60C | R-454B | - - - | - - - | - - - | 55500 | 18 | 12.5 | 218384731 | All | USA,Canada
EL22KCV-060-230B** | LH42/60R*+TXV | EL297UH110XE60C | R-454B | - - - | - - - | - - - | 54000 | 18 | 11.5 | 218384743 | All | USA,Canada
EL22KCV-060-230B** | LH42/60R*+TXV | EL297UH110XV60C | R-454B | - - - | - - - | - - - | 55500 | 18 | 12.5 | 218384755 | All | USA,Canada
EL22KCV-060-230B** | LH42/60R*+TXV | ML180UH090E60C | R-454B | - - - | - - - | - - - | 54500 | 18 | 12 | 218384769 | All | USA
EL22KCV-060-230B** | LH42/60R*+TXV | ML180UH110E60C | R-454B | - - - | - - - | - - - | 54500 | 18 | 11.5 | 218384778 | All | USA
EL22KCV-060-230B** | LH42/60R*+TXV | ML180UH110V60C | R-454B | - - - | - - - | - - - | 55000 | 17 | 11 | 218384790 | All | USA
EL22KCV-060-230B** | LH42/60R*+TXV | ML180UH110XE60C | R-454B | - - - | - - - | - - - | 54500 | 18 | 11.5 | 218384802 | All | USA
EL22KCV-060-230B** | LH42/60R*+TXV | ML193UH110XE60C | R-454B | - - - | - - - | - - - | 54000 | 18 | 11.5 | 218384815 | All | USA
EL22KCV-060-230B** | LH42/60R*+TXV | ML196UH090XE60C | R-454B | - - - | - - - | - - - | 54500 | 18 | 11.5 | 218384827 | All | USA,Canada
EL22KCV-060-230B** | LH42/60R*+TXV | ML196UH110XE60C | R-454B | - - - | - - - | - - - | 54500 | 18 | 11.5 | 218384836 | All | USA,Canada
EL22KCV-060-230B** | LH42/60R*+TXV | ML296UH110XV60C | R-454B | - - - | - - - | - - - | 55000 | 17 | 11 | 218384850 | All | USA,Canada
EL22KCV-060-230B** | LH42/60R*+TXV | SL280UH080NV60C | R-454B | - - - | - - - | - - - | 55000 | 18 | 11 | 218384865 | All | USA
EL22KCV-060-230B** | LH42/60R*+TXV | SL280UH090V60C | R-454B | - - - | - - - | - - - | 56000 | 18 | 12.5 | 218384877 | All | USA
EL22KCV-060-230B** | LH42/60R*+TXV | SL280UH090XV60C | R-454B | - - - | - - - | - - - | 56000 | 18 | 12.5 | 218384889 | All | USA
EL22KCV-060-230B** | LH42/60R*+TXV | SL280UH100NV60C | R-454B | - - - | - - - | - - - | 55000 | 18 | 11 | 218384901 | All | USA
EL22KCV-060-230B** | LH42/60R*+TXV | SL280UH110V60C | R-454B | - - - | - - - | - - - | 56000 | 18 | 12.5 | 218384913 | All | USA
EL22KCV-060-230B** | LH42/60R*+TXV | SL280UH110XV60C | R-454B | - - - | - - - | - - - | 56000 | 18 | 12.5 | 218384925 | All | USA
EL22KCV-060-230B** | LH42/60R*+TXV | SL297UH080NV60C | R-454B | - - - | - - - | - - - | 54500 | 18 | 11 | 218384938 | All | USA,Canada
EL22KCV-060-230B** | LH42/60R*+TXV | SLP99UH090XV60C | R-454B | - - - | - - - | - - - | 55500 | 18 | 12.5 | 218384952 | All | USA,Canada
EL22KCV-060-230B** | LH42/60R*+TXV | SLP99UH110XV60C | R-454B | - - - | - - - | - - - | 55500 | 18 | 12.5 | 218384964 | All | USA,Canada
EL22KCV-060-230B** | LH42/60R*+TXV+LEFE5* | - - - | R-454B | - - - | - - - | - - - | 54000 | 18 | 11.5 | 218385904 | All | USA,Canada
EL22KCV-060-230B** | LH42/60R*+TXV+TD | - - - | R-454B | - - - | - - - | - - - | 53000 | 16 | 11 | 218393773 | All | USA,Canada
EL22KCV-060-230B** | LH42/62W*+TXV | EL180UH100NE60C | R-454B | - - - | - - - | - - - | 56000 | 18 | 11.5 | 218384674 | All | USA
EL22KCV-060-230B** | LH42/62W*+TXV | EL195UH100NE60C | R-454B | - - - | - - - | - - - | 56000 | 18 | 11.5 | 218384686 | All | USA,Canada
EL22KCV-060-230B** | LH42/62W*+TXV | EL196UH110XE60C | R-454B | - - - | - - - | - - - | 56000 | 18 | 11.5 | 218384698 | All | USA,Canada
EL22KCV-060-230B** | LH42/62W*+TXV | EL280UH110E60C | R-454B | - - - | - - - | - - - | 56500 | 18 | 11.5 | 218384710 | All | USA
EL22KCV-060-230B** | LH42/62W*+TXV | EL280UH110XE60C | R-454B | - - - | - - - | - - - | 56500 | 18 | 11.5 | 218384722 | All | USA
EL22KCV-060-230B** | LH42/62W*+TXV | EL297UH090XV60C | R-454B | - - - | - - - | - - - | 55500 | 18 | 12.5 | 218384737 | All | USA,Canada
EL22KCV-060-230B** | LH42/62W*+TXV | EL297UH110XE60C | R-454B | - - - | - - - | - - - | 56000 | 18 | 11.5 | 218384749 | All | USA,Canada
EL22KCV-060-230B** | LH42/62W*+TXV | EL297UH110XV60C | R-454B | - - - | - - - | - - - | 55500 | 18 | 12.5 | 218384761 | All | USA,Canada
EL22KCV-060-230B** | LH42/62W*+TXV | ML180UH090E60C | R-454B | - - - | - - - | - - - | 56500 | 19 | 11.5 | 218384774 | All | USA
EL22KCV-060-230B** | LH42/62W*+TXV | ML180UH110E60C | R-454B | - - - | - - - | - - - | 56000 | 19 | 11.5 | 218384784 | All | USA
EL22KCV-060-230B** | LH42/62W*+TXV | ML180UH110V60C | R-454B | - - - | - - - | - - - | 57000 | 18 | 11.5 | 218384796 | All | USA
EL22KCV-060-230B** | LH42/62W*+TXV | ML180UH110XE60C | R-454B | - - - | - - - | - - - | 56000 | 19 | 11.5 | 218384808 | All | USA
EL22KCV-060-230B** | LH42/62W*+TXV | ML193UH110XE60C | R-454B | - - - | - - - | - - - | 57000 | 19 | 11.5 | 218384821 | All | USA
EL22KCV-060-230B** | LH42/62W*+TXV | ML196UH090XE60C | R-454B | - - - | - - - | - - - | 56500 | 18 | 11.5 | 218384832 | All | USA,Canada
EL22KCV-060-230B** | LH42/62W*+TXV | ML196UH110XE60C | R-454B | - - - | - - - | - - - | 56000 | 18 | 11.5 | 218384842 | All | USA,Canada
EL22KCV-060-230B** | LH42/62W*+TXV | ML296UH110XV60C | R-454B | - - - | - - - | - - - | 57000 | 17 | 11.5 | 218384856 | All | USA,Canada
EL22KCV-060-230B** | LH42/62W*+TXV | SL280UH080NV60C | R-454B | - - - | - - - | - - - | 57000 | 19 | 11.5 | 218384871 | All | USA
EL22KCV-060-230B** | LH42/62W*+TXV | SL280UH090V60C | R-454B | - - - | - - - | - - - | 56000 | 18 | 12.5 | 218384883 | All | USA
EL22KCV-060-230B** | LH42/62W*+TXV | SL280UH090XV60C | R-454B | - - - | - - - | - - - | 56000 | 18 | 12.5 | 218384895 | All | USA
EL22KCV-060-230B** | LH42/62W*+TXV | SL280UH100NV60C | R-454B | - - - | - - - | - - - | 57000 | 19 | 11.5 | 218384907 | All | USA
EL22KCV-060-230B** | LH42/62W*+TXV | SL280UH110V60C | R-454B | - - - | - - - | - - - | 56000 | 18 | 12.5 | 218384919 | All | USA
EL22KCV-060-230B** | LH42/62W*+TXV | SL280UH110XV60C | R-454B | - - - | - - - | - - - | 56000 | 18 | 12.5 | 218384931 | All | USA
EL22KCV-060-230B** | LH42/62W*+TXV | SL297UH080NV60C | R-454B | - - - | - - - | - - - | 56500 | 18 | 11 | 218384944 | All | USA,Canada
EL22KCV-060-230B** | LH42/62W*+TXV | SLP99UH090XV60C | R-454B | - - - | - - - | - - - | 55500 | 18 | 12.5 | 218384958 | All | USA,Canada
EL22KCV-060-230B** | LH42/62W*+TXV | SLP99UH110XV60C | R-454B | - - - | - - - | - - - | 55500 | 18 | 12.5 | 218384970 | All | USA,Canada
EL22KCV-060-230B** | LH42/62W*+TXV+LEFE5* | - - - | R-454B | - - - | - - - | - - - | 55000 | 18 | 12 | 218385910 | All | USA,Canada
EL22KCV-060-230B** | LH49/61W*+TXV | EL180UH100NE60C | R-454B | - - - | - - - | - - - | 56000 | 18 | 11.5 | 218384673 | All | USA
EL22KCV-060-230B** | LH49/61W*+TXV | EL195UH100NE60C | R-454B | - - - | - - - | - - - | 56000 | 18 | 11.5 | 218384685 | All | USA,Canada
EL22KCV-060-230B** | LH49/61W*+TXV | EL196UH110XE60C | R-454B | - - - | - - - | - - - | 56000 | 18 | 11.5 | 218384697 | All | USA,Canada
EL22KCV-060-230B** | LH49/61W*+TXV | EL280UH110E60C | R-454B | - - - | - - - | - - - | 56500 | 18 | 11.5 | 218384709 | All | USA
EL22KCV-060-230B** | LH49/61W*+TXV | EL280UH110XE60C | R-454B | - - - | - - - | - - - | 56500 | 18 | 11.5 | 218384721 | All | USA
EL22KCV-060-230B** | LH49/61W*+TXV | EL297UH090XV60C | R-454B | - - - | - - - | - - - | 55500 | 18 | 12.5 | 218384736 | All | USA,Canada
EL22KCV-060-230B** | LH49/61W*+TXV | EL297UH110XE60C | R-454B | - - - | - - - | - - - | 56000 | 18 | 11.5 | 218384748 | All | USA,Canada
EL22KCV-060-230B** | LH49/61W*+TXV | EL297UH110XV60C | R-454B | - - - | - - - | - - - | 55500 | 18 | 12.5 | 218384760 | All | USA,Canada
EL22KCV-060-230B** | LH49/61W*+TXV | ML180UH090E60C | R-454B | - - - | - - - | - - - | 56500 | 19 | 11.5 | 218384773 | All | USA
EL22KCV-060-230B** | LH49/61W*+TXV | ML180UH110E60C | R-454B | - - - | - - - | - - - | 56000 | 19 | 11.5 | 218384783 | All | USA
EL22KCV-060-230B** | LH49/61W*+TXV | ML180UH110V60C | R-454B | - - - | - - - | - - - | 57000 | 18 | 11.5 | 218384795 | All | USA
EL22KCV-060-230B** | LH49/61W*+TXV | ML180UH110XE60C | R-454B | - - - | - - - | - - - | 56000 | 19 | 11.5 | 218384807 | All | USA
EL22KCV-060-230B** | LH49/61W*+TXV | ML193UH110XE60C | R-454B | - - - | - - - | - - - | 57000 | 19 | 11.5 | 218384820 | All | USA
EL22KCV-060-230B** | LH49/61W*+TXV | ML196UH090XE60C | R-454B | - - - | - - - | - - - | 56500 | 18 | 11.5 | 218384831 | All | USA,Canada
EL22KCV-060-230B** | LH49/61W*+TXV | ML196UH110XE60C | R-454B | - - - | - - - | - - - | 56000 | 18 | 11.5 | 218384841 | All | USA,Canada
EL22KCV-060-230B** | LH49/61W*+TXV | ML296UH110XV60C | R-454B | - - - | - - - | - - - | 57000 | 17 | 11.5 | 218384855 | All | USA,Canada
EL22KCV-060-230B** | LH49/61W*+TXV | SL280UH080NV60C | R-454B | - - - | - - - | - - - | 57000 | 19 | 11.5 | 218384870 | All | USA
EL22KCV-060-230B** | LH49/61W*+TXV | SL280UH090V60C | R-454B | - - - | - - - | - - - | 56000 | 18 | 12.5 | 218384882 | All | USA
EL22KCV-060-230B** | LH49/61W*+TXV | SL280UH090XV60C | R-454B | - - - | - - - | - - - | 56000 | 18 | 12.5 | 218384894 | All | USA
EL22KCV-060-230B** | LH49/61W*+TXV | SL280UH100NV60C | R-454B | - - - | - - - | - - - | 57000 | 19 | 11.5 | 218384906 | All | USA
EL22KCV-060-230B** | LH49/61W*+TXV | SL280UH110V60C | R-454B | - - - | - - - | - - - | 56000 | 18 | 12.5 | 218384918 | All | USA
EL22KCV-060-230B** | LH49/61W*+TXV | SL280UH110XV60C | R-454B | - - - | - - - | - - - | 56000 | 18 | 12.5 | 218384930 | All | USA
EL22KCV-060-230B** | LH49/61W*+TXV | SL297UH080NV60C | R-454B | - - - | - - - | - - - | 56500 | 18 | 11 | 218384943 | All | USA,Canada
EL22KCV-060-230B** | LH49/61W*+TXV | SLP99UH090XV60C | R-454B | - - - | - - - | - - - | 55500 | 18 | 12.5 | 218384957 | All | USA,Canada
EL22KCV-060-230B** | LH49/61W*+TXV | SLP99UH110XV60C | R-454B | - - - | - - - | - - - | 55500 | 18 | 12.5 | 218384969 | All | USA,Canada
EL22KCV-060-230B** | LP40/60R*+TXV | EL180UH100NE60C | R-454B | - - - | - - - | - - - | 54000 | 18 | 11.5 | 218384671 | All | USA
EL22KCV-060-230B** | LP40/60R*+TXV | EL195UH100NE60C | R-454B | - - - | - - - | - - - | 55000 | 18 | 11.5 | 218384683 | All | USA,Canada
EL22KCV-060-230B** | LP40/60R*+TXV | EL196UH110XE60C | R-454B | - - - | - - - | - - - | 55500 | 18 | 11.5 | 218384695 | All | USA,Canada
EL22KCV-060-230B** | LP40/60R*+TXV | EL280UH110E60C | R-454B | - - - | - - - | - - - | 55500 | 18 | 11.5 | 218384707 | All | USA
EL22KCV-060-230B** | LP40/60R*+TXV | EL280UH110XE60C | R-454B | - - - | - - - | - - - | 55500 | 18 | 11.5 | 218384719 | All | USA
EL22KCV-060-230B** | LP40/60R*+TXV | EL297UH090XV60C | R-454B | - - - | - - - | - - - | 55500 | 18 | 12.5 | 218384734 | All | USA,Canada
EL22KCV-060-230B** | LP40/60R*+TXV | EL297UH110XE60C | R-454B | - - - | - - - | - - - | 55000 | 18 | 11.5 | 218384746 | All | USA,Canada
EL22KCV-060-230B** | LP40/60R*+TXV | EL297UH110XV60C | R-454B | - - - | - - - | - - - | 55500 | 18 | 12.5 | 218384758 | All | USA,Canada
EL22KCV-060-230B** | LP40/60R*+TXV | EL297UH135XE60D | R-454B | - - - | - - - | - - - | 55500 | 17 | 11 | 218384765 | All | USA,Canada
EL22KCV-060-230B** | LP40/60R*+TXV | EL297UH135XV60D | R-454B | - - - | - - - | - - - | 55500 | 18 | 11 | 218384766 | All | USA,Canada
EL22KCV-060-230B** | LP40/60R*+TXV | ML180UH090E60C | R-454B | - - - | - - - | - - - | 54500 | 18 | 12 | 218027834 | All | USA
EL22KCV-060-230B** | LP40/60R*+TXV | ML180UH110E60C | R-454B | - - - | - - - | - - - | 55000 | 18 | 11.5 | 218384781 | All | USA
EL22KCV-060-230B** | LP40/60R*+TXV | ML180UH110V60C | R-454B | - - - | - - - | - - - | 56000 | 17 | 11.5 | 218384793 | All | USA
EL22KCV-060-230B** | LP40/60R*+TXV | ML180UH110XE60C | R-454B | - - - | - - - | - - - | 55000 | 18 | 11.5 | 218384805 | All | USA
EL22KCV-060-230B** | LP40/60R*+TXV | ML180UH135E60D | R-454B | - - - | - - - | - - - | 55000 | 17 | 11.5 | 218384812 | All | USA
EL22KCV-060-230B** | LP40/60R*+TXV | ML193UH110XE60C | R-454B | - - - | - - - | - - - | 56000 | 18 | 11.5 | 218384818 | All | USA
EL22KCV-060-230B** | LP40/60R*+TXV | ML196UH090XE60C | R-454B | - - - | - - - | - - - | 55500 | 18 | 11.5 | 218027838 | All | USA,Canada
EL22KCV-060-230B** | LP40/60R*+TXV | ML196UH110XE60C | R-454B | - - - | - - - | - - - | 54500 | 18 | 11.5 | 218384839 | All | USA,Canada
EL22KCV-060-230B** | LP40/60R*+TXV | ML196UH135XE60D | R-454B | - - - | - - - | - - - | 55500 | 17 | 11.5 | 218384846 | All | USA,Canada
EL22KCV-060-230B** | LP40/60R*+TXV | ML296UH110XV60C | R-454B | - - - | - - - | - - - | 56000 | 17 | 11 | 218384853 | All | USA,Canada
EL22KCV-060-230B** | LP40/60R*+TXV | SL280UH080NV60C | R-454B | - - - | - - - | - - - | 56000 | 18 | 11 | 218384868 | All | USA
EL22KCV-060-230B** | LP40/60R*+TXV | SL280UH090V60C | R-454B | - - - | - - - | - - - | 56000 | 18 | 12.5 | 218384880 | All | USA
EL22KCV-060-230B** | LP40/60R*+TXV | SL280UH090XV60C | R-454B | - - - | - - - | - - - | 56000 | 18 | 12.5 | 218384892 | All | USA
EL22KCV-060-230B** | LP40/60R*+TXV | SL280UH100NV60C | R-454B | - - - | - - - | - - - | 56000 | 18 | 11 | 218384904 | All | USA
EL22KCV-060-230B** | LP40/60R*+TXV | SL280UH110V60C | R-454B | - - - | - - - | - - - | 56000 | 18 | 12.5 | 218384916 | All | USA
EL22KCV-060-230B** | LP40/60R*+TXV | SL280UH110XV60C | R-454B | - - - | - - - | - - - | 56000 | 18 | 12.5 | 218384928 | All | USA
EL22KCV-060-230B** | LP40/60R*+TXV | SL280UH135V60D | R-454B | - - - | - - - | - - - | 56000 | 18 | 11.5 | 218384935 | All | USA
EL22KCV-060-230B** | LP40/60R*+TXV | SL297UH080NV60C | R-454B | - - - | - - - | - - - | 55500 | 18 | 11 | 218384941 | All | USA,Canada
EL22KCV-060-230B** | LP40/60R*+TXV | SLP99UH090XV60C | R-454B | - - - | - - - | - - - | 55500 | 18 | 12.5 | 218384955 | All | USA,Canada
EL22KCV-060-230B** | LP40/60R*+TXV | SLP99UH110XV60C | R-454B | - - - | - - - | - - - | 55500 | 18 | 12.5 | 218384967 | All | USA,Canada
EL22KCV-060-230B** | LP40/60R*+TXV | SLP99UH135XV60D | R-454B | - - - | - - - | - - - | 55500 | 18 | 11 | 218384974 | All | USA,Canada
EL22KCV-060-230B** | LP40/60R*+TXV+LEFE5* | - - - | R-454B | - - - | - - - | - - - | 55000 | 18 | 12 | 218385908 | All | USA,Canada
EL22KCV-060-230B** | LP40/60R*+TXV+TD | - - - | R-454B | - - - | - - - | - - - | 54000 | 16 | 11 | 218393776 | All | USA,Canada
EL22KCV-060-230B** | LP41/61R*+TXV+LEFE5* | - - - | R-454B | - - - | - - - | - - - | 55000 | 18 | 12 | 218385907 | All | USA,Canada
EL22KCV-060-230B** | LP42/62W*+TXV | EL180UH100NE60C | R-454B | - - - | - - - | - - - | 56000 | 18 | 11.5 | 218384675 | All | USA
EL22KCV-060-230B** | LP42/62W*+TXV | EL195UH100NE60C | R-454B | - - - | - - - | - - - | 56000 | 18 | 11.5 | 218384687 | All | USA,Canada
EL22KCV-060-230B** | LP42/62W*+TXV | EL196UH110XE60C | R-454B | - - - | - - - | - - - | 56000 | 18 | 11.5 | 218384699 | All | USA,Canada
EL22KCV-060-230B** | LP42/62W*+TXV | EL280UH110E60C | R-454B | - - - | - - - | - - - | 56500 | 18 | 11.5 | 218384711 | All | USA
EL22KCV-060-230B** | LP42/62W*+TXV | EL280UH110XE60C | R-454B | - - - | - - - | - - - | 56500 | 18 | 11.5 | 218384723 | All | USA
EL22KCV-060-230B** | LP42/62W*+TXV | EL297UH090XV60C | R-454B | - - - | - - - | - - - | 55500 | 18 | 12.5 | 218384738 | All | USA,Canada
EL22KCV-060-230B** | LP42/62W*+TXV | EL297UH110XE60C | R-454B | - - - | - - - | - - - | 56000 | 18 | 11.5 | 218384750 | All | USA,Canada
EL22KCV-060-230B** | LP42/62W*+TXV | EL297UH110XV60C | R-454B | - - - | - - - | - - - | 55500 | 18 | 12.5 | 218384762 | All | USA,Canada
EL22KCV-060-230B** | LP42/62W*+TXV | ML180UH090E60C | R-454B | - - - | - - - | - - - | 56500 | 19 | 11.5 | 218027835 | All | USA
EL22KCV-060-230B** | LP42/62W*+TXV | ML180UH110E60C | R-454B | - - - | - - - | - - - | 56000 | 19 | 11.5 | 218384785 | All | USA
EL22KCV-060-230B** | LP42/62W*+TXV | ML180UH110V60C | R-454B | - - - | - - - | - - - | 57000 | 18 | 11.5 | 218384797 | All | USA
EL22KCV-060-230B** | LP42/62W*+TXV | ML180UH110XE60C | R-454B | - - - | - - - | - - - | 56000 | 19 | 11.5 | 218384809 | All | USA
EL22KCV-060-230B** | LP42/62W*+TXV | ML193UH110XE60C | R-454B | - - - | - - - | - - - | 57000 | 19 | 11.5 | 218384822 | All | USA
EL22KCV-060-230B** | LP42/62W*+TXV | ML196UH090XE60C | R-454B | - - - | - - - | - - - | 56500 | 18 | 11.5 | 218027839 | All | USA,Canada
EL22KCV-060-230B** | LP42/62W*+TXV | ML196UH110XE60C | R-454B | - - - | - - - | - - - | 56000 | 18 | 11.5 | 218384843 | All | USA,Canada
EL22KCV-060-230B** | LP42/62W*+TXV | ML296UH110XV60C | R-454B | - - - | - - - | - - - | 57000 | 17 | 11.5 | 218384857 | All | USA,Canada
EL22KCV-060-230B** | LP42/62W*+TXV | SL280UH080NV60C | R-454B | - - - | - - - | - - - | 57000 | 19 | 11.5 | 218384872 | All | USA
EL22KCV-060-230B** | LP42/62W*+TXV | SL280UH090V60C | R-454B | - - - | - - - | - - - | 56000 | 18 | 12.5 | 218384884 | All | USA
EL22KCV-060-230B** | LP42/62W*+TXV | SL280UH090XV60C | R-454B | - - - | - - - | - - - | 56000 | 18 | 12.5 | 218384896 | All | USA
EL22KCV-060-230B** | LP42/62W*+TXV | SL280UH100NV60C | R-454B | - - - | - - - | - - - | 57000 | 19 | 11.5 | 218384908 | All | USA
EL22KCV-060-230B** | LP42/62W*+TXV | SL280UH110V60C | R-454B | - - - | - - - | - - - | 56000 | 18 | 12.5 | 218384920 | All | USA
EL22KCV-060-230B** | LP42/62W*+TXV | SL280UH110XV60C | R-454B | - - - | - - - | - - - | 56000 | 18 | 12.5 | 218384932 | All | USA
EL22KCV-060-230B** | LP42/62W*+TXV | SL297UH080NV60C | R-454B | - - - | - - - | - - - | 56500 | 18 | 11 | 218384945 | All | USA,Canada
EL22KCV-060-230B** | LP42/62W*+TXV | SLP99UH090XV60C | R-454B | - - - | - - - | - - - | 55500 | 18 | 12.5 | 218384959 | All | USA,Canada
EL22KCV-060-230B** | LP42/62W*+TXV | SLP99UH110XV60C | R-454B | - - - | - - - | - - - | 55500 | 18 | 12.5 | 218384971 | All | USA,Canada
EL22KCV-060-230B** | LP42/62W*+TXV+LEFE5* | - - - | R-454B | - - - | - - - | - - - | 55000 | 18 | 12 | 218385911 | All | USA,Canada
EL22KCV-060-230B** | LP43/60X*+TXV | EL180UH100NE60C | R-454B | - - - | - - - | - - - | 54000 | 18 | 11.5 | 218384666 | All | USA
EL22KCV-060-230B** | LP43/60X*+TXV | EL195UH100NE60C | R-454B | - - - | - - - | - - - | 54000 | 18 | 11.5 | 218384678 | All | USA,Canada
EL22KCV-060-230B** | LP43/60X*+TXV | EL196UH110XE60C | R-454B | - - - | - - - | - - - | 54500 | 18 | 11.5 | 218384690 | All | USA,Canada
EL22KCV-060-230B** | LP43/60X*+TXV | EL280UH110E60C | R-454B | - - - | - - - | - - - | 54500 | 18 | 11.5 | 218384702 | All | USA
EL22KCV-060-230B** | LP43/60X*+TXV | EL280UH110XE60C | R-454B | - - - | - - - | - - - | 54500 | 18 | 11.5 | 218384714 | All | USA
EL22KCV-060-230B** | LP43/60X*+TXV | EL297UH090XV60C | R-454B | - - - | - - - | - - - | 55500 | 18 | 12.5 | 218384729 | All | USA,Canada
EL22KCV-060-230B** | LP43/60X*+TXV | EL297UH110XE60C | R-454B | - - - | - - - | - - - | 54000 | 18 | 11.5 | 218384741 | All | USA,Canada
EL22KCV-060-230B** | LP43/60X*+TXV | EL297UH110XV60C | R-454B | - - - | - - - | - - - | 55500 | 18 | 12.5 | 218384753 | All | USA,Canada
EL22KCV-060-230B** | LP43/60X*+TXV | ML180UH090E60C | R-454B | - - - | - - - | - - - | 54500 | 18 | 12 | 218027833 | All | USA
EL22KCV-060-230B** | LP43/60X*+TXV | ML180UH110E60C | R-454B | - - - | - - - | - - - | 54500 | 18 | 11.5 | 218384776 | All | USA
EL22KCV-060-230B** | LP43/60X*+TXV | ML180UH110V60C | R-454B | - - - | - - - | - - - | 55000 | 17 | 11 | 218384788 | All | USA
EL22KCV-060-230B** | LP43/60X*+TXV | ML180UH110XE60C | R-454B | - - - | - - - | - - - | 54500 | 18 | 11.5 | 218384800 | All | USA
EL22KCV-060-230B** | LP43/60X*+TXV | ML193UH110XE60C | R-454B | - - - | - - - | - - - | 54000 | 18 | 11.5 | 218384813 | All | USA
EL22KCV-060-230B** | LP43/60X*+TXV | ML196UH090XE60C | R-454B | - - - | - - - | - - - | 54500 | 18 | 11.5 | 218027837 | All | USA,Canada
EL22KCV-060-230B** | LP43/60X*+TXV | ML196UH110XE60C | R-454B | - - - | - - - | - - - | 54500 | 18 | 11.5 | 218384834 | All | USA,Canada
EL22KCV-060-230B** | LP43/60X*+TXV | ML296UH110XV60C | R-454B | - - - | - - - | - - - | 55000 | 17 | 11 | 218384848 | All | USA,Canada
EL22KCV-060-230B** | LP43/60X*+TXV | SL280UH080NV60C | R-454B | - - - | - - - | - - - | 55000 | 18 | 11 | 218384863 | All | USA
EL22KCV-060-230B** | LP43/60X*+TXV | SL280UH090V60C | R-454B | - - - | - - - | - - - | 56000 | 18 | 12.5 | 218384875 | All | USA
EL22KCV-060-230B** | LP43/60X*+TXV | SL280UH090XV60C | R-454B | - - - | - - - | - - - | 56000 | 18 | 12.5 | 218384887 | All | USA
EL22KCV-060-230B** | LP43/60X*+TXV | SL280UH100NV60C | R-454B | - - - | - - - | - - - | 55000 | 18 | 11 | 218384899 | All | USA
EL22KCV-060-230B** | LP43/60X*+TXV | SL280UH110V60C | R-454B | - - - | - - - | - - - | 56000 | 18 | 12.5 | 218384911 | All | USA
EL22KCV-060-230B** | LP43/60X*+TXV | SL280UH110XV60C | R-454B | - - - | - - - | - - - | 56000 | 18 | 12.5 | 218384923 | All | USA
EL22KCV-060-230B** | LP43/60X*+TXV | SL297UH080NV60C | R-454B | - - - | - - - | - - - | 54500 | 18 | 11 | 218384936 | All | USA,Canada
EL22KCV-060-230B** | LP43/60X*+TXV | SLP99UH090XV60C | R-454B | - - - | - - - | - - - | 55500 | 18 | 12.5 | 218384950 | All | USA,Canada
EL22KCV-060-230B** | LP43/60X*+TXV | SLP99UH110XV60C | R-454B | - - - | - - - | - - - | 55500 | 18 | 12.5 | 218384962 | All | USA,Canada
EL22KCV-060-230B** | LP43/60X*+TXV+LEFE5* | - - - | R-454B | - - - | - - - | - - - | 54000 | 18 | 11.5 | 218385902 | All | USA,Canada
EL22KCV-060-230B** | LP43/60X*+TXV+TD | - - - | R-454B | - - - | - - - | - - - | 53000 | 16 | 11 | 218393771 | All | USA,Canada
EL22KCV-060-230B** | LP60/61W*+TXV | EL180UH100NE60C | R-454B | - - - | - - - | - - - | 56000 | 18 | 11.5 | 218384677 | All | USA
EL22KCV-060-230B** | LP60/61W*+TXV | EL195UH100NE60C | R-454B | - - - | - - - | - - - | 56000 | 18 | 11.5 | 218384689 | All | USA,Canada
EL22KCV-060-230B** | LP60/61W*+TXV | EL196UH110XE60C | R-454B | - - - | - - - | - - - | 56000 | 18 | 11.5 | 218384701 | All | USA,Canada
EL22KCV-060-230B** | LP60/61W*+TXV | EL280UH110E60C | R-454B | - - - | - - - | - - - | 56500 | 18 | 11.5 | 218384713 | All | USA
EL22KCV-060-230B** | LP60/61W*+TXV | EL280UH110XE60C | R-454B | - - - | - - - | - - - | 56500 | 18 | 11.5 | 218384725 | All | USA
EL22KCV-060-230B** | LP60/61W*+TXV | EL297UH090XV60C | R-454B | - - - | - - - | - - - | 55500 | 18 | 12.5 | 218384740 | All | USA,Canada
EL22KCV-060-230B** | LP60/61W*+TXV | EL297UH110XE60C | R-454B | - - - | - - - | - - - | 56000 | 18 | 11.5 | 218384752 | All | USA,Canada
EL22KCV-060-230B** | LP60/61W*+TXV | EL297UH110XV60C | R-454B | - - - | - - - | - - - | 55500 | 18 | 12.5 | 218384764 | All | USA,Canada
EL22KCV-060-230B** | LP60/61W*+TXV | ML180UH090E60C | R-454B | - - - | - - - | - - - | 56500 | 19 | 11.5 | 218027836 | All | USA
EL22KCV-060-230B** | LP60/61W*+TXV | ML180UH110E60C | R-454B | - - - | - - - | - - - | 56000 | 19 | 11.5 | 218384787 | All | USA
EL22KCV-060-230B** | LP60/61W*+TXV | ML180UH110V60C | R-454B | - - - | - - - | - - - | 57000 | 18 | 11.5 | 218384799 | All | USA
EL22KCV-060-230B** | LP60/61W*+TXV | ML180UH110XE60C | R-454B | - - - | - - - | - - - | 56000 | 19 | 11.5 | 218384811 | All | USA
EL22KCV-060-230B** | LP60/61W*+TXV | ML193UH110XE60C | R-454B | - - - | - - - | - - - | 57000 | 19 | 11.5 | 218384824 | All | USA
EL22KCV-060-230B** | LP60/61W*+TXV | ML196UH090XE60C | R-454B | - - - | - - - | - - - | 56500 | 18 | 11.5 | 218027840 | All | USA,Canada
EL22KCV-060-230B** | LP60/61W*+TXV | ML196UH110XE60C | R-454B | - - - | - - - | - - - | 56000 | 18 | 11.5 | 218384845 | All | USA,Canada
EL22KCV-060-230B** | LP60/61W*+TXV | ML296UH110XV60C | R-454B | - - - | - - - | - - - | 57000 | 17 | 11.5 | 218384859 | All | USA,Canada
EL22KCV-060-230B** | LP60/61W*+TXV | SL280UH080NV60C | R-454B | - - - | - - - | - - - | 57000 | 19 | 11.5 | 218384874 | All | USA
EL22KCV-060-230B** | LP60/61W*+TXV | SL280UH090V60C | R-454B | - - - | - - - | - - - | 56000 | 18 | 12.5 | 218384886 | All | USA
EL22KCV-060-230B** | LP60/61W*+TXV | SL280UH090XV60C | R-454B | - - - | - - - | - - - | 56000 | 18 | 12.5 | 218384898 | All | USA
EL22KCV-060-230B** | LP60/61W*+TXV | SL280UH100NV60C | R-454B | - - - | - - - | - - - | 57000 | 19 | 11.5 | 218384910 | All | USA
EL22KCV-060-230B** | LP60/61W*+TXV | SL280UH110V60C | R-454B | - - - | - - - | - - - | 56000 | 18 | 12.5 | 218384922 | All | USA
EL22KCV-060-230B** | LP60/61W*+TXV | SL280UH110XV60C | R-454B | - - - | - - - | - - - | 56000 | 18 | 12.5 | 218384934 | All | USA
EL22KCV-060-230B** | LP60/61W*+TXV | SL297UH080NV60C | R-454B | - - - | - - - | - - - | 56500 | 18 | 11 | 218384947 | All | USA,Canada
EL22KCV-060-230B** | LP60/61W*+TXV | SLP99UH090XV60C | R-454B | - - - | - - - | - - - | 55500 | 18 | 12.5 | 218384961 | All | USA,Canada
EL22KCV-060-230B** | LP60/61W*+TXV | SLP99UH110XV60C | R-454B | - - - | - - - | - - - | 55500 | 18 | 12.5 | 218384973 | All | USA,Canada
EL22KCV-060-230B** | LP60/61W*+TXV+LEFE5* | - - - | R-454B | - - - | - - - | - - - | 55000 | 18 | 12 | 218385912 | All | USA,Canada
EL22KCV-060-230B** | LU48/61U*M+TXV+LMHE5D | - - - | R-454B | - - - | - - - | - - - | 55000 | 18 | 12 | 218342091 | All | USA,Canada
EL22KCV-060-230B** | LU48/61U*M+TXV+TD | - - - | R-454B | - - - | - - - | - - - | 53500 | 16.5 | 11 | 218342104 | All | USA,Canada
ML13KC1-018-230A** | BCA2*24+TXV+TD | - - - | R-454B | - - - | - - - | - - - | 16900 | 14 | 11.7 | 216494342 | North | USA,Canada
ML13KC1-018-230A** | BCA3*24+TXV+TD | - - - | R-454B | - - - | - - - | - - - | 17700 | 14.5 | 12 | 217123330 | North | USA,Canada
ML13KC1-018-230A** | BCA4*24+TXV+TD | - - - | R-454B | - - - | - - - | - - - | 17700 | 13.4 | 11.5 | 217050055 | North | USA,Canada
ML13KC1-018-230A** | BVA9*25+TXV | - - - | R-454B | - - - | - - - | - - - | 15800 | 13.4 | 11.5 | 215868245 | North | USA,Canada
ML13KC1-018-230A** | BVB1*25+TXV | - - - | R-454B | - - - | - - - | - - - | 16800 | 14 | 12 | 215868247 | North | USA,Canada
ML13KC1-018-230A** | BVB2*25+TXV | - - - | R-454B | - - - | - - - | - - - | 17600 | 14 | 12.5 | 215866881 | North | USA,Canada
ML13KC1-018-230A** | BVB4*25+TXV | - - - | R-454B | - - - | - - - | - - - | 16100 | 13.4 | 11.7 | 215868246 | North | USA,Canada
ML13KC1-018-230A** | BVB5*25+TXV | - - - | R-454B | - - - | - - - | - - - | 17000 | 14 | 12 | 215868248 | North | USA,Canada
ML13KC1-018-230A** | BVB6*25+TXV | - - - | R-454B | - - - | - - - | - - - | 17700 | 14.5 | 12.5 | 215868249 | North | USA,Canada
ML13KC1-018-230A** | BVB7*25+TXV | - - - | R-454B | - - - | - - - | - - - | 17800 | 14.5 | 13 | 215868250 | North | USA,Canada
ML13KC1-018-230A** | CE2301C*+TXV | - - - | R-454B | - - - | - - - | - - - | 17100 | 15 | 12.5 | 217133190 | North | USA,Canada
ML13KC1-018-230A** | CP1801A*+TXV+TD | - - - | R-454B | - - - | - - - | - - - | 16700 | 13.4 | 12 | 215866867 | North | USA,Canada
ML13KC1-018-230A** | CP1801A1+TD | - - - | R-454B | - - - | - - - | - - - | 17300 | 13.4 | 12 | 218089818 | North | USA,Canada
ML13KC1-018-230A** | CP1801C*+TXV+TD | - - - | R-454B | - - - | - - - | - - - | 16700 | 13.4 | 12 | 215866869 | North | USA,Canada
ML13KC1-018-230A** | CP1903A*+TXV+TD | - - - | R-454B | - - - | - - - | - - - | 17000 | 13.4 | 12 | 215868241 | North | USA,Canada
ML13KC1-018-230A** | CP2301A*+TXV+TD | - - - | R-454B | - - - | - - - | - - - | 16700 | 13.4 | 12 | 215866868 | North | USA,Canada
ML13KC1-018-230A** | CP2301C*+TXV+TD | - - - | R-454B | - - - | - - - | - - - | 16700 | 13.4 | 12 | 215866870 | North | USA,Canada
ML13KC1-018-230A** | CP2403A*+TXV+TD | - - - | R-454B | - - - | - - - | - - - | 17000 | 13.4 | 12 | 215866871 | North | USA,Canada
ML13KC1-018-230A** | CP2403C*+TXV+TD | - - - | R-454B | - - - | - - - | - - - | 17000 | 13.4 | 12 | 215866872 | North | USA,Canada
ML13KC1-018-230A** | FC*E22*18+TXV+TD | - - - | R-454B | - - - | - - - | - - - | 16400 | 14.5 | 11.7 | 217133181 | North | USA,Canada
ML13KC1-018-230A** | FC*E30*18+TXV+TD | - - - | R-454B | - - - | - - - | - - - | 16500 | 14.5 | 11.7 | 217045744 | North | USA,Canada
ML13KC1-018-230A** | FC*E30*24+TXV+TD | - - - | R-454B | - - - | - - - | - - - | 16500 | 14.5 | 11.7 | 217037979 | North | USA,Canada
ML13KC1-018-230A** | FC*G31*24+TXV+TD | - - - | R-454B | - - - | - - - | - - - | 16700 | 14.5 | 12 | 218722084 | North | USA,Canada
ML13KC1-018-230A** | FE*E22*18+TXV | - - - | R-454B | - - - | - - - | - - - | 16800 | 14.5 | 12 | 215868340 | North | USA,Canada
ML13KC1-018-230A** | FE*E22*24+TXV | - - - | R-454B | - - - | - - - | - - - | 16800 | 14.5 | 12 | 215868339 | North | USA,Canada
ML13KC1-018-230A** | FE*E22*25+TXV | - - - | R-454B | - - - | - - - | - - - | 16800 | 14.5 | 12 | 215868338 | North | USA,Canada
ML13KC1-018-230A** | FE*E30*18+TXV | - - - | R-454B | - - - | - - - | - - - | 16900 | 14.5 | 12 | 215868354 | North | USA,Canada
ML13KC1-018-230A** | FE*E30*24+TXV | - - - | R-454B | - - - | - - - | - - - | 16900 | 14.5 | 12 | 215868353 | North | USA,Canada
ML13KC1-018-230A** | FE*E31*18+TXV | - - - | R-454B | - - - | - - - | - - - | 17200 | 15 | 12.5 | 215868345 | North | USA,Canada
ML13KC1-018-230A** | FE*E31*24+TXV | - - - | R-454B | - - - | - - - | - - - | 17200 | 15 | 12.5 | 215866946 | North | USA,Canada
ML13KC1-018-230A** | FE*E31*25+TXV | - - - | R-454B | - - - | - - - | - - - | 17200 | 15 | 12.5 | 215868344 | North | USA,Canada
ML13KC1-018-230A** | FE*E32*18+TXV | - - - | R-454B | - - - | - - - | - - - | 17500 | 15 | 12.5 | 215868348 | North | USA,Canada
ML13KC1-018-230A** | FE*E32*24+TXV | - - - | R-454B | - - - | - - - | - - - | 17500 | 15 | 12.5 | 215868347 | North | USA,Canada
ML13KC1-018-230A** | FE*E32*25+TXV | - - - | R-454B | - - - | - - - | - - - | 17500 | 15 | 12.5 | 215866949 | North | USA,Canada
ML13KC1-018-230A** | FE*E33*25+TXV | - - - | R-454B | - - - | - - - | - - - | 17700 | 15 | 12.5 | 215868349 | North | USA,Canada
ML13KC1-018-230A** | FE*E34*25+TXV | - - - | R-454B | - - - | - - - | - - - | 17900 | 15 | 13 | 215866951 | North | USA,Canada
ML13KC1-018-230A** | FE*G22*18+TXV | - - - | R-454B | - - - | - - - | - - - | 16800 | 14.5 | 12 | 215868337 | North | USA,Canada
ML13KC1-018-230A** | FE*G22*24+TXV | - - - | R-454B | - - - | - - - | - - - | 16800 | 14.5 | 12 | 215868336 | North | USA,Canada
ML13KC1-018-230A** | FE*G22*25+TXV | - - - | R-454B | - - - | - - - | - - - | 16800 | 14.5 | 12 | 215868335 | North | USA,Canada
ML13KC1-018-230A** | FE*G30*18+TXV | - - - | R-454B | - - - | - - - | - - - | 16900 | 14.5 | 12 | 215868352 | North | USA,Canada
ML13KC1-018-230A** | FE*G30*24+TXV | - - - | R-454B | - - - | - - - | - - - | 16900 | 14.5 | 12 | 215868351 | North | USA,Canada
ML13KC1-018-230A** | FE*G31*18+TXV | - - - | R-454B | - - - | - - - | - - - | 17200 | 15 | 12.5 | 215868343 | North | USA,Canada
ML13KC1-018-230A** | FE*G31*24+TXV | - - - | R-454B | - - - | - - - | - - - | 17200 | 15 | 12.5 | 215868342 | North | USA,Canada
ML13KC1-018-230A** | FE*G31*25+TXV | - - - | R-454B | - - - | - - - | - - - | 17200 | 15 | 12.5 | 215868341 | North | USA,Canada
ML13KC1-018-230A** | FE*G32*18+TXV | - - - | R-454B | - - - | - - - | - - - | 17500 | 15 | 12.5 | 215868346 | North | USA,Canada
ML13KC1-018-230A** | FE*G32*24+TXV | - - - | R-454B | - - - | - - - | - - - | 17500 | 15 | 12.5 | 215866948 | North | USA,Canada
ML13KC1-018-230A** | FE*G32*25+TXV | - - - | R-454B | - - - | - - - | - - - | 17500 | 15 | 12.5 | 215866947 | North | USA,Canada
ML13KC1-018-230A** | FE*G33*25+TXV | - - - | R-454B | - - - | - - - | - - - | 17700 | 15 | 12.5 | 215866950 | North | USA,Canada
ML13KC1-018-230A** | FE*G34*25+TXV | - - - | R-454B | - - - | - - - | - - - | 17900 | 15 | 13 | 215868350 | North | USA,Canada
ML13KC1-018-230A** | HE1K*36+TXV+TD | - - - | R-454B | - - - | - - - | - - - | 17700 | 13.4 | 11.7 | 217081810 | North | USA,Canada
ML13KC1-018-230A** | HE34*36+TXV+TD | - - - | R-454B | - - - | - - - | - - - | 17700 | 13.4 | 11.5 | 217081680 | North | USA,Canada
ML13KC1-018-230A** | HG1K*36+TXV+TD | - - - | R-454B | - - - | - - - | - - - | 17700 | 13.4 | 11.7 | 215867906 | North | USA,Canada
ML13KC1-018-230A** | HG33*30+TXV+TD | - - - | R-454B | - - - | - - - | - - - | 17700 | 13.4 | 11.5 | 215868824 | North | USA,Canada
ML13KC1-018-230A** | HG33*36+TXV+TD | - - - | R-454B | - - - | - - - | - - - | 17700 | 13.4 | 11.5 | 215867894 | North | USA,Canada
ML13KC1-018-230A** | HG34*36+TXV+TD | - - - | R-454B | - - - | - - - | - - - | 17700 | 13.4 | 11.5 | 215867896 | North | USA,Canada
ML13KC1-018-230A** | HG35*36+TXV+TD | - - - | R-454B | - - - | - - - | - - - | 17700 | 13.4 | 11.7 | 215867897 | North | USA,Canada
ML13KC1-018-230A** | HG36*36+TXV+TD | - - - | R-454B | - - - | - - - | - - - | 17700 | 13.4 | 11.7 | 215868825 | North | USA,Canada
ML13KC1-018-230A** | HG37*36+TXV+TD | - - - | R-454B | - - - | - - - | - - - | 17700 | 13.4 | 12 | 215868826 | North | USA,Canada
ML13KC1-018-230A** | HG47*36+TXV+TD | - - - | R-454B | - - - | - - - | - - - | 17700 | 14 | 12 | 215867908 | North | USA,Canada
ML13KC1-018-230A** | HG48*36+TXV+TD | - - - | R-454B | - - - | - - - | - - - | 17700 | 13.4 | 12 | 215867900 | North | USA,Canada
ML13KC1-018-230A** | HG53*36+TXV+TD | - - - | R-454B | - - - | - - - | - - - | 17700 | 13.4 | 12 | 215868830 | North | USA,Canada
ML13KC1-018-230A** | HG80*36+TXV+TD | - - - | R-454B | - - - | - - - | - - - | 17700 | 13.4 | 11.7 | 215867910 | North | USA,Canada
ML13KC1-018-230A** | HG81*36+TXV+TD | - - - | R-454B | - - - | - - - | - - - | 17700 | 13.4 | 12 | 215867912 | North | USA,Canada
ML13KC1-018-230A** | HG82*36+TXV+TD | - - - | R-454B | - - - | - - - | - - - | 17700 | 13.4 | 12 | 215867913 | North | USA,Canada
ML13KC1-018-230A** | HG83*36+TXV+TD | - - - | R-454B | - - - | - - - | - - - | 17700 | 13.4 | 12 | 215868831 | North | USA,Canada
ML13KC1-018-230A** | HG8J*30+TXV+TD | - - - | R-454B | - - - | - - - | - - - | 17700 | 13.4 | 11.5 | 215868827 | North | USA,Canada
ML13KC1-018-230A** | HG8J*36+TXV+TD | - - - | R-454B | - - - | - - - | - - - | 17700 | 13.4 | 11.5 | 215867902 | North | USA,Canada
ML13KC1-018-230A** | HG9J*18+TXV+TD | - - - | R-454B | - - - | - - - | - - - | 17700 | 13.4 | 11.7 | 215868828 | North | USA,Canada
ML13KC1-018-230A** | HG9J*30+TXV+TD | - - - | R-454B | - - - | - - - | - - - | 17700 | 13.4 | 11.7 | 215868829 | North | USA,Canada
ML13KC1-018-230A** | HG9J*36+TXV+TD | - - - | R-454B | - - - | - - - | - - - | 17700 | 13.4 | 11.7 | 215867904 | North | USA,Canada
ML13KC1-018-230A** | L*18/36T*+TXV+TD | - - - | R-454B | - - - | - - - | - - - | 17700 | 13.4 | 11.5 | 216498606 | North | USA,Canada
ML13KC1-018-230A** | L*18/36V*+TXV+TD | - - - | R-454B | - - - | - - - | - - - | 17700 | 13.4 | 11.5 | 217373959 | North | USA,Canada
ML13KC1-018-230A** | L*19/36S*+TXV+TD | - - - | R-454B | - - - | - - - | - - - | 17700 | 13.4 | 11.5 | 216498598 | North | USA,Canada
ML13KC1-018-230A** | L*19/36U*+TXV+TD | - - - | R-454B | - - - | - - - | - - - | 17700 | 13.4 | 11.5 | 217481988 | North | USA,Canada
ML13KC1-018-230A** | L*23/37Y*+TXV+TD | - - - | R-454B | - - - | - - - | - - - | 17700 | 14 | 12 | 216453548 | North | USA,Canada
ML13KC1-018-230A** | L*23/37Z*+TXV+TD | - - - | R-454B | - - - | - - - | - - - | 17700 | 14 | 12 | 216453547 | North | USA,Canada
ML13KC1-018-230A** | L*30/36S*+TXV+TD | - - - | R-454B | - - - | - - - | - - - | 17700 | 13.4 | 11.7 | 216498607 | North | USA,Canada
ML13KC1-018-230A** | L*30/36T*+TXV+TD | - - - | R-454B | - - - | - - - | - - - | 17700 | 13.4 | 12 | 216498608 | North | USA,Canada
ML13KC1-018-230A** | L*35/36S*+TXV+TD | - - - | R-454B | - - - | - - - | - - - | 17700 | 13.4 | 12 | 216498599 | North | USA,Canada
ML13KC1-018-230A** | LCM24*A4+TXV+TD | - - - | R-454B | - - - | - - - | - - - | 17700 | 13.4 | 11.5 | 218625061 | North | USA,Canada
ML13KC1-018-230A** | LD18/36Z*+TXV | ML196DF045XE36B | R-454B | - - - | - - - | - - - | 17700 | 14.5 | 12.5 | 217466210 | North | USA,Canada
ML13KC1-018-230A** | LD18/36Z*+TXV | ML196DF070XE48B | R-454B | - - - | - - - | - - - | 17700 | 14.5 | 12 | 217466211 | North | USA,Canada
ML13KC1-018-230A** | LD19/24Z*+TXV+TD | - - - | R-454B | - - - | - - - | - - - | 17700 | 13.4 | 11.5 | 217361795 | North | USA,Canada
ML13KC1-018-230A** | LD19/25Z*+TXV | ML196DF045XE36B | R-454B | - - - | - - - | - - - | 18000 | 14.5 | 12.5 | 217513714 | North | USA,Canada
ML13KC1-018-230A** | LD19/25Z*+TXV | ML196DF070XE48B | R-454B | - - - | - - - | - - - | 18000 | 14.5 | 12 | 217513716 | North | USA,Canada
ML13KC1-018-230A** | LD19/25Z*+TXV | ML296DF045XV36B | R-454B | - - - | - - - | - - - | 17700 | 13.4 | 11.7 | 217513718 | North | USA,Canada
ML13KC1-018-230A** | LD19/36Z*+TXV | ML196DF045XE36B | R-454B | - - - | - - - | - - - | 18000 | 14.5 | 12.5 | 217513715 | North | USA,Canada
ML13KC1-018-230A** | LD19/36Z*+TXV | ML196DF070XE48B | R-454B | - - - | - - - | - - - | 18000 | 14.5 | 12 | 217513717 | North | USA,Canada
ML13KC1-018-230A** | LD19/36Z*+TXV | ML296DF045XV36B | R-454B | - - - | - - - | - - - | 17700 | 13.4 | 11.7 | 217513719 | North | USA,Canada
ML13KC1-018-230A** | LEC18*A01+TXV | - - - | R-454B | - - - | - - - | - - - | 17500 | 15 | 12 | 217731470 | North | USA,Canada
ML13KC1-018-230A** | LEM24*23E*+TXV | - - - | R-454B | - - - | - - - | - - - | 17900 | 15 | 12.5 | 217503945 | North | USA,Canada
ML13KC1-018-230A** | LEM25*23E+TXV | - - - | R-454B | - - - | - - - | - - - | 17500 | 15 | 12.5 | 216018313 | North | USA,Canada
ML13KC1-018-230A** | LEM25*23G+TXV | - - - | R-454B | - - - | - - - | - - - | 17500 | 15 | 12.5 | 216018312 | North | USA,Canada
ML13KC1-018-230A** | LEM25*43G+TXV | - - - | R-454B | - - - | - - - | - - - | 17900 | 15 | 13 | 216018314 | North | USA,Canada
ML13KC1-018-230A** | LH18/37R*+TXV+TD | - - - | R-454B | - - - | - - - | - - - | 17700 | 13.4 | 11.7 | 217361805 | North | USA,Canada
ML13KC1-018-230A** | LP18/37R*+TXV+TD | - - - | R-454B | - - - | - - - | - - - | 17700 | 13.4 | 11.7 | 217361799 | North | USA,Canada
ML13KC1-018-230A** | LS*24*03E+TXV+TD | - - - | R-454B | - - - | - - - | - - - | 16500 | 14.5 | 11.7 | 217501544 | North | USA,Canada
ML13KC1-018-230A** | LS*25*33E+TXV+TD | - - - | R-454B | - - - | - - - | - - - | 17700 | 13.4 | 11.5 | 216018286 | North | USA,Canada
ML13KC1-018-230A** | LS*25*43E+TXV+TD | - - - | R-454B | - - - | - - - | - - - | 17700 | 13.4 | 11.5 | 216018287 | North | USA,Canada
ML13KC1-018-230A** | LSC18*A01+TXV+TD | - - - | R-454B | - - - | - - - | - - - | 17300 | 14 | 12 | 217731465 | North | USA,Canada
ML13KC1-018-230A** | LSC23*A01+TXV+TD | - - - | R-454B | - - - | - - - | - - - | 17300 | 14 | 12 | 217731466 | North | USA,Canada
ML13KC1-018-230A** | LU19/36S*M+TXV+LMHE3D | - - - | R-454B | - - - | - - - | - - - | 18000 | 15 | 13 | 217050033 | North | USA,Canada
ML13KC1-018-230A** | LU19/36S1M+LMHE3D | - - - | R-454B | - - - | - - - | - - - | 18000 | 15 | 13 | 217290759 | North | USA,Canada
ML13KC1-018-230A** | LW18*M7+TXV+TD | - - - | R-454B | - - - | - - - | - - - | 16700 | 13.4 | 11.5 | 217290745 | North | USA,Canada
ML13KC1-018-230A** | LW181M7+TD | - - - | R-454B | - - - | - - - | - - - | 16600 | 13.4 | 12.5 | 217731435 | North | USA,Canada
ML13KC1-018-230A** | LW19*M2+TXV | - - - | R-454B | - - - | - - - | - - - | 15900 | 16 | 12 | 217287969 | North | USA,Canada
ML13KC1-018-230A** | LW24*M2*+TXV+TD | - - - | R-454B | - - - | - - - | - - - | 15900 | 14 | 11.7 | 217679861 | North | USA,Canada
ML13KC1-018-230A** | LW25*M2+TXV | - - - | R-454B | - - - | - - - | - - - | 15900 | 16 | 12 | 217287968 | North | USA,Canada
ML13KC1-018-230A** | LW25*M7+TXV | - - - | R-454B | - - - | - - - | - - - | 17000 | 16 | 13 | 217732306 | North | USA,Canada
ML13KC1-018-230A** | M36E32*+TXV+AMHE3D | - - - | R-454B | - - - | - - - | - - - | 17900 | 15 | 12.5 | 217109335 | North | USA,Canada
ML13KC1-018-230A** | M36E33*+TXV+TD | - - - | R-454B | - - - | - - - | - - - | 17100 | 13.4 | 11.5 | 215868094 | North | USA,Canada
ML13KC1-018-230A** | M36E34*+TXV+AMHE3D | - - - | R-454B | - - - | - - - | - - - | 18000 | 15 | 13 | 217109336 | North | USA,Canada
ML13KC1-018-230A** | M36E34*+TXV+TD | - - - | R-454B | - - - | - - - | - - - | 17100 | 13.4 | 11.5 | 215868095 | North | USA,Canada
ML13KC1-018-230A** | M36E35*+TXV+TD | - - - | R-454B | - - - | - - - | - - - | 17100 | 13.4 | 11.7 | 215868096 | North | USA,Canada
ML13KC1-018-230A** | M36E36*+TXV+TD | - - - | R-454B | - - - | - - - | - - - | 17100 | 13.4 | 11.7 | 215868097 | North | USA,Canada
ML13KC1-018-230A** | M36E58*+TXV+TD | - - - | R-454B | - - - | - - - | - - - | 17100 | 13.4 | 11.7 | 215868098 | North | USA,Canada
ML13KC1-018-230A** | M36E59*+TXV+TD | - - - | R-454B | - - - | - - - | - - - | 17100 | 13.4 | 12 | 215868099 | North | USA,Canada
ML13KC1-018-230A** | M36E66*+TXV+TD | - - - | R-454B | - - - | - - - | - - - | 17100 | 13.4 | 12 | 215868100 | North | USA,Canada
ML13KC1-018-230A** | PL36H*P21*+TXV+TD | - - - | R-454B | - - - | - - - | - - - | 17700 | 13.4 | 11.5 | 217081887 | North | USA,Canada
ML13KC1-018-230A** | PL36H*P44*+TXV+TD | - - - | R-454B | - - - | - - - | - - - | 17700 | 13.4 | 11.7 | 217081695 | North | USA,Canada
ML13KC1-018-230A** | SK1*19+TXV | - - - | R-454B | - - - | - - - | - - - | 14700 | 15 | 11.5 | 215868170 | North | USA,Canada
ML13KC1-018-230A** | SK1*25+TXV | - - - | R-454B | - - - | - - - | - - - | 14700 | 15 | 11.5 | 215868169 | North | USA,Canada
ML13KC1-018-230A** | SK2*19+TXV | - - - | R-454B | - - - | - - - | - - - | 15900 | 16 | 12 | 215868173 | North | USA,Canada
ML13KC1-018-230A** | SK2*25+TXV | - - - | R-454B | - - - | - - - | - - - | 15900 | 16 | 12 | 215868172 | North | USA,Canada
ML13KC1-018-230A** | SK3*19+TXV | - - - | R-454B | - - - | - - - | - - - | 16700 | 16 | 12.5 | 215868178 | North | USA,Canada
ML13KC1-018-230A** | SK3*25+TXV | - - - | R-454B | - - - | - - - | - - - | 16700 | 16 | 12.5 | 215868177 | North | USA,Canada
ML13KC1-018-230A** | SK6*19+TXV | - - - | R-454B | - - - | - - - | - - - | 16200 | 16 | 12.5 | 215868175 | North | USA,Canada
ML13KC1-018-230A** | SK6*25+TXV | - - - | R-454B | - - - | - - - | - - - | 16200 | 16 | 12.5 | 215868174 | North | USA,Canada
ML13KC1-018-230A** | SK7*25+TXV | - - - | R-454B | - - - | - - - | - - - | 16900 | 16 | 13 | 215868179 | North | USA,Canada
ML13KC1-018-230A** | SM2*19+TXV | - - - | R-454B | - - - | - - - | - - - | 15900 | 16 | 12 | 215868171 | North | USA,Canada
ML13KC1-018-230A** | SM2*24+TXV+TD | - - - | R-454B | - - - | - - - | - - - | 15900 | 14 | 11.7 | 217133182 | North | USA,Canada
ML13KC1-018-230A** | SM2*25+TXV | - - - | R-454B | - - - | - - - | - - - | 15900 | 16 | 12 | 215866843 | North | USA,Canada
ML13KC1-018-230A** | SM3*19+TXV | - - - | R-454B | - - - | - - - | - - - | 16700 | 16 | 12.5 | 215868176 | North | USA,Canada
ML13KC1-018-230A** | SM3*25+TXV | - - - | R-454B | - - - | - - - | - - - | 16700 | 16 | 12.5 | 215866844 | North | USA,Canada
ML13KC1-018-230A** | SM3118+TD | - - - | R-454B | - - - | - - - | - - - | 16500 | 13.4 | 12.5 | 216498597 | North | USA,Canada
ML13KC1-018-230A** | SM7*25+TXV | - - - | R-454B | - - - | - - - | - - - | 16900 | 16 | 13 | 215866845 | North | USA,Canada
ML13KC1-018-230A** | V24H*D42*+TXV+TD | - - - | R-454B | - - - | - - - | - - - | 17700 | 13.4 | 11.5 | 217081829 | North | USA,Canada
ML13KC1-018-230A** | V24H*D44*+TXV+TD | - - - | R-454B | - - - | - - - | - - - | 17700 | 13.4 | 11.7 | 217081833 | North | USA,Canada
ML13KC1-018-230A** | V30H*D42*+TXV+TD | - - - | R-454B | - - - | - - - | - - - | 17700 | 13.4 | 11.5 | 217081830 | North | USA,Canada
ML13KC1-018-230A** | V30H*D44*+TXV+TD | - - - | R-454B | - - - | - - - | - - - | 17700 | 13.4 | 11.7 | 217081834 | North | USA,Canada
ML13KC1-018-230A** | V30H175D13*+TXV+TD | - - - | R-454B | - - - | - - - | - - - | 17700 | 13.4 | 11.5 | 217081836 | North | USA,Canada
ML13KC1-018-230A** | V36H*D42*+TXV+TD | - - - | R-454B | - - - | - - - | - - - | 17700 | 13.4 | 11.5 | 217081831 | North | USA,Canada
ML13KC1-018-230A** | V36H*D44*+TXV+TD | - - - | R-454B | - - - | - - - | - - - | 17700 | 13.4 | 11.7 | 217081835 | North | USA,Canada
ML13KC1-018-230A** | V36H175D13*+TXV+TD | - - - | R-454B | - - - | - - - | - - - | 17700 | 13.4 | 11.5 | 217081837 | North | USA,Canada
ML13KC1-018-230A** | V36H175D15*+TXV+TD | - - - | R-454B | - - - | - - - | - - - | 17700 | 13.4 | 11.7 | 217081832 | North | USA,Canada
ML13KC1-024-230A** | BCA2*24+TXV+TD | - - - | R-454B | - - - | - - - | - - - | 22200 | 14 | 11 | 216494343 | North | USA,Canada
ML13KC1-024-230A** | BCA3*24+TXV+TD | - - - | R-454B | - - - | - - - | - - - | 23400 | 14 | 12 | 217123331 | North | USA,Canada
ML13KC1-024-230A** | BCA4*24+TXV+TD | - - - | R-454B | - - - | - - - | - - - | 23600 | 13.4 | 11.5 | 217050056 | North | USA,Canada
ML13KC1-024-230A** | BCB2*30+TXV+TD | - - - | R-454B | - - - | - - - | - - - | 23600 | 13.4 | 11.5 | 216494344 | North | USA,Canada
ML13KC1-024-230A** | BVB1*25+TXV | - - - | R-454B | - - - | - - - | - - - | 21800 | 13.4 | 11.7 | 215868252 | North | USA,Canada
ML13KC1-024-230A** | BVB2*25+TXV | - - - | R-454B | - - - | - - - | - - - | 22800 | 14 | 12 | 215866885 | North | USA,Canada
ML13KC1-024-230A** | BVB5*25+TXV | - - - | R-454B | - - - | - - - | - - - | 22600 | 13.4 | 12 | 215868253 | North | USA,Canada
ML13KC1-024-230A** | BVB6*25+TXV | - - - | R-454B | - - - | - - - | - - - | 23000 | 14 | 12 | 215868257 | North | USA,Canada
ML13KC1-024-230A** | BVB7*25+TXV | - - - | R-454B | - - - | - - - | - - - | 23200 | 14 | 12.5 | 215868258 | North | USA,Canada
ML13KC1-024-230A** | BVB9*31+TXV | - - - | R-454B | - - - | - - - | - - - | 24000 | 15 | 12.5 | 215866882 | North | USA,Canada
ML13KC1-024-230A** | BVC1*31+TXV | - - - | R-454B | - - - | - - - | - - - | 24000 | 16 | 13 | 215868254 | North | USA,Canada
ML13KC1-024-230A** | BVC3*31+TXV | - - - | R-454B | - - - | - - - | - - - | 24000 | 15 | 13 | 215866883 | North | USA,Canada
ML13KC1-024-230A** | BVC4*31+TXV | - - - | R-454B | - - - | - - - | - - - | 24000 | 16 | 13 | 215868255 | North | USA,Canada
ML13KC1-024-230A** | BVC5*31+TXV | - - - | R-454B | - - - | - - - | - - - | 24000 | 15 | 12.5 | 215868251 | North | USA,Canada
ML13KC1-024-230A** | BVC6*31+TXV | - - - | R-454B | - - - | - - - | - - - | 24000 | 15 | 13 | 215866884 | North | USA,Canada
ML13KC1-024-230A** | BVC7*31+TXV | - - - | R-454B | - - - | - - - | - - - | 24000 | 16 | 13 | 215868256 | North | USA,Canada
ML13KC1-024-230A** | CE2301C*+TXV | - - - | R-454B | - - - | - - - | - - - | 23200 | 15 | 11.7 | 217133191 | North | USA,Canada
ML13KC1-024-230A** | CP2403A*+TXV+TD | - - - | R-454B | - - - | - - - | - - - | 23200 | 13.4 | 11 | 215866873 | North | USA,Canada
ML13KC1-024-230A** | CP2403C*+TXV+TD | - - - | R-454B | - - - | - - - | - - - | 23200 | 13.4 | 11 | 215866875 | North | USA,Canada
ML13KC1-024-230A** | CP2505A*+TXV+TD | - - - | R-454B | - - - | - - - | - - - | 23600 | 13.4 | 11.5 | 215868242 | North | USA,Canada
ML13KC1-024-230A** | CP2505C*+TXV+TD | - - - | R-454B | - - - | - - - | - - - | 23600 | 13.4 | 11.5 | 215868243 | North | USA,Canada
ML13KC1-024-230A** | CP2903A*+TXV+TD | - - - | R-454B | - - - | - - - | - - - | 23200 | 13.4 | 11 | 215866874 | North | USA,Canada
ML13KC1-024-230A** | CP2903A1+TD | - - - | R-454B | - - - | - - - | - - - | 23200 | 13.4 | 11.7 | 218630046 | North | USA,Canada
ML13KC1-024-230A** | CP2903C*+TXV+TD | - - - | R-454B | - - - | - - - | - - - | 23200 | 13.4 | 11 | 215866876 | North | USA,Canada
ML13KC1-024-230A** | CP3005A*+TXV+TD | - - - | R-454B | - - - | - - - | - - - | 23600 | 13.4 | 11.5 | 215866877 | North | USA,Canada
ML13KC1-024-230A** | CP3005C*+TXV+TD | - - - | R-454B | - - - | - - - | - - - | 23600 | 13.4 | 11.5 | 215866878 | North | USA,Canada
ML13KC1-024-230A** | FC*E22*30+TXV+TD | - - - | R-454B | - - - | - - - | - - - | 22000 | 14 | 11 | 217045745 | North | USA,Canada
ML13KC1-024-230A** | FC*E30*24+TXV+TD | - - - | R-454B | - - - | - - - | - - - | 22600 | 14 | 11.5 | 217037980 | North | USA,Canada
ML13KC1-024-230A** | FE*BB8*31+TXV | - - - | R-454B | - - - | - - - | - - - | 23000 | 16 | 12 | 215868361 | North | USA,Canada
ML13KC1-024-230A** | FE*BB9*31+TXV | - - - | R-454B | - - - | - - - | - - - | 23600 | 16 | 12.5 | 215868363 | North | USA,Canada
ML13KC1-024-230A** | FE*CC1*31+TXV | - - - | R-454B | - - - | - - - | - - - | 24000 | 16 | 13 | 215868382 | North | USA,Canada
ML13KC1-024-230A** | FE*CC3*31+TXV | - - - | R-454B | - - - | - - - | - - - | 24000 | 16 | 13 | 215868365 | North | USA,Canada
ML13KC1-024-230A** | FE*CC4*31+TXV | - - - | R-454B | - - - | - - - | - - - | 24000 | 16 | 13 | 215868384 | North | USA,Canada
ML13KC1-024-230A** | FE*CC6*31+TXV | - - - | R-454B | - - - | - - - | - - - | 24000 | 16 | 13 | 215868367 | North | USA,Canada
ML13KC1-024-230A** | FE*CC7*31+TXV | - - - | R-454B | - - - | - - - | - - - | 24000 | 16 | 13.5 | 215868386 | North | USA,Canada
ML13KC1-024-230A** | FE*E22*24+TXV | - - - | R-454B | - - - | - - - | - - - | 21400 | 14.5 | 11.5 | 215868360 | North | USA,Canada
ML13KC1-024-230A** | FE*E22*25+TXV | - - - | R-454B | - - - | - - - | - - - | 21600 | 15 | 11.7 | 215868359 | North | USA,Canada
ML13KC1-024-230A** | FE*E22*30+TXV | - - - | R-454B | - - - | - - - | - - - | 21600 | 15 | 11.7 | 215868358 | North | USA,Canada
ML13KC1-024-230A** | FE*E30*24+TXV | - - - | R-454B | - - - | - - - | - - - | 21800 | 14.5 | 11.7 | 215868380 | North | USA,Canada
ML13KC1-024-230A** | FE*E31*24+TXV | - - - | R-454B | - - - | - - - | - - - | 22200 | 14.5 | 12 | 215866952 | North | USA,Canada
ML13KC1-024-230A** | FE*E31*25+TXV | - - - | R-454B | - - - | - - - | - - - | 23000 | 15 | 12 | 215868372 | North | USA,Canada
ML13KC1-024-230A** | FE*E31*30+TXV | - - - | R-454B | - - - | - - - | - - - | 23000 | 15 | 12 | 215868371 | North | USA,Canada
ML13KC1-024-230A** | FE*E32*24+TXV | - - - | R-454B | - - - | - - - | - - - | 22600 | 14.5 | 12 | 215868374 | North | USA,Canada
ML13KC1-024-230A** | FE*E32*25+TXV | - - - | R-454B | - - - | - - - | - - - | 23400 | 15 | 12 | 215866956 | North | USA,Canada
ML13KC1-024-230A** | FE*E32*30+TXV | - - - | R-454B | - - - | - - - | - - - | 23400 | 15 | 12 | 215866955 | North | USA,Canada
ML13KC1-024-230A** | FE*E33*25+TXV | - - - | R-454B | - - - | - - - | - - - | 23000 | 16 | 12 | 215868376 | North | USA,Canada
ML13KC1-024-230A** | FE*E33*30+TXV | - - - | R-454B | - - - | - - - | - - - | 23000 | 16 | 12 | 215866958 | North | USA,Canada
ML13KC1-024-230A** | FE*E34*25+TXV | - - - | R-454B | - - - | - - - | - - - | 23400 | 16 | 12.5 | 215866960 | North | USA,Canada
ML13KC1-024-230A** | FE*E34*30+TXV | - - - | R-454B | - - - | - - - | - - - | 23400 | 16 | 12.5 | 215868378 | North | USA,Canada
ML13KC1-024-230A** | FE*G22*24+TXV | - - - | R-454B | - - - | - - - | - - - | 21400 | 14.5 | 11.5 | 215868357 | North | USA,Canada
ML13KC1-024-230A** | FE*G22*25+TXV | - - - | R-454B | - - - | - - - | - - - | 21600 | 15 | 11.7 | 215868356 | North | USA,Canada
ML13KC1-024-230A** | FE*G22*30+TXV | - - - | R-454B | - - - | - - - | - - - | 21600 | 15 | 11.7 | 215868355 | North | USA,Canada
ML13KC1-024-230A** | FE*G30*24+TXV | - - - | R-454B | - - - | - - - | - - - | 21800 | 14.5 | 11.7 | 215868379 | North | USA,Canada
ML13KC1-024-230A** | FE*G31*24+TXV | - - - | R-454B | - - - | - - - | - - - | 22200 | 14.5 | 12 | 215868370 | North | USA,Canada
ML13KC1-024-230A** | FE*G31*25+TXV | - - - | R-454B | - - - | - - - | - - - | 23000 | 15 | 12 | 215868369 | North | USA,Canada
ML13KC1-024-230A** | FE*G31*30+TXV | - - - | R-454B | - - - | - - - | - - - | 23000 | 15 | 12 | 215868368 | North | USA,Canada
ML13KC1-024-230A** | FE*G32*24+TXV | - - - | R-454B | - - - | - - - | - - - | 22600 | 14.5 | 12 | 215866954 | North | USA,Canada
ML13KC1-024-230A** | FE*G32*25+TXV | - - - | R-454B | - - - | - - - | - - - | 23400 | 15 | 12 | 215866953 | North | USA,Canada
ML13KC1-024-230A** | FE*G32*30+TXV | - - - | R-454B | - - - | - - - | - - - | 23400 | 15 | 12 | 215868373 | North | USA,Canada
ML13KC1-024-230A** | FE*G33*25+TXV | - - - | R-454B | - - - | - - - | - - - | 23000 | 16 | 12 | 215866957 | North | USA,Canada
ML13KC1-024-230A** | FE*G33*30+TXV | - - - | R-454B | - - - | - - - | - - - | 23000 | 16 | 12 | 215868375 | North | USA,Canada
ML13KC1-024-230A** | FE*G34*25+TXV | - - - | R-454B | - - - | - - - | - - - | 23400 | 16 | 12.5 | 215868377 | North | USA,Canada
ML13KC1-024-230A** | FE*G34*30+TXV | - - - | R-454B | - - - | - - - | - - - | 23400 | 16 | 12.5 | 215866959 | North | USA,Canada
ML13KC1-024-230A** | FE*SS9*31+TXV | - - - | R-454B | - - - | - - - | - - - | 23600 | 16 | 12.5 | 215868362 | North | USA,Canada
ML13KC1-024-230A** | FE*TT1*31+TXV | - - - | R-454B | - - - | - - - | - - - | 24000 | 16 | 13 | 215868381 | North | USA,Canada
ML13KC1-024-230A** | FE*TT3*31+TXV | - - - | R-454B | - - - | - - - | - - - | 24000 | 16 | 13 | 215868364 | North | USA,Canada
ML13KC1-024-230A** | FE*TT4*31+TXV | - - - | R-454B | - - - | - - - | - - - | 24000 | 16 | 13 | 215868383 | North | USA,Canada
ML13KC1-024-230A** | FE*TT6*31+TXV | - - - | R-454B | - - - | - - - | - - - | 24000 | 16 | 13 | 215868366 | North | USA,Canada
ML13KC1-024-230A** | FE*TT7*31+TXV | - - - | R-454B | - - - | - - - | - - - | 24000 | 16 | 13.5 | 215868385 | North | USA,Canada
ML13KC1-024-230A** | HE1K*36+TXV+TD | - - - | R-454B | - - - | - - - | - - - | 23600 | 13.4 | 11.7 | 217081811 | North | USA,Canada
ML13KC1-024-230A** | HE33*36+TXV+TD | - - - | R-454B | - - - | - - - | - - - | 23600 | 13.4 | 11.5 | 217641206 | North | USA,Canada
ML13KC1-024-230A** | HE34*36+TXV+TD | - - - | R-454B | - - - | - - - | - - - | 23600 | 13.4 | 11.7 | 217081681 | North | USA,Canada
ML13KC1-024-230A** | HE7J*36+TXV+TD | - - - | R-454B | - - - | - - - | - - - | 23600 | 13.4 | 11.5 | 217641207 | North | USA,Canada
ML13KC1-024-230A** | HG1K*36+TXV+TD | - - - | R-454B | - - - | - - - | - - - | 23600 | 13.4 | 11.7 | 215867931 | North | USA,Canada
ML13KC1-024-230A** | HG33*30+TXV+TD | - - - | R-454B | - - - | - - - | - - - | 23600 | 13.4 | 11.5 | 215868832 | North | USA,Canada
ML13KC1-024-230A** | HG33*36+TXV+TD | - - - | R-454B | - - - | - - - | - - - | 23600 | 13.4 | 11.5 | 215867915 | North | USA,Canada
ML13KC1-024-230A** | HG34*36+TXV+TD | - - - | R-454B | - - - | - - - | - - - | 23600 | 13.4 | 11.7 | 215867917 | North | USA,Canada
ML13KC1-024-230A** | HG35*36+TXV+TD | - - - | R-454B | - - - | - - - | - - - | 23600 | 13.4 | 11.7 | 215867919 | North | USA,Canada
ML13KC1-024-230A** | HG36*36+TXV+TD | - - - | R-454B | - - - | - - - | - - - | 23600 | 13.4 | 11.7 | 215868833 | North | USA,Canada
ML13KC1-024-230A** | HG37*36+TXV+TD | - - - | R-454B | - - - | - - - | - - - | 23600 | 13.4 | 12 | 215868834 | North | USA,Canada
ML13KC1-024-230A** | HG47*36+TXV+TD | - - - | R-454B | - - - | - - - | - - - | 23600 | 14 | 12 | 215867933 | North | USA,Canada
ML13KC1-024-230A** | HG48*36+TXV+TD | - - - | R-454B | - - - | - - - | - - - | 23600 | 13.4 | 12 | 215867921 | North | USA,Canada
ML13KC1-024-230A** | HG53*36+TXV+TD | - - - | R-454B | - - - | - - - | - - - | 23600 | 13.4 | 12 | 215868838 | North | USA,Canada
ML13KC1-024-230A** | HG7J*24+TXV+TD | - - - | R-454B | - - - | - - - | - - - | 23600 | 13.4 | 11.5 | 215867923 | North | USA,Canada
ML13KC1-024-230A** | HG7J*30+TXV+TD | - - - | R-454B | - - - | - - - | - - - | 23600 | 13.4 | 11.5 | 215868835 | North | USA,Canada
ML13KC1-024-230A** | HG7J*36+TXV+TD | - - - | R-454B | - - - | - - - | - - - | 23600 | 13.4 | 11.5 | 215867925 | North | USA,Canada
ML13KC1-024-230A** | HG80*36+TXV+TD | - - - | R-454B | - - - | - - - | - - - | 23600 | 13.4 | 12 | 215867935 | North | USA,Canada
ML13KC1-024-230A** | HG81*36+TXV+TD | - - - | R-454B | - - - | - - - | - - - | 23600 | 13.4 | 12 | 215867937 | North | USA,Canada
ML13KC1-024-230A** | HG82*36+TXV+TD | - - - | R-454B | - - - | - - - | - - - | 23600 | 13.4 | 12 | 215867938 | North | USA,Canada
ML13KC1-024-230A** | HG83*36+TXV+TD | - - - | R-454B | - - - | - - - | - - - | 23600 | 13.4 | 12 | 215868839 | North | USA,Canada
ML13KC1-024-230A** | HG8J*30+TXV+TD | - - - | R-454B | - - - | - - - | - - - | 23600 | 13.4 | 11.5 | 215868836 | North | USA,Canada
ML13KC1-024-230A** | HG8J*36+TXV+TD | - - - | R-454B | - - - | - - - | - - - | 23600 | 13.4 | 11.5 | 215867927 | North | USA,Canada
ML13KC1-024-230A** | HG9J*30+TXV+TD | - - - | R-454B | - - - | - - - | - - - | 23600 | 13.4 | 11.7 | 215868837 | North | USA,Canada
ML13KC1-024-230A** | HG9J*36+TXV+TD | - - - | R-454B | - - - | - - - | - - - | 23600 | 13.4 | 11.7 | 215867929 | North | USA,Canada
ML13KC1-024-230A** | L*18/36T*+TXV+TD | - - - | R-454B | - - - | - - - | - - - | 23600 | 13.4 | 11.5 | 216498609 | North | USA,Canada
ML13KC1-024-230A** | L*18/36U*+TXV | ML196UH045XE36B | R-454B | - - - | - - - | - - - | 23800 | 14.5 | 12 | 218630067 | North | USA,Canada
ML13KC1-024-230A** | L*18/36U*+TXV | ML196UH070XE48B | R-454B | - - - | - - - | - - - | 23800 | 14.5 | 12.5 | 218630068 | North | USA,Canada
ML13KC1-024-230A** | L*18/36U*+TXV | ML196UH090XE48C | R-454B | - - - | - - - | - - - | 23000 | 15 | 12.5 | 218630069 | North | USA,Canada
ML13KC1-024-230A** | L*18/36V*+TXV+TD | - - - | R-454B | - - - | - - - | - - - | 23600 | 13.4 | 11.5 | 217373977 | North | USA,Canada
ML13KC1-024-230A** | L*19/36S*+TXV+TD | - - - | R-454B | - - - | - - - | - - - | 23600 | 13.4 | 11.7 | 216498600 | North | USA,Canada
ML13KC1-024-230A** | L*19/36U*+TXV+TD | - - - | R-454B | - - - | - - - | - - - | 23600 | 13.4 | 11.7 | 217481989 | North | USA,Canada
ML13KC1-024-230A** | L*23/37Y*+TXV+TD | - - - | R-454B | - - - | - - - | - - - | 23600 | 14 | 12 | 216453550 | North | USA,Canada
ML13KC1-024-230A** | L*23/37Z*+TXV+TD | - - - | R-454B | - - - | - - - | - - - | 23600 | 14 | 12 | 216453549 | North | USA,Canada
ML13KC1-024-230A** | L*24/42S*+TXV+TD | - - - | R-454B | - - - | - - - | - - - | 23600 | 13.4 | 11.7 | 216498610 | North | USA,Canada
ML13KC1-024-230A** | L*30/36S*+TXV+TD | - - - | R-454B | - - - | - - - | - - - | 23600 | 13.4 | 11.7 | 216498611 | North | USA,Canada
ML13KC1-024-230A** | L*30/36T*+TXV+TD | - - - | R-454B | - - - | - - - | - - - | 23600 | 13.4 | 12 | 216498612 | North | USA,Canada
ML13KC1-024-230A** | L*31/37U*+TXV+TD | - - - | R-454B | - - - | - - - | - - - | 23600 | 13.4 | 11.7 | 217482172 | North | USA,Canada
ML13KC1-024-230A** | L*35/36S*+TXV+TD | - - - | R-454B | - - - | - - - | - - - | 23600 | 13.4 | 12 | 216498601 | North | USA,Canada
ML13KC1-024-230A** | LCM24*A4+TXV+TD | - - - | R-454B | - - - | - - - | - - - | 23600 | 13.4 | 11.5 | 218625062 | North | USA,Canada
ML13KC1-024-230A** | LD18/36Z*+TXV | ML196DF045XE36B | R-454B | - - - | - - - | - - - | 23600 | 14.5 | 12 | 217466226 | North | USA,Canada
ML13KC1-024-230A** | LD18/36Z*+TXV | ML196DF070XE48B | R-454B | - - - | - - - | - - - | 23600 | 14 | 12 | 217466227 | North | USA,Canada
ML13KC1-024-230A** | LD18/36Z*+TXV | ML296DF045XV36B | R-454B | - - - | - - - | - - - | 23200 | 14 | 12 | 217466228 | North | USA,Canada
ML13KC1-024-230A** | LD19/24Z*+TXV+TD | - - - | R-454B | - - - | - - - | - - - | 23600 | 13.4 | 11.5 | 217361796 | North | USA,Canada
ML13KC1-024-230A** | LD19/25Z*+TXV | ML196DF045XE36B | R-454B | - - - | - - - | - - - | 24000 | 14.5 | 12.5 | 217513693 | North | USA,Canada
ML13KC1-024-230A** | LD19/25Z*+TXV | ML196DF070XE48B | R-454B | - - - | - - - | - - - | 23800 | 14.5 | 12 | 217513696 | North | USA,Canada
ML13KC1-024-230A** | LD19/25Z*+TXV | ML296DF045XV36B | R-454B | - - - | - - - | - - - | 23600 | 14 | 12.5 | 217513699 | North | USA,Canada
ML13KC1-024-230A** | LD19/36Z*+TXV | ML196DF045XE36B | R-454B | - - - | - - - | - - - | 24000 | 14.5 | 12.5 | 217513694 | North | USA,Canada
ML13KC1-024-230A** | LD19/36Z*+TXV | ML196DF070XE48B | R-454B | - - - | - - - | - - - | 23800 | 14.5 | 12 | 217513697 | North | USA,Canada
ML13KC1-024-230A** | LD19/36Z*+TXV | ML296DF045XV36B | R-454B | - - - | - - - | - - - | 23600 | 14 | 12.5 | 217513700 | North | USA,Canada
ML13KC1-024-230A** | LD24/35Z*+TXV | ML196DF045XE36B | R-454B | - - - | - - - | - - - | 24000 | 14.5 | 12.5 | 217513695 | North | USA,Canada
ML13KC1-024-230A** | LD24/35Z*+TXV | ML196DF070XE48B | R-454B | - - - | - - - | - - - | 24000 | 14.5 | 12.5 | 217513698 | North | USA,Canada
ML13KC1-024-230A** | LD24/35Z*+TXV | ML296DF045XV36B | R-454B | - - - | - - - | - - - | 23600 | 14 | 12.5 | 217513701 | North | USA,Canada
ML13KC1-024-230A** | LD24/35Z*+TXV+TD | - - - | R-454B | - - - | - - - | - - - | 23600 | 13.4 | 11.7 | 217361797 | North | USA,Canada
ML13KC1-024-230A** | LEC23*A01+TXV | - - - | R-454B | - - - | - - - | - - - | 23200 | 15 | 11.7 | 217731471 | North | USA,Canada
ML13KC1-024-230A** | LEC30*C05+TXV | - - - | R-454B | - - - | - - - | - - - | 24000 | 15 | 12 | 217731472 | North | USA,Canada
ML13KC1-024-230A** | LEM24*23E*+TXV | - - - | R-454B | - - - | - - - | - - - | 23600 | 15 | 12 | 217503942 | North | USA,Canada
ML13KC1-024-230A** | LEM25*23E+TXV | - - - | R-454B | - - - | - - - | - - - | 23400 | 15 | 12 | 216018316 | North | USA,Canada
ML13KC1-024-230A** | LEM25*23G+TXV | - - - | R-454B | - - - | - - - | - - - | 23400 | 15 | 12 | 216018315 | North | USA,Canada
ML13KC1-024-230A** | LEM25*43G+TXV | - - - | R-454B | - - - | - - - | - - - | 23400 | 16 | 12.5 | 216018317 | North | USA,Canada
ML13KC1-024-230A** | LH18/36R*+TXV | ML180UH045E36A | R-454B | - - - | - - - | - - - | 23800 | 15 | 13 | 218630066 | North | USA
ML13KC1-024-230A** | LH18/37R*+TXV+TD | - - - | R-454B | - - - | - - - | - - - | 23600 | 13.4 | 11.7 | 217361808 | North | USA,Canada
ML13KC1-024-230A** | LP18/37R*+TXV+TD | - - - | R-454B | - - - | - - - | - - - | 23600 | 13.4 | 11.7 | 217361802 | North | USA,Canada
ML13KC1-024-230A** | LS*24*03E+TXV+TD | - - - | R-454B | - - - | - - - | - - - | 22600 | 14 | 11.5 | 217501543 | North | USA,Canada
ML13KC1-024-230A** | LS*25*33E+TXV+TD | - - - | R-454B | - - - | - - - | - - - | 23600 | 13.4 | 11.5 | 216018288 | North | USA,Canada
ML13KC1-024-230A** | LS*25*43E+TXV+TD | - - - | R-454B | - - - | - - - | - - - | 23600 | 13.4 | 11.7 | 216018289 | North | USA,Canada
ML13KC1-024-230A** | LSC23*A01+TXV+TD | - - - | R-454B | - - - | - - - | - - - | 22800 | 14 | 11.7 | 217731467 | North | USA,Canada
ML13KC1-024-230A** | LSC29*A03+TXV+TD | - - - | R-454B | - - - | - - - | - - - | 23200 | 14 | 11.7 | 217731468 | North | USA,Canada
ML13KC1-024-230A** | LU19/36S*M+TXV+LMHE3D | - - - | R-454B | - - - | - - - | - - - | 24000 | 15 | 12.5 | 217050034 | North | USA,Canada
ML13KC1-024-230A** | LU19/36S1M+LMHE3D | - - - | R-454B | - - - | - - - | - - - | 24000 | 15 | 12.5 | 217290792 | North | USA,Canada
ML13KC1-024-230A** | LU23/36Y*M+TXV+TD | - - - | R-454B | - - - | - - - | - - - | 23200 | 13.4 | 12 | 217446707 | North | USA,Canada
ML13KC1-024-230A** | LW24*M2*+TXV+TD | - - - | R-454B | - - - | - - - | - - - | 21200 | 14 | 11 | 217731436 | North | USA,Canada
ML13KC1-024-230A** | LW25*M2+TXV | - - - | R-454B | - - - | - - - | - - - | 21800 | 15 | 11.7 | 217288018 | North | USA,Canada
ML13KC1-024-230A** | LW25*M7+TXV | - - - | R-454B | - - - | - - - | - - - | 22200 | 16 | 12.5 | 217732307 | North | USA,Canada
ML13KC1-024-230A** | LW30*M7+TXV+TD | - - - | R-454B | - - - | - - - | - - - | 22600 | 14.2 | 11.5 | 217290782 | North | USA,Canada
ML13KC1-024-230A** | LW301M7+TD | - - - | R-454B | - - - | - - - | - - - | 22600 | 13.4 | 12 | 217731437 | North | USA,Canada
ML13KC1-024-230A** | LW31*M7+TXV | - - - | R-454B | - - - | - - - | - - - | 22200 | 16 | 12.5 | 217288019 | North | USA,Canada
ML13KC1-024-230A** | M36E32*+TXV+AMHE3D | - - - | R-454B | - - - | - - - | - - - | 23600 | 15 | 12 | 217109337 | North | USA,Canada
ML13KC1-024-230A** | M36E33*+TXV+TD | - - - | R-454B | - - - | - - - | - - - | 23200 | 13.4 | 11.5 | 215868101 | North | USA,Canada
ML13KC1-024-230A** | M36E34*+TXV+AMHE3D | - - - | R-454B | - - - | - - - | - - - | 24000 | 15 | 12.5 | 217109338 | North | USA,Canada
ML13KC1-024-230A** | M36E34*+TXV+TD | - - - | R-454B | - - - | - - - | - - - | 23200 | 13.4 | 11.7 | 215868102 | North | USA,Canada
ML13KC1-024-230A** | M36E35*+TXV+TD | - - - | R-454B | - - - | - - - | - - - | 23200 | 13.4 | 11.7 | 215868103 | North | USA,Canada
ML13KC1-024-230A** | M36E36*+TXV+TD | - - - | R-454B | - - - | - - - | - - - | 23200 | 13.4 | 11.7 | 215868104 | North | USA,Canada
ML13KC1-024-230A** | M36E58*+TXV+TD | - - - | R-454B | - - - | - - - | - - - | 23200 | 13.4 | 11.7 | 215868105 | North | USA,Canada
ML13KC1-024-230A** | M36E59*+TXV+TD | - - - | R-454B | - - - | - - - | - - - | 23200 | 13.4 | 12 | 215868106 | North | USA,Canada
ML13KC1-024-230A** | M36E66*+TXV+TD | - - - | R-454B | - - - | - - - | - - - | 23200 | 13.4 | 12 | 215868107 | North | USA,Canada
ML13KC1-024-230A** | PL36H*P21*+TXV+TD | - - - | R-454B | - - - | - - - | - - - | 23600 | 13.4 | 11.7 | 217081888 | North | USA,Canada
ML13KC1-024-230A** | PL36H*P44*+TXV+TD | - - - | R-454B | - - - | - - - | - - - | 23600 | 13.4 | 11.7 | 217081696 | North | USA,Canada
ML13KC1-024-230A** | SK1*25+TXV | - - - | R-454B | - - - | - - - | - - - | 20000 | 14.5 | 10 | 215868180 | North | USA,Canada
ML13KC1-024-230A** | SK2*25+TXV | - - - | R-454B | - - - | - - - | - - - | 21400 | 15 | 11.7 | 215868181 | North | USA,Canada
ML13KC1-024-230A** | SK3*25+TXV | - - - | R-454B | - - - | - - - | - - - | 22000 | 16 | 12 | 215868187 | North | USA,Canada
ML13KC1-024-230A** | SK6*25+TXV | - - - | R-454B | - - - | - - - | - - - | 21200 | 16 | 12 | 215868186 | North | USA,Canada
ML13KC1-024-230A** | SK6*31+TXV | - - - | R-454B | - - - | - - - | - - - | 21200 | 16 | 12 | 215868185 | North | USA,Canada
ML13KC1-024-230A** | SK7*25+TXV | - - - | R-454B | - - - | - - - | - - - | 22200 | 16 | 12.5 | 215868189 | North | USA,Canada
ML13KC1-024-230A** | SK7*31+TXV | - - - | R-454B | - - - | - - - | - - - | 22200 | 16 | 12.5 | 215868188 | North | USA,Canada
ML13KC1-024-230A** | SL1*31+TXV | - - - | R-454B | - - - | - - - | - - - | 21200 | 16 | 12 | 215868182 | North | USA,Canada
ML13KC1-024-230A** | SL5*31+TXV | - - - | R-454B | - - - | - - - | - - - | 21400 | 16 | 12 | 215868184 | North | USA,Canada
ML13KC1-024-230A** | SL6*31+TXV | - - - | R-454B | - - - | - - - | - - - | 22600 | 16 | 12.5 | 215868191 | North | USA,Canada
ML13KC1-024-230A** | SM2*24+TXV+TD | - - - | R-454B | - - - | - - - | - - - | 21200 | 14 | 11 | 217133183 | North | USA,Canada
ML13KC1-024-230A** | SM2*25+TXV | - - - | R-454B | - - - | - - - | - - - | 21400 | 15 | 11.7 | 215866846 | North | USA,Canada
ML13KC1-024-230A** | SM3*25+TXV | - - - | R-454B | - - - | - - - | - - - | 22000 | 16 | 12 | 215866847 | North | USA,Canada
ML13KC1-024-230A** | SM3124+TD | - - - | R-454B | - - - | - - - | - - - | 22400 | 13.4 | 12 | 216498026 | North | USA,Canada
ML13KC1-024-230A** | SM5*31+TXV | - - - | R-454B | - - - | - - - | - - - | 21400 | 16 | 12 | 215868183 | North | USA,Canada
ML13KC1-024-230A** | SM6*31+TXV | - - - | R-454B | - - - | - - - | - - - | 22600 | 16 | 12.5 | 215868190 | North | USA,Canada
ML13KC1-024-230A** | SM7*25+TXV | - - - | R-454B | - - - | - - - | - - - | 22200 | 16 | 12.5 | 215866849 | North | USA,Canada
ML13KC1-024-230A** | SM7*31+TXV | - - - | R-454B | - - - | - - - | - - - | 22200 | 16 | 12.5 | 215866848 | North | USA,Canada
ML13KC1-024-230A** | V24H*D42*+TXV+TD | - - - | R-454B | - - - | - - - | - - - | 23600 | 13.4 | 11.5 | 217081838 | North | USA,Canada
ML13KC1-024-230A** | V24H*D44*+TXV+TD | - - - | R-454B | - - - | - - - | - - - | 23600 | 13.4 | 11.7 | 217081842 | North | USA,Canada
ML13KC1-024-230A** | V30H*D42*+TXV+TD | - - - | R-454B | - - - | - - - | - - - | 23600 | 13.4 | 11.5 | 217081839 | North | USA,Canada
ML13KC1-024-230A** | V30H*D44*+TXV+TD | - - - | R-454B | - - - | - - - | - - - | 23600 | 13.4 | 11.7 | 217081843 | North | USA,Canada
ML13KC1-024-230A** | V30H175D13*+TXV+TD | - - - | R-454B | - - - | - - - | - - - | 23600 | 13.4 | 11.5 | 217081845 | North | USA,Canada
ML13KC1-024-230A** | V36H*D42*+TXV+TD | - - - | R-454B | - - - | - - - | - - - | 23600 | 13.4 | 11.5 | 217081840 | North | USA,Canada
ML13KC1-024-230A** | V36H*D44*+TXV+TD | - - - | R-454B | - - - | - - - | - - - | 23600 | 13.4 | 11.7 | 217081844 | North | USA,Canada
ML13KC1-024-230A** | V36H175D13*+TXV+TD | - - - | R-454B | - - - | - - - | - - - | 23600 | 13.4 | 11.5 | 217081846 | North | USA,Canada
ML13KC1-024-230A** | V36H175D15*+TXV+TD | - - - | R-454B | - - - | - - - | - - - | 23600 | 13.4 | 11.7 | 217081841 | North | USA,Canada
ML13KC1-030-230A** | BCB2*30+TXV+TD | - - - | R-454B | - - - | - - - | - - - | 28200 | 13.4 | 11 | 216494346 | North | USA,Canada
ML13KC1-030-230A** | BCB5*36+TXV+TD | - - - | R-454B | - - - | - - - | - - - | 27800 | 14 | 11 | 216494345 | North | USA,Canada
ML13KC1-030-230A** | BCB6*36+TXV+TD | - - - | R-454B | - - - | - - - | - - - | 28200 | 13.4 | 11 | 217123332 | North | USA,Canada
ML13KC1-030-230A** | BCB7*36+TXV+TD | - - - | R-454B | - - - | - - - | - - - | 28200 | 13.4 | 11 | 217050057 | North | USA,Canada
ML13KC1-030-230A** | BVB6*30+TXV | - - - | R-454B | - - - | - - - | - - - | 29200 | 13.4 | 12 | 215868267 | North | USA,Canada
ML13KC1-030-230A** | BVB7*30+TXV | - - - | R-454B | - - - | - - - | - - - | 29600 | 13.4 | 12.5 | 215868268 | North | USA,Canada
ML13KC1-030-230A** | BVB9*31+TXV | - - - | R-454B | - - - | - - - | - - - | 29600 | 14.5 | 12.5 | 215866887 | North | USA,Canada
ML13KC1-030-230A** | BVB9*37+TXV | - - - | R-454B | - - - | - - - | - - - | 29600 | 15 | 12.5 | 215866886 | North | USA,Canada
ML13KC1-030-230A** | BVC1*31+TXV | - - - | R-454B | - - - | - - - | - - - | 29600 | 15 | 13 | 215868262 | North | USA,Canada
ML13KC1-030-230A** | BVC1*37+TXV | - - - | R-454B | - - - | - - - | - - - | 29600 | 15 | 13 | 215868261 | North | USA,Canada
ML13KC1-030-230A** | BVC3*31+TXV | - - - | R-454B | - - - | - - - | - - - | 29600 | 14.5 | 12.5 | 215866889 | North | USA,Canada
ML13KC1-030-230A** | BVC3*37+TXV | - - - | R-454B | - - - | - - - | - - - | 29600 | 15 | 12.5 | 215866888 | North | USA,Canada
ML13KC1-030-230A** | BVC4*31+TXV | - - - | R-454B | - - - | - - - | - - - | 29600 | 15 | 13 | 215868264 | North | USA,Canada
ML13KC1-030-230A** | BVC4*37+TXV | - - - | R-454B | - - - | - - - | - - - | 29600 | 15 | 13 | 215868263 | North | USA,Canada
ML13KC1-030-230A** | BVC5*31+TXV | - - - | R-454B | - - - | - - - | - - - | 29600 | 14.5 | 12.5 | 215868260 | North | USA,Canada
ML13KC1-030-230A** | BVC5*37+TXV | - - - | R-454B | - - - | - - - | - - - | 29600 | 15 | 12.5 | 215868259 | North | USA,Canada
ML13KC1-030-230A** | BVC6*31+TXV | - - - | R-454B | - - - | - - - | - - - | 29600 | 14.5 | 13 | 215866891 | North | USA,Canada
ML13KC1-030-230A** | BVC6*37+TXV | - - - | R-454B | - - - | - - - | - - - | 29600 | 15 | 13 | 215866890 | North | USA,Canada
ML13KC1-030-230A** | BVC7*31+TXV | - - - | R-454B | - - - | - - - | - - - | 29600 | 15 | 13.5 | 215868266 | North | USA,Canada
ML13KC1-030-230A** | BVC7*37+TXV | - - - | R-454B | - - - | - - - | - - - | 29600 | 15 | 13.5 | 215868265 | North | USA,Canada
ML13KC1-030-230A** | CE3005C*+TXV | - - - | R-454B | - - - | - - - | - - - | 28200 | 15 | 11.5 | 217133192 | North | USA,Canada
ML13KC1-030-230A** | CP2903A*+TXV+TD | - - - | R-454B | - - - | - - - | - - - | 28800 | 13.4 | 11.5 | 217133185 | North | USA,Canada
ML13KC1-030-230A** | FC*E22*30+TXV+TD | - - - | R-454B | - - - | - - - | - - - | 25800 | 13.4 | 10.5 | 217045747 | North | USA,Canada
ML13KC1-030-230A** | FC*E22*36+TXV+TD | - - - | R-454B | - - - | - - - | - - - | 26000 | 13.4 | 10.5 | 217045746 | North | USA,Canada
ML13KC1-030-230A** | FC*E32*36+TXV+TD | - - - | R-454B | - - - | - - - | - - - | 27800 | 14 | 11 | 217133184 | North | USA,Canada
ML13KC1-030-230A** | FE*BB8*31+TXV | - - - | R-454B | - - - | - - - | - - - | 29000 | 15 | 12 | 215868392 | North | USA,Canada
ML13KC1-030-230A** | FE*BB8*37+TXV | - - - | R-454B | - - - | - - - | - - - | 29200 | 15 | 12 | 215868391 | North | USA,Canada
ML13KC1-030-230A** | FE*BB9*31+TXV | - - - | R-454B | - - - | - - - | - - - | 29600 | 15 | 12.5 | 215868395 | North | USA,Canada
ML13KC1-030-230A** | FE*BB9*37+TXV | - - - | R-454B | - - - | - - - | - - - | 29600 | 15 | 12.5 | 215868394 | North | USA,Canada
ML13KC1-030-230A** | FE*CC1*31+TXV | - - - | R-454B | - - - | - - - | - - - | 29600 | 15 | 13 | 215868415 | North | USA,Canada
ML13KC1-030-230A** | FE*CC1*37+TXV | - - - | R-454B | - - - | - - - | - - - | 29600 | 15 | 13 | 215868414 | North | USA,Canada
ML13KC1-030-230A** | FE*CC3*31+TXV | - - - | R-454B | - - - | - - - | - - - | 29600 | 15 | 12.5 | 215868398 | North | USA,Canada
ML13KC1-030-230A** | FE*CC3*37+TXV | - - - | R-454B | - - - | - - - | - - - | 29600 | 15 | 13 | 215868397 | North | USA,Canada
ML13KC1-030-230A** | FE*CC4*31+TXV | - - - | R-454B | - - - | - - - | - - - | 29600 | 15 | 13 | 215868419 | North | USA,Canada
ML13KC1-030-230A** | FE*CC4*37+TXV | - - - | R-454B | - - - | - - - | - - - | 29600 | 15 | 13.5 | 215868418 | North | USA,Canada
ML13KC1-030-230A** | FE*CC6*31+TXV | - - - | R-454B | - - - | - - - | - - - | 29600 | 15 | 13 | 215868402 | North | USA,Canada
ML13KC1-030-230A** | FE*CC6*37+TXV | - - - | R-454B | - - - | - - - | - - - | 29600 | 15 | 13 | 215868401 | North | USA,Canada
ML13KC1-030-230A** | FE*CC7*31+TXV | - - - | R-454B | - - - | - - - | - - - | 29600 | 15 | 13.5 | 215868423 | North | USA,Canada
ML13KC1-030-230A** | FE*CC7*37+TXV | - - - | R-454B | - - - | - - - | - - - | 29600 | 15 | 13.5 | 215868422 | North | USA,Canada
ML13KC1-030-230A** | FE*E22*30+TXV | - - - | R-454B | - - - | - - - | - - - | 26200 | 14 | 10 | 215868390 | North | USA,Canada
ML13KC1-030-230A** | FE*E22*36+TXV | - - - | R-454B | - - - | - - - | - - - | 26200 | 14 | 10 | 215868389 | North | USA,Canada
ML13KC1-030-230A** | FE*E31*30+TXV | - - - | R-454B | - - - | - - - | - - - | 28200 | 14 | 12 | 215868404 | North | USA,Canada
ML13KC1-030-230A** | FE*E32*30+TXV | - - - | R-454B | - - - | - - - | - - - | 28800 | 14 | 12 | 215866963 | North | USA,Canada
ML13KC1-030-230A** | FE*E32*36+TXV | - - - | R-454B | - - - | - - - | - - - | 28800 | 14 | 12 | 215868407 | North | USA,Canada
ML13KC1-030-230A** | FE*E33*30+TXV | - - - | R-454B | - - - | - - - | - - - | 29200 | 14.5 | 12 | 215866964 | North | USA,Canada
ML13KC1-030-230A** | FE*E33*36+TXV | - - - | R-454B | - - - | - - - | - - - | 29200 | 14.5 | 12 | 215868410 | North | USA,Canada
ML13KC1-030-230A** | FE*E34*30+TXV | - - - | R-454B | - - - | - - - | - - - | 29600 | 14.5 | 12.5 | 215868411 | North | USA,Canada
ML13KC1-030-230A** | FE*E34*36+TXV | - - - | R-454B | - - - | - - - | - - - | 29600 | 14.5 | 12.5 | 215866967 | North | USA,Canada
ML13KC1-030-230A** | FE*G22*30+TXV | - - - | R-454B | - - - | - - - | - - - | 26200 | 14 | 10 | 215868388 | North | USA,Canada
ML13KC1-030-230A** | FE*G22*36+TXV | - - - | R-454B | - - - | - - - | - - - | 26200 | 14 | 10 | 215868387 | North | USA,Canada
ML13KC1-030-230A** | FE*G31*30+TXV | - - - | R-454B | - - - | - - - | - - - | 28200 | 14 | 12 | 215868403 | North | USA,Canada
ML13KC1-030-230A** | FE*G32*30+TXV | - - - | R-454B | - - - | - - - | - - - | 28800 | 14 | 12 | 215868406 | North | USA,Canada
ML13KC1-030-230A** | FE*G32*36+TXV | - - - | R-454B | - - - | - - - | - - - | 28800 | 14 | 12 | 215868405 | North | USA,Canada
ML13KC1-030-230A** | FE*G33*30+TXV | - - - | R-454B | - - - | - - - | - - - | 29200 | 14.5 | 12 | 215868409 | North | USA,Canada
ML13KC1-030-230A** | FE*G33*36+TXV | - - - | R-454B | - - - | - - - | - - - | 29200 | 14.5 | 12 | 215868408 | North | USA,Canada
ML13KC1-030-230A** | FE*G34*30+TXV | - - - | R-454B | - - - | - - - | - - - | 29600 | 14.5 | 12.5 | 215866966 | North | USA,Canada
ML13KC1-030-230A** | FE*G34*36+TXV | - - - | R-454B | - - - | - - - | - - - | 29600 | 14.5 | 12.5 | 215866965 | North | USA,Canada
ML13KC1-030-230A** | FE*SS9*31+TXV | - - - | R-454B | - - - | - - - | - - - | 29600 | 15 | 12.5 | 215868393 | North | USA,Canada
ML13KC1-030-230A** | FE*SS9*37+TXV | - - - | R-454B | - - - | - - - | - - - | 29600 | 15 | 12.5 | 215866961 | North | USA,Canada
ML13KC1-030-230A** | FE*TT1*31+TXV | - - - | R-454B | - - - | - - - | - - - | 29600 | 15 | 13 | 215868413 | North | USA,Canada
ML13KC1-030-230A** | FE*TT1*37+TXV | - - - | R-454B | - - - | - - - | - - - | 29600 | 15 | 13 | 215868412 | North | USA,Canada
ML13KC1-030-230A** | FE*TT3*31+TXV | - - - | R-454B | - - - | - - - | - - - | 29600 | 15 | 12.5 | 215868396 | North | USA,Canada
ML13KC1-030-230A** | FE*TT3*37+TXV | - - - | R-454B | - - - | - - - | - - - | 29600 | 15 | 13 | 215866962 | North | USA,Canada
ML13KC1-030-230A** | FE*TT4*31+TXV | - - - | R-454B | - - - | - - - | - - - | 29600 | 15 | 13 | 215868417 | North | USA,Canada
ML13KC1-030-230A** | FE*TT4*37+TXV | - - - | R-454B | - - - | - - - | - - - | 29600 | 15 | 13.5 | 215868416 | North | USA,Canada
ML13KC1-030-230A** | FE*TT6*31+TXV | - - - | R-454B | - - - | - - - | - - - | 29600 | 15 | 13 | 215868400 | North | USA,Canada
ML13KC1-030-230A** | FE*TT6*37+TXV | - - - | R-454B | - - - | - - - | - - - | 29600 | 15 | 13 | 215868399 | North | USA,Canada
ML13KC1-030-230A** | FE*TT7*31+TXV | - - - | R-454B | - - - | - - - | - - - | 29600 | 15 | 13.5 | 215868421 | North | USA,Canada
ML13KC1-030-230A** | FE*TT7*37+TXV | - - - | R-454B | - - - | - - - | - - - | 29600 | 15 | 13.5 | 215868420 | North | USA,Canada
ML13KC1-030-230A** | HE1K*36+TXV+TD | - - - | R-454B | - - - | - - - | - - - | 28200 | 13.4 | 11 | 217081812 | North | USA,Canada
ML13KC1-030-230A** | HE34*36+TXV+TD | - - - | R-454B | - - - | - - - | - - - | 28200 | 13.4 | 11 | 217081682 | North | USA,Canada
ML13KC1-030-230A** | HE9J*36+TXV+TD | - - - | R-454B | - - - | - - - | - - - | 28200 | 13.4 | 11 | 217641208 | North | USA,Canada
ML13KC1-030-230A** | HG1K*36+TXV+TD | - - - | R-454B | - - - | - - - | - - - | 28200 | 13.4 | 11 | 215867948 | North | USA,Canada
ML13KC1-030-230A** | HG34*36+TXV+TD | - - - | R-454B | - - - | - - - | - - - | 28200 | 13.4 | 11 | 215867940 | North | USA,Canada
ML13KC1-030-230A** | HG35*36+TXV+TD | - - - | R-454B | - - - | - - - | - - - | 28200 | 13.4 | 11 | 215867942 | North | USA,Canada
ML13KC1-030-230A** | HG36*36+TXV+TD | - - - | R-454B | - - - | - - - | - - - | 28200 | 13.4 | 11.5 | 215868840 | North | USA,Canada
ML13KC1-030-230A** | HG37*36+TXV+TD | - - - | R-454B | - - - | - - - | - - - | 28200 | 13.4 | 11.5 | 215868841 | North | USA,Canada
ML13KC1-030-230A** | HG47*36+TXV+TD | - - - | R-454B | - - - | - - - | - - - | 28200 | 14 | 11.7 | 215867950 | North | USA,Canada
ML13KC1-030-230A** | HG48*36+TXV+TD | - - - | R-454B | - - - | - - - | - - - | 28200 | 13.4 | 11.7 | 215867944 | North | USA,Canada
ML13KC1-030-230A** | HG53*36+TXV+TD | - - - | R-454B | - - - | - - - | - - - | 28200 | 13.4 | 11.7 | 215868843 | North | USA,Canada
ML13KC1-030-230A** | HG80*36+TXV+TD | - - - | R-454B | - - - | - - - | - - - | 28200 | 13.4 | 11.5 | 215867952 | North | USA,Canada
ML13KC1-030-230A** | HG81*36+TXV+TD | - - - | R-454B | - - - | - - - | - - - | 28200 | 13.4 | 11.5 | 215867954 | North | USA,Canada
ML13KC1-030-230A** | HG82*36+TXV+TD | - - - | R-454B | - - - | - - - | - - - | 28200 | 13.4 | 11.7 | 215867955 | North | USA,Canada
ML13KC1-030-230A** | HG83*36+TXV+TD | - - - | R-454B | - - - | - - - | - - - | 28200 | 13.4 | 11.7 | 215868844 | North | USA,Canada
ML13KC1-030-230A** | HG9J*30+TXV+TD | - - - | R-454B | - - - | - - - | - - - | 28200 | 13.4 | 11 | 215868842 | North | USA,Canada
ML13KC1-030-230A** | HG9J*36+TXV+TD | - - - | R-454B | - - - | - - - | - - - | 28200 | 13.4 | 11 | 215867946 | North | USA,Canada
ML13KC1-030-230A** | L*18/36U*+TXV | ML196UH045XE36B | R-454B | - - - | - - - | - - - | 29200 | 14 | 12 | 218630077 | North | USA,Canada
ML13KC1-030-230A** | L*18/36U*+TXV | ML196UH070XE48B | R-454B | - - - | - - - | - - - | 29000 | 14 | 12 | 218630078 | North | USA,Canada
ML13KC1-030-230A** | L*18/36U*+TXV | ML196UH090XE48C | R-454B | - - - | - - - | - - - | 28800 | 15 | 12 | 218630079 | North | USA,Canada
ML13KC1-030-230A** | L*19/36S*+TXV+TD | - - - | R-454B | - - - | - - - | - - - | 28200 | 13.4 | 11 | 216498602 | North | USA,Canada
ML13KC1-030-230A** | L*19/36U*+TXV+TD | - - - | R-454B | - - - | - - - | - - - | 28200 | 13.4 | 11 | 217481990 | North | USA,Canada
ML13KC1-030-230A** | L*23/37Y*+TXV+TD | - - - | R-454B | - - - | - - - | - - - | 28200 | 14 | 11.7 | 216453552 | North | USA,Canada
ML13KC1-030-230A** | L*23/37Z*+TXV+TD | - - - | R-454B | - - - | - - - | - - - | 28200 | 14 | 11.7 | 216453551 | North | USA,Canada
ML13KC1-030-230A** | L*24/42S*+TXV+TD | - - - | R-454B | - - - | - - - | - - - | 28200 | 13.4 | 11 | 216498613 | North | USA,Canada
ML13KC1-030-230A** | L*30/36S*+TXV+TD | - - - | R-454B | - - - | - - - | - - - | 28200 | 13.4 | 11.5 | 216498614 | North | USA,Canada
ML13KC1-030-230A** | L*30/36T*+TXV+TD | - - - | R-454B | - - - | - - - | - - - | 28200 | 13.4 | 11.7 | 216498615 | North | USA,Canada
ML13KC1-030-230A** | L*31/37U*+TXV+TD | - - - | R-454B | - - - | - - - | - - - | 28200 | 13.4 | 11 | 217482173 | North | USA,Canada
ML13KC1-030-230A** | L*35/36S*+TXV+TD | - - - | R-454B | - - - | - - - | - - - | 28200 | 13.4 | 11.5 | 216498603 | North | USA,Canada
ML13KC1-030-230A** | LCM36*B7+TXV+TD | - - - | R-454B | - - - | - - - | - - - | 28200 | 13.4 | 11 | 218623951 | North | USA,Canada
ML13KC1-030-230A** | LD18/36Z*+TXV | ML196DF045XE36B | R-454B | - - - | - - - | - - - | 28600 | 14 | 12 | 217466229 | North | USA,Canada
ML13KC1-030-230A** | LD18/36Z*+TXV | ML196DF070XE48B | R-454B | - - - | - - - | - - - | 28600 | 14 | 12 | 217466230 | North | USA,Canada
ML13KC1-030-230A** | LD18/36Z*+TXV | ML296DF045XV36B | R-454B | - - - | - - - | - - - | 27800 | 13.4 | 11 | 217466231 | North | USA,Canada
ML13KC1-030-230A** | LD18/36Z*+TXV | ML296DF070XV48B | R-454B | - - - | - - - | - - - | 29200 | 13.4 | 11 | 217466232 | North | USA,Canada
ML13KC1-030-230A** | LD19/36Z*+TXV | ML196DF045XE36B | R-454B | - - - | - - - | - - - | 29000 | 14 | 12 | 217513702 | North | USA,Canada
ML13KC1-030-230A** | LD19/36Z*+TXV | ML196DF070XE48B | R-454B | - - - | - - - | - - - | 29000 | 14 | 12 | 217513704 | North | USA,Canada
ML13KC1-030-230A** | LD19/36Z*+TXV | ML196DF090XE48C | R-454B | - - - | - - - | - - - | 29600 | 14.5 | 12 | 217513706 | North | USA,Canada
ML13KC1-030-230A** | LD19/36Z*+TXV | ML296DF045XV36B | R-454B | - - - | - - - | - - - | 28200 | 13.4 | 11.5 | 217513708 | North | USA,Canada
ML13KC1-030-230A** | LD19/36Z*+TXV | ML296DF070XV48B | R-454B | - - - | - - - | - - - | 29600 | 13.4 | 11.5 | 217513710 | North | USA,Canada
ML13KC1-030-230A** | LD19/36Z*+TXV | ML296DF090XV60C | R-454B | - - - | - - - | - - - | 29600 | 14 | 12 | 217513712 | North | USA,Canada
ML13KC1-030-230A** | LD24/35Z*+TXV | ML196DF045XE36B | R-454B | - - - | - - - | - - - | 29400 | 14.5 | 12 | 217513703 | North | USA,Canada
ML13KC1-030-230A** | LD24/35Z*+TXV | ML196DF070XE48B | R-454B | - - - | - - - | - - - | 29400 | 14.5 | 12 | 217513705 | North | USA,Canada
ML13KC1-030-230A** | LD24/35Z*+TXV | ML196DF090XE48C | R-454B | - - - | - - - | - - - | 30000 | 14.5 | 12.5 | 217513707 | North | USA,Canada
ML13KC1-030-230A** | LD24/35Z*+TXV | ML296DF045XV36B | R-454B | - - - | - - - | - - - | 28200 | 13.4 | 11.7 | 217513709 | North | USA,Canada
ML13KC1-030-230A** | LD24/35Z*+TXV | ML296DF070XV48B | R-454B | - - - | - - - | - - - | 30000 | 13.4 | 11.7 | 217513711 | North | USA,Canada
ML13KC1-030-230A** | LD24/35Z*+TXV | ML296DF090XV60C | R-454B | - - - | - - - | - - - | 30000 | 14 | 12 | 217513713 | North | USA,Canada
ML13KC1-030-230A** | LD24/35Z*+TXV+TD | - - - | R-454B | - - - | - - - | - - - | 28200 | 13.4 | 11 | 217361798 | North | USA,Canada
ML13KC1-030-230A** | LEC29*A03+TXV | - - - | R-454B | - - - | - - - | - - - | 27800 | 15 | 11 | 217731473 | North | USA,Canada
ML13KC1-030-230A** | LEC30*C05+TXV | - - - | R-454B | - - - | - - - | - - - | 28200 | 15 | 11.5 | 217731474 | North | USA,Canada
ML13KC1-030-230A** | LEM36*43E*+TXV | - - - | R-454B | - - - | - - - | - - - | 28200 | 15 | 11.5 | 217503943 | North | USA,Canada
ML13KC1-030-230A** | LEM36*43E+TXV | - - - | R-454B | - - - | - - - | - - - | 29600 | 14.5 | 12.5 | 216018320 | North | USA,Canada
ML13KC1-030-230A** | LEM36*43G+TXV | - - - | R-454B | - - - | - - - | - - - | 29600 | 14.5 | 12.5 | 216018319 | North | USA,Canada
ML13KC1-030-230A** | LEM37*3TT+TXV | - - - | R-454B | - - - | - - - | - - - | 29600 | 15 | 13 | 216018318 | North | USA,Canada
ML13KC1-030-230A** | LEM37*7TT+TXV | - - - | R-454B | - - - | - - - | - - - | 29600 | 15 | 13.5 | 216018321 | North | USA,Canada
ML13KC1-030-230A** | LH18/36R*+TXV | ML180UH070E36A | R-454B | - - - | - - - | - - - | 29400 | 14.5 | 12 | 218630076 | North | USA
ML13KC1-030-230A** | LH18/37R*+TXV+TD | - - - | R-454B | - - - | - - - | - - - | 28200 | 13.4 | 11 | 217361809 | North | USA,Canada
ML13KC1-030-230A** | LP18/37R*+TXV+TD | - - - | R-454B | - - - | - - - | - - - | 28200 | 13.4 | 11 | 217361812 | North | USA,Canada
ML13KC1-030-230A** | LS*31*1CC+TXV+TD | - - - | R-454B | - - - | - - - | - - - | 28200 | 13.4 | 11.7 | 216018293 | North | USA,Canada
ML13KC1-030-230A** | LS*31*3CC+TXV+TD | - - - | R-454B | - - - | - - - | - - - | 28200 | 13.4 | 11.5 | 216018291 | North | USA,Canada
ML13KC1-030-230A** | LS*31*4CC+TXV+TD | - - - | R-454B | - - - | - - - | - - - | 28200 | 13.4 | 11.7 | 216018294 | North | USA,Canada
ML13KC1-030-230A** | LS*31*6CC+TXV+TD | - - - | R-454B | - - - | - - - | - - - | 28200 | 13.4 | 11.5 | 216018292 | North | USA,Canada
ML13KC1-030-230A** | LS*31*7CC+TXV+TD | - - - | R-454B | - - - | - - - | - - - | 28200 | 14 | 12 | 216018295 | North | USA,Canada
ML13KC1-030-230A** | LS*31*9BB+TXV+TD | - - - | R-454B | - - - | - - - | - - - | 28200 | 13.4 | 11 | 216018290 | North | USA,Canada
ML13KC1-030-230A** | LS*36*23E+TXV+TD | - - - | R-454B | - - - | - - - | - - - | 27800 | 14 | 11 | 217503941 | North | USA,Canada
ML13KC1-030-230A** | LSC29*A03+TXV+TD | - - - | R-454B | - - - | - - - | - - - | 28800 | 13.4 | 11.5 | 217731469 | North | USA,Canada
ML13KC1-030-230A** | LU19/36S*M+TXV+LMHE3D | - - - | R-454B | - - - | - - - | - - - | 28600 | 15 | 11.7 | 217050035 | North | USA,Canada
ML13KC1-030-230A** | LU19/36S1M+LMHE3D | - - - | R-454B | - - - | - - - | - - - | 28600 | 15 | 11.7 | 217290793 | North | USA,Canada
ML13KC1-030-230A** | LW30*M7+TXV+TD | - - - | R-454B | - - - | - - - | - - - | 28200 | 13.4 | 11.5 | 217290783 | North | USA,Canada
ML13KC1-030-230A** | LW31*M7+TXV | - - - | R-454B | - - - | - - - | - - - | 27800 | 15 | 11.7 | 217288020 | North | USA,Canada
ML13KC1-030-230A** | LW36*M5*+TXV+TD | - - - | R-454B | - - - | - - - | - - - | 26800 | 14 | 11 | 217732304 | North | USA,Canada
ML13KC1-030-230A** | LW37*M5*+TXV | - - - | R-454B | - - - | - - - | - - - | 26600 | 15 | 11 | 217732308 | North | USA,Canada
ML13KC1-030-230A** | LW39*L9+TXV | - - - | R-454B | - - - | - - - | - - - | 28800 | 15 | 12.5 | 217731439 | North | USA,Canada
ML13KC1-030-230A** | M36E32*+TXV+AMHE3D | - - - | R-454B | - - - | - - - | - - - | 27800 | 15 | 11 | 217109339 | North | USA,Canada
ML13KC1-030-230A** | M36E34*+TXV+AMHE3D | - - - | R-454B | - - - | - - - | - - - | 28600 | 15 | 11.7 | 217109340 | North | USA,Canada
ML13KC1-030-230A** | M36E34*+TXV+TD | - - - | R-454B | - - - | - - - | - - - | 27200 | 13.4 | 11 | 215868108 | North | USA,Canada
ML13KC1-030-230A** | M36E35*+TXV+TD | - - - | R-454B | - - - | - - - | - - - | 27200 | 13.4 | 11 | 215868109 | North | USA,Canada
ML13KC1-030-230A** | M36E36*+TXV+TD | - - - | R-454B | - - - | - - - | - - - | 27200 | 13.4 | 11.5 | 215868110 | North | USA,Canada
ML13KC1-030-230A** | M36E58*+TXV+TD | - - - | R-454B | - - - | - - - | - - - | 27200 | 13.4 | 11 | 215868111 | North | USA,Canada
ML13KC1-030-230A** | M36E59*+TXV+TD | - - - | R-454B | - - - | - - - | - - - | 27200 | 13.4 | 11.5 | 215868112 | North | USA,Canada
ML13KC1-030-230A** | M36E66*+TXV+TD | - - - | R-454B | - - - | - - - | - - - | 27200 | 13.4 | 11.5 | 215868113 | North | USA,Canada
ML13KC1-030-230A** | PL36H*P21*+TXV+TD | - - - | R-454B | - - - | - - - | - - - | 28200 | 13.4 | 11 | 217081889 | North | USA,Canada
ML13KC1-030-230A** | PL36H*P44*+TXV+TD | - - - | R-454B | - - - | - - - | - - - | 28200 | 13.4 | 11 | 217081697 | North | USA,Canada
ML13KC1-030-230A** | SK6*31+TXV | - - - | R-454B | - - - | - - - | - - - | 27000 | 14.5 | 11.7 | 215868196 | North | USA,Canada
ML13KC1-030-230A** | SK7*31+TXV | - - - | R-454B | - - - | - - - | - - - | 28200 | 14.5 | 12 | 215868197 | North | USA,Canada
ML13KC1-030-230A** | SL1*31+TXV | - - - | R-454B | - - - | - - - | - - - | 27000 | 14.5 | 11.7 | 215868192 | North | USA,Canada
ML13KC1-030-230A** | SL5*31+TXV | - - - | R-454B | - - - | - - - | - - - | 27400 | 14.5 | 12 | 215868195 | North | USA,Canada
ML13KC1-030-230A** | SL5*37+TXV | - - - | R-454B | - - - | - - - | - - - | 27400 | 14.5 | 12 | 215868194 | North | USA,Canada
ML13KC1-030-230A** | SL6*31+TXV | - - - | R-454B | - - - | - - - | - - - | 28600 | 15 | 12.5 | 215868201 | North | USA,Canada
ML13KC1-030-230A** | SL6*37+TXV | - - - | R-454B | - - - | - - - | - - - | 28600 | 15 | 12.5 | 215868200 | North | USA,Canada
ML13KC1-030-230A** | SL9*39+TXV | - - - | R-454B | - - - | - - - | - - - | 28600 | 15 | 12.5 | 215866852 | North | USA,Canada
ML13KC1-030-230A** | SM5*31+TXV | - - - | R-454B | - - - | - - - | - - - | 27400 | 14.5 | 12 | 215868193 | North | USA,Canada
ML13KC1-030-230A** | SM5*37+TXV | - - - | R-454B | - - - | - - - | - - - | 27400 | 14.5 | 12 | 215866850 | North | USA,Canada
ML13KC1-030-230A** | SM6*31+TXV | - - - | R-454B | - - - | - - - | - - - | 28600 | 15 | 12.5 | 215868199 | North | USA,Canada
ML13KC1-030-230A** | SM6*37+TXV | - - - | R-454B | - - - | - - - | - - - | 28600 | 15 | 12.5 | 215868198 | North | USA,Canada
ML13KC1-030-230A** | SM7*30+TXV+TD | - - - | R-454B | - - - | - - - | - - - | 28200 | 13.4 | 11.5 | 216498027 | North | USA,Canada
ML13KC1-030-230A** | SM7*31+TXV | - - - | R-454B | - - - | - - - | - - - | 28200 | 14.5 | 12 | 215866851 | North | USA,Canada
ML13KC1-030-230A** | V30H*D44*+TXV+TD | - - - | R-454B | - - - | - - - | - - - | 28200 | 13.4 | 11 | 217081848 | North | USA,Canada
ML13KC1-030-230A** | V36H*D44*+TXV+TD | - - - | R-454B | - - - | - - - | - - - | 28200 | 13.4 | 11 | 217081849 | North | USA,Canada
ML13KC1-030-230A** | V36H175D15*+TXV+TD | - - - | R-454B | - - - | - - - | - - - | 28200 | 13.4 | 11 | 217081847 | North | USA,Canada
ML13KC1-036-230A** | BCB5*36+TXV+TD | - - - | R-454B | - - - | - - - | - - - | 32800 | 14 | 11.5 | 216494347 | North | USA,Canada
ML13KC1-036-230A** | BCB6*36+TXV+TD | - - - | R-454B | - - - | - - - | - - - | 34600 | 14 | 12 | 217123333 | North | USA,Canada
ML13KC1-036-230A** | BCB7*36+TXV+TD | - - - | R-454B | - - - | - - - | - - - | 34000 | 13.4 | 11 | 217050058 | North | USA,Canada
ML13KC1-036-230A** | BVB9*37+TXV | - - - | R-454B | - - - | - - - | - - - | 35600 | 15 | 12 | 215866892 | North | USA,Canada
ML13KC1-036-230A** | BVC1*37+TXV | - - - | R-454B | - - - | - - - | - - - | 35800 | 16 | 12.5 | 215868270 | North | USA,Canada
ML13KC1-036-230A** | BVC3*37+TXV | - - - | R-454B | - - - | - - - | - - - | 35600 | 15 | 12.5 | 215866893 | North | USA,Canada
ML13KC1-036-230A** | BVC4*37+TXV | - - - | R-454B | - - - | - - - | - - - | 36000 | 16 | 13 | 215868271 | North | USA,Canada
ML13KC1-036-230A** | BVC5*37+TXV | - - - | R-454B | - - - | - - - | - - - | 33400 | 15 | 12 | 215868269 | North | USA,Canada
ML13KC1-036-230A** | BVC6*37+TXV | - - - | R-454B | - - - | - - - | - - - | 35600 | 15 | 12.5 | 215866894 | North | USA,Canada
ML13KC1-036-230A** | BVC7*37+TXV | - - - | R-454B | - - - | - - - | - - - | 36000 | 16 | 13 | 215868272 | North | USA,Canada
ML13KC1-036-230A** | FC*E22*36+TXV+TD | - - - | R-454B | - - - | - - - | - - - | 31000 | 13.4 | 10.5 | 217045748 | North | USA,Canada
ML13KC1-036-230A** | FC*E32*36+TXV+TD | - - - | R-454B | - - - | - - - | - - - | 33400 | 14 | 11.7 | 217133187 | North | USA,Canada
ML13KC1-036-230A** | FE*BB8*37+TXV | - - - | R-454B | - - - | - - - | - - - | 32400 | 14.5 | 11.7 | 215868426 | North | USA,Canada
ML13KC1-036-230A** | FE*BB9*37+TXV | - - - | R-454B | - - - | - - - | - - - | 34200 | 15 | 12 | 215868427 | North | USA,Canada
ML13KC1-036-230A** | FE*CC1*37+TXV | - - - | R-454B | - - - | - - - | - - - | 35000 | 15 | 13 | 215868436 | North | USA,Canada
ML13KC1-036-230A** | FE*CC3*37+TXV | - - - | R-454B | - - - | - - - | - - - | 33800 | 15 | 12.5 | 215868428 | North | USA,Canada
ML13KC1-036-230A** | FE*CC4*37+TXV | - - - | R-454B | - - - | - - - | - - - | 36000 | 15 | 13 | 215868438 | North | USA,Canada
ML13KC1-036-230A** | FE*CC6*37+TXV | - - - | R-454B | - - - | - - - | - - - | 35000 | 15 | 12.5 | 215868430 | North | USA,Canada
ML13KC1-036-230A** | FE*CC7*37+TXV | - - - | R-454B | - - - | - - - | - - - | 36000 | 15 | 13 | 215868440 | North | USA,Canada
ML13KC1-036-230A** | FE*E22*36+TXV | - - - | R-454B | - - - | - - - | - - - | 31600 | 13.4 | 10.5 | 215868425 | North | USA,Canada
ML13KC1-036-230A** | FE*E32*36+TXV | - - - | R-454B | - - - | - - - | - - - | 32800 | 14.5 | 11.7 | 215868432 | North | USA,Canada
ML13KC1-036-230A** | FE*E33*36+TXV | - - - | R-454B | - - - | - - - | - - - | 32600 | 14.5 | 12 | 215868434 | North | USA,Canada
ML13KC1-036-230A** | FE*E34*36+TXV | - - - | R-454B | - - - | - - - | - - - | 33600 | 14.5 | 12 | 215866971 | North | USA,Canada
ML13KC1-036-230A** | FE*G22*36+TXV | - - - | R-454B | - - - | - - - | - - - | 31600 | 13.4 | 10.5 | 215868424 | North | USA,Canada
ML13KC1-036-230A** | FE*G32*36+TXV | - - - | R-454B | - - - | - - - | - - - | 32800 | 14.5 | 11.7 | 215868431 | North | USA,Canada
ML13KC1-036-230A** | FE*G33*36+TXV | - - - | R-454B | - - - | - - - | - - - | 32600 | 14.5 | 12 | 215868433 | North | USA,Canada
ML13KC1-036-230A** | FE*G34*36+TXV | - - - | R-454B | - - - | - - - | - - - | 33600 | 14.5 | 12 | 215866970 | North | USA,Canada
ML13KC1-036-230A** | FE*SS9*37+TXV | - - - | R-454B | - - - | - - - | - - - | 34200 | 15 | 12 | 215866968 | North | USA,Canada
ML13KC1-036-230A** | FE*TT1*37+TXV | - - - | R-454B | - - - | - - - | - - - | 35000 | 15 | 13 | 215868435 | North | USA,Canada
ML13KC1-036-230A** | FE*TT3*37+TXV | - - - | R-454B | - - - | - - - | - - - | 33800 | 15 | 12.5 | 215866969 | North | USA,Canada
ML13KC1-036-230A** | FE*TT4*37+TXV | - - - | R-454B | - - - | - - - | - - - | 36000 | 15 | 13 | 215868437 | North | USA,Canada
ML13KC1-036-230A** | FE*TT6*37+TXV | - - - | R-454B | - - - | - - - | - - - | 35000 | 15 | 12.5 | 215868429 | North | USA,Canada
ML13KC1-036-230A** | FE*TT7*37+TXV | - - - | R-454B | - - - | - - - | - - - | 36000 | 15 | 13 | 215868439 | North | USA,Canada
ML13KC1-036-230A** | HE1K*36+TXV+TD | - - - | R-454B | - - - | - - - | - - - | 34000 | 13.4 | 11 | 217081813 | North | USA,Canada
ML13KC1-036-230A** | HE36*36+TXV+TD | - - - | R-454B | - - - | - - - | - - - | 34000 | 13.4 | 11 | 217641209 | North | USA,Canada
ML13KC1-036-230A** | HG1K*36+TXV+TD | - - - | R-454B | - - - | - - - | - - - | 34000 | 13.4 | 11 | 215867959 | North | USA,Canada
ML13KC1-036-230A** | HG36*36+TXV+TD | - - - | R-454B | - - - | - - - | - - - | 34000 | 13.4 | 11 | 215868845 | North | USA,Canada
ML13KC1-036-230A** | HG37*36+TXV+TD | - - - | R-454B | - - - | - - - | - - - | 34000 | 13.4 | 11 | 215868846 | North | USA,Canada
ML13KC1-036-230A** | HG47*36+TXV+TD | - - - | R-454B | - - - | - - - | - - - | 34000 | 13.4 | 11.7 | 215867962 | North | USA,Canada
ML13KC1-036-230A** | HG48*36+TXV+TD | - - - | R-454B | - - - | - - - | - - - | 34000 | 13.4 | 11.5 | 215867958 | North | USA,Canada
ML13KC1-036-230A** | HG53*36+TXV+TD | - - - | R-454B | - - - | - - - | - - - | 34000 | 13.4 | 11.7 | 215868847 | North | USA,Canada
ML13KC1-036-230A** | HG80*36+TXV+TD | - - - | R-454B | - - - | - - - | - - - | 34000 | 13.4 | 11 | 215867964 | North | USA,Canada
ML13KC1-036-230A** | HG81*36+TXV+TD | - - - | R-454B | - - - | - - - | - - - | 34000 | 13.4 | 11.5 | 215867965 | North | USA,Canada
ML13KC1-036-230A** | HG82*36+TXV+TD | - - - | R-454B | - - - | - - - | - - - | 34000 | 13.4 | 11.5 | 215867967 | North | USA,Canada
ML13KC1-036-230A** | HG83*36+TXV+TD | - - - | R-454B | - - - | - - - | - - - | 34000 | 13.4 | 11.7 | 215868848 | North | USA,Canada
ML13KC1-036-230A** | HH63*36+TXV | ML180UH070E36B | R-454B | - - - | - - - | - - - | 34800 | 14.5 | 12.5 | 218325047 | North | USA,Canada
ML13KC1-036-230A** | L*18/36U*+TXV | ML196UH045XE36B | R-454B | - - - | - - - | - - - | 33800 | 14 | 11.7 | 218630071 | North | USA,Canada
ML13KC1-036-230A** | L*18/36U*+TXV | ML196UH070XE48B | R-454B | - - - | - - - | - - - | 33600 | 14 | 11.7 | 218630072 | North | USA,Canada
ML13KC1-036-230A** | L*18/36U*+TXV | ML196UH090XE48C | R-454B | - - - | - - - | - - - | 34400 | 15 | 12 | 218630073 | North | USA,Canada
ML13KC1-036-230A** | L*23/37Y*+TXV+TD | - - - | R-454B | - - - | - - - | - - - | 34000 | 13.4 | 11.7 | 216498605 | North | USA,Canada
ML13KC1-036-230A** | L*30/36S*+TXV+TD | - - - | R-454B | - - - | - - - | - - - | 34000 | 13.4 | 11 | 216498616 | North | USA,Canada
ML13KC1-036-230A** | L*30/36T*+TXV+TD | - - - | R-454B | - - - | - - - | - - - | 34000 | 13.4 | 11.5 | 216498617 | North | USA,Canada
ML13KC1-036-230A** | L*31/37U*+TXV+TD | - - - | R-454B | - - - | - - - | - - - | 34000 | 13.4 | 11 | 217482175 | North | USA,Canada
ML13KC1-036-230A** | L*35/36S*+TXV+TD | - - - | R-454B | - - - | - - - | - - - | 34000 | 13.4 | 11 | 216498604 | North | USA,Canada
ML13KC1-036-230A** | LCM36*B7+TXV+TD | - - - | R-454B | - - - | - - - | - - - | 34000 | 13.4 | 11 | 218623949 | North | USA,Canada
ML13KC1-036-230A** | LD18/36Z*+TXV | ML196DF045XE36B | R-454B | - - - | - - - | - - - | 32600 | 14 | 11.7 | 217466233 | North | USA,Canada
ML13KC1-036-230A** | LD18/36Z*+TXV | ML196DF070XE48B | R-454B | - - - | - - - | - - - | 33800 | 13.4 | 11.5 | 217466234 | North | USA,Canada
ML13KC1-036-230A** | LD18/36Z*+TXV | ML296DF045XV36B | R-454B | - - - | - - - | - - - | 33800 | 13.4 | 11.5 | 217466235 | North | USA,Canada
ML13KC1-036-230A** | LD18/36Z*+TXV | ML296DF070XV48B | R-454B | - - - | - - - | - - - | 33400 | 14 | 11.7 | 217466236 | North | USA,Canada
ML13KC1-036-230A** | LD19/36Z*+TXV | ML196DF045XE36B | R-454B | - - - | - - - | - - - | 33200 | 14 | 11.7 | 217513720 | North | USA,Canada
ML13KC1-036-230A** | LD19/36Z*+TXV | ML196DF070XE48B | R-454B | - - - | - - - | - - - | 34200 | 13.4 | 11.7 | 217513722 | North | USA,Canada
ML13KC1-036-230A** | LD19/36Z*+TXV | ML196DF090XE48C | R-454B | - - - | - - - | - - - | 34200 | 14.5 | 12 | 217513724 | North | USA,Canada
ML13KC1-036-230A** | LD19/36Z*+TXV | ML296DF045XV36B | R-454B | - - - | - - - | - - - | 34200 | 13.4 | 11.7 | 217513726 | North | USA,Canada
ML13KC1-036-230A** | LD19/36Z*+TXV | ML296DF070XV48B | R-454B | - - - | - - - | - - - | 34000 | 14 | 12 | 217513728 | North | USA,Canada
ML13KC1-036-230A** | LD19/36Z*+TXV | ML296DF090XV60C | R-454B | - - - | - - - | - - - | 34200 | 14 | 12 | 217513730 | North | USA,Canada
ML13KC1-036-230A** | LD24/35Z*+TXV | ML196DF045XE36B | R-454B | - - - | - - - | - - - | 33600 | 14.5 | 12 | 217513721 | North | USA,Canada
ML13KC1-036-230A** | LD24/35Z*+TXV | ML196DF070XE48B | R-454B | - - - | - - - | - - - | 34200 | 14 | 11.7 | 217513723 | North | USA,Canada
ML13KC1-036-230A** | LD24/35Z*+TXV | ML196DF090XE48C | R-454B | - - - | - - - | - - - | 34600 | 14.5 | 12.5 | 217513725 | North | USA,Canada
ML13KC1-036-230A** | LD24/35Z*+TXV | ML296DF045XV36B | R-454B | - - - | - - - | - - - | 34200 | 13.4 | 11.7 | 217513727 | North | USA,Canada
ML13KC1-036-230A** | LD24/35Z*+TXV | ML296DF070XV48B | R-454B | - - - | - - - | - - - | 34400 | 14 | 12 | 217513729 | North | USA,Canada
ML13KC1-036-230A** | LD24/35Z*+TXV | ML296DF090XV60C | R-454B | - - - | - - - | - - - | 34600 | 14 | 12 | 217513731 | North | USA,Canada
ML13KC1-036-230A** | LD30/36Z*+TXV+TD | - - - | R-454B | - - - | - - - | - - - | 34000 | 13.4 | 11 | 217361901 | North | USA,Canada
ML13KC1-036-230A** | LEM36*43E*+TXV | - - - | R-454B | - - - | - - - | - - - | 33800 | 15 | 11.7 | 217503946 | North | USA,Canada
ML13KC1-036-230A** | LEM36*43E+TXV | - - - | R-454B | - - - | - - - | - - - | 33600 | 14.5 | 12 | 216018324 | North | USA,Canada
ML13KC1-036-230A** | LEM36*43G+TXV | - - - | R-454B | - - - | - - - | - - - | 33600 | 14.5 | 12 | 216018323 | North | USA,Canada
ML13KC1-036-230A** | LEM37*3TT+TXV | - - - | R-454B | - - - | - - - | - - - | 33800 | 15 | 12.5 | 216018322 | North | USA,Canada
ML13KC1-036-230A** | LEM37*7TT+TXV | - - - | R-454B | - - - | - - - | - - - | 36000 | 15 | 13 | 216018325 | North | USA,Canada
ML13KC1-036-230A** | LH18/37R*+TXV+TD | - - - | R-454B | - - - | - - - | - - - | 34000 | 13.4 | 11 | 217361811 | North | USA,Canada
ML13KC1-036-230A** | LH24/37X*+TXV | ML180UH090E48B | R-454B | - - - | - - - | - - - | 34600 | 15 | 12.5 | 218630070 | North | USA,Canada
ML13KC1-036-230A** | LP18/37R*+TXV+TD | - - - | R-454B | - - - | - - - | - - - | 34000 | 13.4 | 11 | 217361804 | North | USA,Canada
ML13KC1-036-230A** | LS*36*23E+TXV+TD | - - - | R-454B | - - - | - - - | - - - | 33400 | 14 | 11.7 | 217503944 | North | USA,Canada
ML13KC1-036-230A** | LS*37*4CC+TXV+TD | - - - | R-454B | - - - | - - - | - - - | 34000 | 13.4 | 11.7 | 216018296 | North | USA,Canada
ML13KC1-036-230A** | LU19/36S*M+TXV+LMHE3D | - - - | R-454B | - - - | - - - | - - - | 34400 | 15 | 12 | 217050037 | North | USA,Canada
ML13KC1-036-230A** | LU19/36S*M+TXV+LMHE4D | - - - | R-454B | - - - | - - - | - - - | 34800 | 15 | 12 | 217050036 | North | USA,Canada
ML13KC1-036-230A** | LU19/36S1M+LMHE3D | - - - | R-454B | - - - | - - - | - - - | 34400 | 14.5 | 12 | 217290795 | North | USA,Canada
ML13KC1-036-230A** | LU19/36S1M+LMHE4D | - - - | R-454B | - - - | - - - | - - - | 34800 | 14.5 | 12 | 217290794 | North | USA,Canada
ML13KC1-036-230A** | LW36*M5*+TXV+TD | - - - | R-454B | - - - | - - - | - - - | 31800 | 14 | 11.5 | 217732305 | North | USA,Canada
ML13KC1-036-230A** | LW37*M5*+TXV | - - - | R-454B | - - - | - - - | - - - | 32200 | 15 | 11.7 | 217732309 | North | USA,Canada
ML13KC1-036-230A** | LW39*L9+TXV | - - - | R-454B | - - - | - - - | - - - | 34600 | 15 | 12.5 | 217731440 | North | USA,Canada
ML13KC1-036-230A** | M36E34*+TXV+AMHE3D | - - - | R-454B | - - - | - - - | - - - | 34400 | 15 | 12 | 217109342 | North | USA,Canada
ML13KC1-036-230A** | M36E34*+TXV+AMHE4D | - - - | R-454B | - - - | - - - | - - - | 34800 | 15 | 12 | 217109341 | North | USA,Canada
ML13KC1-036-230A** | M36E36*+TXV+TD | - - - | R-454B | - - - | - - - | - - - | 33200 | 13.4 | 11 | 215868114 | North | USA,Canada
ML13KC1-036-230A** | M36E58*+TXV+TD | - - - | R-454B | - - - | - - - | - - - | 33200 | 13.4 | 11 | 215868115 | North | USA,Canada
ML13KC1-036-230A** | M36E59*+TXV+TD | - - - | R-454B | - - - | - - - | - - - | 33200 | 13.4 | 11 | 215868116 | North | USA,Canada
ML13KC1-036-230A** | M36E66*+TXV+TD | - - - | R-454B | - - - | - - - | - - - | 33200 | 13.4 | 11.5 | 215868117 | North | USA,Canada
ML13KC1-036-230A** | PL36H*P44*+TXV+TD | - - - | R-454B | - - - | - - - | - - - | 34000 | 13.4 | 11 | 217081698 | North | USA,Canada
ML13KC1-036-230A** | SL5*37+TXV | - - - | R-454B | - - - | - - - | - - - | 31000 | 14 | 11.5 | 215868202 | North | USA,Canada
ML13KC1-036-230A** | SL6*37+TXV | - - - | R-454B | - - - | - - - | - - - | 32800 | 14.5 | 12 | 215868204 | North | USA,Canada
ML13KC1-036-230A** | SL9*39+TXV | - - - | R-454B | - - - | - - - | - - - | 33400 | 15 | 12 | 215866854 | North | USA,Canada
ML13KC1-036-230A** | SM5*36+TXV+TD | - - - | R-454B | - - - | - - - | - - - | 31800 | 14 | 11.5 | 217133186 | North | USA,Canada
ML13KC1-036-230A** | SM5*37+TXV | - - - | R-454B | - - - | - - - | - - - | 31000 | 14 | 11.5 | 215866853 | North | USA,Canada
ML13KC1-036-230A** | SM6*37+TXV | - - - | R-454B | - - - | - - - | - - - | 32800 | 14.5 | 12 | 215868203 | North | USA,Canada
ML13KC1-036-230A** | V36H*D44*+TXV+TD | - - - | R-454B | - - - | - - - | - - - | 34000 | 13.4 | 11 | 217081851 | North | USA,Canada
ML13KC1-036-230A** | V36H175D15*+TXV+TD | - - - | R-454B | - - - | - - - | - - - | 34000 | 13.4 | 11 | 217081850 | North | USA,Canada
ML13KC1-042-230A** | BCB9*42+TXV+TD | - - - | R-454B | - - - | - - - | - - - | 39500 | 14 | 11.7 | 216480920 | North | USA,Canada
ML13KC1-042-230A** | BCC1*48+TXV+TD | - - - | R-454B | - - - | - - - | - - - | 39500 | 13.4 | 11 | 216480921 | North | USA,Canada
ML13KC1-042-230A** | BVB9*42+TXV | - - - | R-454B | - - - | - - - | - - - | 40000 | 14.5 | 12 | 215866895 | North | USA,Canada
ML13KC1-042-230A** | BVC1*42+TXV | - - - | R-454B | - - - | - - - | - - - | 41500 | 14.5 | 12.5 | 215868275 | North | USA,Canada
ML13KC1-042-230A** | BVC3*42+TXV | - - - | R-454B | - - - | - - - | - - - | 40500 | 14.5 | 12 | 215866897 | North | USA,Canada
ML13KC1-042-230A** | BVC3*48+TXV | - - - | R-454B | - - - | - - - | - - - | 41000 | 14.5 | 12 | 215866896 | North | USA,Canada
ML13KC1-042-230A** | BVC4*42+TXV | - - - | R-454B | - - - | - - - | - - - | 41500 | 15 | 12.5 | 215868276 | North | USA,Canada
ML13KC1-042-230A** | BVC4*48+TXV | - - - | R-454B | - - - | - - - | - - - | 41500 | 15 | 12.5 | 215866900 | North | USA,Canada
ML13KC1-042-230A** | BVC5*42+TXV | - - - | R-454B | - - - | - - - | - - - | 38500 | 14 | 11.5 | 215868274 | North | USA,Canada
ML13KC1-042-230A** | BVC5*48+TXV | - - - | R-454B | - - - | - - - | - - - | 39000 | 14 | 11.7 | 215868273 | North | USA,Canada
ML13KC1-042-230A** | BVC6*42+TXV | - - - | R-454B | - - - | - - - | - - - | 41000 | 14.5 | 12 | 215866899 | North | USA,Canada
ML13KC1-042-230A** | BVC6*48+TXV | - - - | R-454B | - - - | - - - | - - - | 41000 | 14.5 | 12 | 215866898 | North | USA,Canada
ML13KC1-042-230A** | BVC7*42+TXV | - - - | R-454B | - - - | - - - | - - - | 41500 | 15 | 13 | 215868278 | North | USA,Canada
ML13KC1-042-230A** | BVC7*48+TXV | - - - | R-454B | - - - | - - - | - - - | 41500 | 15 | 13 | 215868277 | North | USA,Canada
ML13KC1-042-230A** | FC*BB9*42+TXV+TD | - - - | R-454B | - - - | - - - | - - - | 39500 | 14 | 11.7 | 217045749 | North | USA,Canada
ML13KC1-042-230A** | FC*CC1*48+TXV+TD | - - - | R-454B | - - - | - - - | - - - | 39500 | 13.4 | 11 | 217037981 | North | USA,Canada
ML13KC1-042-230A** | FE*BB9*42+TXV | - - - | R-454B | - - - | - - - | - - - | 40000 | 14 | 12 | 215868443 | North | USA,Canada
ML13KC1-042-230A** | FE*BB9*48+TXV | - - - | R-454B | - - - | - - - | - - - | 40500 | 14.5 | 12 | 215866972 | North | USA,Canada
ML13KC1-042-230A** | FE*CC1*42+TXV | - - - | R-454B | - - - | - - - | - - - | 41500 | 14.5 | 12.5 | 215868453 | North | USA,Canada
ML13KC1-042-230A** | FE*CC1*48+TXV | - - - | R-454B | - - - | - - - | - - - | 41500 | 15 | 12.5 | 215866974 | North | USA,Canada
ML13KC1-042-230A** | FE*CC3*42+TXV | - - - | R-454B | - - - | - - - | - - - | 40500 | 14.5 | 12 | 215868447 | North | USA,Canada
ML13KC1-042-230A** | FE*CC3*48+TXV | - - - | R-454B | - - - | - - - | - - - | 41000 | 14.5 | 12 | 215868446 | North | USA,Canada
ML13KC1-042-230A** | FE*CC4*42+TXV | - - - | R-454B | - - - | - - - | - - - | 41500 | 14.5 | 12.5 | 215868456 | North | USA,Canada
ML13KC1-042-230A** | FE*CC4*48+TXV | - - - | R-454B | - - - | - - - | - - - | 41500 | 15 | 12.5 | 215868455 | North | USA,Canada
ML13KC1-042-230A** | FE*CC6*42+TXV | - - - | R-454B | - - - | - - - | - - - | 41000 | 14.5 | 12 | 215868451 | North | USA,Canada
ML13KC1-042-230A** | FE*CC6*48+TXV | - - - | R-454B | - - - | - - - | - - - | 41500 | 15 | 12.5 | 215868450 | North | USA,Canada
ML13KC1-042-230A** | FE*CC7*42+TXV | - - - | R-454B | - - - | - - - | - - - | 41500 | 15 | 13 | 215868460 | North | USA,Canada
ML13KC1-042-230A** | FE*CC7*48+TXV | - - - | R-454B | - - - | - - - | - - - | 41500 | 15 | 13 | 215868459 | North | USA,Canada
ML13KC1-042-230A** | FE*SS9*42+TXV | - - - | R-454B | - - - | - - - | - - - | 40000 | 14 | 12 | 215868442 | North | USA,Canada
ML13KC1-042-230A** | FE*SS9*48+TXV | - - - | R-454B | - - - | - - - | - - - | 40500 | 14.5 | 12 | 215868441 | North | USA,Canada
ML13KC1-042-230A** | FE*TT1*42+TXV | - - - | R-454B | - - - | - - - | - - - | 41500 | 14.5 | 12.5 | 215868452 | North | USA,Canada
ML13KC1-042-230A** | FE*TT1*48+TXV | - - - | R-454B | - - - | - - - | - - - | 41500 | 15 | 12.5 | 215866973 | North | USA,Canada
ML13KC1-042-230A** | FE*TT3*42+TXV | - - - | R-454B | - - - | - - - | - - - | 40500 | 14.5 | 12 | 215868445 | North | USA,Canada
ML13KC1-042-230A** | FE*TT3*48+TXV | - - - | R-454B | - - - | - - - | - - - | 41000 | 14.5 | 12 | 215868444 | North | USA,Canada
ML13KC1-042-230A** | FE*TT4*42+TXV | - - - | R-454B | - - - | - - - | - - - | 41500 | 14.5 | 12.5 | 215868454 | North | USA,Canada
ML13KC1-042-230A** | FE*TT4*48+TXV | - - - | R-454B | - - - | - - - | - - - | 41500 | 15 | 12.5 | 215866975 | North | USA,Canada
ML13KC1-042-230A** | FE*TT6*42+TXV | - - - | R-454B | - - - | - - - | - - - | 41000 | 14.5 | 12 | 215868449 | North | USA,Canada
ML13KC1-042-230A** | FE*TT6*48+TXV | - - - | R-454B | - - - | - - - | - - - | 41500 | 15 | 12.5 | 215868448 | North | USA,Canada
ML13KC1-042-230A** | FE*TT7*42+TXV | - - - | R-454B | - - - | - - - | - - - | 41500 | 15 | 13 | 215868458 | North | USA,Canada
ML13KC1-042-230A** | FE*TT7*48+TXV | - - - | R-454B | - - - | - - - | - - - | 41500 | 15 | 13 | 215868457 | North | USA,Canada
ML13KC1-042-230A** | HE49*60+TXV+TD | - - - | R-454B | - - - | - - - | - - - | 39500 | 13.4 | 11 | 217641210 | North | USA,Canada
ML13KC1-042-230A** | HE50*60+TXV+TD | - - - | R-454B | - - - | - - - | - - - | 39500 | 13.4 | 11 | 217641211 | North | USA,Canada
ML13KC1-042-230A** | HE84*42+TXV+TD | - - - | R-454B | - - - | - - - | - - - | 39500 | 13.4 | 11 | 217081814 | North | USA,Canada
ML13KC1-042-230A** | HE84*48+TXV+TD | - - - | R-454B | - - - | - - - | - - - | 39500 | 13.4 | 11 | 217081815 | North | USA,Canada
ML13KC1-042-230A** | HE84*60+TXV+TD | - - - | R-454B | - - - | - - - | - - - | 39500 | 13.4 | 11 | 217081683 | North | USA,Canada
ML13KC1-042-230A** | HG49*48+TXV+TD | - - - | R-454B | - - - | - - - | - - - | 39500 | 13.4 | 11 | 215868855 | North | USA,Canada
ML13KC1-042-230A** | HG49*60+TXV+TD | - - - | R-454B | - - - | - - - | - - - | 39500 | 13.4 | 11 | 215868856 | North | USA,Canada
ML13KC1-042-230A** | HG50*48+TXV+TD | - - - | R-454B | - - - | - - - | - - - | 39500 | 13.4 | 11 | 215868857 | North | USA,Canada
ML13KC1-042-230A** | HG50*60+TXV+TD | - - - | R-454B | - - - | - - - | - - - | 39500 | 13.4 | 11 | 215867972 | North | USA,Canada
ML13KC1-042-230A** | HG51*42+TXV+TD | - - - | R-454B | - - - | - - - | - - - | 39500 | 13.4 | 11 | 215868858 | North | USA,Canada
ML13KC1-042-230A** | HG51*48+TXV+TD | - - - | R-454B | - - - | - - - | - - - | 39500 | 13.4 | 11 | 215868859 | North | USA,Canada
ML13KC1-042-230A** | HG51*60+TXV+TD | - - - | R-454B | - - - | - - - | - - - | 39500 | 13.4 | 11 | 215868860 | North | USA,Canada
ML13KC1-042-230A** | HG52*48+TXV+TD | - - - | R-454B | - - - | - - - | - - - | 39500 | 13.4 | 11.5 | 215868863 | North | USA,Canada
ML13KC1-042-230A** | HG52*60+TXV+TD | - - - | R-454B | - - - | - - - | - - - | 39500 | 13.4 | 11.5 | 215867977 | North | USA,Canada
ML13KC1-042-230A** | HG53*42+TXV+TD | - - - | R-454B | - - - | - - - | - - - | 39500 | 13.4 | 11 | 215868853 | North | USA,Canada
ML13KC1-042-230A** | HG53*48+TXV+TD | - - - | R-454B | - - - | - - - | - - - | 39500 | 13.4 | 11 | 215868854 | North | USA,Canada
ML13KC1-042-230A** | HG54*48+TXV+TD | - - - | R-454B | - - - | - - - | - - - | 39500 | 13.4 | 11 | 215868849 | North | USA,Canada
ML13KC1-042-230A** | HG54*60+TXV+TD | - - - | R-454B | - - - | - - - | - - - | 39500 | 13.4 | 11 | 215868850 | North | USA,Canada
ML13KC1-042-230A** | HG55*48+TXV+TD | - - - | R-454B | - - - | - - - | - - - | 39500 | 13.4 | 11 | 215868851 | North | USA,Canada
ML13KC1-042-230A** | HG55*60+TXV+TD | - - - | R-454B | - - - | - - - | - - - | 39500 | 13.4 | 11 | 215868852 | North | USA,Canada
ML13KC1-042-230A** | HG74*48+TXV+TD | - - - | R-454B | - - - | - - - | - - - | 39500 | 13.4 | 11 | 215868861 | North | USA,Canada
ML13KC1-042-230A** | HG74*60+TXV+TD | - - - | R-454B | - - - | - - - | - - - | 39500 | 13.4 | 11 | 215868862 | North | USA,Canada
ML13KC1-042-230A** | HG84*42+TXV+TD | - - - | R-454B | - - - | - - - | - - - | 39500 | 13.4 | 11 | 215868864 | North | USA,Canada
ML13KC1-042-230A** | HG84*48+TXV+TD | - - - | R-454B | - - - | - - - | - - - | 39500 | 13.4 | 11 | 215867979 | North | USA,Canada
ML13KC1-042-230A** | HG84*60+TXV+TD | - - - | R-454B | - - - | - - - | - - - | 39500 | 13.4 | 11 | 215867981 | North | USA,Canada
ML13KC1-042-230A** | HG86*48+TXV+TD | - - - | R-454B | - - - | - - - | - - - | 39500 | 13.4 | 11 | 215868865 | North | USA,Canada
ML13KC1-042-230A** | HG86*60+TXV+TD | - - - | R-454B | - - - | - - - | - - - | 39500 | 13.4 | 11 | 215867983 | North | USA,Canada
ML13KC1-042-230A** | HG88*48+TXV+TD | - - - | R-454B | - - - | - - - | - - - | 39500 | 13.4 | 11 | 215868866 | North | USA,Canada
ML13KC1-042-230A** | HG88*60+TXV+TD | - - - | R-454B | - - - | - - - | - - - | 39500 | 13.4 | 11 | 215867985 | North | USA,Canada
ML13KC1-042-230A** | HH66*48+TXV+TD | - - - | R-454B | - - - | - - - | - - - | 39500 | 13.4 | 11.5 | 218450951 | North | USA,Canada
ML13KC1-042-230A** | HH66*60+TXV+TD | - - - | R-454B | - - - | - - - | - - - | 39500 | 13.4 | 11.5 | 218450952 | North | USA,Canada
ML13KC1-042-230A** | L*24/42S*+TXV+LEFE5* | - - - | R-454B | - - - | - - - | - - - | 40000 | 15 | 11.7 | 216453554 | North | USA,Canada
ML13KC1-042-230A** | L*24/42U*+TXV+LEFE5* | - - - | R-454B | - - - | - - - | - - - | 40000 | 15 | 11.7 | 216453553 | North | USA,Canada
ML13KC1-042-230A** | L*41/60Z*+TXV+TD | - - - | R-454B | - - - | - - - | - - - | 39500 | 13.4 | 11 | 217482174 | North | USA,Canada
ML13KC1-042-230A** | L*42/49K*+TXV+LEFE5* | - - - | R-454B | - - - | - - - | - - - | 41000 | 15 | 12 | 216453556 | North | USA,Canada
ML13KC1-042-230A** | L*42/49L*+TXV+LEFE5* | - - - | R-454B | - - - | - - - | - - - | 41000 | 15 | 12 | 216453555 | North | USA,Canada
ML13KC1-042-230A** | L*42/60P*+TXV | ML196UH070XE48B | R-454B | - - - | - - - | - - - | 38500 | 13.4 | 11 | 218630418 | North | USA,Canada
ML13KC1-042-230A** | L*42/60P*+TXV | ML196UH090XE48C | R-454B | - - - | - - - | - - - | 38500 | 14 | 11.7 | 218630419 | North | USA,Canada
ML13KC1-042-230A** | L*42/60Y*+TXV+TD | - - - | R-454B | - - - | - - - | - - - | 39500 | 13.4 | 11 | 217373979 | North | USA,Canada
ML13KC1-042-230A** | L*42/60Z*+TXV+TD | - - - | R-454B | - - - | - - - | - - - | 39500 | 13.4 | 11 | 217373978 | North | USA,Canada
ML13KC1-042-230A** | LCM48*C1+TXV+TD | - - - | R-454B | - - - | - - - | - - - | 39500 | 13.4 | 11 | 218625063 | North | USA,Canada
ML13KC1-042-230A** | LD40/41Z*+TXV | ML196DF070XE48B | R-454B | - - - | - - - | - - - | 39500 | 13.4 | 11 | 217465582 | North | USA,Canada
ML13KC1-042-230A** | LD40/41Z*+TXV | ML196DF090XE48C | R-454B | - - - | - - - | - - - | 39000 | 14 | 11.7 | 217465583 | North | USA,Canada
ML13KC1-042-230A** | LD40/41Z*+TXV | ML196DF110XE60C | R-454B | - - - | - - - | - - - | 39000 | 14 | 11.7 | 217465584 | North | USA,Canada
ML13KC1-042-230A** | LD40/41Z*+TXV | ML296DF070XV48B | R-454B | - - - | - - - | - - - | 39500 | 13.4 | 11 | 217465585 | North | USA,Canada
ML13KC1-042-230A** | LD40/41Z*+TXV | ML296DF090XV60C | R-454B | - - - | - - - | - - - | 39000 | 14 | 11.7 | 217465586 | North | USA,Canada
ML13KC1-042-230A** | LD42/61Z*+TXV | ML196DF070XE48B | R-454B | - - - | - - - | - - - | 40000 | 13.4 | 11.7 | 217513732 | North | USA,Canada
ML13KC1-042-230A** | LD42/61Z*+TXV | ML196DF090XE48C | R-454B | - - - | - - - | - - - | 40000 | 14.5 | 12 | 217513733 | North | USA,Canada
ML13KC1-042-230A** | LD42/61Z*+TXV | ML196DF110XE60C | R-454B | - - - | - - - | - - - | 40500 | 14.5 | 12 | 217513734 | North | USA,Canada
ML13KC1-042-230A** | LD42/61Z*+TXV | ML296DF070XV48B | R-454B | - - - | - - - | - - - | 40500 | 13.4 | 11.7 | 217513735 | North | USA,Canada
ML13KC1-042-230A** | LD42/61Z*+TXV | ML296DF090XV60C | R-454B | - - - | - - - | - - - | 40500 | 14.5 | 12 | 217513736 | North | USA,Canada
ML13KC1-042-230A** | LEM48*1CC*+TXV | - - - | R-454B | - - - | - - - | - - - | 41500 | 15 | 12.5 | 217503947 | North | USA,Canada
ML13KC1-042-230A** | LEM48*1TT+TXV | - - - | R-454B | - - - | - - - | - - - | 41500 | 15 | 12.5 | 216018326 | North | USA,Canada
ML13KC1-042-230A** | LH42/49X*+TXV | ML180UH090E48B | R-454B | - - - | - - - | - - - | 40500 | 14.5 | 12 | 218630074 | North | USA
ML13KC1-042-230A** | LH42/62W*+TXV+TD | - - - | R-454B | - - - | - - - | - - - | 39500 | 13.4 | 11 | 217361810 | North | USA,Canada
ML13KC1-042-230A** | LP42/62W*+TXV+TD | - - - | R-454B | - - - | - - - | - - - | 39500 | 13.4 | 11 | 217361803 | North | USA,Canada
ML13KC1-042-230A** | LS*48*3CC+TXV+TD | - - - | R-454B | - - - | - - - | - - - | 40000 | 13.4 | 11 | 216018297 | North | USA,Canada
ML13KC1-042-230A** | LS*48*4CC+TXV+TD | - - - | R-454B | - - - | - - - | - - - | 39500 | 13.4 | 11 | 216018299 | North | USA,Canada
ML13KC1-042-230A** | LS*48*6CC+TXV+TD | - - - | R-454B | - - - | - - - | - - - | 40500 | 13.4 | 11 | 216018298 | North | USA,Canada
ML13KC1-042-230A** | LS*48*7CC+TXV+TD | - - - | R-454B | - - - | - - - | - - - | 39500 | 13.4 | 11 | 216018300 | North | USA,Canada
ML13KC1-042-230A** | LU39/61Y*M+TXV+LMHE4D | - - - | R-454B | - - - | - - - | - - - | 40500 | 15 | 12 | 217050039 | North | USA,Canada
ML13KC1-042-230A** | LU39/61Y*M+TXV+LMHE5D | - - - | R-454B | - - - | - - - | - - - | 40500 | 15 | 12 | 217050038 | North | USA,Canada
ML13KC1-042-230A** | LU39/61Y1M+LMHE4D | - - - | R-454B | - - - | - - - | - - - | 40500 | 14.5 | 12 | 217290797 | North | USA,Canada
ML13KC1-042-230A** | LU39/61Y1M+LMHE5D | - - - | R-454B | - - - | - - - | - - - | 40500 | 14.5 | 12 | 217290796 | North | USA,Canada
ML13KC1-042-230A** | LU48/61U*M+TXV+TD | - - - | R-454B | - - - | - - - | - - - | 39500 | 13.4 | 11.5 | 217446745 | North | USA,Canada
ML13KC1-042-230A** | M42E49*+TXV+TD | - - - | R-454B | - - - | - - - | - - - | 38500 | 13.4 | 11 | 215868118 | North | USA,Canada
ML13KC1-042-230A** | M48E49*+TXV+TD | - - - | R-454B | - - - | - - - | - - - | 38500 | 13.4 | 11 | 215868119 | North | USA,Canada
ML13KC1-042-230A** | M60E49*+TXV+TD | - - - | R-454B | - - - | - - - | - - - | 38500 | 13.4 | 11 | 215868120 | North | USA,Canada
ML13KC1-042-230A** | M60E52*+TXV+AMHE5D | - - - | R-454B | - - - | - - - | - - - | 41500 | 15 | 13 | 217109344 | North | USA,Canada
ML13KC1-042-230A** | M60E52*+TXV+TD | - - - | R-454B | - - - | - - - | - - - | 38500 | 13.4 | 11.5 | 215868121 | North | USA,Canada
ML13KC1-042-230A** | M60E66*+TXV+AMHE5D | - - - | R-454B | - - - | - - - | - - - | 40500 | 15 | 12 | 217109343 | North | USA,Canada
ML13KC1-042-230A** | PL48H210P19*+TXV+TD | - - - | R-454B | - - - | - - - | - - - | 39500 | 13.4 | 11 | 217081699 | North | USA,Canada
ML13KC1-042-230A** | PL60H210P19*+TXV+TD | - - - | R-454B | - - - | - - - | - - - | 39500 | 13.4 | 11 | 217081700 | North | USA,Canada
ML13KC1-042-230A** | V42H175D45*+TXV+TD | - - - | R-454B | - - - | - - - | - - - | 39500 | 13.4 | 11 | 217109944 | North | USA,Canada
ML13KC1-042-230A** | V48H175D46*+TXV+TD | - - - | R-454B | - - - | - - - | - - - | 39500 | 13.4 | 11 | 217109940 | North | USA,Canada
ML13KC1-042-230A** | V48H210D19*+TXV+TD | - - - | R-454B | - - - | - - - | - - - | 39500 | 13.4 | 11 | 217081852 | North | USA,Canada
ML13KC1-042-230A** | V48H210D30*+TXV+TD | - - - | R-454B | - - - | - - - | - - - | 39500 | 13.4 | 11.7 | 217109945 | North | USA,Canada
ML13KC1-042-230A** | V48H210D57*+TXV+TD | - - - | R-454B | - - - | - - - | - - - | 39500 | 13.4 | 11 | 217109941 | North | USA,Canada
ML13KC1-042-230A** | V60H210D19*+TXV+TD | - - - | R-454B | - - - | - - - | - - - | 39500 | 13.4 | 11 | 217081853 | North | USA,Canada
ML13KC1-042-230A** | V60H210D30*+TXV+TD | - - - | R-454B | - - - | - - - | - - - | 39500 | 13.4 | 11.7 | 217109946 | North | USA,Canada
ML13KC1-042-230A** | V60H210D50*+TXV+TD | - - - | R-454B | - - - | - - - | - - - | 39500 | 13.4 | 11 | 217109939 | North | USA,Canada
ML13KC1-042-230A** | V60H210D52*+TXV+TD | - - - | R-454B | - - - | - - - | - - - | 39500 | 13.4 | 11.5 | 217109942 | North | USA,Canada
ML13KC1-042-230A** | V60H245D79*+TXV+TD | - - - | R-454B | - - - | - - - | - - - | 39500 | 13.4 | 11 | 217109943 | North | USA,Canada
ML13KC1-048-230A** | BCC1*48+TXV+TD | - - - | R-454B | - - - | - - - | - - - | 45500 | 13.4 | 11 | 216480922 | North | USA,Canada
ML13KC1-048-230A** | BCC4*60+TXV+TD | - - - | R-454B | - - - | - - - | - - - | 45500 | 13.4 | 11 | 216480923 | North | USA,Canada
ML13KC1-048-230A** | BVC3*48+TXV | - - - | R-454B | - - - | - - - | - - - | 43500 | 14 | 10.5 | 215866901 | North | USA,Canada
ML13KC1-048-230A** | BVC4*48+TXV | - - - | R-454B | - - - | - - - | - - - | 47500 | 14 | 11.7 | 215866904 | North | USA,Canada
ML13KC1-048-230A** | BVC5*48+TXV | - - - | R-454B | - - - | - - - | - - - | 43500 | 13.4 | 10.5 | 215868279 | North | USA,Canada
ML13KC1-048-230A** | BVC6*48+TXV | - - - | R-454B | - - - | - - - | - - - | 44000 | 14 | 10.5 | 215866903 | North | USA,Canada
ML13KC1-048-230A** | BVC6*60+TXV | - - - | R-454B | - - - | - - - | - - - | 44500 | 13.4 | 10.5 | 215866902 | North | USA,Canada
ML13KC1-048-230A** | BVC7*48+TXV | - - - | R-454B | - - - | - - - | - - - | 47500 | 14 | 11.7 | 215868282 | North | USA,Canada
ML13KC1-048-230A** | BVC7*60+TXV | - - - | R-454B | - - - | - - - | - - - | 47500 | 13.4 | 12 | 215868281 | North | USA,Canada
ML13KC1-048-230A** | BVC9*60+TXV | - - - | R-454B | - - - | - - - | - - - | 47500 | 13.4 | 11.7 | 215868280 | North | USA,Canada
ML13KC1-048-230A** | BVD1*60+TXV | - - - | R-454B | - - - | - - - | - - - | 47500 | 13.4 | 12 | 215866905 | North | USA,Canada
ML13KC1-048-230A** | FC*CC1*48+TXV+TD | - - - | R-454B | - - - | - - - | - - - | 45000 | 13.4 | 11 | 217037982 | North | USA,Canada
ML13KC1-048-230A** | FC*CC4*60+TXV+TD | - - - | R-454B | - - - | - - - | - - - | 45500 | 13.4 | 11 | 217037983 | North | USA,Canada
ML13KC1-048-230A** | FE*BB9*48+TXV | - - - | R-454B | - - - | - - - | - - - | 45500 | 13.4 | 11 | 215866976 | North | USA,Canada
ML13KC1-048-230A** | FE*CC1*48+TXV | - - - | R-454B | - - - | - - - | - - - | 47500 | 13.4 | 11.7 | 215866982 | North | USA,Canada
ML13KC1-048-230A** | FE*CC3*48+TXV | - - - | R-454B | - - - | - - - | - - - | 46000 | 13.4 | 11 | 215868464 | North | USA,Canada
ML13KC1-048-230A** | FE*CC3*60+TXV | - - - | R-454B | - - - | - - - | - - - | 46500 | 14 | 11 | 215866977 | North | USA,Canada
ML13KC1-048-230A** | FE*CC4*48+TXV | - - - | R-454B | - - - | - - - | - - - | 45500 | 13.4 | 12 | 215868468 | North | USA,Canada
ML13KC1-048-230A** | FE*CC4*60+TXV | - - - | R-454B | - - - | - - - | - - - | 47500 | 14.5 | 12 | 215866985 | North | USA,Canada
ML13KC1-048-230A** | FE*CC6*48+TXV | - - - | R-454B | - - - | - - - | - - - | 47000 | 13.4 | 11.5 | 215868466 | North | USA,Canada
ML13KC1-048-230A** | FE*CC6*60+TXV | - - - | R-454B | - - - | - - - | - - - | 47500 | 14 | 11.7 | 215866979 | North | USA,Canada
ML13KC1-048-230A** | FE*CC7*48+TXV | - - - | R-454B | - - - | - - - | - - - | 45500 | 14 | 11 | 215868471 | North | USA,Canada
ML13KC1-048-230A** | FE*CC7*60+TXV | - - - | R-454B | - - - | - - - | - - - | 47500 | 14.5 | 12 | 215868470 | North | USA,Canada
ML13KC1-048-230A** | FE*CC9*60+TXV | - - - | R-454B | - - - | - - - | - - - | 47500 | 14.5 | 11.7 | 215868467 | North | USA,Canada
ML13KC1-048-230A** | FE*DD1*60+TXV | - - - | R-454B | - - - | - - - | - - - | 45500 | 14.5 | 12.5 | 215868472 | North | USA,Canada
ML13KC1-048-230A** | FE*SS9*48+TXV | - - - | R-454B | - - - | - - - | - - - | 45500 | 13.4 | 11 | 215868461 | North | USA,Canada
ML13KC1-048-230A** | FE*TT1*48+TXV | - - - | R-454B | - - - | - - - | - - - | 47500 | 13.4 | 11.7 | 215866981 | North | USA,Canada
ML13KC1-048-230A** | FE*TT3*48+TXV | - - - | R-454B | - - - | - - - | - - - | 46000 | 13.4 | 11 | 215868463 | North | USA,Canada
ML13KC1-048-230A** | FE*TT3*60+TXV | - - - | R-454B | - - - | - - - | - - - | 46500 | 14 | 11 | 215868462 | North | USA,Canada
ML13KC1-048-230A** | FE*TT4*48+TXV | - - - | R-454B | - - - | - - - | - - - | 45500 | 13.4 | 12 | 215866984 | North | USA,Canada
ML13KC1-048-230A** | FE*TT4*60+TXV | - - - | R-454B | - - - | - - - | - - - | 47500 | 14.5 | 12 | 215866983 | North | USA,Canada
ML13KC1-048-230A** | FE*TT6*48+TXV | - - - | R-454B | - - - | - - - | - - - | 47000 | 13.4 | 11.5 | 215868465 | North | USA,Canada
ML13KC1-048-230A** | FE*TT6*60+TXV | - - - | R-454B | - - - | - - - | - - - | 47500 | 14 | 11.7 | 215866978 | North | USA,Canada
ML13KC1-048-230A** | FE*TT7*48+TXV | - - - | R-454B | - - - | - - - | - - - | 45500 | 14 | 11 | 215868469 | North | USA,Canada
ML13KC1-048-230A** | FE*TT7*60+TXV | - - - | R-454B | - - - | - - - | - - - | 47500 | 14.5 | 12 | 215866986 | North | USA,Canada
ML13KC1-048-230A** | FE*TT9*60+TXV | - - - | R-454B | - - - | - - - | - - - | 47500 | 14.5 | 11.7 | 215866980 | North | USA,Canada
ML13KC1-048-230A** | FE*UU1*60+TXV | - - - | R-454B | - - - | - - - | - - - | 45500 | 14.5 | 12.5 | 215866987 | North | USA,Canada
ML13KC1-048-230A** | HE50*60+TXV+TD | - - - | R-454B | - - - | - - - | - - - | 45500 | 13.4 | 11 | 217641212 | North | USA,Canada
ML13KC1-048-230A** | HE84*48+TXV+TD | - - - | R-454B | - - - | - - - | - - - | 45500 | 13.4 | 11 | 217081816 | North | USA,Canada
ML13KC1-048-230A** | HE84*60+TXV+TD | - - - | R-454B | - - - | - - - | - - - | 45500 | 13.4 | 11 | 217081684 | North | USA,Canada
ML13KC1-048-230A** | HG50*48+TXV+TD | - - - | R-454B | - - - | - - - | - - - | 45500 | 13.4 | 11 | 215868868 | North | USA,Canada
ML13KC1-048-230A** | HG50*60+TXV+TD | - - - | R-454B | - - - | - - - | - - - | 45500 | 13.4 | 11 | 215867987 | North | USA,Canada
ML13KC1-048-230A** | HG51*48+TXV+TD | - - - | R-454B | - - - | - - - | - - - | 45500 | 13.4 | 11 | 215868869 | North | USA,Canada
ML13KC1-048-230A** | HG51*60+TXV+TD | - - - | R-454B | - - - | - - - | - - - | 45500 | 13.4 | 11 | 215868870 | North | USA,Canada
ML13KC1-048-230A** | HG52*48+TXV+TD | - - - | R-454B | - - - | - - - | - - - | 45500 | 13.4 | 11.5 | 215868871 | North | USA,Canada
ML13KC1-048-230A** | HG52*60+TXV+TD | - - - | R-454B | - - - | - - - | - - - | 45500 | 13.4 | 11.5 | 215867990 | North | USA,Canada
ML13KC1-048-230A** | HG53*48+TXV+TD | - - - | R-454B | - - - | - - - | - - - | 45500 | 13.4 | 11 | 215868867 | North | USA,Canada
ML13KC1-048-230A** | HG84*48+TXV+TD | - - - | R-454B | - - - | - - - | - - - | 45500 | 13.4 | 11 | 215867992 | North | USA,Canada
ML13KC1-048-230A** | HG84*60+TXV+TD | - - - | R-454B | - - - | - - - | - - - | 45500 | 13.4 | 11 | 215867993 | North | USA,Canada
ML13KC1-048-230A** | HG86*48+TXV+TD | - - - | R-454B | - - - | - - - | - - - | 45500 | 13.4 | 11 | 215868872 | North | USA,Canada
ML13KC1-048-230A** | HG86*60+TXV+TD | - - - | R-454B | - - - | - - - | - - - | 45500 | 13.4 | 11 | 215867996 | North | USA,Canada
ML13KC1-048-230A** | HG88*48+TXV+TD | - - - | R-454B | - - - | - - - | - - - | 45500 | 13.4 | 11 | 215868873 | North | USA,Canada
ML13KC1-048-230A** | HG88*60+TXV+TD | - - - | R-454B | - - - | - - - | - - - | 45500 | 13.4 | 11 | 215867998 | North | USA,Canada
ML13KC1-048-230A** | L*41/60Z*+TXV+TD | - - - | R-454B | - - - | - - - | - - - | 45500 | 13.4 | 11 | 217482161 | North | USA,Canada
ML13KC1-048-230A** | L*42/49K*+TXV+LEFE5* | - - - | R-454B | - - - | - - - | - - - | 46500 | 14 | 11 | 216453558 | North | USA,Canada
ML13KC1-048-230A** | L*42/49L*+TXV+LEFE5* | - - - | R-454B | - - - | - - - | - - - | 46500 | 14 | 11 | 216453557 | North | USA,Canada
ML13KC1-048-230A** | L*42/60P*+TXV | ML196UH090XE48C | R-454B | - - - | - - - | - - - | 40500 | 13.4 | 10.5 | 218630420 | North | USA,Canada
ML13KC1-048-230A** | L*42/60Y*+TXV+TD | - - - | R-454B | - - - | - - - | - - - | 45500 | 13.4 | 11 | 217373961 | North | USA,Canada
ML13KC1-048-230A** | L*42/60Z*+TXV+TD | - - - | R-454B | - - - | - - - | - - - | 45500 | 13.4 | 11 | 217373960 | North | USA,Canada
ML13KC1-048-230A** | LCM48*C1+TXV+TD | - - - | R-454B | - - - | - - - | - - - | 45500 | 13.4 | 11 | 218625064 | North | USA,Canada
ML13KC1-048-230A** | LCM60*C4+TXV+TD | - - - | R-454B | - - - | - - - | - - - | 45500 | 13.4 | 11 | 218625065 | North | USA,Canada
ML13KC1-048-230A** | LD42/48Z*+TXV | ML196DF090XE48C | R-454B | - - - | - - - | - - - | 43500 | 14 | 11 | 217466212 | North | USA,Canada
ML13KC1-048-230A** | LD42/48Z*+TXV | ML196DF110XE60C | R-454B | - - - | - - - | - - - | 44000 | 13.4 | 11 | 217466213 | North | USA,Canada
ML13KC1-048-230A** | LD42/48Z*+TXV | ML296DF090XV60C | R-454B | - - - | - - - | - - - | 45000 | 13.4 | 11 | 217466214 | North | USA,Canada
ML13KC1-048-230A** | LD42/61Z*+TXV | ML196DF090XE48C | R-454B | - - - | - - - | - - - | 44500 | 14 | 11.7 | 217513737 | North | USA,Canada
ML13KC1-048-230A** | LD42/61Z*+TXV | ML196DF110XE60C | R-454B | - - - | - - - | - - - | 45000 | 13.4 | 11.7 | 217513738 | North | USA,Canada
ML13KC1-048-230A** | LD42/61Z*+TXV | ML296DF070XV48B | R-454B | - - - | - - - | - - - | 45000 | 13.4 | 11 | 217513739 | North | USA,Canada
ML13KC1-048-230A** | LD42/61Z*+TXV | ML296DF090XV60C | R-454B | - - - | - - - | - - - | 46000 | 13.4 | 11.5 | 217513740 | North | USA,Canada
ML13KC1-048-230A** | LEM48*1CC*+TXV | - - - | R-454B | - - - | - - - | - - - | 47500 | 13.4 | 11.7 | 217503948 | North | USA,Canada
ML13KC1-048-230A** | LEM48*1TT+TXV | - - - | R-454B | - - - | - - - | - - - | 47500 | 13.4 | 11.7 | 216018328 | North | USA,Canada
ML13KC1-048-230A** | LEM60*4CC*+TXV | - - - | R-454B | - - - | - - - | - - - | 47500 | 14.5 | 12 | 217503949 | North | USA,Canada
ML13KC1-048-230A** | LEM60*6TT+TXV | - - - | R-454B | - - - | - - - | - - - | 47500 | 14 | 11.7 | 216018327 | North | USA,Canada
ML13KC1-048-230A** | LEM60*7TT+TXV | - - - | R-454B | - - - | - - - | - - - | 47500 | 14.5 | 12 | 216018329 | North | USA,Canada
ML13KC1-048-230A** | LH42/49X*+TXV | ML180UH090E60C | R-454B | - - - | - - - | - - - | 44500 | 14.5 | 11.7 | 218630075 | North | USA
ML13KC1-048-230A** | LH42/62W*+TXV+TD | - - - | R-454B | - - - | - - - | - - - | 45500 | 13.4 | 11 | 217361806 | North | USA,Canada
ML13KC1-048-230A** | LP42/62W*+TXV+TD | - - - | R-454B | - - - | - - - | - - - | 45500 | 13.4 | 11 | 217361800 | North | USA,Canada
ML13KC1-048-230A** | LS*48*4CC+TXV+TD | - - - | R-454B | - - - | - - - | - - - | 45500 | 13.4 | 11 | 216018305 | North | USA,Canada
ML13KC1-048-230A** | LS*48*7CC+TXV+TD | - - - | R-454B | - - - | - - - | - - - | 45500 | 13.4 | 11 | 216018307 | North | USA,Canada
ML13KC1-048-230A** | LS*60*1DD+TXV+TD | - - - | R-454B | - - - | - - - | - - - | 45500 | 13.4 | 11.5 | 216018308 | North | USA,Canada
ML13KC1-048-230A** | LS*60*3CC+TXV+TD | - - - | R-454B | - - - | - - - | - - - | 44000 | 13.4 | 10.5 | 216018301 | North | USA,Canada
ML13KC1-048-230A** | LS*60*4CC+TXV+TD | - - - | R-454B | - - - | - - - | - - - | 45500 | 13.4 | 11 | 216018304 | North | USA,Canada
ML13KC1-048-230A** | LS*60*6CC+TXV+TD | - - - | R-454B | - - - | - - - | - - - | 44500 | 13.4 | 10.5 | 216018302 | North | USA,Canada
ML13KC1-048-230A** | LS*60*7CC+TXV+TD | - - - | R-454B | - - - | - - - | - - - | 45500 | 13.4 | 11 | 216018306 | North | USA,Canada
ML13KC1-048-230A** | LS*60*9CC+TXV+TD | - - - | R-454B | - - - | - - - | - - - | 45000 | 13.4 | 11 | 216018303 | North | USA,Canada
ML13KC1-048-230A** | LU39/61Y*M+TXV+LMHE4D | - - - | R-454B | - - - | - - - | - - - | 45500 | 14.5 | 11 | 217050041 | North | USA,Canada
ML13KC1-048-230A** | LU39/61Y*M+TXV+LMHE5D | - - - | R-454B | - - - | - - - | - - - | 45500 | 14.5 | 11 | 217050040 | North | USA,Canada
ML13KC1-048-230A** | LU39/61Y1M+LMHE4D | - - - | R-454B | - - - | - - - | - - - | 45500 | 13.4 | 11 | 217290761 | North | USA,Canada
ML13KC1-048-230A** | LU39/61Y1M+LMHE5D | - - - | R-454B | - - - | - - - | - - - | 45500 | 13.4 | 11 | 217290760 | North | USA,Canada
ML13KC1-048-230A** | LU48/61U*M+TXV+TD | - - - | R-454B | - - - | - - - | - - - | 45500 | 13.4 | 11.5 | 217446737 | North | USA,Canada
ML13KC1-048-230A** | M60E52*+TXV+AMHE5D | - - - | R-454B | - - - | - - - | - - - | 47500 | 14.5 | 11.7 | 217109346 | North | USA,Canada
ML13KC1-048-230A** | M60E52*+TXV+TD | - - - | R-454B | - - - | - - - | - - - | 44500 | 13.4 | 11.5 | 215868122 | North | USA,Canada
ML13KC1-048-230A** | M60E66*+TXV+AMHE5D | - - - | R-454B | - - - | - - - | - - - | 45500 | 14.5 | 11 | 217109345 | North | USA,Canada
ML13KC1-048-230A** | PL48H210P19*+TXV+TD | - - - | R-454B | - - - | - - - | - - - | 45500 | 13.4 | 11 | 217081701 | North | USA,Canada
ML13KC1-048-230A** | PL60H210P19*+TXV+TD | - - - | R-454B | - - - | - - - | - - - | 45500 | 13.4 | 11 | 217081702 | North | USA,Canada
ML13KC1-048-230A** | V48H210D19*+TXV+TD | - - - | R-454B | - - - | - - - | - - - | 45500 | 13.4 | 11 | 217081854 | North | USA,Canada
ML13KC1-048-230A** | V48H210D30*+TXV+TD | - - - | R-454B | - - - | - - - | - - - | 45500 | 13.4 | 11.7 | 217109949 | North | USA,Canada
ML13KC1-048-230A** | V60H210D19*+TXV+TD | - - - | R-454B | - - - | - - - | - - - | 45500 | 13.4 | 11 | 217081855 | North | USA,Canada
ML13KC1-048-230A** | V60H210D30*+TXV+TD | - - - | R-454B | - - - | - - - | - - - | 45500 | 13.4 | 11.7 | 217109950 | North | USA,Canada
ML13KC1-048-230A** | V60H210D52*+TXV+TD | - - - | R-454B | - - - | - - - | - - - | 45500 | 13.4 | 11.5 | 217109947 | North | USA,Canada
ML13KC1-048-230A** | V60H245D79*+TXV+TD | - - - | R-454B | - - - | - - - | - - - | 45500 | 13.4 | 11 | 217109948 | North | USA,Canada
ML13KC1-060-230A** | BCC4*60+TXV+TD | - - - | R-454B | - - - | - - - | - - - | 58000 | 13.4 | 11.5 | 216480924 | North | USA,Canada
ML13KC1-060-230A** | BVC7*60+TXV | - - - | R-454B | - - - | - - - | - - - | 58000 | 13.4 | 11.7 | 215868284 | North | USA,Canada
ML13KC1-060-230A** | BVC9*60+TXV | - - - | R-454B | - - - | - - - | - - - | 56500 | 13.4 | 11 | 215868283 | North | USA,Canada
ML13KC1-060-230A** | BVD1*60+TXV | - - - | R-454B | - - - | - - - | - - - | 58000 | 13.4 | 11.7 | 215866906 | North | USA,Canada
ML13KC1-060-230A** | FC*CC4*60+TXV+TD | - - - | R-454B | - - - | - - - | - - - | 58000 | 13.4 | 11.5 | 217037984 | North | USA,Canada
ML13KC1-060-230A** | FE*CC3*60+TXV | - - - | R-454B | - - - | - - - | - - - | 56000 | 13.4 | 11 | 215866988 | North | USA,Canada
ML13KC1-060-230A** | FE*CC4*60+TXV | - - - | R-454B | - - - | - - - | - - - | 58000 | 14 | 11.5 | 215866993 | North | USA,Canada
ML13KC1-060-230A** | FE*CC6*60+TXV | - - - | R-454B | - - - | - - - | - - - | 56500 | 13.4 | 11 | 215866990 | North | USA,Canada
ML13KC1-060-230A** | FE*CC7*60+TXV | - - - | R-454B | - - - | - - - | - - - | 58000 | 14 | 11.7 | 215868475 | North | USA,Canada
ML13KC1-060-230A** | FE*CC9*60+TXV | - - - | R-454B | - - - | - - - | - - - | 56500 | 14 | 11 | 215868474 | North | USA,Canada
ML13KC1-060-230A** | FE*DD1*60+TXV | - - - | R-454B | - - - | - - - | - - - | 58000 | 14 | 12 | 215868476 | North | USA,Canada
ML13KC1-060-230A** | FE*TT3*60+TXV | - - - | R-454B | - - - | - - - | - - - | 56000 | 13.4 | 11 | 215868473 | North | USA,Canada
ML13KC1-060-230A** | FE*TT4*60+TXV | - - - | R-454B | - - - | - - - | - - - | 58000 | 14 | 11.5 | 215866992 | North | USA,Canada
ML13KC1-060-230A** | FE*TT6*60+TXV | - - - | R-454B | - - - | - - - | - - - | 56500 | 13.4 | 11 | 215866989 | North | USA,Canada
ML13KC1-060-230A** | FE*TT7*60+TXV | - - - | R-454B | - - - | - - - | - - - | 58000 | 14 | 11.7 | 215866994 | North | USA,Canada
ML13KC1-060-230A** | FE*TT9*60+TXV | - - - | R-454B | - - - | - - - | - - - | 56500 | 14 | 11 | 215866991 | North | USA,Canada
ML13KC1-060-230A** | FE*UU1*60+TXV | - - - | R-454B | - - - | - - - | - - - | 58000 | 14 | 12 | 215866995 | North | USA,Canada
ML13KC1-060-230A** | HE50*60+TXV+TD | - - - | R-454B | - - - | - - - | - - - | 58000 | 13.4 | 11.5 | 217641213 | North | USA,Canada
ML13KC1-060-230A** | HE84*60+TXV+TD | - - - | R-454B | - - - | - - - | - - - | 58000 | 13.4 | 11.5 | 217081685 | North | USA,Canada
ML13KC1-060-230A** | HG50*60+TXV+TD | - - - | R-454B | - - - | - - - | - - - | 58000 | 13.4 | 11.5 | 215867999 | North | USA,Canada
ML13KC1-060-230A** | HG51*60+TXV+TD | - - - | R-454B | - - - | - - - | - - - | 58000 | 13.4 | 11.5 | 215868874 | North | USA,Canada
ML13KC1-060-230A** | HG52*60+TXV+TD | - - - | R-454B | - - - | - - - | - - - | 58000 | 13.4 | 11.7 | 215868001 | North | USA,Canada
ML13KC1-060-230A** | HG84*60+TXV+TD | - - - | R-454B | - - - | - - - | - - - | 58000 | 13.4 | 11.5 | 215868003 | North | USA,Canada
ML13KC1-060-230A** | HG86*60+TXV+TD | - - - | R-454B | - - - | - - - | - - - | 58000 | 13.4 | 11.5 | 215868005 | North | USA,Canada
ML13KC1-060-230A** | HG88*60+TXV+TD | - - - | R-454B | - - - | - - - | - - - | 58000 | 13.4 | 11.7 | 215868006 | North | USA,Canada
ML13KC1-060-230A** | L*41/60Z*+TXV+TD | - - - | R-454B | - - - | - - - | - - - | 58000 | 13.4 | 11.5 | 217482162 | North | USA,Canada
ML13KC1-060-230A** | L*42/60Y*+TXV+LEFE5* | - - - | R-454B | - - - | - - - | - - - | 58000 | 14 | 11.5 | 216453560 | North | USA,Canada
ML13KC1-060-230A** | L*42/60Y*+TXV+TD | - - - | R-454B | - - - | - - - | - - - | 58000 | 13.4 | 11.5 | 217373963 | North | USA,Canada
ML13KC1-060-230A** | L*42/60Z*+TXV+LEFE5* | - - - | R-454B | - - - | - - - | - - - | 58000 | 14 | 11.5 | 216453559 | North | USA,Canada
ML13KC1-060-230A** | L*42/60Z*+TXV+TD | - - - | R-454B | - - - | - - - | - - - | 58000 | 13.4 | 11.5 | 217373962 | North | USA,Canada
ML13KC1-060-230A** | LCM60*C4+TXV+TD | - - - | R-454B | - - - | - - - | - - - | 58000 | 13.4 | 11.5 | 218625153 | North | USA,Canada
ML13KC1-060-230A** | LD42/61Z*+TXV | ML296DF090XV60C | R-454B | - - - | - - - | - - - | 56000 | 13.4 | 11 | 217465569 | North | USA,Canada
ML13KC1-060-230A** | LEM60*4CC*+TXV | - - - | R-454B | - - - | - - - | - - - | 58000 | 14 | 11.5 | 217503927 | North | USA,Canada
ML13KC1-060-230A** | LEM60*6TT+TXV | - - - | R-454B | - - - | - - - | - - - | 56500 | 13.4 | 11 | 216018330 | North | USA,Canada
ML13KC1-060-230A** | LEM60*7TT+TXV | - - - | R-454B | - - - | - - - | - - - | 58000 | 14 | 11.7 | 216018331 | North | USA,Canada
ML13KC1-060-230A** | LH42/62W*+TXV+TD | - - - | R-454B | - - - | - - - | - - - | 58000 | 13.4 | 11.7 | 217361807 | North | USA,Canada
ML13KC1-060-230A** | LP42/62W*+TXV+TD | - - - | R-454B | - - - | - - - | - - - | 58000 | 13.4 | 11.7 | 217361801 | North | USA,Canada
ML13KC1-060-230A** | LS*60*1DD+TXV+TD | - - - | R-454B | - - - | - - - | - - - | 58000 | 13.4 | 11.7 | 216018311 | North | USA,Canada
ML13KC1-060-230A** | LS*60*4CC+TXV+TD | - - - | R-454B | - - - | - - - | - - - | 58000 | 13.4 | 11.5 | 216018309 | North | USA,Canada
ML13KC1-060-230A** | LS*60*7CC+TXV+TD | - - - | R-454B | - - - | - - - | - - - | 58000 | 13.4 | 11.7 | 216018310 | North | USA,Canada
ML13KC1-060-230A** | LU48/61U*M+TXV+TD | - - - | R-454B | - - - | - - - | - - - | 58000 | 13.4 | 11.7 | 217446738 | North | USA,Canada
ML13KC1-060-230A** | M60E52*+TXV+AMHE5D | - - - | R-454B | - - - | - - - | - - - | 58000 | 13.4 | 11.7 | 217109347 | North | USA,Canada
ML13KC1-060-230A** | M60E52*+TXV+TD | - - - | R-454B | - - - | - - - | - - - | 56500 | 13.4 | 11.7 | 215868123 | North | USA,Canada
ML13KC1-060-230A** | PL60H210P19*+TXV+TD | - - - | R-454B | - - - | - - - | - - - | 58000 | 13.4 | 11.7 | 217081703 | North | USA,Canada
ML13KC1-060-230A** | V60H210D19*+TXV+TD | - - - | R-454B | - - - | - - - | - - - | 58000 | 13.4 | 11.7 | 217081856 | North | USA,Canada
ML13KC1-060-230A** | V60H210D30*+TXV+TD | - - - | R-454B | - - - | - - - | - - - | 58000 | 13.4 | 12 | 217109953 | North | USA,Canada
ML13KC1-060-230A** | V60H210D52*+TXV+TD | - - - | R-454B | - - - | - - - | - - - | 58000 | 13.4 | 11.7 | 217109951 | North | USA,Canada
ML13KC1-060-230A** | V60H245D79*+TXV+TD | - - - | R-454B | - - - | - - - | - - - | 58000 | 13.4 | 11.7 | 217109952 | North | USA,Canada
ML14KC1-018-230A** | BCA2*24+TXV+TD | - - - | R-454B | - - - | - - - | - - - | 16600 | 15.2 | 12 | 216494348 | All | USA,Canada
ML14KC1-018-230A** | BCA4*24+TXV+TD | - - - | R-454B | - - - | - - - | - - - | 17600 | 14.3 | 11.7 | 217050059 | All | USA,Canada
ML14KC1-018-230A** | BVA9*25+TXV | - - - | R-454B | - - - | - - - | - - - | 15800 | 14.3 | 12 | 215868285 | All | USA,Canada
ML14KC1-018-230A** | BVB1*25+TXV | - - - | R-454B | - - - | - - - | - - - | 16800 | 14.5 | 12.5 | 215868287 | All | USA,Canada
ML14KC1-018-230A** | BVB2*25+TXV | - - - | R-454B | - - - | - - - | - - - | 17600 | 15.2 | 13 | 215866907 | All | USA,Canada
ML14KC1-018-230A** | BVB4*25+TXV | - - - | R-454B | - - - | - - - | - - - | 16100 | 14.5 | 12 | 215868286 | All | USA,Canada
ML14KC1-018-230A** | BVB5*25+TXV | - - - | R-454B | - - - | - - - | - - - | 17000 | 15 | 13 | 215868288 | All | USA,Canada
ML14KC1-018-230A** | BVB6*25+TXV | - - - | R-454B | - - - | - - - | - - - | 17700 | 15.2 | 13.5 | 215868289 | All | USA,Canada
ML14KC1-018-230A** | BVB7*25+TXV | - - - | R-454B | - - - | - - - | - - - | 17800 | 15.2 | 13.5 | 215868290 | All | USA,Canada
ML14KC1-018-230A** | CE1801A*+TXV | - - - | R-454B | - - - | - - - | - - - | 17100 | 17 | 12.5 | 218080143 | All | USA,Canada
ML14KC1-018-230A** | CE1801C*+TXV | - - - | R-454B | - - - | - - - | - - - | 17100 | 17 | 12.5 | 218080144 | All | USA,Canada
ML14KC1-018-230A** | CE2301C*+TXV | - - - | R-454B | - - - | - - - | - - - | 17200 | 17 | 12.5 | 217133193 | All | USA,Canada
ML14KC1-018-230A** | CE2403A*+TXV | - - - | R-454B | - - - | - - - | - - - | 17500 | 17 | 13 | 218080145 | All | USA,Canada
ML14KC1-018-230A** | CE2403C*+TXV | - - - | R-454B | - - - | - - - | - - - | 17500 | 17 | 13 | 218080146 | All | USA,Canada
ML14KC1-018-230A** | CP1801A*+TXV+TD | - - - | R-454B | - - - | - - - | - - - | 17100 | 15.2 | 12.5 | 217133188 | All | USA,Canada
ML14KC1-018-230A** | CP1801C*+TXV+TD | - - - | R-454B | - - - | - - - | - - - | 17100 | 15.2 | 12.5 | 218080141 | All | USA,Canada
ML14KC1-018-230A** | CP1903A*+TXV+TD | - - - | R-454B | - - - | - - - | - - - | 17000 | 14.3 | 13 | 215868244 | All | USA,Canada
ML14KC1-018-230A** | CP2301A*+TXV+TD | - - - | R-454B | - - - | - - - | - - - | 17100 | 15.2 | 12.5 | 218080140 | All | USA,Canada
ML14KC1-018-230A** | CP2301C*+TXV+TD | - - - | R-454B | - - - | - - - | - - - | 17100 | 15.2 | 12.5 | 218080142 | All | USA,Canada
ML14KC1-018-230A** | CP2403A*+TXV+TD | - - - | R-454B | - - - | - - - | - - - | 17000 | 14.3 | 13 | 215866879 | All | USA,Canada
ML14KC1-018-230A** | CP2403C*+TXV+TD | - - - | R-454B | - - - | - - - | - - - | 17000 | 14.3 | 13 | 215866880 | All | USA,Canada
ML14KC1-018-230A** | FC*E30*18+TXV+TD | - - - | R-454B | - - - | - - - | - - - | 16900 | 15.2 | 12 | 217045750 | All | USA,Canada
ML14KC1-018-230A** | FC*E30*24+TXV+TD | - - - | R-454B | - - - | - - - | - - - | 16900 | 15.2 | 12 | 217037985 | All | USA,Canada
ML14KC1-018-230A** | FC*G31*24+TXV+TD | - - - | R-454B | - - - | - - - | - - - | 16700 | 16 | 12 | 218722085 | All | USA,Canada
ML14KC1-018-230A** | FE*E22*18+TXV | - - - | R-454B | - - - | - - - | - - - | 16800 | 15.2 | 12.5 | 215868482 | All | USA,Canada
ML14KC1-018-230A** | FE*E22*24+TXV | - - - | R-454B | - - - | - - - | - - - | 16800 | 15.2 | 12.5 | 215868481 | All | USA,Canada
ML14KC1-018-230A** | FE*E22*25+TXV | - - - | R-454B | - - - | - - - | - - - | 16800 | 15.2 | 12.5 | 215868480 | All | USA,Canada
ML14KC1-018-230A** | FE*E30*18+TXV | - - - | R-454B | - - - | - - - | - - - | 16900 | 15.2 | 12.5 | 215868496 | All | USA,Canada
ML14KC1-018-230A** | FE*E30*24+TXV | - - - | R-454B | - - - | - - - | - - - | 16900 | 15.2 | 12.5 | 215868495 | All | USA,Canada
ML14KC1-018-230A** | FE*E31*18+TXV | - - - | R-454B | - - - | - - - | - - - | 17200 | 16 | 13 | 215868487 | All | USA,Canada
ML14KC1-018-230A** | FE*E31*24+TXV | - - - | R-454B | - - - | - - - | - - - | 17200 | 16 | 13 | 215866996 | All | USA,Canada
ML14KC1-018-230A** | FE*E31*25+TXV | - - - | R-454B | - - - | - - - | - - - | 17200 | 16 | 13 | 215868486 | All | USA,Canada
ML14KC1-018-230A** | FE*E32*18+TXV | - - - | R-454B | - - - | - - - | - - - | 17500 | 16 | 13 | 215868490 | All | USA,Canada
ML14KC1-018-230A** | FE*E32*24+TXV | - - - | R-454B | - - - | - - - | - - - | 17500 | 16 | 13 | 215868489 | All | USA,Canada
ML14KC1-018-230A** | FE*E32*25+TXV | - - - | R-454B | - - - | - - - | - - - | 17500 | 16 | 13 | 215866999 | All | USA,Canada
ML14KC1-018-230A** | FE*E33*25+TXV | - - - | R-454B | - - - | - - - | - - - | 17700 | 16 | 13.5 | 215868491 | All | USA,Canada
ML14KC1-018-230A** | FE*E34*25+TXV | - - - | R-454B | - - - | - - - | - - - | 17900 | 16 | 13.5 | 215867001 | All | USA,Canada
ML14KC1-018-230A** | FE*G22*18+TXV | - - - | R-454B | - - - | - - - | - - - | 16800 | 15.2 | 12.5 | 215868479 | All | USA,Canada
ML14KC1-018-230A** | FE*G22*24+TXV | - - - | R-454B | - - - | - - - | - - - | 16800 | 15.2 | 12.5 | 215868478 | All | USA,Canada
ML14KC1-018-230A** | FE*G22*25+TXV | - - - | R-454B | - - - | - - - | - - - | 16800 | 15.2 | 12.5 | 215868477 | All | USA,Canada
ML14KC1-018-230A** | FE*G30*18+TXV | - - - | R-454B | - - - | - - - | - - - | 16900 | 15.2 | 12.5 | 215868494 | All | USA,Canada
ML14KC1-018-230A** | FE*G30*24+TXV | - - - | R-454B | - - - | - - - | - - - | 16900 | 15.2 | 12.5 | 215868493 | All | USA,Canada
ML14KC1-018-230A** | FE*G31*18+TXV | - - - | R-454B | - - - | - - - | - - - | 17200 | 16 | 13 | 215868485 | All | USA,Canada
ML14KC1-018-230A** | FE*G31*24+TXV | - - - | R-454B | - - - | - - - | - - - | 17200 | 16 | 13 | 215868484 | All | USA,Canada
ML14KC1-018-230A** | FE*G31*25+TXV | - - - | R-454B | - - - | - - - | - - - | 17200 | 16 | 13 | 215868483 | All | USA,Canada
ML14KC1-018-230A** | FE*G32*18+TXV | - - - | R-454B | - - - | - - - | - - - | 17500 | 16 | 13 | 215868488 | All | USA,Canada
ML14KC1-018-230A** | FE*G32*24+TXV | - - - | R-454B | - - - | - - - | - - - | 17500 | 16 | 13 | 215866998 | All | USA,Canada
ML14KC1-018-230A** | FE*G32*25+TXV | - - - | R-454B | - - - | - - - | - - - | 17500 | 16 | 13 | 215866997 | All | USA,Canada
ML14KC1-018-230A** | FE*G33*25+TXV | - - - | R-454B | - - - | - - - | - - - | 17700 | 16 | 13.5 | 215867000 | All | USA,Canada
ML14KC1-018-230A** | FE*G34*25+TXV | - - - | R-454B | - - - | - - - | - - - | 17900 | 16 | 13.5 | 215868492 | All | USA,Canada
ML14KC1-018-230A** | HE1K*36+TXV+TD | - - - | R-454B | - - - | - - - | - - - | 17600 | 14.5 | 12 | 217081817 | All | USA,Canada
ML14KC1-018-230A** | HE34*36+TXV+TD | - - - | R-454B | - - - | - - - | - - - | 17600 | 14.3 | 11.7 | 217081686 | All | USA,Canada
ML14KC1-018-230A** | HG1K*36+TXV+TD | - - - | R-454B | - - - | - - - | - - - | 17600 | 14.5 | 12 | 215868020 | All | USA,Canada
ML14KC1-018-230A** | HG33*30+TXV+TD | - - - | R-454B | - - - | - - - | - - - | 17600 | 14.3 | 11.7 | 215868875 | All | USA,Canada
ML14KC1-018-230A** | HG33*36+TXV+TD | - - - | R-454B | - - - | - - - | - - - | 17600 | 14.3 | 11.7 | 215868008 | All | USA,Canada
ML14KC1-018-230A** | HG34*36+TXV+TD | - - - | R-454B | - - - | - - - | - - - | 17600 | 14.3 | 11.7 | 215868010 | All | USA,Canada
ML14KC1-018-230A** | HG35*36+TXV+TD | - - - | R-454B | - - - | - - - | - - - | 17600 | 14.5 | 12 | 215868012 | All | USA,Canada
ML14KC1-018-230A** | HG36*36+TXV+TD | - - - | R-454B | - - - | - - - | - - - | 17600 | 14.5 | 12 | 215868876 | All | USA,Canada
ML14KC1-018-230A** | HG37*36+TXV+TD | - - - | R-454B | - - - | - - - | - - - | 17600 | 14.5 | 12 | 215868877 | All | USA,Canada
ML14KC1-018-230A** | HG47*36+TXV+TD | - - - | R-454B | - - - | - - - | - - - | 17600 | 15 | 12 | 215868023 | All | USA,Canada
ML14KC1-018-230A** | HG48*36+TXV+TD | - - - | R-454B | - - - | - - - | - - - | 17600 | 14.5 | 12 | 215868014 | All | USA,Canada
ML14KC1-018-230A** | HG53*36+TXV+TD | - - - | R-454B | - - - | - - - | - - - | 17600 | 14.5 | 12 | 215868881 | All | USA,Canada
ML14KC1-018-230A** | HG80*36+TXV+TD | - - - | R-454B | - - - | - - - | - - - | 17600 | 14.5 | 12 | 215868025 | All | USA,Canada
ML14KC1-018-230A** | HG81*36+TXV+TD | - - - | R-454B | - - - | - - - | - - - | 17600 | 14.5 | 12 | 215868026 | All | USA,Canada
ML14KC1-018-230A** | HG82*36+TXV+TD | - - - | R-454B | - - - | - - - | - - - | 17600 | 14.5 | 12 | 215868028 | All | USA,Canada
ML14KC1-018-230A** | HG83*36+TXV+TD | - - - | R-454B | - - - | - - - | - - - | 17600 | 14.5 | 12 | 215868882 | All | USA,Canada
ML14KC1-018-230A** | HG8J*30+TXV+TD | - - - | R-454B | - - - | - - - | - - - | 17600 | 14.3 | 11.7 | 215868878 | All | USA,Canada
ML14KC1-018-230A** | HG8J*36+TXV+TD | - - - | R-454B | - - - | - - - | - - - | 17600 | 14.3 | 11.7 | 215868016 | All | USA,Canada
ML14KC1-018-230A** | HG9J*18+TXV+TD | - - - | R-454B | - - - | - - - | - - - | 17600 | 14.5 | 11.7 | 215868879 | All | USA,Canada
ML14KC1-018-230A** | HG9J*30+TXV+TD | - - - | R-454B | - - - | - - - | - - - | 17600 | 14.5 | 11.7 | 215868880 | All | USA,Canada
ML14KC1-018-230A** | HG9J*36+TXV+TD | - - - | R-454B | - - - | - - - | - - - | 17600 | 14.5 | 11.7 | 215868019 | All | USA,Canada
ML14KC1-018-230A** | L*18/30Z+TXV+TD | EL195UH040NE36B | R-454B | - - - | - - - | - - - | 18000 | 16 | 14 | 218631185 | All | USA
ML14KC1-018-230A** | L*18/30Z+TXV+TD | EL195UH060NE36B | R-454B | - - - | - - - | - - - | 18000 | 16 | 13.5 | 218631186 | All | USA
ML14KC1-018-230A** | L*18/30Z+TXV+TD | SL297UH040NV36B | R-454B | - - - | - - - | - - - | 18000 | 15.2 | 13 | 218631187 | All | USA,Canada
ML14KC1-018-230A** | L*18/30Z+TXV+TD | SL297UH060NV36B | R-454B | - - - | - - - | - - - | 18000 | 16 | 14 | 218631188 | All | USA,Canada
ML14KC1-018-230A** | L*18/36T*+TXV | EL180UH040NE36A | R-454B | - - - | - - - | - - - | 18000 | 16 | 13.5 | 215890636 | All | USA
ML14KC1-018-230A** | L*18/36T*+TXV | EL180UH060NE36A | R-454B | - - - | - - - | - - - | 18000 | 16 | 13.5 | 215890638 | All | USA
ML14KC1-018-230A** | L*18/36T*+TXV | EL195UH040NE36B | R-454B | - - - | - - - | - - - | 18000 | 16 | 13.5 | 215890641 | All | USA
ML14KC1-018-230A** | L*18/36T*+TXV | EL196UH030XE36B | R-454B | - - - | - - - | - - - | 18000 | 15.2 | 13 | 215890647 | All | USA,Canada
ML14KC1-018-230A** | L*18/36T*+TXV | EL196UH045XE36B | R-454B | - - - | - - - | - - - | 18000 | 16 | 13.5 | 215890653 | All | USA,Canada
ML14KC1-018-230A** | L*18/36T*+TXV | EL196UH070XE36B | R-454B | - - - | - - - | - - - | 18000 | 16 | 13.5 | 215890656 | All | USA,Canada
ML14KC1-018-230A** | L*18/36T*+TXV | EL280UH045E36A | R-454B | - - - | - - - | - - - | 18000 | 16 | 13.5 | 215890658 | All | USA
ML14KC1-018-230A** | L*18/36T*+TXV | EL280UH070E36A | R-454B | - - - | - - - | - - - | 18000 | 16 | 14 | 215890660 | All | USA
ML14KC1-018-230A** | L*18/36T*+TXV | EL280UH070XE36A | R-454B | - - - | - - - | - - - | 18000 | 16 | 14 | 215890662 | All | USA
ML14KC1-018-230A** | L*18/36T*+TXV | EL297UH045XE36B | R-454B | - - - | - - - | - - - | 18000 | 16 | 13.5 | 215890665 | All | USA,Canada
ML14KC1-018-230A** | L*18/36T*+TXV | EL297UH070XE36B | R-454B | - - - | - - - | - - - | 18000 | 16 | 13.5 | 215890668 | All | USA,Canada
ML14KC1-018-230A** | L*18/36T*+TXV | ML180UH045XE36A | R-454B | - - - | - - - | - - - | 18000 | 16 | 14 | 216703741 | All | USA
ML14KC1-018-230A** | L*18/36T*+TXV | ML180UH070XE36B | R-454B | - - - | - - - | - - - | 18000 | 16 | 14 | 216703745 | All | USA
ML14KC1-018-230A** | L*18/36T*+TXV | ML193UH045XE36B | R-454B | - - - | - - - | - - - | 18000 | 16 | 13.5 | 216703756 | All | USA
ML14KC1-018-230A** | L*18/36T*+TXV | ML193UH070XE36B | R-454B | - - - | - - - | - - - | 18000 | 16 | 14 | 216703760 | All | USA
ML14KC1-018-230A** | L*18/36T*+TXV+TD | - - - | R-454B | - - - | - - - | - - - | 17600 | 14.3 | 11.7 | 216498618 | All | USA,Canada
ML14KC1-018-230A** | L*18/36U*+TXV | EL180UH040NE36A | R-454B | - - - | - - - | - - - | 17400 | 16 | 13.5 | 217230580 | All | USA
ML14KC1-018-230A** | L*18/36U*+TXV | EL180UH060NE36A | R-454B | - - - | - - - | - - - | 17400 | 16 | 13.5 | 217230584 | All | USA
ML14KC1-018-230A** | L*18/36U*+TXV | EL195UH040NE36B | R-454B | - - - | - - - | - - - | 17500 | 16 | 13 | 217162997 | All | USA
ML14KC1-018-230A** | L*18/36U*+TXV | EL280UH045E36A | R-454B | - - - | - - - | - - - | 18000 | 16 | 13 | 217163001 | All | USA
ML14KC1-018-230A** | L*18/36U*+TXV | EL280UH070E36A | R-454B | - - - | - - - | - - - | 18000 | 16 | 13.5 | 217163004 | All | USA
ML14KC1-018-230A** | L*18/36U*+TXV | EL280UH090E36B | R-454B | - - - | - - - | - - - | 17900 | 16 | 13.5 | 217163008 | All | USA
ML14KC1-018-230A** | L*18/36U*+TXV | EL297UH045XE36B | R-454B | - - - | - - - | - - - | 17900 | 16 | 13.5 | 217163013 | All | USA,Canada
ML14KC1-018-230A** | L*18/36U*+TXV | EL297UH070XE36B | R-454B | - - - | - - - | - - - | 17500 | 16 | 13.5 | 217163018 | All | USA,Canada
ML14KC1-018-230A** | L*18/36U*+TXV+LEFE3A* | - - - | R-454B | - - - | - - - | - - - | 17600 | 17 | 13 | 217286172 | All | USA,Canada
ML14KC1-018-230A** | L*18/36V*+TXV | EL180UH040NE36A | R-454B | - - - | - - - | - - - | 18000 | 16 | 13.5 | 215890635 | All | USA
ML14KC1-018-230A** | L*18/36V*+TXV | EL180UH060NE36A | R-454B | - - - | - - - | - - - | 18000 | 16 | 13.5 | 215890637 | All | USA
ML14KC1-018-230A** | L*18/36V*+TXV | EL195UH040NE36B | R-454B | - - - | - - - | - - - | 18000 | 16 | 13.5 | 215890640 | All | USA
ML14KC1-018-230A** | L*18/36V*+TXV | EL196UH030XE36B | R-454B | - - - | - - - | - - - | 18000 | 15.2 | 13 | 215890646 | All | USA,Canada
ML14KC1-018-230A** | L*18/36V*+TXV | EL196UH045XE36B | R-454B | - - - | - - - | - - - | 18000 | 16 | 13.5 | 215890652 | All | USA,Canada
ML14KC1-018-230A** | L*18/36V*+TXV | EL196UH070XE36B | R-454B | - - - | - - - | - - - | 18000 | 16 | 13.5 | 215890655 | All | USA,Canada
ML14KC1-018-230A** | L*18/36V*+TXV | EL280UH045E36A | R-454B | - - - | - - - | - - - | 18000 | 16 | 13.5 | 215890657 | All | USA
ML14KC1-018-230A** | L*18/36V*+TXV | EL280UH070E36A | R-454B | - - - | - - - | - - - | 18000 | 16 | 14 | 215890659 | All | USA
ML14KC1-018-230A** | L*18/36V*+TXV | EL280UH070XE36A | R-454B | - - - | - - - | - - - | 18000 | 16 | 14 | 215890661 | All | USA
ML14KC1-018-230A** | L*18/36V*+TXV | EL280UH090E36B | R-454B | - - - | - - - | - - - | 18000 | 16 | 14 | 217157839 | All | USA
ML14KC1-018-230A** | L*18/36V*+TXV | EL297UH045XE36B | R-454B | - - - | - - - | - - - | 18000 | 16 | 13.5 | 215890664 | All | USA,Canada
ML14KC1-018-230A** | L*18/36V*+TXV | EL297UH070XE36B | R-454B | - - - | - - - | - - - | 18000 | 16 | 13.5 | 215890667 | All | USA,Canada
ML14KC1-018-230A** | L*18/36V*+TXV | ML180UH030V36A | R-454B | - - - | - - - | - - - | 18000 | 16 | 14 | 218381068 | All | USA
ML14KC1-018-230A** | L*18/36V*+TXV | ML180UH045E36A | R-454B | - - - | - - - | - - - | 18000 | 16 | 14 | 218381071 | All | USA
ML14KC1-018-230A** | L*18/36V*+TXV | ML180UH045V36A | R-454B | - - - | - - - | - - - | 18000 | 16 | 14 | 218381074 | All | USA
ML14KC1-018-230A** | L*18/36V*+TXV | ML180UH045XE36A | R-454B | - - - | - - - | - - - | 18000 | 16 | 14 | 216703740 | All | USA
ML14KC1-018-230A** | L*18/36V*+TXV | ML180UH070E36A | R-454B | - - - | - - - | - - - | 18000 | 16 | 14 | 218381079 | All | USA
ML14KC1-018-230A** | L*18/36V*+TXV | ML180UH070V36A | R-454B | - - - | - - - | - - - | 18000 | 16 | 14 | 218381088 | All | USA
ML14KC1-018-230A** | L*18/36V*+TXV | ML180UH070XE36A | R-454B | - - - | - - - | - - - | 18000 | 16 | 14 | 218381097 | All | USA
ML14KC1-018-230A** | L*18/36V*+TXV | ML180UH070XE36B | R-454B | - - - | - - - | - - - | 18000 | 16 | 14 | 216703744 | All | USA
ML14KC1-018-230A** | L*18/36V*+TXV | ML193UH030XE36B | R-454B | - - - | - - - | - - - | 18000 | 16 | 13.5 | 216767552 | All | USA
ML14KC1-018-230A** | L*18/36V*+TXV | ML193UH045XE36B | R-454B | - - - | - - - | - - - | 18000 | 16 | 13.5 | 216703755 | All | USA
ML14KC1-018-230A** | L*18/36V*+TXV | ML193UH070XE36B | R-454B | - - - | - - - | - - - | 18000 | 16 | 14 | 216703759 | All | USA
ML14KC1-018-230A** | L*18/36V*+TXV | SL280UH060NV36A | R-454B | - - - | - - - | - - - | 18000 | 15.2 | 13.5 | 218381133 | All | USA
ML14KC1-018-230A** | L*18/36V*+TXV | SL280UH070V36A | R-454B | - - - | - - - | - - - | 18000 | 15.2 | 13 | 218381138 | All | USA
ML14KC1-018-230A** | L*18/36V*+TXV | SL280UH070XV36A | R-454B | - - - | - - - | - - - | 18000 | 15.2 | 13 | 218381143 | All | USA
ML14KC1-018-230A** | L*18/36V*+TXV+LEFE3A* | - - - | R-454B | - - - | - - - | - - - | 17800 | 17 | 13 | 217285670 | All | USA,Canada
ML14KC1-018-230A** | L*18/36V*+TXV+TD | - - - | R-454B | - - - | - - - | - - - | 17600 | 14.3 | 11.7 | 216768406 | All | USA,Canada
ML14KC1-018-230A** | L*19/36S*+TXV | EL180UH040NE36A | R-454B | - - - | - - - | - - - | 18000 | 16 | 13.5 | 215857749 | All | USA
ML14KC1-018-230A** | L*19/36S*+TXV | EL180UH060NE36A | R-454B | - - - | - - - | - - - | 18000 | 16 | 13.5 | 215857760 | All | USA
ML14KC1-018-230A** | L*19/36S*+TXV | EL195UH040NE36B | R-454B | - - - | - - - | - - - | 18000 | 16 | 13.5 | 215857771 | All | USA
ML14KC1-018-230A** | L*19/36S*+TXV | EL196UH030XE36B | R-454B | - - - | - - - | - - - | 18000 | 15.2 | 13.5 | 215857794 | All | USA,Canada
ML14KC1-018-230A** | L*19/36S*+TXV | EL196UH045XE36B | R-454B | - - - | - - - | - - - | 18000 | 16 | 13.5 | 215857814 | All | USA,Canada
ML14KC1-018-230A** | L*19/36S*+TXV | EL196UH070XE36B | R-454B | - - - | - - - | - - - | 18000 | 16 | 14 | 215889127 | All | USA,Canada
ML14KC1-018-230A** | L*19/36S*+TXV | EL280UH045E36A | R-454B | - - - | - - - | - - - | 18000 | 16 | 13.5 | 215857824 | All | USA
ML14KC1-018-230A** | L*19/36S*+TXV | EL280UH070E36A | R-454B | - - - | - - - | - - - | 18000 | 16 | 14 | 215889142 | All | USA
ML14KC1-018-230A** | L*19/36S*+TXV | EL280UH070XE36A | R-454B | - - - | - - - | - - - | 18000 | 16 | 14 | 215889151 | All | USA
ML14KC1-018-230A** | L*19/36S*+TXV | EL297UH045XE36B | R-454B | - - - | - - - | - - - | 18000 | 16 | 14 | 215857832 | All | USA,Canada
ML14KC1-018-230A** | L*19/36S*+TXV | EL297UH070XE36B | R-454B | - - - | - - - | - - - | 18000 | 16 | 14 | 215889162 | All | USA,Canada
ML14KC1-018-230A** | L*19/36S*+TXV | ML180UH030V36A | R-454B | - - - | - - - | - - - | 18000 | 16 | 14 | 215857842 | All | USA
ML14KC1-018-230A** | L*19/36S*+TXV | ML180UH045E36A | R-454B | - - - | - - - | - - - | 18000 | 16 | 14 | 215857850 | All | USA
ML14KC1-018-230A** | L*19/36S*+TXV | ML180UH045V36A | R-454B | - - - | - - - | - - - | 18000 | 16 | 14 | 215857858 | All | USA
ML14KC1-018-230A** | L*19/36S*+TXV | ML180UH045XE36A | R-454B | - - - | - - - | - - - | 18000 | 16 | 14 | 215857866 | All | USA
ML14KC1-018-230A** | L*19/36S*+TXV | ML180UH070XE36B | R-454B | - - - | - - - | - - - | 18000 | 16 | 14 | 216703748 | All | USA
ML14KC1-018-230A** | L*19/36S*+TXV | ML193UH030XE36B | R-454B | - - - | - - - | - - - | 18000 | 16 | 14 | 215857874 | All | USA
ML14KC1-018-230A** | L*19/36S*+TXV | ML193UH045XE36B | R-454B | - - - | - - - | - - - | 18000 | 16 | 14 | 215857887 | All | USA
ML14KC1-018-230A** | L*19/36S*+TXV | ML193UH070XE36B | R-454B | - - - | - - - | - - - | 18000 | 16 | 14 | 216703763 | All | USA
ML14KC1-018-230A** | L*19/36S*+TXV | ML196UH030XE36B | R-454B | - - - | - - - | - - - | 18000 | 15.2 | 13.5 | 215857900 | All | USA,Canada
ML14KC1-018-230A** | L*19/36S*+TXV | ML196UH045XE36B | R-454B | - - - | - - - | - - - | 18000 | 16 | 13.5 | 215857913 | All | USA,Canada
ML14KC1-018-230A** | L*19/36S*+TXV+TD | - - - | R-454B | - - - | - - - | - - - | 17600 | 14.3 | 11.7 | 215862569 | All | USA,Canada
ML14KC1-018-230A** | L*19/36U*+TXV | EL180UH040NE36A | R-454B | - - - | - - - | - - - | 18000 | 16 | 13.5 | 215857748 | All | USA
ML14KC1-018-230A** | L*19/36U*+TXV | EL180UH060NE36A | R-454B | - - - | - - - | - - - | 18000 | 16 | 13.5 | 215857759 | All | USA
ML14KC1-018-230A** | L*19/36U*+TXV | EL195UH040NE36B | R-454B | - - - | - - - | - - - | 18000 | 16 | 13.5 | 215857770 | All | USA
ML14KC1-018-230A** | L*19/36U*+TXV | EL195UH060NE36B | R-454B | - - - | - - - | - - - | 18000 | 16 | 13.5 | 217610504 | All | USA
ML14KC1-018-230A** | L*19/36U*+TXV | EL196UH030XE36B | R-454B | - - - | - - - | - - - | 18000 | 15.2 | 13.5 | 215857793 | All | USA,Canada
ML14KC1-018-230A** | L*19/36U*+TXV | EL196UH045XE36B | R-454B | - - - | - - - | - - - | 18000 | 16 | 13.5 | 215857813 | All | USA,Canada
ML14KC1-018-230A** | L*19/36U*+TXV | EL196UH070XE36B | R-454B | - - - | - - - | - - - | 18000 | 16 | 14 | 215889126 | All | USA,Canada
ML14KC1-018-230A** | L*19/36U*+TXV | EL280UH045E36A | R-454B | - - - | - - - | - - - | 18000 | 16 | 13.5 | 215857823 | All | USA
ML14KC1-018-230A** | L*19/36U*+TXV | EL280UH070E36A | R-454B | - - - | - - - | - - - | 18000 | 16 | 14 | 215889141 | All | USA
ML14KC1-018-230A** | L*19/36U*+TXV | EL280UH070XE36A | R-454B | - - - | - - - | - - - | 18000 | 16 | 14 | 215889150 | All | USA
ML14KC1-018-230A** | L*19/36U*+TXV | EL280UH090E36B | R-454B | - - - | - - - | - - - | 18000 | 16 | 14 | 217157842 | All | USA
ML14KC1-018-230A** | L*19/36U*+TXV | EL297UH045XE36B | R-454B | - - - | - - - | - - - | 18000 | 16 | 14 | 215857831 | All | USA,Canada
ML14KC1-018-230A** | L*19/36U*+TXV | EL297UH045XV36B | R-454B | - - - | - - - | - - - | 18000 | 15.2 | 13 | 217610513 | All | USA,Canada
ML14KC1-018-230A** | L*19/36U*+TXV | EL297UH070XE36B | R-454B | - - - | - - - | - - - | 18000 | 16 | 14 | 215889161 | All | USA,Canada
ML14KC1-018-230A** | L*19/36U*+TXV | EL297UH070XV36B | R-454B | - - - | - - - | - - - | 18000 | 15.2 | 13 | 217610521 | All | USA,Canada
ML14KC1-018-230A** | L*19/36U*+TXV | ML180UH030V36A | R-454B | - - - | - - - | - - - | 18000 | 16 | 14 | 215857841 | All | USA
ML14KC1-018-230A** | L*19/36U*+TXV | ML180UH045E36A | R-454B | - - - | - - - | - - - | 18000 | 16 | 14 | 215857849 | All | USA
ML14KC1-018-230A** | L*19/36U*+TXV | ML180UH045V36A | R-454B | - - - | - - - | - - - | 18000 | 16 | 14 | 215857857 | All | USA
ML14KC1-018-230A** | L*19/36U*+TXV | ML180UH045XE36A | R-454B | - - - | - - - | - - - | 18000 | 16 | 14 | 215857865 | All | USA
ML14KC1-018-230A** | L*19/36U*+TXV | ML180UH070E36A | R-454B | - - - | - - - | - - - | 18000 | 16 | 14 | 217610527 | All | USA
ML14KC1-018-230A** | L*19/36U*+TXV | ML180UH070E36B | R-454B | - - - | - - - | - - - | 18000 | 16 | 14 | 217610531 | All | USA
ML14KC1-018-230A** | L*19/36U*+TXV | ML180UH070V36A | R-454B | - - - | - - - | - - - | 18000 | 16 | 14 | 217610538 | All | USA
ML14KC1-018-230A** | L*19/36U*+TXV | ML180UH070V36B | R-454B | - - - | - - - | - - - | 18000 | 16 | 14 | 217610541 | All | USA
ML14KC1-018-230A** | L*19/36U*+TXV | ML180UH070XE36A | R-454B | - - - | - - - | - - - | 18000 | 16 | 14 | 217610549 | All | USA
ML14KC1-018-230A** | L*19/36U*+TXV | ML180UH070XE36B | R-454B | - - - | - - - | - - - | 18000 | 16 | 14 | 216703747 | All | USA
ML14KC1-018-230A** | L*19/36U*+TXV | ML193UH030XE36B | R-454B | - - - | - - - | - - - | 18000 | 16 | 14 | 215857873 | All | USA
ML14KC1-018-230A** | L*19/36U*+TXV | ML193UH045XE36B | R-454B | - - - | - - - | - - - | 18000 | 16 | 14 | 215857886 | All | USA
ML14KC1-018-230A** | L*19/36U*+TXV | ML193UH070XE36B | R-454B | - - - | - - - | - - - | 18000 | 16 | 14 | 216703762 | All | USA
ML14KC1-018-230A** | L*19/36U*+TXV | ML196DF045XE36B | R-454B | - - - | - - - | - - - | 17900 | 16 | 13 | 218361717 | All | USA,Canada
ML14KC1-018-230A** | L*19/36U*+TXV | ML196DF070XE48B | R-454B | - - - | - - - | - - - | 18000 | 15.2 | 13 | 218361718 | All | USA,Canada
ML14KC1-018-230A** | L*19/36U*+TXV | ML196DF090XE48C | R-454B | - - - | - - - | - - - | 17800 | 15 | 12.5 | 218361719 | All | USA,Canada
ML14KC1-018-230A** | L*19/36U*+TXV | ML196UH030XE36B | R-454B | - - - | - - - | - - - | 18000 | 15.2 | 13.5 | 215857899 | All | USA,Canada
ML14KC1-018-230A** | L*19/36U*+TXV | ML196UH045XE36B | R-454B | - - - | - - - | - - - | 18000 | 16 | 13.5 | 215857912 | All | USA,Canada
ML14KC1-018-230A** | L*19/36U*+TXV | ML196UH070XE36B | R-454B | - - - | - - - | - - - | 18000 | 16 | 14 | 217610557 | All | USA,Canada
ML14KC1-018-230A** | L*19/36U*+TXV | ML196UH090XE36C | R-454B | - - - | - - - | - - - | 17700 | 17 | 14.5 | 218361720 | All | USA,Canada
ML14KC1-018-230A** | L*19/36U*+TXV | ML296DF045XV36B | R-454B | - - - | - - - | - - - | 17400 | 14.3 | 12 | 218372847 | All | USA,Canada
ML14KC1-018-230A** | L*19/36U*+TXV | ML296UH045XV36B | R-454B | - - - | - - - | - - - | 18000 | 16 | 13.5 | 217610562 | All | USA,Canada
ML14KC1-018-230A** | L*19/36U*+TXV | ML296UH070XV36B | R-454B | - - - | - - - | - - - | 18000 | 15.2 | 13 | 217610567 | All | USA,Canada
ML14KC1-018-230A** | L*19/36U*+TXV | SL280UH060NV36A | R-454B | - - - | - - - | - - - | 18000 | 15.2 | 13.5 | 217610572 | All | USA
ML14KC1-018-230A** | L*19/36U*+TXV | SL280UH070V36A | R-454B | - - - | - - - | - - - | 18000 | 15.2 | 13 | 217610574 | All | USA
ML14KC1-018-230A** | L*19/36U*+TXV | SL280UH070XV36A | R-454B | - - - | - - - | - - - | 18000 | 15.2 | 13 | 217610576 | All | USA
ML14KC1-018-230A** | L*19/36U*+TXV | SL280UH090V36B | R-454B | - - - | - - - | - - - | 18000 | 15.2 | 13 | 218381149 | All | USA
ML14KC1-018-230A** | L*19/36U*+TXV | SL297UH040NV36B | R-454B | - - - | - - - | - - - | 18000 | 15 | 13 | 217610580 | All | USA,Canada
ML14KC1-018-230A** | L*19/36U*+TXV | SL297UH060NV36B | R-454B | - - - | - - - | - - - | 18000 | 16 | 14 | 217610590 | All | USA,Canada
ML14KC1-018-230A** | L*19/36U*+TXV | SLP99UH070XV36B | R-454B | - - - | - - - | - - - | 18000 | 15.2 | 13 | 217610601 | All | USA,Canada
ML14KC1-018-230A** | L*19/36U*+TXV+LEFE3A* | - - - | R-454B | - - - | - - - | - - - | 18000 | 17 | 13 | 217285671 | All | USA,Canada
ML14KC1-018-230A** | L*19/36U*+TXV+TD | - - - | R-454B | - - - | - - - | - - - | 17600 | 14.3 | 11.7 | 215862568 | All | USA,Canada
ML14KC1-018-230A** | L*23/37Y*+TXV | EL195UH040NE36B | R-454B | - - - | - - - | - - - | 18000 | 17 | 14.5 | 215857780 | All | USA
ML14KC1-018-230A** | L*23/37Y*+TXV | EL196UH030XE36B | R-454B | - - - | - - - | - - - | 18000 | 16 | 14 | 215857800 | All | USA,Canada
ML14KC1-018-230A** | L*23/37Y*+TXV | EL196UH045XE36B | R-454B | - - - | - - - | - - - | 18000 | 17 | 14.5 | 215857820 | All | USA,Canada
ML14KC1-018-230A** | L*23/37Y*+TXV | EL196UH070XE36B | R-454B | - - - | - - - | - - - | 18000 | 17 | 14.5 | 215889135 | All | USA,Canada
ML14KC1-018-230A** | L*23/37Y*+TXV | EL297UH045XE36B | R-454B | - - - | - - - | - - - | 18000 | 17 | 14.5 | 215857838 | All | USA,Canada
ML14KC1-018-230A** | L*23/37Y*+TXV | EL297UH070XE36B | R-454B | - - - | - - - | - - - | 18000 | 17 | 14.5 | 215889170 | All | USA,Canada
ML14KC1-018-230A** | L*23/37Y*+TXV | ML193UH030XE36B | R-454B | - - - | - - - | - - - | 18000 | 17 | 14.5 | 215857883 | All | USA
ML14KC1-018-230A** | L*23/37Y*+TXV | ML193UH045XE36B | R-454B | - - - | - - - | - - - | 18000 | 17 | 14.5 | 215857896 | All | USA
ML14KC1-018-230A** | L*23/37Y*+TXV | ML196UH030XE36B | R-454B | - - - | - - - | - - - | 18000 | 16 | 14 | 215857909 | All | USA,Canada
ML14KC1-018-230A** | L*23/37Y*+TXV | ML196UH045XE36B | R-454B | - - - | - - - | - - - | 18000 | 17 | 14.5 | 215857922 | All | USA,Canada
ML14KC1-018-230A** | L*23/37Y*+TXV+TD | - - - | R-454B | - - - | - - - | - - - | 17600 | 15 | 12 | 215862582 | All | USA,Canada
ML14KC1-018-230A** | L*23/37Z*+TXV | EL180UH080NE48B | R-454B | - - - | - - - | - - - | 18000 | 15.2 | 13.5 | 216767543 | All | USA
ML14KC1-018-230A** | L*23/37Z*+TXV | EL195UH040NE36B | R-454B | - - - | - - - | - - - | 18000 | 17 | 14.5 | 215857779 | All | USA
ML14KC1-018-230A** | L*23/37Z*+TXV | EL195UH060NE36B | R-454B | - - - | - - - | - - - | 18000 | 16 | 14.5 | 218381049 | All | USA
ML14KC1-018-230A** | L*23/37Z*+TXV | EL196UH030XE36B | R-454B | - - - | - - - | - - - | 18000 | 16 | 14 | 215857799 | All | USA,Canada
ML14KC1-018-230A** | L*23/37Z*+TXV | EL196UH045XE36B | R-454B | - - - | - - - | - - - | 18000 | 17 | 14.5 | 215857819 | All | USA,Canada
ML14KC1-018-230A** | L*23/37Z*+TXV | EL196UH070XE36B | R-454B | - - - | - - - | - - - | 18000 | 17 | 14.5 | 215889134 | All | USA,Canada
ML14KC1-018-230A** | L*23/37Z*+TXV | EL280UH090E36B | R-454B | - - - | - - - | - - - | 18000 | 17 | 15 | 217157847 | All | USA
ML14KC1-018-230A** | L*23/37Z*+TXV | EL297UH045XE36B | R-454B | - - - | - - - | - - - | 18000 | 17 | 14.5 | 215857837 | All | USA,Canada
ML14KC1-018-230A** | L*23/37Z*+TXV | EL297UH045XV36B | R-454B | - - - | - - - | - - - | 18000 | 15.2 | 13.5 | 218381058 | All | USA,Canada
ML14KC1-018-230A** | L*23/37Z*+TXV | EL297UH070XE36B | R-454B | - - - | - - - | - - - | 18000 | 17 | 14.5 | 215889169 | All | USA,Canada
ML14KC1-018-230A** | L*23/37Z*+TXV | EL297UH070XV36B | R-454B | - - - | - - - | - - - | 18000 | 16 | 13.5 | 218381062 | All | USA,Canada
ML14KC1-018-230A** | L*23/37Z*+TXV | ML180UH070E36B | R-454B | - - - | - - - | - - - | 18000 | 17 | 15 | 218381085 | All | USA
ML14KC1-018-230A** | L*23/37Z*+TXV | ML180UH070V36B | R-454B | - - - | - - - | - - - | 18000 | 17 | 15 | 218381094 | All | USA
ML14KC1-018-230A** | L*23/37Z*+TXV | ML180UH070XE36B | R-454B | - - - | - - - | - - - | 18000 | 17 | 15 | 216767549 | All | USA
ML14KC1-018-230A** | L*23/37Z*+TXV | ML180UH090XE48B | R-454B | - - - | - - - | - - - | 18000 | 16 | 13.5 | 216767550 | All | USA
ML14KC1-018-230A** | L*23/37Z*+TXV | ML193UH030XE36B | R-454B | - - - | - - - | - - - | 18000 | 17 | 14.5 | 215857882 | All | USA
ML14KC1-018-230A** | L*23/37Z*+TXV | ML193UH045XE36B | R-454B | - - - | - - - | - - - | 18000 | 17 | 14.5 | 215857895 | All | USA
ML14KC1-018-230A** | L*23/37Z*+TXV | ML193UH070XE36B | R-454B | - - - | - - - | - - - | 18000 | 17 | 15 | 216767555 | All | USA
ML14KC1-018-230A** | L*23/37Z*+TXV | ML196UH030XE36B | R-454B | - - - | - - - | - - - | 18000 | 16 | 14 | 215857908 | All | USA,Canada
ML14KC1-018-230A** | L*23/37Z*+TXV | ML196UH045XE36B | R-454B | - - - | - - - | - - - | 18000 | 17 | 14.5 | 215857921 | All | USA,Canada
ML14KC1-018-230A** | L*23/37Z*+TXV | ML196UH070XE36B | R-454B | - - - | - - - | - - - | 18000 | 17 | 14.5 | 218381115 | All | USA,Canada
ML14KC1-018-230A** | L*23/37Z*+TXV | ML296UH045XV36B | R-454B | - - - | - - - | - - - | 18000 | 16 | 14 | 218381124 | All | USA,Canada
ML14KC1-018-230A** | L*23/37Z*+TXV | ML296UH070XV36B | R-454B | - - - | - - - | - - - | 18000 | 16 | 14 | 218381128 | All | USA,Canada
ML14KC1-018-230A** | L*23/37Z*+TXV | SL280UH090V36B | R-454B | - - - | - - - | - - - | 18000 | 16 | 13.5 | 218381153 | All | USA
ML14KC1-018-230A** | L*23/37Z*+TXV | SL297UH040NV36B | R-454B | - - - | - - - | - - - | 18000 | 15.2 | 13.5 | 218381157 | All | USA,Canada
ML14KC1-018-230A** | L*23/37Z*+TXV | SL297UH060NV36B | R-454B | - - - | - - - | - - - | 18000 | 17 | 14.5 | 218381161 | All | USA,Canada
ML14KC1-018-230A** | L*23/37Z*+TXV | SLP99UH070XV36B | R-454B | - - - | - - - | - - - | 18000 | 16 | 14 | 218381166 | All | USA,Canada
ML14KC1-018-230A** | L*23/37Z*+TXV+TD | - - - | R-454B | - - - | - - - | - - - | 17600 | 15 | 12 | 215862581 | All | USA,Canada
ML14KC1-018-230A** | L*24/36Z*+TXV | EL180UH040NE36A | R-454B | - - - | - - - | - - - | 18000 | 16 | 14.5 | 217230582 | All | USA
ML14KC1-018-230A** | L*24/36Z*+TXV | EL180UH060NE36A | R-454B | - - - | - - - | - - - | 18000 | 16 | 14.5 | 217230586 | All | USA
ML14KC1-018-230A** | L*24/36Z*+TXV | EL195UH040NE36B | R-454B | - - - | - - - | - - - | 18000 | 16 | 14 | 217163000 | All | USA
ML14KC1-018-230A** | L*24/36Z*+TXV | EL280UH045E36A | R-454B | - - - | - - - | - - - | 18000 | 16 | 14 | 217163003 | All | USA
ML14KC1-018-230A** | L*24/36Z*+TXV | EL280UH070E36A | R-454B | - - - | - - - | - - - | 18000 | 17 | 14.5 | 217163006 | All | USA
ML14KC1-018-230A** | L*24/36Z*+TXV | EL280UH090E36B | R-454B | - - - | - - - | - - - | 18000 | 17 | 14.5 | 217163011 | All | USA
ML14KC1-018-230A** | L*24/36Z*+TXV | EL297UH045XE36B | R-454B | - - - | - - - | - - - | 18000 | 17 | 14.5 | 217163016 | All | USA,Canada
ML14KC1-018-230A** | L*24/36Z*+TXV | EL297UH070XE36B | R-454B | - - - | - - - | - - - | 18000 | 16 | 14.5 | 217163021 | All | USA,Canada
ML14KC1-018-230A** | L*24/36Z*+TXV+LEFE3A* | - - - | R-454B | - - - | - - - | - - - | 18000 | 17 | 14 | 217286176 | All | USA,Canada
ML14KC1-018-230A** | L*24/36Z*+TXV+TD | - - - | R-454B | - - - | - - - | - - - | 17600 | 14.5 | 12 | 217165405 | All | USA,Canada
ML14KC1-018-230A** | L*25/37Z*+TXV | EL195UH040NE36B | R-454B | - - - | - - - | - - - | 18000 | 16 | 14.5 | 217162999 | All | USA
ML14KC1-018-230A** | L*25/37Z*+TXV | EL280UH090E36B | R-454B | - - - | - - - | - - - | 18000 | 17 | 15 | 217163010 | All | USA
ML14KC1-018-230A** | L*25/37Z*+TXV | EL297UH045XE36B | R-454B | - - - | - - - | - - - | 18000 | 17 | 14.5 | 217163015 | All | USA,Canada
ML14KC1-018-230A** | L*25/37Z*+TXV | EL297UH070XE36B | R-454B | - - - | - - - | - - - | 18000 | 16 | 14.5 | 217163020 | All | USA,Canada
ML14KC1-018-230A** | L*25/37Z*+TXV+LEFE3A* | - - - | R-454B | - - - | - - - | - - - | 18000 | 17 | 14 | 217286175 | All | USA,Canada
ML14KC1-018-230A** | L*25/37Z*+TXV+TD | - - - | R-454B | - - - | - - - | - - - | 17600 | 14.5 | 12 | 217165404 | All | USA,Canada
ML14KC1-018-230A** | L*29/36U*+TXV | EL180UH040NE36A | R-454B | - - - | - - - | - - - | 18000 | 16 | 14.5 | 217230581 | All | USA
ML14KC1-018-230A** | L*29/36U*+TXV | EL180UH060NE36A | R-454B | - - - | - - - | - - - | 18000 | 16 | 14.5 | 217230585 | All | USA
ML14KC1-018-230A** | L*29/36U*+TXV | EL195UH040NE36B | R-454B | - - - | - - - | - - - | 18000 | 16 | 14 | 217162998 | All | USA
ML14KC1-018-230A** | L*29/36U*+TXV | EL280UH045E36A | R-454B | - - - | - - - | - - - | 18000 | 16 | 14 | 217163002 | All | USA
ML14KC1-018-230A** | L*29/36U*+TXV | EL280UH070E36A | R-454B | - - - | - - - | - - - | 18000 | 17 | 14.5 | 217163005 | All | USA
ML14KC1-018-230A** | L*29/36U*+TXV | EL280UH090E36B | R-454B | - - - | - - - | - - - | 18000 | 17 | 14 | 217163009 | All | USA
ML14KC1-018-230A** | L*29/36U*+TXV | EL297UH045XE36B | R-454B | - - - | - - - | - - - | 18000 | 16 | 14 | 217163014 | All | USA,Canada
ML14KC1-018-230A** | L*29/36U*+TXV | EL297UH070XE36B | R-454B | - - - | - - - | - - - | 18000 | 16 | 14 | 217163019 | All | USA,Canada
ML14KC1-018-230A** | L*29/36U*+TXV+TD | - - - | R-454B | - - - | - - - | - - - | 17600 | 14.5 | 12 | 217165402 | All | USA,Canada
ML14KC1-018-230A** | L*30/36S*+TXV | EL180UH040NE36A | R-454B | - - - | - - - | - - - | 18000 | 16 | 14 | 215889113 | All | USA
ML14KC1-018-230A** | L*30/36S*+TXV | EL180UH060NE36A | R-454B | - - - | - - - | - - - | 18000 | 16 | 14 | 215889115 | All | USA
ML14KC1-018-230A** | L*30/36S*+TXV | EL280UH045E36A | R-454B | - - - | - - - | - - - | 18000 | 16 | 14 | 215889137 | All | USA
ML14KC1-018-230A** | L*30/36S*+TXV | EL280UH070E36A | R-454B | - - - | - - - | - - - | 18000 | 16 | 14.5 | 215889144 | All | USA
ML14KC1-018-230A** | L*30/36S*+TXV | EL280UH070XE36A | R-454B | - - - | - - - | - - - | 18000 | 16 | 14.5 | 215889153 | All | USA
ML14KC1-018-230A** | L*30/36S*+TXV+TD | - - - | R-454B | - - - | - - - | - - - | 17600 | 14.5 | 12 | 216498619 | All | USA,Canada
ML14KC1-018-230A** | L*30/36T*+TXV+TD | - - - | R-454B | - - - | - - - | - - - | 17600 | 14.5 | 12 | 216498620 | All | USA,Canada
ML14KC1-018-230A** | L*30/36U*+TXV | EL180UH040NE36A | R-454B | - - - | - - - | - - - | 18000 | 16 | 14 | 215889112 | All | USA
ML14KC1-018-230A** | L*30/36U*+TXV | EL180UH060NE36A | R-454B | - - - | - - - | - - - | 18000 | 16 | 14 | 215889114 | All | USA
ML14KC1-018-230A** | L*30/36U*+TXV | EL195UH040NE36B | R-454B | - - - | - - - | - - - | 18000 | 16 | 14 | 217230587 | All | USA
ML14KC1-018-230A** | L*30/36U*+TXV | EL280UH045E36A | R-454B | - - - | - - - | - - - | 18000 | 16 | 14 | 215889136 | All | USA
ML14KC1-018-230A** | L*30/36U*+TXV | EL280UH070E36A | R-454B | - - - | - - - | - - - | 18000 | 16 | 14.5 | 215889143 | All | USA
ML14KC1-018-230A** | L*30/36U*+TXV | EL280UH070XE36A | R-454B | - - - | - - - | - - - | 18000 | 16 | 14.5 | 215889152 | All | USA
ML14KC1-018-230A** | L*30/36U*+TXV+TD | - - - | R-454B | - - - | - - - | - - - | 17600 | 14.5 | 12 | 217163294 | All | USA,Canada
ML14KC1-018-230A** | L*35/36S*+TXV | EL180UH040NE36A | R-454B | - - - | - - - | - - - | 18000 | 16 | 14.5 | 215857753 | All | USA
ML14KC1-018-230A** | L*35/36S*+TXV | EL180UH060NE36A | R-454B | - - - | - - - | - - - | 18000 | 16 | 14.5 | 215857764 | All | USA
ML14KC1-018-230A** | L*35/36S*+TXV | EL195UH040NE36B | R-454B | - - - | - - - | - - - | 18000 | 16 | 14 | 215857775 | All | USA
ML14KC1-018-230A** | L*35/36S*+TXV | EL196UH030XE36B | R-454B | - - - | - - - | - - - | 18000 | 16 | 13.5 | 215857796 | All | USA,Canada
ML14KC1-018-230A** | L*35/36S*+TXV | EL196UH045XE36B | R-454B | - - - | - - - | - - - | 18000 | 16 | 14 | 215857816 | All | USA,Canada
ML14KC1-018-230A** | L*35/36S*+TXV | EL196UH070XE36B | R-454B | - - - | - - - | - - - | 18000 | 16 | 14 | 215889131 | All | USA,Canada
ML14KC1-018-230A** | L*35/36S*+TXV | EL280UH045E36A | R-454B | - - - | - - - | - - - | 18000 | 16 | 14 | 215857826 | All | USA
ML14KC1-018-230A** | L*35/36S*+TXV | EL297UH045XE36B | R-454B | - - - | - - - | - - - | 18000 | 16 | 14 | 215857834 | All | USA,Canada
ML14KC1-018-230A** | L*35/36S*+TXV | EL297UH070XE36B | R-454B | - - - | - - - | - - - | 18000 | 16 | 14 | 215889166 | All | USA,Canada
ML14KC1-018-230A** | L*35/36S*+TXV | ML180UH030V36A | R-454B | - - - | - - - | - - - | 18000 | 17 | 14.5 | 215857844 | All | USA
ML14KC1-018-230A** | L*35/36S*+TXV | ML180UH045E36A | R-454B | - - - | - - - | - - - | 18000 | 17 | 14.5 | 215857852 | All | USA
ML14KC1-018-230A** | L*35/36S*+TXV | ML180UH045V36A | R-454B | - - - | - - - | - - - | 18000 | 17 | 14.5 | 215857860 | All | USA
ML14KC1-018-230A** | L*35/36S*+TXV | ML180UH045XE36A | R-454B | - - - | - - - | - - - | 18000 | 17 | 14.5 | 215857868 | All | USA
ML14KC1-018-230A** | L*35/36S*+TXV | ML180UH070XE36B | R-454B | - - - | - - - | - - - | 18000 | 16 | 14.5 | 216703750 | All | USA
ML14KC1-018-230A** | L*35/36S*+TXV | ML193UH030XE36B | R-454B | - - - | - - - | - - - | 18000 | 16 | 14 | 215857878 | All | USA
ML14KC1-018-230A** | L*35/36S*+TXV | ML193UH045XE36B | R-454B | - - - | - - - | - - - | 18000 | 16 | 14 | 215857891 | All | USA
ML14KC1-018-230A** | L*35/36S*+TXV | ML193UH070XE36B | R-454B | - - - | - - - | - - - | 18000 | 16 | 14.5 | 216703765 | All | USA
ML14KC1-018-230A** | L*35/36S*+TXV | ML196UH030XE36B | R-454B | - - - | - - - | - - - | 18000 | 16 | 13.5 | 215857904 | All | USA,Canada
ML14KC1-018-230A** | L*35/36S*+TXV | ML196UH045XE36B | R-454B | - - - | - - - | - - - | 18000 | 16 | 14 | 215857917 | All | USA,Canada
ML14KC1-018-230A** | L*35/36S*+TXV+TD | - - - | R-454B | - - - | - - - | - - - | 17600 | 14.5 | 12 | 215862573 | All | USA,Canada
ML14KC1-018-230A** | L*35/36U*+TXV | EL180UH040NE36A | R-454B | - - - | - - - | - - - | 18000 | 16 | 14.5 | 215857752 | All | USA
ML14KC1-018-230A** | L*35/36U*+TXV | EL180UH060NE36A | R-454B | - - - | - - - | - - - | 18000 | 16 | 14.5 | 215857763 | All | USA
ML14KC1-018-230A** | L*35/36U*+TXV | EL195UH040NE36B | R-454B | - - - | - - - | - - - | 18000 | 16 | 14 | 215857774 | All | USA
ML14KC1-018-230A** | L*35/36U*+TXV | EL196UH030XE36B | R-454B | - - - | - - - | - - - | 18000 | 16 | 13.5 | 215857795 | All | USA,Canada
ML14KC1-018-230A** | L*35/36U*+TXV | EL196UH045XE36B | R-454B | - - - | - - - | - - - | 18000 | 16 | 14 | 215857815 | All | USA,Canada
ML14KC1-018-230A** | L*35/36U*+TXV | EL196UH070XE36B | R-454B | - - - | - - - | - - - | 18000 | 16 | 14 | 215889130 | All | USA,Canada
ML14KC1-018-230A** | L*35/36U*+TXV | EL280UH045E36A | R-454B | - - - | - - - | - - - | 18000 | 16 | 14 | 215857825 | All | USA
ML14KC1-018-230A** | L*35/36U*+TXV | EL280UH070E36A | R-454B | - - - | - - - | - - - | 18000 | 17 | 14.5 | 217157836 | All | USA
ML14KC1-018-230A** | L*35/36U*+TXV | EL280UH090E36B | R-454B | - - - | - - - | - - - | 18000 | 17 | 14 | 217157845 | All | USA
ML14KC1-018-230A** | L*35/36U*+TXV | EL297UH045XE36B | R-454B | - - - | - - - | - - - | 18000 | 16 | 14 | 215857833 | All | USA,Canada
ML14KC1-018-230A** | L*35/36U*+TXV | EL297UH070XE36B | R-454B | - - - | - - - | - - - | 18000 | 16 | 14 | 215889165 | All | USA,Canada
ML14KC1-018-230A** | L*35/36U*+TXV | ML180UH030V36A | R-454B | - - - | - - - | - - - | 18000 | 17 | 14.5 | 215857843 | All | USA
ML14KC1-018-230A** | L*35/36U*+TXV | ML180UH045E36A | R-454B | - - - | - - - | - - - | 18000 | 17 | 14.5 | 215857851 | All | USA
ML14KC1-018-230A** | L*35/36U*+TXV | ML180UH045V36A | R-454B | - - - | - - - | - - - | 18000 | 17 | 14.5 | 215857859 | All | USA
ML14KC1-018-230A** | L*35/36U*+TXV | ML180UH045XE36A | R-454B | - - - | - - - | - - - | 18000 | 17 | 14.5 | 215857867 | All | USA
ML14KC1-018-230A** | L*35/36U*+TXV | ML180UH070XE36B | R-454B | - - - | - - - | - - - | 18000 | 16 | 14.5 | 216703749 | All | USA
ML14KC1-018-230A** | L*35/36U*+TXV | ML193UH030XE36B | R-454B | - - - | - - - | - - - | 18000 | 16 | 14 | 215857877 | All | USA
ML14KC1-018-230A** | L*35/36U*+TXV | ML193UH045XE36B | R-454B | - - - | - - - | - - - | 18000 | 16 | 14 | 215857890 | All | USA
ML14KC1-018-230A** | L*35/36U*+TXV | ML193UH070XE36B | R-454B | - - - | - - - | - - - | 18000 | 16 | 14.5 | 216703764 | All | USA
ML14KC1-018-230A** | L*35/36U*+TXV | ML196UH030XE36B | R-454B | - - - | - - - | - - - | 18000 | 16 | 13.5 | 215857903 | All | USA,Canada
ML14KC1-018-230A** | L*35/36U*+TXV | ML196UH045XE36B | R-454B | - - - | - - - | - - - | 18000 | 16 | 14 | 215857916 | All | USA,Canada
ML14KC1-018-230A** | L*35/36U*+TXV+TD | - - - | R-454B | - - - | - - - | - - - | 17600 | 14.5 | 12 | 215862572 | All | USA,Canada
ML14KC1-018-230A** | LCM24*A4+TXV+TD | - - - | R-454B | - - - | - - - | - - - | 17600 | 14.3 | 11.7 | 218625066 | All | USA,Canada
ML14KC1-018-230A** | LD19/24Z*+TXV | EL280UH045E36A | R-454B | - - - | - - - | - - - | 18000 | 16 | 13.5 | 217157832 | All | USA
ML14KC1-018-230A** | LD19/24Z*+TXV | EL280UH070E36A | R-454B | - - - | - - - | - - - | 18000 | 16 | 14 | 217157834 | All | USA
ML14KC1-018-230A** | LD19/24Z*+TXV+TD | - - - | R-454B | - - - | - - - | - - - | 17600 | 14.3 | 11.7 | 217163291 | All | USA,Canada
ML14KC1-018-230A** | LD19/25Z*+TXV | EL180UH040NE36A | R-454B | - - - | - - - | - - - | 18000 | 16 | 13.5 | 217230579 | All | USA
ML14KC1-018-230A** | LD19/25Z*+TXV | EL180UH060NE36A | R-454B | - - - | - - - | - - - | 18000 | 16 | 13.5 | 217230583 | All | USA
ML14KC1-018-230A** | LD19/25Z*+TXV | EL280UH045E36A | R-454B | - - - | - - - | - - - | 18000 | 16 | 13.5 | 217157833 | All | USA
ML14KC1-018-230A** | LD19/25Z*+TXV | EL280UH070E36A | R-454B | - - - | - - - | - - - | 18000 | 16 | 14 | 217157835 | All | USA
ML14KC1-018-230A** | LD19/25Z*+TXV | EL280UH070XE36A | R-454B | - - - | - - - | - - - | 18000 | 16 | 14 | 218381053 | All | USA
ML14KC1-018-230A** | LD19/25Z*+TXV | ML180DF045E36A | R-454B | - - - | - - - | - - - | 17700 | 15.2 | 13 | 217679831 | All | USA
ML14KC1-018-230A** | LD19/25Z*+TXV | ML180DF070E36A | R-454B | - - - | - - - | - - - | 18000 | 15.2 | 13 | 217679832 | All | USA
ML14KC1-018-230A** | LD19/25Z*+TXV | ML180UH030V36A | R-454B | - - - | - - - | - - - | 18000 | 16 | 14 | 218381067 | All | USA
ML14KC1-018-230A** | LD19/25Z*+TXV | ML180UH045E36A | R-454B | - - - | - - - | - - - | 18000 | 16 | 14 | 218381070 | All | USA
ML14KC1-018-230A** | LD19/25Z*+TXV | ML180UH045V36A | R-454B | - - - | - - - | - - - | 18000 | 16 | 14 | 218381073 | All | USA
ML14KC1-018-230A** | LD19/25Z*+TXV | ML180UH045XE36A | R-454B | - - - | - - - | - - - | 18000 | 16 | 14 | 218381076 | All | USA
ML14KC1-018-230A** | LD19/25Z*+TXV | ML180UH070E36A | R-454B | - - - | - - - | - - - | 18000 | 16 | 14 | 218381077 | All | USA
ML14KC1-018-230A** | LD19/25Z*+TXV | ML180UH070V36A | R-454B | - - - | - - - | - - - | 18000 | 16 | 14 | 218381086 | All | USA
ML14KC1-018-230A** | LD19/25Z*+TXV | ML180UH070XE36A | R-454B | - - - | - - - | - - - | 18000 | 16 | 14 | 218381095 | All | USA
ML14KC1-018-230A** | LD19/25Z*+TXV | ML196DF045XE36B | R-454B | - - - | - - - | - - - | 17900 | 16 | 13 | 217513741 | All | USA,Canada
ML14KC1-018-230A** | LD19/25Z*+TXV | ML196DF070XE48B | R-454B | - - - | - - - | - - - | 18000 | 15.2 | 13 | 217513743 | All | USA,Canada
ML14KC1-018-230A** | LD19/25Z*+TXV | SL280DF070V36A | R-454B | - - - | - - - | - - - | 17800 | 14.5 | 12.5 | 218381130 | All | USA
ML14KC1-018-230A** | LD19/25Z*+TXV | SL280UH060NV36A | R-454B | - - - | - - - | - - - | 18000 | 15.2 | 13.5 | 218381131 | All | USA
ML14KC1-018-230A** | LD19/25Z*+TXV | SL280UH070V36A | R-454B | - - - | - - - | - - - | 18000 | 15.2 | 13 | 218381136 | All | USA
ML14KC1-018-230A** | LD19/25Z*+TXV | SL280UH070XV36A | R-454B | - - - | - - - | - - - | 18000 | 15.2 | 13 | 218381141 | All | USA
ML14KC1-018-230A** | LD19/25Z*+TXV+LEFE3A* | - - - | R-454B | - - - | - - - | - - - | 18000 | 17 | 13 | 217285668 | All | USA,Canada
ML14KC1-018-230A** | LD19/25Z*+TXV+TD | - - - | R-454B | - - - | - - - | - - - | 17600 | 14.3 | 11.7 | 217163292 | All | USA,Canada
ML14KC1-018-230A** | LD19/36Z*+TXV | EL195UH040NE36B | R-454B | - - - | - - - | - - - | 18000 | 16 | 13.5 | 217157831 | All | USA
ML14KC1-018-230A** | LD19/36Z*+TXV | EL195UH060NE36B | R-454B | - - - | - - - | - - - | 18000 | 16 | 13.5 | 218381046 | All | USA
ML14KC1-018-230A** | LD19/36Z*+TXV | EL196UH030XE36B | R-454B | - - - | - - - | - - - | 18000 | 15.2 | 13.5 | 218381050 | All | USA,Canada
ML14KC1-018-230A** | LD19/36Z*+TXV | EL196UH045XE36B | R-454B | - - - | - - - | - - - | 18000 | 16 | 13.5 | 218381051 | All | USA,Canada
ML14KC1-018-230A** | LD19/36Z*+TXV | EL196UH070XE36B | R-454B | - - - | - - - | - - - | 18000 | 16 | 14 | 218381052 | All | USA,Canada
ML14KC1-018-230A** | LD19/36Z*+TXV | EL280UH090E36B | R-454B | - - - | - - - | - - - | 18000 | 16 | 14 | 217157838 | All | USA
ML14KC1-018-230A** | LD19/36Z*+TXV | EL297DF045XV36B | R-454B | - - - | - - - | - - - | 17900 | 15.2 | 12.5 | 218381054 | All | USA,Canada
ML14KC1-018-230A** | LD19/36Z*+TXV | EL297UH045XE36B | R-454B | - - - | - - - | - - - | 18000 | 16 | 14 | 217157848 | All | USA,Canada
ML14KC1-018-230A** | LD19/36Z*+TXV | EL297UH045XV36B | R-454B | - - - | - - - | - - - | 18000 | 15.2 | 13 | 218381055 | All | USA,Canada
ML14KC1-018-230A** | LD19/36Z*+TXV | EL297UH070XE36B | R-454B | - - - | - - - | - - - | 18000 | 16 | 14 | 217157851 | All | USA,Canada
ML14KC1-018-230A** | LD19/36Z*+TXV | EL297UH070XV36B | R-454B | - - - | - - - | - - - | 18000 | 15.2 | 13 | 218381059 | All | USA,Canada
ML14KC1-018-230A** | LD19/36Z*+TXV | ML180DF070E36B | R-454B | - - - | - - - | - - - | 17700 | 15.2 | 13 | 217679833 | All | USA
ML14KC1-018-230A** | LD19/36Z*+TXV | ML180UH070E36B | R-454B | - - - | - - - | - - - | 18000 | 16 | 14 | 218381082 | All | USA
ML14KC1-018-230A** | LD19/36Z*+TXV | ML180UH070V36B | R-454B | - - - | - - - | - - - | 18000 | 16 | 14 | 218381091 | All | USA
ML14KC1-018-230A** | LD19/36Z*+TXV | ML180UH070XE36B | R-454B | - - - | - - - | - - - | 18000 | 16 | 14 | 218381100 | All | USA
ML14KC1-018-230A** | LD19/36Z*+TXV | ML193DF045XE36B | R-454B | - - - | - - - | - - - | 18000 | 16 | 13.5 | 218381101 | All | USA
ML14KC1-018-230A** | LD19/36Z*+TXV | ML193DF070XE36B | R-454B | - - - | - - - | - - - | 18000 | 16 | 13.5 | 218381102 | All | USA
ML14KC1-018-230A** | LD19/36Z*+TXV | ML193UH030XE36B | R-454B | - - - | - - - | - - - | 18000 | 16 | 14 | 218381103 | All | USA
ML14KC1-018-230A** | LD19/36Z*+TXV | ML193UH045XE36B | R-454B | - - - | - - - | - - - | 18000 | 16 | 14 | 218381104 | All | USA
ML14KC1-018-230A** | LD19/36Z*+TXV | ML193UH070XE36B | R-454B | - - - | - - - | - - - | 18000 | 16 | 14 | 218381105 | All | USA
ML14KC1-018-230A** | LD19/36Z*+TXV | ML196DF045XE36B | R-454B | - - - | - - - | - - - | 17900 | 16 | 13 | 217513742 | All | USA,Canada
ML14KC1-018-230A** | LD19/36Z*+TXV | ML196DF070XE48B | R-454B | - - - | - - - | - - - | 18000 | 15.2 | 13 | 217513744 | All | USA,Canada
ML14KC1-018-230A** | LD19/36Z*+TXV | ML196UH030XE36B | R-454B | - - - | - - - | - - - | 18000 | 15.2 | 13.5 | 218381110 | All | USA,Canada
ML14KC1-018-230A** | LD19/36Z*+TXV | ML196UH045XE36B | R-454B | - - - | - - - | - - - | 18000 | 16 | 13.5 | 218381111 | All | USA,Canada
ML14KC1-018-230A** | LD19/36Z*+TXV | ML196UH070XE36B | R-454B | - - - | - - - | - - - | 18000 | 16 | 14 | 218381112 | All | USA,Canada
ML14KC1-018-230A** | LD19/36Z*+TXV | ML296DF045XV36B | R-454B | - - - | - - - | - - - | 17400 | 14.3 | 12 | 218381120 | All | USA,Canada
ML14KC1-018-230A** | LD19/36Z*+TXV | ML296UH045XV36B | R-454B | - - - | - - - | - - - | 18000 | 16 | 13.5 | 218381121 | All | USA,Canada
ML14KC1-018-230A** | LD19/36Z*+TXV | ML296UH070XV36B | R-454B | - - - | - - - | - - - | 18000 | 15.2 | 13 | 218381125 | All | USA,Canada
ML14KC1-018-230A** | LD19/36Z*+TXV | SL280DF060NV36B | R-454B | - - - | - - - | - - - | 17700 | 14.5 | 12.5 | 218381129 | All | USA
ML14KC1-018-230A** | LD19/36Z*+TXV | SL280UH090V36B | R-454B | - - - | - - - | - - - | 18000 | 15.2 | 13 | 218381147 | All | USA
ML14KC1-018-230A** | LD19/36Z*+TXV | SL297UH040NV36B | R-454B | - - - | - - - | - - - | 17900 | 15 | 12.5 | 218381154 | All | USA,Canada
ML14KC1-018-230A** | LD19/36Z*+TXV | SL297UH060NV36B | R-454B | - - - | - - - | - - - | 18000 | 16 | 14 | 218381158 | All | USA,Canada
ML14KC1-018-230A** | LD19/36Z*+TXV | SLP99DF070XV36B | R-454B | - - - | - - - | - - - | 17800 | 14.5 | 12 | 218381162 | All | USA,Canada
ML14KC1-018-230A** | LD19/36Z*+TXV | SLP99UH070XV36B | R-454B | - - - | - - - | - - - | 18000 | 15.2 | 13 | 218381163 | All | USA,Canada
ML14KC1-018-230A** | LD19/36Z*+TXV+LEFE3A* | - - - | R-454B | - - - | - - - | - - - | 18000 | 17 | 13 | 217286171 | All | USA,Canada
ML14KC1-018-230A** | LD19/36Z*+TXV+TD | - - - | R-454B | - - - | - - - | - - - | 17600 | 14.3 | 11.7 | 217163293 | All | USA,Canada
ML14KC1-018-230A** | LEC18*A01+TXV | - - - | R-454B | - - - | - - - | - - - | 17000 | 16 | 13 | 215911986 | All | USA,Canada
ML14KC1-018-230A** | LEC24*C03+TXV | - - - | R-454B | - - - | - - - | - - - | 17400 | 16 | 13 | 215911987 | All | USA,Canada
ML14KC1-018-230A** | LEM24*23E*+TXV | - - - | R-454B | - - - | - - - | - - - | 17500 | 17 | 13 | 217503950 | All | USA,Canada
ML14KC1-018-230A** | LEM25*23E+TXV | - - - | R-454B | - - - | - - - | - - - | 17500 | 16 | 13 | 215876578 | All | USA,Canada
ML14KC1-018-230A** | LEM25*23G+TXV | - - - | R-454B | - - - | - - - | - - - | 17500 | 16 | 13 | 215876577 | All | USA,Canada
ML14KC1-018-230A** | LEM25*43G+TXV | - - - | R-454B | - - - | - - - | - - - | 17900 | 16 | 13.5 | 215876579 | All | USA,Canada
ML14KC1-018-230A** | LH18/36D*+TXV | EL180UH040NE36A | R-454B | - - - | - - - | - - - | 17400 | 16 | 13.5 | 215857747 | All | USA
ML14KC1-018-230A** | LH18/36D*+TXV | EL180UH060NE36A | R-454B | - - - | - - - | - - - | 17400 | 16 | 13.5 | 215857758 | All | USA
ML14KC1-018-230A** | LH18/36D*+TXV | EL280UH045E36A | R-454B | - - - | - - - | - - - | 18000 | 16 | 13 | 215857822 | All | USA
ML14KC1-018-230A** | LH18/36D*+TXV | EL280UH070E36A | R-454B | - - - | - - - | - - - | 18000 | 16 | 13.5 | 215889140 | All | USA
ML14KC1-018-230A** | LH18/36D*+TXV | EL280UH070XE36A | R-454B | - - - | - - - | - - - | 18000 | 16 | 13.5 | 215889149 | All | USA
ML14KC1-018-230A** | LH18/36D*+TXV | ML180UH030V36A | R-454B | - - - | - - - | - - - | 18000 | 16 | 13.5 | 215857840 | All | USA
ML14KC1-018-230A** | LH18/36D*+TXV | ML180UH045E36A | R-454B | - - - | - - - | - - - | 18000 | 16 | 13.5 | 215857848 | All | USA
ML14KC1-018-230A** | LH18/36D*+TXV | ML180UH045V36A | R-454B | - - - | - - - | - - - | 18000 | 16 | 13.5 | 215857856 | All | USA
ML14KC1-018-230A** | LH18/36D*+TXV | ML180UH045XE36A | R-454B | - - - | - - - | - - - | 18000 | 16 | 13.5 | 215857864 | All | USA
ML14KC1-018-230A** | LH18/36R*+TXV | EL180UH040NE36A | R-454B | - - - | - - - | - - - | 17400 | 16 | 13.5 | 215857746 | All | USA
ML14KC1-018-230A** | LH18/36R*+TXV | EL180UH060NE36A | R-454B | - - - | - - - | - - - | 17400 | 16 | 13.5 | 215857757 | All | USA
ML14KC1-018-230A** | LH18/36R*+TXV | EL280UH045E36A | R-454B | - - - | - - - | - - - | 18000 | 16 | 13 | 215857821 | All | USA
ML14KC1-018-230A** | LH18/36R*+TXV | EL280UH070E36A | R-454B | - - - | - - - | - - - | 18000 | 16 | 13.5 | 215889139 | All | USA
ML14KC1-018-230A** | LH18/36R*+TXV | EL280UH070XE36A | R-454B | - - - | - - - | - - - | 18000 | 16 | 13.5 | 215889148 | All | USA
ML14KC1-018-230A** | LH18/36R*+TXV | ML180UH030V36A | R-454B | - - - | - - - | - - - | 18000 | 16 | 13.5 | 215857839 | All | USA
ML14KC1-018-230A** | LH18/36R*+TXV | ML180UH045E36A | R-454B | - - - | - - - | - - - | 18000 | 16 | 13.5 | 215857847 | All | USA
ML14KC1-018-230A** | LH18/36R*+TXV | ML180UH045V36A | R-454B | - - - | - - - | - - - | 18000 | 16 | 13.5 | 215857855 | All | USA
ML14KC1-018-230A** | LH18/36R*+TXV | ML180UH045XE36A | R-454B | - - - | - - - | - - - | 18000 | 16 | 13.5 | 215857863 | All | USA
ML14KC1-018-230A** | LH18/36R*+TXV | ML180UH070E36A | R-454B | - - - | - - - | - - - | 18000 | 16 | 13.5 | 218381078 | All | USA
ML14KC1-018-230A** | LH18/36R*+TXV | ML180UH070V36A | R-454B | - - - | - - - | - - - | 18000 | 16 | 13.5 | 218381087 | All | USA
ML14KC1-018-230A** | LH18/36R*+TXV | ML180UH070XE36A | R-454B | - - - | - - - | - - - | 18000 | 16 | 13.5 | 218381096 | All | USA
ML14KC1-018-230A** | LH18/36R*+TXV | SL280UH060NV36A | R-454B | - - - | - - - | - - - | 17900 | 15.2 | 13 | 218381132 | All | USA
ML14KC1-018-230A** | LH18/36R*+TXV | SL280UH070V36A | R-454B | - - - | - - - | - - - | 18000 | 15.2 | 13 | 218381137 | All | USA
ML14KC1-018-230A** | LH18/36R*+TXV | SL280UH070XV36A | R-454B | - - - | - - - | - - - | 18000 | 15.2 | 13 | 218381142 | All | USA
ML14KC1-018-230A** | LH18/36R*+TXV+LEFE3A* | - - - | R-454B | - - - | - - - | - - - | 17600 | 17 | 13 | 217285669 | All | USA,Canada
ML14KC1-018-230A** | LH18/37D*+TXV | EL180UH040NE36A | R-454B | - - - | - - - | - - - | 18000 | 16 | 14 | 215857756 | All | USA
ML14KC1-018-230A** | LH18/37D*+TXV | EL180UH060NE36A | R-454B | - - - | - - - | - - - | 18000 | 16 | 14 | 215857767 | All | USA
ML14KC1-018-230A** | LH18/37D*+TXV | EL280UH045E36A | R-454B | - - - | - - - | - - - | 18000 | 16 | 14 | 215857828 | All | USA
ML14KC1-018-230A** | LH18/37D*+TXV | EL280UH070E36A | R-454B | - - - | - - - | - - - | 18000 | 16 | 14 | 215889147 | All | USA
ML14KC1-018-230A** | LH18/37D*+TXV | EL280UH070XE36A | R-454B | - - - | - - - | - - - | 18000 | 16 | 14 | 215889156 | All | USA
ML14KC1-018-230A** | LH18/37D*+TXV | ML180UH030V36A | R-454B | - - - | - - - | - - - | 18000 | 17 | 14 | 215857846 | All | USA
ML14KC1-018-230A** | LH18/37D*+TXV | ML180UH045E36A | R-454B | - - - | - - - | - - - | 18000 | 17 | 14 | 215857854 | All | USA
ML14KC1-018-230A** | LH18/37D*+TXV | ML180UH045V36A | R-454B | - - - | - - - | - - - | 18000 | 16 | 14 | 215857862 | All | USA
ML14KC1-018-230A** | LH18/37D*+TXV | ML180UH045XE36A | R-454B | - - - | - - - | - - - | 18000 | 16 | 14 | 215857870 | All | USA
ML14KC1-018-230A** | LH18/37D*+TXV+TD | - - - | R-454B | - - - | - - - | - - - | 17600 | 14.5 | 12 | 215862576 | All | USA,Canada
ML14KC1-018-230A** | LH18/37R*+TXV | EL180UH040NE36A | R-454B | - - - | - - - | - - - | 18000 | 16 | 14 | 215857754 | All | USA
ML14KC1-018-230A** | LH18/37R*+TXV | EL180UH060NE36A | R-454B | - - - | - - - | - - - | 18000 | 16 | 14 | 215857765 | All | USA
ML14KC1-018-230A** | LH18/37R*+TXV | EL195UH040NE36B | R-454B | - - - | - - - | - - - | 18000 | 16 | 14 | 216703738 | All | USA
ML14KC1-018-230A** | LH18/37R*+TXV | EL280UH045E36A | R-454B | - - - | - - - | - - - | 18000 | 16 | 14 | 215857827 | All | USA
ML14KC1-018-230A** | LH18/37R*+TXV | EL280UH070E36A | R-454B | - - - | - - - | - - - | 18000 | 16 | 14 | 215889145 | All | USA
ML14KC1-018-230A** | LH18/37R*+TXV | EL280UH070XE36A | R-454B | - - - | - - - | - - - | 18000 | 16 | 14 | 215889154 | All | USA
ML14KC1-018-230A** | LH18/37R*+TXV | ML180UH030V36A | R-454B | - - - | - - - | - - - | 18000 | 17 | 14 | 215857845 | All | USA
ML14KC1-018-230A** | LH18/37R*+TXV | ML180UH045E36A | R-454B | - - - | - - - | - - - | 18000 | 17 | 14 | 215857853 | All | USA
ML14KC1-018-230A** | LH18/37R*+TXV | ML180UH045V36A | R-454B | - - - | - - - | - - - | 18000 | 16 | 14 | 215857861 | All | USA
ML14KC1-018-230A** | LH18/37R*+TXV | ML180UH045XE36A | R-454B | - - - | - - - | - - - | 18000 | 16 | 14 | 215857869 | All | USA
ML14KC1-018-230A** | LH18/37R*+TXV | ML180UH070E36A | R-454B | - - - | - - - | - - - | 18000 | 16 | 14 | 218381080 | All | USA
ML14KC1-018-230A** | LH18/37R*+TXV | ML180UH070V36A | R-454B | - - - | - - - | - - - | 18000 | 17 | 14 | 218381089 | All | USA
ML14KC1-018-230A** | LH18/37R*+TXV | ML180UH070XE36A | R-454B | - - - | - - - | - - - | 18000 | 16 | 14 | 218381098 | All | USA
ML14KC1-018-230A** | LH18/37R*+TXV | ML180UH070XE36B | R-454B | - - - | - - - | - - - | 18000 | 16 | 14 | 216703751 | All | USA
ML14KC1-018-230A** | LH18/37R*+TXV | ML193UH045XE36B | R-454B | - - - | - - - | - - - | 18000 | 16 | 14 | 216703757 | All | USA
ML14KC1-018-230A** | LH18/37R*+TXV | ML193UH070XE36B | R-454B | - - - | - - - | - - - | 18000 | 16 | 14 | 216703766 | All | USA
ML14KC1-018-230A** | LH18/37R*+TXV | SL280UH060NV36A | R-454B | - - - | - - - | - - - | 18000 | 16 | 13.5 | 218381134 | All | USA
ML14KC1-018-230A** | LH18/37R*+TXV | SL280UH070V36A | R-454B | - - - | - - - | - - - | 18000 | 15.2 | 13.5 | 218381139 | All | USA
ML14KC1-018-230A** | LH18/37R*+TXV | SL280UH070XV36A | R-454B | - - - | - - - | - - - | 18000 | 15.2 | 13.5 | 218381144 | All | USA
ML14KC1-018-230A** | LH18/37R*+TXV+LEFE3A* | - - - | R-454B | - - - | - - - | - - - | 18000 | 17 | 13.5 | 217285672 | All | USA,Canada
ML14KC1-018-230A** | LH18/37R*+TXV+TD | - - - | R-454B | - - - | - - - | - - - | 17600 | 14.5 | 12 | 215862574 | All | USA,Canada
ML14KC1-018-230A** | LH23/37E*+TXV+TD | - - - | R-454B | - - - | - - - | - - - | 17600 | 15 | 12 | 215862580 | All | USA,Canada
ML14KC1-018-230A** | LH23/37W*+TXV | EL297UH090XV36C | R-454B | - - - | - - - | - - - | 18000 | 15.2 | 13.5 | 218381066 | All | USA,Canada
ML14KC1-018-230A** | LH23/37W*+TXV | ML193UH090XE36C | R-454B | - - - | - - - | - - - | 18000 | 18 | 15.5 | 218381109 | All | USA
ML14KC1-018-230A** | LH23/37W*+TXV | ML196UH090XE36C | R-454B | - - - | - - - | - - - | 18000 | 18 | 15.5 | 218381119 | All | USA,Canada
ML14KC1-018-230A** | LH23/37W*+TXV | SLP99UH090XV36C | R-454B | - - - | - - - | - - - | 18000 | 15.2 | 13.5 | 218381170 | All | USA,Canada
ML14KC1-018-230A** | LH23/37W*+TXV+TD | - - - | R-454B | - - - | - - - | - - - | 17600 | 15 | 12 | 215862579 | All | USA,Canada
ML14KC1-018-230A** | LH24/37F*+TXV | EL195UH040NE36B | R-454B | - - - | - - - | - - - | 18000 | 16 | 13.5 | 215857778 | All | USA
ML14KC1-018-230A** | LH24/37F*+TXV | EL196UH030XE36B | R-454B | - - - | - - - | - - - | 18000 | 15.2 | 13.5 | 215857798 | All | USA,Canada
ML14KC1-018-230A** | LH24/37F*+TXV | EL196UH045XE36B | R-454B | - - - | - - - | - - - | 18000 | 16 | 13.5 | 215857818 | All | USA,Canada
ML14KC1-018-230A** | LH24/37F*+TXV | EL196UH070XE36B | R-454B | - - - | - - - | - - - | 18000 | 16 | 13.5 | 215889133 | All | USA,Canada
ML14KC1-018-230A** | LH24/37F*+TXV | EL297UH045XE36B | R-454B | - - - | - - - | - - - | 18000 | 16 | 13.5 | 215857836 | All | USA,Canada
ML14KC1-018-230A** | LH24/37F*+TXV | EL297UH070XE36B | R-454B | - - - | - - - | - - - | 18000 | 16 | 13.5 | 215889168 | All | USA,Canada
ML14KC1-018-230A** | LH24/37F*+TXV | ML180UH070XE36B | R-454B | - - - | - - - | - - - | 18000 | 16 | 14 | 216703753 | All | USA
ML14KC1-018-230A** | LH24/37F*+TXV | ML193UH030XE36B | R-454B | - - - | - - - | - - - | 18000 | 16 | 13.5 | 215857881 | All | USA
ML14KC1-018-230A** | LH24/37F*+TXV | ML193UH045XE36B | R-454B | - - - | - - - | - - - | 18000 | 16 | 13.5 | 215857894 | All | USA
ML14KC1-018-230A** | LH24/37F*+TXV | ML193UH070XE36B | R-454B | - - - | - - - | - - - | 18000 | 16 | 14 | 216703768 | All | USA
ML14KC1-018-230A** | LH24/37F*+TXV | ML196UH030XE36B | R-454B | - - - | - - - | - - - | 18000 | 15.2 | 13.5 | 215857907 | All | USA,Canada
ML14KC1-018-230A** | LH24/37F*+TXV | ML196UH045XE36B | R-454B | - - - | - - - | - - - | 18000 | 16 | 13.5 | 215857920 | All | USA,Canada
ML14KC1-018-230A** | LH24/37F*+TXV+TD | - - - | R-454B | - - - | - - - | - - - | 17600 | 14.3 | 11.7 | 215862578 | All | USA,Canada
ML14KC1-018-230A** | LH24/37X*+TXV | EL195UH040NE36B | R-454B | - - - | - - - | - - - | 18000 | 16 | 13.5 | 215857777 | All | USA
ML14KC1-018-230A** | LH24/37X*+TXV | EL195UH060NE36B | R-454B | - - - | - - - | - - - | 18000 | 16 | 13.5 | 218381048 | All | USA
ML14KC1-018-230A** | LH24/37X*+TXV | EL196UH030XE36B | R-454B | - - - | - - - | - - - | 18000 | 15.2 | 13.5 | 215857797 | All | USA,Canada
ML14KC1-018-230A** | LH24/37X*+TXV | EL196UH045XE36B | R-454B | - - - | - - - | - - - | 18000 | 16 | 13.5 | 215857817 | All | USA,Canada
ML14KC1-018-230A** | LH24/37X*+TXV | EL196UH070XE36B | R-454B | - - - | - - - | - - - | 18000 | 16 | 13.5 | 215889132 | All | USA,Canada
ML14KC1-018-230A** | LH24/37X*+TXV | EL280UH090E36B | R-454B | - - - | - - - | - - - | 18000 | 16 | 14 | 217157846 | All | USA
ML14KC1-018-230A** | LH24/37X*+TXV | EL297UH045XE36B | R-454B | - - - | - - - | - - - | 18000 | 16 | 13.5 | 215857835 | All | USA,Canada
ML14KC1-018-230A** | LH24/37X*+TXV | EL297UH045XV36B | R-454B | - - - | - - - | - - - | 18000 | 15.2 | 13 | 218381057 | All | USA,Canada
ML14KC1-018-230A** | LH24/37X*+TXV | EL297UH070XE36B | R-454B | - - - | - - - | - - - | 18000 | 16 | 13.5 | 215889167 | All | USA,Canada
ML14KC1-018-230A** | LH24/37X*+TXV | EL297UH070XV36B | R-454B | - - - | - - - | - - - | 18000 | 15.2 | 13 | 218381061 | All | USA,Canada
ML14KC1-018-230A** | LH24/37X*+TXV | ML180UH070E36B | R-454B | - - - | - - - | - - - | 18000 | 16 | 14 | 218381084 | All | USA
ML14KC1-018-230A** | LH24/37X*+TXV | ML180UH070V36B | R-454B | - - - | - - - | - - - | 18000 | 16 | 14 | 218381093 | All | USA
ML14KC1-018-230A** | LH24/37X*+TXV | ML180UH070XE36B | R-454B | - - - | - - - | - - - | 18000 | 16 | 14 | 216703752 | All | USA
ML14KC1-018-230A** | LH24/37X*+TXV | ML193UH030XE36B | R-454B | - - - | - - - | - - - | 18000 | 16 | 13.5 | 215857880 | All | USA
ML14KC1-018-230A** | LH24/37X*+TXV | ML193UH045XE36B | R-454B | - - - | - - - | - - - | 18000 | 16 | 13.5 | 215857893 | All | USA
ML14KC1-018-230A** | LH24/37X*+TXV | ML193UH070XE36B | R-454B | - - - | - - - | - - - | 18000 | 16 | 14 | 216703767 | All | USA
ML14KC1-018-230A** | LH24/37X*+TXV | ML196UH030XE36B | R-454B | - - - | - - - | - - - | 18000 | 15.2 | 13.5 | 215857906 | All | USA,Canada
ML14KC1-018-230A** | LH24/37X*+TXV | ML196UH045XE36B | R-454B | - - - | - - - | - - - | 18000 | 16 | 13.5 | 215857919 | All | USA,Canada
ML14KC1-018-230A** | LH24/37X*+TXV | ML196UH070XE36B | R-454B | - - - | - - - | - - - | 18000 | 16 | 13.5 | 218381114 | All | USA,Canada
ML14KC1-018-230A** | LH24/37X*+TXV | ML296UH045XV36B | R-454B | - - - | - - - | - - - | 18000 | 16 | 13.5 | 218381123 | All | USA,Canada
ML14KC1-018-230A** | LH24/37X*+TXV | ML296UH070XV36B | R-454B | - - - | - - - | - - - | 18000 | 15.2 | 13 | 218381127 | All | USA,Canada
ML14KC1-018-230A** | LH24/37X*+TXV | SL280UH090V36B | R-454B | - - - | - - - | - - - | 18000 | 15.2 | 13 | 218381152 | All | USA
ML14KC1-018-230A** | LH24/37X*+TXV | SL297UH040NV36B | R-454B | - - - | - - - | - - - | 17800 | 15 | 12.5 | 218381156 | All | USA,Canada
ML14KC1-018-230A** | LH24/37X*+TXV | SL297UH060NV36B | R-454B | - - - | - - - | - - - | 18000 | 16 | 13.5 | 218381160 | All | USA,Canada
ML14KC1-018-230A** | LH24/37X*+TXV | SLP99UH070XV36B | R-454B | - - - | - - - | - - - | 18000 | 15.2 | 13 | 218381165 | All | USA,Canada
ML14KC1-018-230A** | LH24/37X*+TXV+LEFE3A* | - - - | R-454B | - - - | - - - | - - - | 17900 | 17 | 13 | 217286174 | All | USA,Canada
ML14KC1-018-230A** | LH24/37X*+TXV+TD | - - - | R-454B | - - - | - - - | - - - | 17600 | 14.3 | 11.7 | 215862577 | All | USA,Canada
ML14KC1-018-230A** | LH29/36F*+TXV | EL195UH040NE36B | R-454B | - - - | - - - | - - - | 18000 | 16 | 13.5 | 215857769 | All | USA
ML14KC1-018-230A** | LH29/36F*+TXV | EL196UH030XE36B | R-454B | - - - | - - - | - - - | 18000 | 15.2 | 13.5 | 215857792 | All | USA,Canada
ML14KC1-018-230A** | LH29/36F*+TXV | EL196UH045XE36B | R-454B | - - - | - - - | - - - | 18000 | 16 | 13.5 | 215857812 | All | USA,Canada
ML14KC1-018-230A** | LH29/36F*+TXV | EL196UH070XE36B | R-454B | - - - | - - - | - - - | 18000 | 16 | 14 | 215889125 | All | USA,Canada
ML14KC1-018-230A** | LH29/36F*+TXV | EL297UH045XE36B | R-454B | - - - | - - - | - - - | 18000 | 16 | 14 | 215857830 | All | USA,Canada
ML14KC1-018-230A** | LH29/36F*+TXV | EL297UH070XE36B | R-454B | - - - | - - - | - - - | 18000 | 16 | 14 | 215889160 | All | USA,Canada
ML14KC1-018-230A** | LH29/36F*+TXV | ML193UH030XE36B | R-454B | - - - | - - - | - - - | 18000 | 16 | 14 | 215857872 | All | USA
ML14KC1-018-230A** | LH29/36F*+TXV | ML193UH045XE36B | R-454B | - - - | - - - | - - - | 18000 | 16 | 14 | 215857885 | All | USA
ML14KC1-018-230A** | LH29/36F*+TXV | ML196UH030XE36B | R-454B | - - - | - - - | - - - | 18000 | 15.2 | 13.5 | 215857898 | All | USA,Canada
ML14KC1-018-230A** | LH29/36F*+TXV | ML196UH045XE36B | R-454B | - - - | - - - | - - - | 18000 | 16 | 13.5 | 215857911 | All | USA,Canada
ML14KC1-018-230A** | LH29/36F*+TXV+TD | - - - | R-454B | - - - | - - - | - - - | 17600 | 14.3 | 11.7 | 215862567 | All | USA,Canada
ML14KC1-018-230A** | LH29/36X*+TXV | EL180UH040NE36A | R-454B | - - - | - - - | - - - | 18000 | 16 | 13.5 | 216767541 | All | USA
ML14KC1-018-230A** | LH29/36X*+TXV | EL180UH060NE36A | R-454B | - - - | - - - | - - - | 18000 | 16 | 13.5 | 216767542 | All | USA
ML14KC1-018-230A** | LH29/36X*+TXV | EL195UH040NE36B | R-454B | - - - | - - - | - - - | 18000 | 16 | 13.5 | 215857768 | All | USA
ML14KC1-018-230A** | LH29/36X*+TXV | EL195UH060NE36B | R-454B | - - - | - - - | - - - | 18000 | 16 | 13.5 | 218381047 | All | USA
ML14KC1-018-230A** | LH29/36X*+TXV | EL196UH030XE36B | R-454B | - - - | - - - | - - - | 18000 | 15.2 | 13.5 | 215857791 | All | USA,Canada
ML14KC1-018-230A** | LH29/36X*+TXV | EL196UH045XE36B | R-454B | - - - | - - - | - - - | 18000 | 16 | 13.5 | 215857811 | All | USA,Canada
ML14KC1-018-230A** | LH29/36X*+TXV | EL196UH070XE36B | R-454B | - - - | - - - | - - - | 18000 | 16 | 14 | 215889124 | All | USA,Canada
ML14KC1-018-230A** | LH29/36X*+TXV | EL280UH090E36B | R-454B | - - - | - - - | - - - | 18000 | 16 | 14 | 217157840 | All | USA
ML14KC1-018-230A** | LH29/36X*+TXV | EL297UH045XE36B | R-454B | - - - | - - - | - - - | 18000 | 16 | 14 | 215857829 | All | USA,Canada
ML14KC1-018-230A** | LH29/36X*+TXV | EL297UH045XV36B | R-454B | - - - | - - - | - - - | 18000 | 15.2 | 13 | 218381056 | All | USA,Canada
ML14KC1-018-230A** | LH29/36X*+TXV | EL297UH070XE36B | R-454B | - - - | - - - | - - - | 18000 | 16 | 14 | 215889159 | All | USA,Canada
ML14KC1-018-230A** | LH29/36X*+TXV | EL297UH070XV36B | R-454B | - - - | - - - | - - - | 18000 | 15.2 | 13 | 218381060 | All | USA,Canada
ML14KC1-018-230A** | LH29/36X*+TXV | ML180UH045XE36A | R-454B | - - - | - - - | - - - | 18000 | 16 | 14 | 216767544 | All | USA
ML14KC1-018-230A** | LH29/36X*+TXV | ML180UH070E36B | R-454B | - - - | - - - | - - - | 18000 | 16 | 14 | 218381083 | All | USA
ML14KC1-018-230A** | LH29/36X*+TXV | ML180UH070V36B | R-454B | - - - | - - - | - - - | 18000 | 16 | 14 | 218381092 | All | USA
ML14KC1-018-230A** | LH29/36X*+TXV | ML180UH070XE36B | R-454B | - - - | - - - | - - - | 18000 | 16 | 14 | 216703746 | All | USA
ML14KC1-018-230A** | LH29/36X*+TXV | ML193UH030XE36B | R-454B | - - - | - - - | - - - | 18000 | 16 | 14 | 215857871 | All | USA
ML14KC1-018-230A** | LH29/36X*+TXV | ML193UH045XE36B | R-454B | - - - | - - - | - - - | 18000 | 16 | 14 | 215857884 | All | USA
ML14KC1-018-230A** | LH29/36X*+TXV | ML193UH070XE36B | R-454B | - - - | - - - | - - - | 18000 | 16 | 14 | 216703761 | All | USA
ML14KC1-018-230A** | LH29/36X*+TXV | ML196UH030XE36B | R-454B | - - - | - - - | - - - | 18000 | 15.2 | 13.5 | 215857897 | All | USA,Canada
ML14KC1-018-230A** | LH29/36X*+TXV | ML196UH045XE36B | R-454B | - - - | - - - | - - - | 18000 | 16 | 13.5 | 215857910 | All | USA,Canada
ML14KC1-018-230A** | LH29/36X*+TXV | ML196UH070XE36B | R-454B | - - - | - - - | - - - | 18000 | 16 | 14 | 218381113 | All | USA,Canada
ML14KC1-018-230A** | LH29/36X*+TXV | ML296UH045XV36B | R-454B | - - - | - - - | - - - | 18000 | 16 | 13.5 | 218381122 | All | USA,Canada
ML14KC1-018-230A** | LH29/36X*+TXV | ML296UH070XV36B | R-454B | - - - | - - - | - - - | 18000 | 15.2 | 13 | 218381126 | All | USA,Canada
ML14KC1-018-230A** | LH29/36X*+TXV | SL280UH090V36B | R-454B | - - - | - - - | - - - | 18000 | 15.2 | 13 | 218381148 | All | USA
ML14KC1-018-230A** | LH29/36X*+TXV | SL297UH040NV36B | R-454B | - - - | - - - | - - - | 18000 | 15 | 13 | 218381155 | All | USA,Canada
ML14KC1-018-230A** | LH29/36X*+TXV | SL297UH060NV36B | R-454B | - - - | - - - | - - - | 18000 | 16 | 14 | 218381159 | All | USA,Canada
ML14KC1-018-230A** | LH29/36X*+TXV | SLP99UH070XV36B | R-454B | - - - | - - - | - - - | 18000 | 15.2 | 13 | 218381164 | All | USA,Canada
ML14KC1-018-230A** | LH29/36X*+TXV+LEFE3A* | - - - | R-454B | - - - | - - - | - - - | 18000 | 17 | 13 | 217286173 | All | USA,Canada
ML14KC1-018-230A** | LH29/36X*+TXV+TD | - - - | R-454B | - - - | - - - | - - - | 17600 | 14.3 | 11.7 | 215862566 | All | USA,Canada
ML14KC1-018-230A** | LH35/36W*+TXV | EL195UH040NE36B | R-454B | - - - | - - - | - - - | 18000 | 16 | 13.5 | 217162996 | All | USA
ML14KC1-018-230A** | LH35/36W*+TXV | EL280UH090E36B | R-454B | - - - | - - - | - - - | 18000 | 16 | 14 | 217163007 | All | USA
ML14KC1-018-230A** | LH35/36W*+TXV | EL297UH045XE36B | R-454B | - - - | - - - | - - - | 18000 | 16 | 14 | 217163012 | All | USA,Canada
ML14KC1-018-230A** | LH35/36W*+TXV | EL297UH070XE36B | R-454B | - - - | - - - | - - - | 18000 | 16 | 14 | 217163017 | All | USA,Canada
ML14KC1-018-230A** | LH35/36W*+TXV+TD | - - - | R-454B | - - - | - - - | - - - | 17600 | 14.5 | 11.7 | 217165400 | All | USA,Canada
ML14KC1-018-230A** | LH35/36X*+TXV | EL195UH040NE36B | R-454B | - - - | - - - | - - - | 18000 | 16 | 14 | 216704556 | All | USA
ML14KC1-018-230A** | LH35/36X*+TXV | EL280UH090E36B | R-454B | - - - | - - - | - - - | 18000 | 17 | 14 | 217157841 | All | USA
ML14KC1-018-230A** | LH35/36X*+TXV | EL297UH045XE36B | R-454B | - - - | - - - | - - - | 18000 | 16 | 14 | 217157849 | All | USA,Canada
ML14KC1-018-230A** | LH35/36X*+TXV | EL297UH070XE36B | R-454B | - - - | - - - | - - - | 18000 | 16 | 14 | 217157853 | All | USA,Canada
ML14KC1-018-230A** | LH35/36X*+TXV | ML180UH070XE36B | R-454B | - - - | - - - | - - - | 18000 | 16 | 14.5 | 216704557 | All | USA
ML14KC1-018-230A** | LH35/36X*+TXV | ML193UH045XE36B | R-454B | - - - | - - - | - - - | 18000 | 16 | 14 | 216704558 | All | USA
ML14KC1-018-230A** | LH35/36X*+TXV | ML193UH070XE36B | R-454B | - - - | - - - | - - - | 18000 | 16 | 14.5 | 216704559 | All | USA
ML14KC1-018-230A** | LH35/36X*+TXV+TD | - - - | R-454B | - - - | - - - | - - - | 17600 | 14.5 | 12 | 217165401 | All | USA,Canada
ML14KC1-018-230A** | LH35/38X*+TXV+TD | - - - | R-454B | - - - | - - - | - - - | 17600 | 14.5 | 12 | 217165403 | All | USA,Canada
ML14KC1-018-230A** | LP18/37R*+TXV | EL180UH040NE36A | R-454B | - - - | - - - | - - - | 18000 | 16 | 14 | 215857755 | All | USA
ML14KC1-018-230A** | LP18/37R*+TXV | EL180UH060NE36A | R-454B | - - - | - - - | - - - | 18000 | 16 | 14 | 215857766 | All | USA
ML14KC1-018-230A** | LP18/37R*+TXV | EL195UH040NE36B | R-454B | - - - | - - - | - - - | 18000 | 16 | 14 | 215857776 | All | USA
ML14KC1-018-230A** | LP18/37R*+TXV | EL195UH060NE36B | R-454B | - - - | - - - | - - - | 18000 | 16 | 13.5 | 217610507 | All | USA
ML14KC1-018-230A** | LP18/37R*+TXV | EL196UH030XE36B | R-454B | - - - | - - - | - - - | 18000 | 16 | 13.5 | 217610508 | All | USA,Canada
ML14KC1-018-230A** | LP18/37R*+TXV | EL196UH045XE36B | R-454B | - - - | - - - | - - - | 18000 | 16 | 14 | 217610509 | All | USA,Canada
ML14KC1-018-230A** | LP18/37R*+TXV | EL196UH070XE36B | R-454B | - - - | - - - | - - - | 18000 | 16 | 14 | 217610510 | All | USA,Canada
ML14KC1-018-230A** | LP18/37R*+TXV | EL280UH045E36A | R-454B | - - - | - - - | - - - | 18000 | 16 | 14 | 215889138 | All | USA
ML14KC1-018-230A** | LP18/37R*+TXV | EL280UH070E36A | R-454B | - - - | - - - | - - - | 18000 | 16 | 14 | 215889146 | All | USA
ML14KC1-018-230A** | LP18/37R*+TXV | EL280UH070XE36A | R-454B | - - - | - - - | - - - | 18000 | 16 | 14 | 215889155 | All | USA
ML14KC1-018-230A** | LP18/37R*+TXV | EL297UH045XE36B | R-454B | - - - | - - - | - - - | 18000 | 16 | 14 | 217610511 | All | USA,Canada
ML14KC1-018-230A** | LP18/37R*+TXV | EL297UH045XV36B | R-454B | - - - | - - - | - - - | 18000 | 15.2 | 13 | 217610516 | All | USA,Canada
ML14KC1-018-230A** | LP18/37R*+TXV | EL297UH070XE36B | R-454B | - - - | - - - | - - - | 18000 | 16 | 14 | 217610517 | All | USA,Canada
ML14KC1-018-230A** | LP18/37R*+TXV | EL297UH070XV36B | R-454B | - - - | - - - | - - - | 18000 | 15.2 | 13 | 217610526 | All | USA,Canada
ML14KC1-018-230A** | LP18/37R*+TXV | ML180UH030V36A | R-454B | - - - | - - - | - - - | 18000 | 17 | 14 | 218381069 | All | USA
ML14KC1-018-230A** | LP18/37R*+TXV | ML180UH045E36A | R-454B | - - - | - - - | - - - | 18000 | 17 | 14 | 218381072 | All | USA
ML14KC1-018-230A** | LP18/37R*+TXV | ML180UH045V36A | R-454B | - - - | - - - | - - - | 18000 | 16 | 14 | 218381075 | All | USA
ML14KC1-018-230A** | LP18/37R*+TXV | ML180UH045XE36A | R-454B | - - - | - - - | - - - | 18000 | 16 | 14 | 216703742 | All | USA
ML14KC1-018-230A** | LP18/37R*+TXV | ML180UH070E36A | R-454B | - - - | - - - | - - - | 18000 | 16 | 14 | 218381081 | All | USA
ML14KC1-018-230A** | LP18/37R*+TXV | ML180UH070E36B | R-454B | - - - | - - - | - - - | 18000 | 16 | 14 | 217610536 | All | USA
ML14KC1-018-230A** | LP18/37R*+TXV | ML180UH070V36A | R-454B | - - - | - - - | - - - | 18000 | 17 | 14 | 218381090 | All | USA
ML14KC1-018-230A** | LP18/37R*+TXV | ML180UH070V36B | R-454B | - - - | - - - | - - - | 18000 | 17 | 14 | 217610547 | All | USA
ML14KC1-018-230A** | LP18/37R*+TXV | ML180UH070XE36A | R-454B | - - - | - - - | - - - | 18000 | 16 | 14 | 218381099 | All | USA
ML14KC1-018-230A** | LP18/37R*+TXV | ML180UH070XE36B | R-454B | - - - | - - - | - - - | 18000 | 16 | 14 | 217610550 | All | USA
ML14KC1-018-230A** | LP18/37R*+TXV | ML193UH030XE36B | R-454B | - - - | - - - | - - - | 18000 | 16 | 14 | 215857879 | All | USA
ML14KC1-018-230A** | LP18/37R*+TXV | ML193UH045XE36B | R-454B | - - - | - - - | - - - | 18000 | 16 | 14 | 215857892 | All | USA
ML14KC1-018-230A** | LP18/37R*+TXV | ML193UH070XE36B | R-454B | - - - | - - - | - - - | 18000 | 16 | 14 | 217610552 | All | USA
ML14KC1-018-230A** | LP18/37R*+TXV | ML196UH030XE36B | R-454B | - - - | - - - | - - - | 18000 | 16 | 13.5 | 215857905 | All | USA,Canada
ML14KC1-018-230A** | LP18/37R*+TXV | ML196UH045XE36B | R-454B | - - - | - - - | - - - | 18000 | 16 | 14 | 215857918 | All | USA,Canada
ML14KC1-018-230A** | LP18/37R*+TXV | ML196UH070XE36B | R-454B | - - - | - - - | - - - | 18000 | 16 | 14 | 217610560 | All | USA,Canada
ML14KC1-018-230A** | LP18/37R*+TXV | ML296UH045XV36B | R-454B | - - - | - - - | - - - | 18000 | 16 | 13.5 | 217610565 | All | USA,Canada
ML14KC1-018-230A** | LP18/37R*+TXV | ML296UH070XV36B | R-454B | - - - | - - - | - - - | 18000 | 15.2 | 13.5 | 217610570 | All | USA,Canada
ML14KC1-018-230A** | LP18/37R*+TXV | SL280UH060NV36A | R-454B | - - - | - - - | - - - | 18000 | 16 | 13.5 | 218381135 | All | USA
ML14KC1-018-230A** | LP18/37R*+TXV | SL280UH070V36A | R-454B | - - - | - - - | - - - | 18000 | 15.2 | 13.5 | 218381140 | All | USA
ML14KC1-018-230A** | LP18/37R*+TXV | SL280UH070XV36A | R-454B | - - - | - - - | - - - | 18000 | 15.2 | 13.5 | 218381145 | All | USA
ML14KC1-018-230A** | LP18/37R*+TXV | SL297UH040NV36B | R-454B | - - - | - - - | - - - | 18000 | 15.2 | 13 | 217610586 | All | USA,Canada
ML14KC1-018-230A** | LP18/37R*+TXV | SL297UH060NV36B | R-454B | - - - | - - - | - - - | 18000 | 16 | 14 | 217610597 | All | USA,Canada
ML14KC1-018-230A** | LP18/37R*+TXV | SLP99UH070XV36B | R-454B | - - - | - - - | - - - | 18000 | 15.2 | 13 | 217610607 | All | USA,Canada
ML14KC1-018-230A** | LP18/37R*+TXV+LEFE3A* | - - - | R-454B | - - - | - - - | - - - | 18000 | 17 | 13.5 | 217285673 | All | USA,Canada
ML14KC1-018-230A** | LP18/37R*+TXV+TD | - - - | R-454B | - - - | - - - | - - - | 17600 | 14.5 | 12 | 215862575 | All | USA,Canada
ML14KC1-018-230A** | LP25/36R*+TXV | EL180UH040NE36A | R-454B | - - - | - - - | - - - | 18000 | 16 | 13.5 | 215857750 | All | USA
ML14KC1-018-230A** | LP25/36R*+TXV | EL180UH060NE36A | R-454B | - - - | - - - | - - - | 18000 | 16 | 13.5 | 215857761 | All | USA
ML14KC1-018-230A** | LP25/36R*+TXV | EL195UH040NE36B | R-454B | - - - | - - - | - - - | 18000 | 16 | 13.5 | 215857772 | All | USA
ML14KC1-018-230A** | LP25/36R*+TXV | EL195UH060NE36B | R-454B | - - - | - - - | - - - | 18000 | 16 | 13.5 | 217610505 | All | USA
ML14KC1-018-230A** | LP25/36R*+TXV | EL196UH030XE36B | R-454B | - - - | - - - | - - - | 18000 | 15.2 | 13.5 | 215889118 | All | USA,Canada
ML14KC1-018-230A** | LP25/36R*+TXV | EL196UH045XE36B | R-454B | - - - | - - - | - - - | 18000 | 16 | 13.5 | 215889122 | All | USA,Canada
ML14KC1-018-230A** | LP25/36R*+TXV | EL196UH070XE36B | R-454B | - - - | - - - | - - - | 18000 | 16 | 14 | 215889128 | All | USA,Canada
ML14KC1-018-230A** | LP25/36R*+TXV | EL280UH090E36B | R-454B | - - - | - - - | - - - | 18000 | 16 | 14 | 217157843 | All | USA
ML14KC1-018-230A** | LP25/36R*+TXV | EL297UH045XE36B | R-454B | - - - | - - - | - - - | 18000 | 16 | 14 | 215889157 | All | USA,Canada
ML14KC1-018-230A** | LP25/36R*+TXV | EL297UH045XV36B | R-454B | - - - | - - - | - - - | 18000 | 15.2 | 13 | 217610514 | All | USA,Canada
ML14KC1-018-230A** | LP25/36R*+TXV | EL297UH070XE36B | R-454B | - - - | - - - | - - - | 18000 | 16 | 14 | 215889163 | All | USA,Canada
ML14KC1-018-230A** | LP25/36R*+TXV | EL297UH070XV36B | R-454B | - - - | - - - | - - - | 18000 | 15.2 | 13 | 217610523 | All | USA,Canada
ML14KC1-018-230A** | LP25/36R*+TXV | EL297UH090XV36C | R-454B | - - - | - - - | - - - | 17300 | 15 | 12.5 | 218381064 | All | USA,Canada
ML14KC1-018-230A** | LP25/36R*+TXV | ML180UH045XE36A | R-454B | - - - | - - - | - - - | 18000 | 16 | 14 | 216767545 | All | USA
ML14KC1-018-230A** | LP25/36R*+TXV | ML180UH070E36B | R-454B | - - - | - - - | - - - | 18000 | 16 | 14 | 217610534 | All | USA
ML14KC1-018-230A** | LP25/36R*+TXV | ML180UH070V36B | R-454B | - - - | - - - | - - - | 18000 | 16 | 14 | 217610543 | All | USA
ML14KC1-018-230A** | LP25/36R*+TXV | ML180UH070XE36B | R-454B | - - - | - - - | - - - | 18000 | 16 | 14 | 216767547 | All | USA
ML14KC1-018-230A** | LP25/36R*+TXV | ML193UH030XE36B | R-454B | - - - | - - - | - - - | 18000 | 16 | 14 | 215857875 | All | USA
ML14KC1-018-230A** | LP25/36R*+TXV | ML193UH045XE36B | R-454B | - - - | - - - | - - - | 18000 | 16 | 14 | 215857888 | All | USA
ML14KC1-018-230A** | LP25/36R*+TXV | ML193UH070XE36B | R-454B | - - - | - - - | - - - | 18000 | 16 | 14 | 216767553 | All | USA
ML14KC1-018-230A** | LP25/36R*+TXV | ML193UH090XE36C | R-454B | - - - | - - - | - - - | 17700 | 17 | 14.5 | 218381107 | All | USA
ML14KC1-018-230A** | LP25/36R*+TXV | ML196UH030XE36B | R-454B | - - - | - - - | - - - | 18000 | 15.2 | 13.5 | 215857901 | All | USA,Canada
ML14KC1-018-230A** | LP25/36R*+TXV | ML196UH045XE36B | R-454B | - - - | - - - | - - - | 18000 | 16 | 13.5 | 215857914 | All | USA,Canada
ML14KC1-018-230A** | LP25/36R*+TXV | ML196UH070XE36B | R-454B | - - - | - - - | - - - | 18000 | 16 | 14 | 217610558 | All | USA,Canada
ML14KC1-018-230A** | LP25/36R*+TXV | ML196UH090XE36C | R-454B | - - - | - - - | - - - | 17700 | 17 | 14.5 | 218381117 | All | USA,Canada
ML14KC1-018-230A** | LP25/36R*+TXV | ML296UH045XV36B | R-454B | - - - | - - - | - - - | 18000 | 16 | 13.5 | 217610563 | All | USA,Canada
ML14KC1-018-230A** | LP25/36R*+TXV | ML296UH070XV36B | R-454B | - - - | - - - | - - - | 18000 | 15.2 | 13 | 217610568 | All | USA,Canada
ML14KC1-018-230A** | LP25/36R*+TXV | SL280UH090V36B | R-454B | - - - | - - - | - - - | 18000 | 15.2 | 13 | 218381150 | All | USA
ML14KC1-018-230A** | LP25/36R*+TXV | SL297UH040NV36B | R-454B | - - - | - - - | - - - | 17900 | 15 | 12.5 | 217610582 | All | USA,Canada
ML14KC1-018-230A** | LP25/36R*+TXV | SL297UH060NV36B | R-454B | - - - | - - - | - - - | 18000 | 16 | 14 | 217610593 | All | USA,Canada
ML14KC1-018-230A** | LP25/36R*+TXV | SLP99UH070XV36B | R-454B | - - - | - - - | - - - | 18000 | 15.2 | 13 | 217610603 | All | USA,Canada
ML14KC1-018-230A** | LP25/36R*+TXV | SLP99UH090XV36C | R-454B | - - - | - - - | - - - | 17300 | 15 | 12.5 | 218381168 | All | USA,Canada
ML14KC1-018-230A** | LP25/36R*+TXV+TD | - - - | R-454B | - - - | - - - | - - - | 17600 | 14.3 | 11.7 | 215862570 | All | USA,Canada
ML14KC1-018-230A** | LP29/36X*+TXV | EL180UH040NE36A | R-454B | - - - | - - - | - - - | 18000 | 16 | 14 | 215857751 | All | USA
ML14KC1-018-230A** | LP29/36X*+TXV | EL180UH060NE36A | R-454B | - - - | - - - | - - - | 18000 | 16 | 14 | 215857762 | All | USA
ML14KC1-018-230A** | LP29/36X*+TXV | EL195UH040NE36B | R-454B | - - - | - - - | - - - | 18000 | 16 | 14 | 215857773 | All | USA
ML14KC1-018-230A** | LP29/36X*+TXV | EL195UH060NE36B | R-454B | - - - | - - - | - - - | 18000 | 16 | 13.5 | 217610506 | All | USA
ML14KC1-018-230A** | LP29/36X*+TXV | EL196UH030XE36B | R-454B | - - - | - - - | - - - | 18000 | 16 | 13.5 | 215889119 | All | USA,Canada
ML14KC1-018-230A** | LP29/36X*+TXV | EL196UH045XE36B | R-454B | - - - | - - - | - - - | 18000 | 16 | 14 | 215889123 | All | USA,Canada
ML14KC1-018-230A** | LP29/36X*+TXV | EL196UH070XE36B | R-454B | - - - | - - - | - - - | 18000 | 16 | 14 | 215889129 | All | USA,Canada
ML14KC1-018-230A** | LP29/36X*+TXV | EL280UH090E36B | R-454B | - - - | - - - | - - - | 18000 | 16 | 14 | 217157844 | All | USA
ML14KC1-018-230A** | LP29/36X*+TXV | EL297UH045XE36B | R-454B | - - - | - - - | - - - | 18000 | 16 | 14 | 215889158 | All | USA,Canada
ML14KC1-018-230A** | LP29/36X*+TXV | EL297UH045XV36B | R-454B | - - - | - - - | - - - | 18000 | 15.2 | 13 | 217610515 | All | USA,Canada
ML14KC1-018-230A** | LP29/36X*+TXV | EL297UH070XE36B | R-454B | - - - | - - - | - - - | 18000 | 16 | 14 | 215889164 | All | USA,Canada
ML14KC1-018-230A** | LP29/36X*+TXV | EL297UH070XV36B | R-454B | - - - | - - - | - - - | 18000 | 15.2 | 13 | 217610525 | All | USA,Canada
ML14KC1-018-230A** | LP29/36X*+TXV | EL297UH090XV36C | R-454B | - - - | - - - | - - - | 17500 | 15.2 | 12.5 | 218381065 | All | USA,Canada
ML14KC1-018-230A** | LP29/36X*+TXV | ML180UH045XE36A | R-454B | - - - | - - - | - - - | 18000 | 16 | 14 | 216767546 | All | USA
ML14KC1-018-230A** | LP29/36X*+TXV | ML180UH070E36B | R-454B | - - - | - - - | - - - | 18000 | 16 | 14 | 217610535 | All | USA
ML14KC1-018-230A** | LP29/36X*+TXV | ML180UH070V36B | R-454B | - - - | - - - | - - - | 18000 | 17 | 14 | 217610545 | All | USA
ML14KC1-018-230A** | LP29/36X*+TXV | ML180UH070XE36B | R-454B | - - - | - - - | - - - | 18000 | 16 | 14 | 216767548 | All | USA
ML14KC1-018-230A** | LP29/36X*+TXV | ML193UH030XE36B | R-454B | - - - | - - - | - - - | 18000 | 16 | 14 | 215857876 | All | USA
ML14KC1-018-230A** | LP29/36X*+TXV | ML193UH045XE36B | R-454B | - - - | - - - | - - - | 18000 | 16 | 14 | 215857889 | All | USA
ML14KC1-018-230A** | LP29/36X*+TXV | ML193UH070XE36B | R-454B | - - - | - - - | - - - | 18000 | 16 | 14 | 216767554 | All | USA
ML14KC1-018-230A** | LP29/36X*+TXV | ML193UH090XE36C | R-454B | - - - | - - - | - - - | 17900 | 17 | 14.5 | 218381108 | All | USA
ML14KC1-018-230A** | LP29/36X*+TXV | ML196UH030XE36B | R-454B | - - - | - - - | - - - | 18000 | 16 | 13.5 | 215857902 | All | USA,Canada
ML14KC1-018-230A** | LP29/36X*+TXV | ML196UH045XE36B | R-454B | - - - | - - - | - - - | 18000 | 16 | 14 | 215857915 | All | USA,Canada
ML14KC1-018-230A** | LP29/36X*+TXV | ML196UH070XE36B | R-454B | - - - | - - - | - - - | 18000 | 16 | 14 | 217610559 | All | USA,Canada
ML14KC1-018-230A** | LP29/36X*+TXV | ML196UH090XE36C | R-454B | - - - | - - - | - - - | 17900 | 17 | 14.5 | 218381118 | All | USA,Canada
ML14KC1-018-230A** | LP29/36X*+TXV | ML296UH045XV36B | R-454B | - - - | - - - | - - - | 18000 | 16 | 13.5 | 217610564 | All | USA,Canada
ML14KC1-018-230A** | LP29/36X*+TXV | ML296UH070XV36B | R-454B | - - - | - - - | - - - | 18000 | 15.2 | 13.5 | 217610569 | All | USA,Canada
ML14KC1-018-230A** | LP29/36X*+TXV | SL280UH090V36B | R-454B | - - - | - - - | - - - | 18000 | 15.2 | 13 | 218381151 | All | USA
ML14KC1-018-230A** | LP29/36X*+TXV | SL297UH040NV36B | R-454B | - - - | - - - | - - - | 18000 | 15.2 | 13 | 217610584 | All | USA,Canada
ML14KC1-018-230A** | LP29/36X*+TXV | SL297UH060NV36B | R-454B | - - - | - - - | - - - | 18000 | 16 | 14 | 217610595 | All | USA,Canada
ML14KC1-018-230A** | LP29/36X*+TXV | SLP99UH070XV36B | R-454B | - - - | - - - | - - - | 18000 | 15.2 | 13 | 217610605 | All | USA,Canada
ML14KC1-018-230A** | LP29/36X*+TXV | SLP99UH090XV36C | R-454B | - - - | - - - | - - - | 17500 | 15.2 | 12.5 | 218381169 | All | USA,Canada
ML14KC1-018-230A** | LP29/36X*+TXV+TD | - - - | R-454B | - - - | - - - | - - - | 17600 | 14.5 | 12 | 215862571 | All | USA,Canada
ML14KC1-018-230A** | LP36/37R*+TXV | EL180UH040NE36A | R-454B | - - - | - - - | - - - | 18000 | 17 | 14.5 | 216703736 | All | USA
ML14KC1-018-230A** | LP36/37R*+TXV | EL180UH060NE36A | R-454B | - - - | - - - | - - - | 18000 | 17 | 14.5 | 216703737 | All | USA
ML14KC1-018-230A** | LP36/37R*+TXV | EL195UH040NE36B | R-454B | - - - | - - - | - - - | 18000 | 17 | 14.5 | 215890639 | All | USA
ML14KC1-018-230A** | LP36/37R*+TXV | EL195UH060NE36B | R-454B | - - - | - - - | - - - | 18000 | 16 | 14.5 | 217610503 | All | USA
ML14KC1-018-230A** | LP36/37R*+TXV | EL196UH030XE36B | R-454B | - - - | - - - | - - - | 18000 | 16 | 14 | 215890645 | All | USA,Canada
ML14KC1-018-230A** | LP36/37R*+TXV | EL196UH045XE36B | R-454B | - - - | - - - | - - - | 18000 | 17 | 14.5 | 215890651 | All | USA,Canada
ML14KC1-018-230A** | LP36/37R*+TXV | EL196UH070XE36B | R-454B | - - - | - - - | - - - | 18000 | 17 | 14.5 | 215890654 | All | USA,Canada
ML14KC1-018-230A** | LP36/37R*+TXV | EL280UH090E36B | R-454B | - - - | - - - | - - - | 18000 | 17 | 15 | 217157837 | All | USA
ML14KC1-018-230A** | LP36/37R*+TXV | EL297UH045XE36B | R-454B | - - - | - - - | - - - | 18000 | 17 | 14.5 | 215890663 | All | USA,Canada
ML14KC1-018-230A** | LP36/37R*+TXV | EL297UH045XV36B | R-454B | - - - | - - - | - - - | 18000 | 16 | 13.5 | 217610512 | All | USA,Canada
ML14KC1-018-230A** | LP36/37R*+TXV | EL297UH070XE36B | R-454B | - - - | - - - | - - - | 18000 | 17 | 14.5 | 215890666 | All | USA,Canada
ML14KC1-018-230A** | LP36/37R*+TXV | EL297UH070XV36B | R-454B | - - - | - - - | - - - | 18000 | 16 | 13.5 | 217610518 | All | USA,Canada
ML14KC1-018-230A** | LP36/37R*+TXV | EL297UH090XV36C | R-454B | - - - | - - - | - - - | 18000 | 15.2 | 13.5 | 218381063 | All | USA,Canada
ML14KC1-018-230A** | LP36/37R*+TXV | ML180UH045XE36A | R-454B | - - - | - - - | - - - | 18000 | 17 | 15 | 216703739 | All | USA
ML14KC1-018-230A** | LP36/37R*+TXV | ML180UH070E36B | R-454B | - - - | - - - | - - - | 18000 | 17 | 15 | 217610529 | All | USA
ML14KC1-018-230A** | LP36/37R*+TXV | ML180UH070V36B | R-454B | - - - | - - - | - - - | 18000 | 17 | 15 | 217610540 | All | USA
ML14KC1-018-230A** | LP36/37R*+TXV | ML180UH070XE36B | R-454B | - - - | - - - | - - - | 18000 | 17 | 15 | 216703743 | All | USA
ML14KC1-018-230A** | LP36/37R*+TXV | ML193UH030XE36B | R-454B | - - - | - - - | - - - | 18000 | 17 | 14.5 | 216767551 | All | USA
ML14KC1-018-230A** | LP36/37R*+TXV | ML193UH045XE36B | R-454B | - - - | - - - | - - - | 18000 | 17 | 14.5 | 216703754 | All | USA
ML14KC1-018-230A** | LP36/37R*+TXV | ML193UH070XE36B | R-454B | - - - | - - - | - - - | 18000 | 17 | 15 | 216703758 | All | USA
ML14KC1-018-230A** | LP36/37R*+TXV | ML193UH090XE36C | R-454B | - - - | - - - | - - - | 18000 | 18 | 15.5 | 218381106 | All | USA
ML14KC1-018-230A** | LP36/37R*+TXV | ML196UH030XE36B | R-454B | - - - | - - - | - - - | 18000 | 16 | 14 | 217610554 | All | USA,Canada
ML14KC1-018-230A** | LP36/37R*+TXV | ML196UH045XE36B | R-454B | - - - | - - - | - - - | 18000 | 17 | 14.5 | 217610555 | All | USA,Canada
ML14KC1-018-230A** | LP36/37R*+TXV | ML196UH070XE36B | R-454B | - - - | - - - | - - - | 18000 | 17 | 14.5 | 217610556 | All | USA,Canada
ML14KC1-018-230A** | LP36/37R*+TXV | ML196UH090XE36C | R-454B | - - - | - - - | - - - | 18000 | 18 | 15.5 | 218381116 | All | USA,Canada
ML14KC1-018-230A** | LP36/37R*+TXV | ML296UH045XV36B | R-454B | - - - | - - - | - - - | 18000 | 16 | 14 | 217610561 | All | USA,Canada
ML14KC1-018-230A** | LP36/37R*+TXV | ML296UH070XV36B | R-454B | - - - | - - - | - - - | 18000 | 16 | 14 | 217610566 | All | USA,Canada
ML14KC1-018-230A** | LP36/37R*+TXV | SL280UH090V36B | R-454B | - - - | - - - | - - - | 18000 | 16 | 13.5 | 218381146 | All | USA
ML14KC1-018-230A** | LP36/37R*+TXV | SL297UH040NV36B | R-454B | - - - | - - - | - - - | 18000 | 15.2 | 13.5 | 217610578 | All | USA,Canada
ML14KC1-018-230A** | LP36/37R*+TXV | SL297UH060NV36B | R-454B | - - - | - - - | - - - | 18000 | 17 | 14.5 | 217610588 | All | USA,Canada
ML14KC1-018-230A** | LP36/37R*+TXV | SLP99UH070XV36B | R-454B | - - - | - - - | - - - | 18000 | 16 | 14 | 217610599 | All | USA,Canada
ML14KC1-018-230A** | LP36/37R*+TXV | SLP99UH090XV36C | R-454B | - - - | - - - | - - - | 18000 | 15.2 | 13.5 | 218381167 | All | USA,Canada
ML14KC1-018-230A** | LP36/37R*+TXV+TD | - - - | R-454B | - - - | - - - | - - - | 17600 | 15 | 12 | 217163290 | All | USA,Canada
ML14KC1-018-230A** | LS*24*03E+TXV+TD | - - - | R-454B | - - - | - - - | - - - | 16900 | 15.2 | 12 | 217501545 | All | USA,Canada
ML14KC1-018-230A** | LS*24103E+TD | - - - | R-454B | - - - | - - - | - - - | 16500 | 15 | 12 | 218471178 | All | USA,Canada
ML14KC1-018-230A** | LS*25*33E+TXV+TD | - - - | R-454B | - - - | - - - | - - - | 17600 | 14.3 | 11.7 | 215911883 | All | USA,Canada
ML14KC1-018-230A** | LS*25*43E+TXV+TD | - - - | R-454B | - - - | - - - | - - - | 17600 | 14.3 | 11.7 | 215911884 | All | USA,Canada
ML14KC1-018-230A** | LSC18*A01+TXV+TD | - - - | R-454B | - - - | - - - | - - - | 17100 | 15.2 | 12.5 | 217163304 | All | USA,Canada
ML14KC1-018-230A** | LSC23*A01+TXV+TD | - - - | R-454B | - - - | - - - | - - - | 17100 | 15.2 | 12.5 | 217163305 | All | USA,Canada
ML14KC1-018-230A** | LU18/36S*M+TXV+LMHE3D | - - - | R-454B | - - - | - - - | - - - | 17500 | 17 | 13 | 218342010 | All | USA,Canada
ML14KC1-018-230A** | LU19/36S*M+TXV+LMHE3D | - - - | R-454B | - - - | - - - | - - - | 18000 | 17 | 13 | 217050042 | All | USA,Canada
ML14KC1-018-230A** | LU19/36S*M+TXV+TD | - - - | R-454B | - - - | - - - | - - - | 17100 | 14.3 | 11.7 | 216975356 | All | USA,Canada
ML14KC1-018-230A** | LU19/36S1M+LMHE3D | - - - | R-454B | - - - | - - - | - - - | 18000 | 17 | 13 | 217290798 | All | USA,Canada
ML14KC1-018-230A** | LU23/35Y*M+TXV+LMHE3D | - - - | R-454B | - - - | - - - | - - - | 18000 | 17 | 13.5 | 217896006 | All | USA,Canada
ML14KC1-018-230A** | LU23/35Y*M+TXV+TD | - - - | R-454B | - - - | - - - | - - - | 17100 | 14.5 | 12 | 216975360 | All | USA,Canada
ML14KC1-018-230A** | LU23/36Y*M+TXV+LMHE3D | - - - | R-454B | - - - | - - - | - - - | 18000 | 17 | 13.5 | 217896007 | All | USA,Canada
ML14KC1-018-230A** | LU23/36Y*M+TXV+TD | - - - | R-454B | - - - | - - - | - - - | 17100 | 14.5 | 12 | 216975118 | All | USA,Canada
ML14KC1-018-230A** | LW18*M3+TXV+TD | - - - | R-454B | - - - | - - - | - - - | 16100 | 14.3 | 13 | 215911924 | All | USA,Canada
ML14KC1-018-230A** | LW18*M7+TXV+TD | - - - | R-454B | - - - | - - - | - - - | 16600 | 14.3 | 11.7 | 217290784 | All | USA,Canada
ML14KC1-018-230A** | LW181M7+TD | - - - | R-454B | - - - | - - - | - - - | 16600 | 15 | 13 | 217731438 | All | USA,Canada
ML14KC1-018-230A** | LW19*M2+TXV | - - - | R-454B | - - - | - - - | - - - | 15900 | 17 | 12.5 | 215911985 | All | USA,Canada
ML14KC1-018-230A** | LW24*K7+TXV+TD | - - - | R-454B | - - - | - - - | - - - | 16600 | 14.3 | 11.7 | 215911925 | All | USA,Canada
ML14KC1-018-230A** | LW24*M2*+TXV+TD | - - - | R-454B | - - - | - - - | - - - | 15900 | 14.5 | 12 | 217679862 | All | USA,Canada
ML14KC1-018-230A** | LW241M3+TD | - - - | R-454B | - - - | - - - | - - - | 16500 | 14.5 | 13 | 218471179 | All | USA,Canada
ML14KC1-018-230A** | LW25*K7+TXV | - - - | R-454B | - - - | - - - | - - - | 16900 | 17 | 13.5 | 215911988 | All | USA,Canada
ML14KC1-018-230A** | LW25*M2+TXV | - - - | R-454B | - - - | - - - | - - - | 15900 | 17 | 12.5 | 215911984 | All | USA,Canada
ML14KC1-018-230A** | LW25*M7+TXV | - - - | R-454B | - - - | - - - | - - - | 16900 | 17 | 13.5 | 217732310 | All | USA,Canada
ML14KC1-018-230A** | M36E32*+TXV+AMHE3D | - - - | R-454B | - - - | - - - | - - - | 17500 | 17 | 13 | 217109348 | All | USA,Canada
ML14KC1-018-230A** | M36E33*+TXV+TD | - - - | R-454B | - - - | - - - | - - - | 17100 | 14.3 | 11.7 | 215868124 | All | USA,Canada
ML14KC1-018-230A** | M36E34*+TXV+AMHE3D | - - - | R-454B | - - - | - - - | - - - | 18000 | 17 | 13 | 217109349 | All | USA,Canada
ML14KC1-018-230A** | M36E34*+TXV+TD | - - - | R-454B | - - - | - - - | - - - | 17100 | 14.3 | 11.7 | 215868125 | All | USA,Canada
ML14KC1-018-230A** | M36E35*+TXV+TD | - - - | R-454B | - - - | - - - | - - - | 17100 | 14.5 | 12 | 215868126 | All | USA,Canada
ML14KC1-018-230A** | M36E36*+TXV+TD | - - - | R-454B | - - - | - - - | - - - | 17100 | 14.5 | 12 | 215868127 | All | USA,Canada
ML14KC1-018-230A** | M36E58*+TXV+TD | - - - | R-454B | - - - | - - - | - - - | 17100 | 14.5 | 12 | 215868128 | All | USA,Canada
ML14KC1-018-230A** | M36E59*+TXV+TD | - - - | R-454B | - - - | - - - | - - - | 17100 | 14.5 | 12 | 215868129 | All | USA,Canada
ML14KC1-018-230A** | M36E66*+TXV+TD | - - - | R-454B | - - - | - - - | - - - | 17100 | 14.5 | 12 | 215868130 | All | USA,Canada
ML14KC1-018-230A** | PL36H*P21*+TXV+TD | - - - | R-454B | - - - | - - - | - - - | 17600 | 14.3 | 11.7 | 217081890 | All | USA,Canada
ML14KC1-018-230A** | PL36H*P44*+TXV+TD | - - - | R-454B | - - - | - - - | - - - | 17600 | 14.5 | 12 | 217081704 | All | USA,Canada
ML14KC1-018-230A** | SK1*19+TXV | - - - | R-454B | - - - | - - - | - - - | 14700 | 16 | 12 | 215868206 | All | USA,Canada
ML14KC1-018-230A** | SK1*25+TXV | - - - | R-454B | - - - | - - - | - - - | 14700 | 16 | 12 | 215868205 | All | USA,Canada
ML14KC1-018-230A** | SK2*18+TXV+TD | - - - | R-454B | - - - | - - - | - - - | 15900 | 14.5 | 12 | 217994407 | All | USA,Canada
ML14KC1-018-230A** | SK2*19+TXV | - - - | R-454B | - - - | - - - | - - - | 15900 | 17 | 12.5 | 215868209 | All | USA,Canada
ML14KC1-018-230A** | SK2*24+TXV+TD | - - - | R-454B | - - - | - - - | - - - | 15900 | 14.5 | 12 | 217994408 | All | USA,Canada
ML14KC1-018-230A** | SK2*25+TXV | - - - | R-454B | - - - | - - - | - - - | 15900 | 17 | 12.5 | 215868208 | All | USA,Canada
ML14KC1-018-230A** | SK3*19+TXV | - - - | R-454B | - - - | - - - | - - - | 16700 | 17 | 13.5 | 215868214 | All | USA,Canada
ML14KC1-018-230A** | SK3*25+TXV | - - - | R-454B | - - - | - - - | - - - | 16700 | 17 | 13.5 | 215868213 | All | USA,Canada
ML14KC1-018-230A** | SK6*19+TXV | - - - | R-454B | - - - | - - - | - - - | 16200 | 17 | 13 | 215868211 | All | USA,Canada
ML14KC1-018-230A** | SK6*25+TXV | - - - | R-454B | - - - | - - - | - - - | 16200 | 17 | 13 | 215868210 | All | USA,Canada
ML14KC1-018-230A** | SK7*18+TXV+TD | - - - | R-454B | - - - | - - - | - - - | 16600 | 14.3 | 11.7 | 217994410 | All | USA,Canada
ML14KC1-018-230A** | SK7*24+TXV+TD | - - - | R-454B | - - - | - - - | - - - | 16600 | 14.3 | 11.7 | 217994411 | All | USA,Canada
ML14KC1-018-230A** | SK7*25+TXV | - - - | R-454B | - - - | - - - | - - - | 16900 | 17 | 13.5 | 215868215 | All | USA,Canada
ML14KC1-018-230A** | SM2*18+TXV+TD | - - - | R-454B | - - - | - - - | - - - | 15900 | 14.5 | 12 | 217994406 | All | USA,Canada
ML14KC1-018-230A** | SM2*19+TXV | - - - | R-454B | - - - | - - - | - - - | 15900 | 17 | 12.5 | 215868207 | All | USA,Canada
ML14KC1-018-230A** | SM2*24+TXV+TD | - - - | R-454B | - - - | - - - | - - - | 15900 | 14.5 | 12 | 216767848 | All | USA,Canada
ML14KC1-018-230A** | SM2*25+TXV | - - - | R-454B | - - - | - - - | - - - | 15900 | 17 | 12.5 | 215866855 | All | USA,Canada
ML14KC1-018-230A** | SM3*18+TXV+TD | - - - | R-454B | - - - | - - - | - - - | 16500 | 15.2 | 13 | 216369506 | All | USA,Canada
ML14KC1-018-230A** | SM3*19+TXV | - - - | R-454B | - - - | - - - | - - - | 16700 | 17 | 13.5 | 215868212 | All | USA,Canada
ML14KC1-018-230A** | SM3*24+TXV+TD | - - - | R-454B | - - - | - - - | - - - | 16500 | 15.2 | 13 | 217994409 | All | USA,Canada
ML14KC1-018-230A** | SM3*25+TXV | - - - | R-454B | - - - | - - - | - - - | 16700 | 17 | 13.5 | 215866856 | All | USA,Canada
ML14KC1-018-230A** | SM3118+TD | - - - | R-454B | - - - | - - - | - - - | 16500 | 14.5 | 13 | 217022908 | All | USA,Canada
ML14KC1-018-230A** | SM7*18+TXV+TD | - - - | R-454B | - - - | - - - | - - - | 16600 | 14.3 | 11.7 | 215821492 | All | USA,Canada
ML14KC1-018-230A** | SM7*24+TXV+TD | - - - | R-454B | - - - | - - - | - - - | 16600 | 14.3 | 11.7 | 215821493 | All | USA,Canada
ML14KC1-018-230A** | SM7*25+TXV | - - - | R-454B | - - - | - - - | - - - | 16900 | 17 | 13.5 | 215866857 | All | USA,Canada
ML14KC1-018-230A** | V24H*D42*+TXV+TD | - - - | R-454B | - - - | - - - | - - - | 17600 | 14.3 | 11.7 | 217081857 | All | USA,Canada
ML14KC1-018-230A** | V24H*D44*+TXV+TD | - - - | R-454B | - - - | - - - | - - - | 17600 | 14.5 | 12 | 217081861 | All | USA,Canada
ML14KC1-018-230A** | V30H*D42*+TXV+TD | - - - | R-454B | - - - | - - - | - - - | 17600 | 14.3 | 11.7 | 217081858 | All | USA,Canada
ML14KC1-018-230A** | V30H*D44*+TXV+TD | - - - | R-454B | - - - | - - - | - - - | 17600 | 14.5 | 12 | 217081862 | All | USA,Canada
ML14KC1-018-230A** | V30H175D13*+TXV+TD | - - - | R-454B | - - - | - - - | - - - | 17600 | 14.3 | 11.7 | 217081864 | All | USA,Canada
ML14KC1-018-230A** | V36H*D42*+TXV+TD | - - - | R-454B | - - - | - - - | - - - | 17600 | 14.3 | 11.7 | 217081859 | All | USA,Canada
ML14KC1-018-230A** | V36H*D44*+TXV+TD | - - - | R-454B | - - - | - - - | - - - | 17600 | 14.5 | 12 | 217081863 | All | USA,Canada
ML14KC1-018-230A** | V36H175D13*+TXV+TD | - - - | R-454B | - - - | - - - | - - - | 17600 | 14.3 | 11.7 | 217081865 | All | USA,Canada
ML14KC1-018-230A** | V36H175D15*+TXV+TD | - - - | R-454B | - - - | - - - | - - - | 17600 | 14.5 | 12 | 217081860 | All | USA,Canada
ML14KC1-024-230A** | BCA2*24+TXV+TD | - - - | R-454B | - - - | - - - | - - - | 22000 | 14.5 | 12 | 216494349 | All | USA,Canada
ML14KC1-024-230A** | BCA4*24+TXV+TD | - - - | R-454B | - - - | - - - | - - - | 23400 | 15.2 | 12.5 | 217050060 | All | USA,Canada
ML14KC1-024-230A** | BCB2*30+TXV+TD | - - - | R-454B | - - - | - - - | - - - | 23600 | 15.2 | 12.5 | 216494350 | All | USA,Canada
ML14KC1-024-230A** | BVB1*25+TXV | - - - | R-454B | - - - | - - - | - - - | 21800 | 14.5 | 12 | 215868292 | All | USA,Canada
ML14KC1-024-230A** | BVB2*25+TXV | - - - | R-454B | - - - | - - - | - - - | 22800 | 15 | 12.5 | 215866911 | All | USA,Canada
ML14KC1-024-230A** | BVB5*25+TXV | - - - | R-454B | - - - | - - - | - - - | 22000 | 14.5 | 12 | 215868293 | All | USA,Canada
ML14KC1-024-230A** | BVB6*25+TXV | - - - | R-454B | - - - | - - - | - - - | 23000 | 15 | 13 | 215868297 | All | USA,Canada
ML14KC1-024-230A** | BVB7*25+TXV | - - - | R-454B | - - - | - - - | - - - | 23200 | 15 | 13 | 215868298 | All | USA,Canada
ML14KC1-024-230A** | BVB9*31+TXV | - - - | R-454B | - - - | - - - | - - - | 23600 | 16 | 13 | 215866908 | All | USA,Canada
ML14KC1-024-230A** | BVC1*31+TXV | - - - | R-454B | - - - | - - - | - - - | 24000 | 17 | 13.5 | 215868294 | All | USA,Canada
ML14KC1-024-230A** | BVC3*31+TXV | - - - | R-454B | - - - | - - - | - - - | 23800 | 16 | 13.5 | 215866909 | All | USA,Canada
ML14KC1-024-230A** | BVC4*31+TXV | - - - | R-454B | - - - | - - - | - - - | 24000 | 17 | 13.5 | 215868295 | All | USA,Canada
ML14KC1-024-230A** | BVC5*31+TXV | - - - | R-454B | - - - | - - - | - - - | 23600 | 16 | 13 | 215868291 | All | USA,Canada
ML14KC1-024-230A** | BVC6*31+TXV | - - - | R-454B | - - - | - - - | - - - | 23800 | 17 | 13 | 215866910 | All | USA,Canada
ML14KC1-024-230A** | BVC7*31+TXV | - - - | R-454B | - - - | - - - | - - - | 24000 | 17 | 13.5 | 215868296 | All | USA,Canada
ML14KC1-024-230A** | CE2301A*+TXV | - - - | R-454B | - - - | - - - | - - - | 23000 | 16 | 12.5 | 218080155 | All | USA,Canada
ML14KC1-024-230A** | CE2301C*+TXV | - - - | R-454B | - - - | - - - | - - - | 23000 | 16 | 12.5 | 217133194 | All | USA,Canada
ML14KC1-024-230A** | CE2403A*+TXV | - - - | R-454B | - - - | - - - | - - - | 23400 | 16 | 12.5 | 218080156 | All | USA,Canada
ML14KC1-024-230A** | CE2403C*+TXV | - - - | R-454B | - - - | - - - | - - - | 23400 | 16 | 12.5 | 218080158 | All | USA,Canada
ML14KC1-024-230A** | CE2505C*+TXV | - - - | R-454B | - - - | - - - | - - - | 23800 | 16 | 13 | 218080161 | All | USA,Canada
ML14KC1-024-230A** | CE2903C*+TXV | - - - | R-454B | - - - | - - - | - - - | 23400 | 16 | 12.5 | 218080157 | All | USA,Canada
ML14KC1-024-230A** | CE3005A*+TXV | - - - | R-454B | - - - | - - - | - - - | 23800 | 16 | 13 | 218080159 | All | USA,Canada
ML14KC1-024-230A** | CE3005C*+TXV | - - - | R-454B | - - - | - - - | - - - | 23800 | 16 | 13 | 218080160 | All | USA,Canada
ML14KC1-024-230A** | CP2301A*+TXV+TD | - - - | R-454B | - - - | - - - | - - - | 22600 | 15 | 12 | 217465428 | All | USA,Canada
ML14KC1-024-230A** | CP2301C*+TXV+TD | - - - | R-454B | - - - | - - - | - - - | 22600 | 15 | 12 | 218080147 | All | USA,Canada
ML14KC1-024-230A** | CP2403A*+TXV+TD | - - - | R-454B | - - - | - - - | - - - | 23000 | 15.2 | 12.5 | 218080148 | All | USA,Canada
ML14KC1-024-230A** | CP2403C*+TXV+TD | - - - | R-454B | - - - | - - - | - - - | 23000 | 15.2 | 12.5 | 218080149 | All | USA,Canada
ML14KC1-024-230A** | CP2505A*+TXV+TD | - - - | R-454B | - - - | - - - | - - - | 23400 | 15.2 | 12.5 | 218080151 | All | USA,Canada
ML14KC1-024-230A** | CP2505C*+TXV+TD | - - - | R-454B | - - - | - - - | - - - | 23400 | 15.2 | 12.5 | 218080153 | All | USA,Canada
ML14KC1-024-230A** | CP2903A*+TXV+TD | - - - | R-454B | - - - | - - - | - - - | 23000 | 15.2 | 12.5 | 217133189 | All | USA,Canada
ML14KC1-024-230A** | CP2903C*+TXV+TD | - - - | R-454B | - - - | - - - | - - - | 23000 | 15.2 | 12.5 | 218080150 | All | USA,Canada
ML14KC1-024-230A** | CP3005A*+TXV+TD | - - - | R-454B | - - - | - - - | - - - | 23400 | 15.2 | 12.5 | 218080152 | All | USA,Canada
ML14KC1-024-230A** | CP3005C*+TXV+TD | - - - | R-454B | - - - | - - - | - - - | 23400 | 15.2 | 12.5 | 218080154 | All | USA,Canada
ML14KC1-024-230A** | FC*E22*30+TXV+TD | - - - | R-454B | - - - | - - - | - - - | 21800 | 14.5 | 11.7 | 217045751 | All | USA,Canada
ML14KC1-024-230A** | FC*E30*24+TXV+TD | - - - | R-454B | - - - | - - - | - - - | 22400 | 14.5 | 12 | 217037986 | All | USA,Canada
ML14KC1-024-230A** | FC*E34*30+TXV+TD | - - - | R-454B | - - - | - - - | - - - | 23600 | 15.2 | 12.5 | 216890966 | All | USA,Canada
ML14KC1-024-230A** | FE*BB8*31+TXV | - - - | R-454B | - - - | - - - | - - - | 23000 | 17 | 13 | 215868503 | All | USA,Canada
ML14KC1-024-230A** | FE*BB9*31+TXV | - - - | R-454B | - - - | - - - | - - - | 23600 | 17 | 13 | 215868505 | All | USA,Canada
ML14KC1-024-230A** | FE*CC1*31+TXV | - - - | R-454B | - - - | - - - | - - - | 24000 | 17 | 14 | 215868524 | All | USA,Canada
ML14KC1-024-230A** | FE*CC3*31+TXV | - - - | R-454B | - - - | - - - | - - - | 24000 | 17 | 13.5 | 215868507 | All | USA,Canada
ML14KC1-024-230A** | FE*CC4*31+TXV | - - - | R-454B | - - - | - - - | - - - | 24000 | 17 | 14 | 215868526 | All | USA,Canada
ML14KC1-024-230A** | FE*CC6*31+TXV | - - - | R-454B | - - - | - - - | - - - | 24000 | 17 | 13.5 | 215868509 | All | USA,Canada
ML14KC1-024-230A** | FE*CC7*31+TXV | - - - | R-454B | - - - | - - - | - - - | 24000 | 17 | 14 | 215868528 | All | USA,Canada
ML14KC1-024-230A** | FE*E22*24+TXV | - - - | R-454B | - - - | - - - | - - - | 21400 | 15.2 | 12 | 215868502 | All | USA,Canada
ML14KC1-024-230A** | FE*E22*25+TXV | - - - | R-454B | - - - | - - - | - - - | 21800 | 16 | 12 | 215868501 | All | USA,Canada
ML14KC1-024-230A** | FE*E22*30+TXV | - - - | R-454B | - - - | - - - | - - - | 21800 | 16 | 12 | 215868500 | All | USA,Canada
ML14KC1-024-230A** | FE*E30*24+TXV | - - - | R-454B | - - - | - - - | - - - | 22200 | 15.2 | 12 | 215868522 | All | USA,Canada
ML14KC1-024-230A** | FE*E31*24+TXV | - - - | R-454B | - - - | - - - | - - - | 22600 | 15.2 | 12.5 | 215867002 | All | USA,Canada
ML14KC1-024-230A** | FE*E31*25+TXV | - - - | R-454B | - - - | - - - | - - - | 22600 | 16 | 13 | 215868514 | All | USA,Canada
ML14KC1-024-230A** | FE*E31*30+TXV | - - - | R-454B | - - - | - - - | - - - | 22600 | 16 | 13 | 215868513 | All | USA,Canada
ML14KC1-024-230A** | FE*E32*24+TXV | - - - | R-454B | - - - | - - - | - - - | 22600 | 15.2 | 13 | 215868516 | All | USA,Canada
ML14KC1-024-230A** | FE*E32*25+TXV | - - - | R-454B | - - - | - - - | - - - | 22800 | 17 | 12.5 | 215867009 | All | USA,Canada
ML14KC1-024-230A** | FE*E32*30+TXV | - - - | R-454B | - - - | - - - | - - - | 22800 | 17 | 12.5 | 215867007 | All | USA,Canada
ML14KC1-024-230A** | FE*E33*25+TXV | - - - | R-454B | - - - | - - - | - - - | 23000 | 17 | 13 | 215868518 | All | USA,Canada
ML14KC1-024-230A** | FE*E33*30+TXV | - - - | R-454B | - - - | - - - | - - - | 23000 | 17 | 13 | 215867013 | All | USA,Canada
ML14KC1-024-230A** | FE*E34*25+TXV | - - - | R-454B | - - - | - - - | - - - | 23400 | 17 | 13 | 215867017 | All | USA,Canada
ML14KC1-024-230A** | FE*E34*30+TXV | - - - | R-454B | - - - | - - - | - - - | 23400 | 17 | 13 | 215868520 | All | USA,Canada
ML14KC1-024-230A** | FE*G22*24+TXV | - - - | R-454B | - - - | - - - | - - - | 21400 | 15.2 | 12 | 215868499 | All | USA,Canada
ML14KC1-024-230A** | FE*G22*25+TXV | - - - | R-454B | - - - | - - - | - - - | 21800 | 16 | 12 | 215868498 | All | USA,Canada
ML14KC1-024-230A** | FE*G22*30+TXV | - - - | R-454B | - - - | - - - | - - - | 21800 | 16 | 12 | 215868497 | All | USA,Canada
ML14KC1-024-230A** | FE*G30*24+TXV | - - - | R-454B | - - - | - - - | - - - | 22200 | 15.2 | 12 | 215868521 | All | USA,Canada
ML14KC1-024-230A** | FE*G31*24+TXV | - - - | R-454B | - - - | - - - | - - - | 22600 | 15.2 | 12.5 | 215868512 | All | USA,Canada
ML14KC1-024-230A** | FE*G31*25+TXV | - - - | R-454B | - - - | - - - | - - - | 22600 | 16 | 13 | 215868511 | All | USA,Canada
ML14KC1-024-230A** | FE*G31*30+TXV | - - - | R-454B | - - - | - - - | - - - | 22600 | 16 | 13 | 215868510 | All | USA,Canada
ML14KC1-024-230A** | FE*G32*24+TXV | - - - | R-454B | - - - | - - - | - - - | 22600 | 15.2 | 13 | 215867005 | All | USA,Canada
ML14KC1-024-230A** | FE*G32*25+TXV | - - - | R-454B | - - - | - - - | - - - | 22800 | 17 | 12.5 | 215867004 | All | USA,Canada
ML14KC1-024-230A** | FE*G32*30+TXV | - - - | R-454B | - - - | - - - | - - - | 22800 | 17 | 12.5 | 215868515 | All | USA,Canada
ML14KC1-024-230A** | FE*G33*25+TXV | - - - | R-454B | - - - | - - - | - - - | 23000 | 17 | 13 | 215867011 | All | USA,Canada
ML14KC1-024-230A** | FE*G33*30+TXV | - - - | R-454B | - - - | - - - | - - - | 23000 | 17 | 13 | 215868517 | All | USA,Canada
ML14KC1-024-230A** | FE*G34*25+TXV | - - - | R-454B | - - - | - - - | - - - | 23400 | 17 | 13 | 215868519 | All | USA,Canada
ML14KC1-024-230A** | FE*G34*30+TXV | - - - | R-454B | - - - | - - - | - - - | 23400 | 17 | 13 | 215867015 | All | USA,Canada
ML14KC1-024-230A** | FE*SS9*31+TXV | - - - | R-454B | - - - | - - - | - - - | 23600 | 17 | 13 | 215868504 | All | USA,Canada
ML14KC1-024-230A** | FE*TT1*31+TXV | - - - | R-454B | - - - | - - - | - - - | 24000 | 17 | 14 | 215868523 | All | USA,Canada
ML14KC1-024-230A** | FE*TT3*31+TXV | - - - | R-454B | - - - | - - - | - - - | 24000 | 17 | 13.5 | 215868506 | All | USA,Canada
ML14KC1-024-230A** | FE*TT4*31+TXV | - - - | R-454B | - - - | - - - | - - - | 24000 | 17 | 14 | 215868525 | All | USA,Canada
ML14KC1-024-230A** | FE*TT6*31+TXV | - - - | R-454B | - - - | - - - | - - - | 24000 | 17 | 13.5 | 215868508 | All | USA,Canada
ML14KC1-024-230A** | FE*TT7*31+TXV | - - - | R-454B | - - - | - - - | - - - | 24000 | 17 | 14 | 215868527 | All | USA,Canada
ML14KC1-024-230A** | HE1K*36+TXV+TD | - - - | R-454B | - - - | - - - | - - - | 23200 | 14.3 | 11.7 | 217081818 | All | USA,Canada
ML14KC1-024-230A** | HE34*36+TXV+TD | - - - | R-454B | - - - | - - - | - - - | 23200 | 14.3 | 11.7 | 217081687 | All | USA,Canada
ML14KC1-024-230A** | HG1K*36+TXV+TD | - - - | R-454B | - - - | - - - | - - - | 23200 | 14.3 | 11.7 | 215868037 | All | USA,Canada
ML14KC1-024-230A** | HG34*36+TXV+TD | - - - | R-454B | - - - | - - - | - - - | 23200 | 14.3 | 11.7 | 215868030 | All | USA,Canada
ML14KC1-024-230A** | HG35*36+TXV+TD | - - - | R-454B | - - - | - - - | - - - | 23200 | 14.3 | 11.7 | 215868031 | All | USA,Canada
ML14KC1-024-230A** | HG36*36+TXV+TD | - - - | R-454B | - - - | - - - | - - - | 23200 | 14.3 | 12 | 215868883 | All | USA,Canada
ML14KC1-024-230A** | HG37*36+TXV+TD | - - - | R-454B | - - - | - - - | - - - | 23200 | 14.5 | 12 | 215868884 | All | USA,Canada
ML14KC1-024-230A** | HG47*36+TXV+TD | - - - | R-454B | - - - | - - - | - - - | 23200 | 14.5 | 12 | 215868038 | All | USA,Canada
ML14KC1-024-230A** | HG48*36+TXV+TD | - - - | R-454B | - - - | - - - | - - - | 23200 | 14.5 | 12 | 215868034 | All | USA,Canada
ML14KC1-024-230A** | HG53*36+TXV+TD | - - - | R-454B | - - - | - - - | - - - | 23200 | 14.5 | 12 | 215868886 | All | USA,Canada
ML14KC1-024-230A** | HG80*36+TXV+TD | - - - | R-454B | - - - | - - - | - - - | 23200 | 14.5 | 12 | 215868039 | All | USA,Canada
ML14KC1-024-230A** | HG81*36+TXV+TD | - - - | R-454B | - - - | - - - | - - - | 23200 | 14.5 | 12 | 215868040 | All | USA,Canada
ML14KC1-024-230A** | HG82*36+TXV+TD | - - - | R-454B | - - - | - - - | - - - | 23200 | 14.5 | 12 | 215868041 | All | USA,Canada
ML14KC1-024-230A** | HG83*36+TXV+TD | - - - | R-454B | - - - | - - - | - - - | 23200 | 14.5 | 12 | 215868887 | All | USA,Canada
ML14KC1-024-230A** | HG9J*30+TXV+TD | - - - | R-454B | - - - | - - - | - - - | 23200 | 14.3 | 11.7 | 215868885 | All | USA,Canada
ML14KC1-024-230A** | HG9J*36+TXV+TD | - - - | R-454B | - - - | - - - | - - - | 23200 | 14.3 | 11.7 | 215868036 | All | USA,Canada
ML14KC1-024-230A** | L*18/30Z+TXV+TD | EL195UH040NE36B | R-454B | - - - | - - - | - - - | 24000 | 15.2 | 13.5 | 218631189 | All | USA
ML14KC1-024-230A** | L*18/30Z+TXV+TD | EL195UH060NE36B | R-454B | - - - | - - - | - - - | 24000 | 16 | 13.5 | 218631190 | All | USA
ML14KC1-024-230A** | L*18/30Z+TXV+TD | SL297UH040NV36B | R-454B | - - - | - - - | - - - | 24000 | 16 | 14 | 218631191 | All | USA,Canada
ML14KC1-024-230A** | L*18/30Z+TXV+TD | SL297UH060NV36B | R-454B | - - - | - - - | - - - | 22600 | 16 | 14 | 218631192 | All | USA,Canada
ML14KC1-024-230A** | L*18/36T*+TXV | EL180UH040NE36A | R-454B | - - - | - - - | - - - | 24000 | 16 | 13 | 215890670 | All | USA
ML14KC1-024-230A** | L*18/36T*+TXV | EL180UH060NE36A | R-454B | - - - | - - - | - - - | 24000 | 16 | 13 | 215890672 | All | USA
ML14KC1-024-230A** | L*18/36T*+TXV | EL195UH040NE36B | R-454B | - - - | - - - | - - - | 24000 | 15.2 | 13 | 215890675 | All | USA
ML14KC1-024-230A** | L*18/36T*+TXV | EL196UH030XE36B | R-454B | - - - | - - - | - - - | 23600 | 16 | 13.5 | 215890681 | All | USA,Canada
ML14KC1-024-230A** | L*18/36T*+TXV | EL196UH045XE36B | R-454B | - - - | - - - | - - - | 24000 | 15.2 | 13 | 215890687 | All | USA,Canada
ML14KC1-024-230A** | L*18/36T*+TXV | EL196UH070XE36B | R-454B | - - - | - - - | - - - | 24000 | 15.2 | 13 | 215890690 | All | USA,Canada
ML14KC1-024-230A** | L*18/36T*+TXV | EL280UH045E36A | R-454B | - - - | - - - | - - - | 23800 | 16 | 13.5 | 215890692 | All | USA
ML14KC1-024-230A** | L*18/36T*+TXV | EL280UH070E36A | R-454B | - - - | - - - | - - - | 24000 | 16 | 13 | 215890694 | All | USA
ML14KC1-024-230A** | L*18/36T*+TXV | EL280UH070XE36A | R-454B | - - - | - - - | - - - | 24000 | 16 | 13 | 215890696 | All | USA
ML14KC1-024-230A** | L*18/36T*+TXV | EL297UH045XE36B | R-454B | - - - | - - - | - - - | 24000 | 15.2 | 13 | 215890699 | All | USA,Canada
ML14KC1-024-230A** | L*18/36T*+TXV | EL297UH045XV36B | R-454B | - - - | - - - | - - - | 23800 | 15.2 | 13 | 215890702 | All | USA,Canada
ML14KC1-024-230A** | L*18/36T*+TXV | EL297UH070XE36B | R-454B | - - - | - - - | - - - | 24000 | 15.2 | 13 | 215890705 | All | USA,Canada
ML14KC1-024-230A** | L*18/36T*+TXV | EL297UH070XV36B | R-454B | - - - | - - - | - - - | 23800 | 16 | 13.5 | 215890708 | All | USA,Canada
ML14KC1-024-230A** | L*18/36T*+TXV | ML180UH045XE36A | R-454B | - - - | - - - | - - - | 23800 | 16 | 13.5 | 216703774 | All | USA
ML14KC1-024-230A** | L*18/36T*+TXV | ML180UH070XE36B | R-454B | - - - | - - - | - - - | 24000 | 16 | 13.5 | 216703778 | All | USA
ML14KC1-024-230A** | L*18/36T*+TXV | ML193UH045XE36B | R-454B | - - - | - - - | - - - | 24000 | 15.2 | 13 | 216703782 | All | USA
ML14KC1-024-230A** | L*18/36T*+TXV | ML193UH070XE36B | R-454B | - - - | - - - | - - - | 24000 | 16 | 13.5 | 216703786 | All | USA
ML14KC1-024-230A** | L*18/36T*+TXV | ML296UH045XV36B | R-454B | - - - | - - - | - - - | 23600 | 16 | 13.5 | 215890711 | All | USA,Canada
ML14KC1-024-230A** | L*18/36T*+TXV | ML296UH070XV36B | R-454B | - - - | - - - | - - - | 24400 | 16 | 13 | 216767854 | All | USA,Canada
ML14KC1-024-230A** | L*18/36T*+TXV | SL280UH060NV36A | R-454B | - - - | - - - | - - - | 24000 | 16 | 13.5 | 215890713 | All | USA
ML14KC1-024-230A** | L*18/36T*+TXV | SL280UH070V36A | R-454B | - - - | - - - | - - - | 24000 | 16 | 13 | 215890715 | All | USA
ML14KC1-024-230A** | L*18/36T*+TXV | SL280UH070XV36A | R-454B | - - - | - - - | - - - | 24000 | 16 | 13 | 215890717 | All | USA
ML14KC1-024-230A** | L*18/36T*+TXV | SL297UH040NV36B | R-454B | - - - | - - - | - - - | 23800 | 16 | 13.5 | 215890720 | All | USA,Canada
ML14KC1-024-230A** | L*18/36T*+TXV | SLP99UH070XV36B | R-454B | - - - | - - - | - - - | 24000 | 16 | 13.5 | 215890723 | All | USA,Canada
ML14KC1-024-230A** | L*18/36U*+TXV | EL180UH040NE36A | R-454B | - - - | - - - | - - - | 24000 | 15.2 | 13 | 217230225 | All | USA
ML14KC1-024-230A** | L*18/36U*+TXV | EL180UH060NE36A | R-454B | - - - | - - - | - - - | 24000 | 15.2 | 13 | 217230229 | All | USA
ML14KC1-024-230A** | L*18/36U*+TXV | EL195UH040NE36B | R-454B | - - - | - - - | - - - | 24000 | 15.2 | 13 | 217163023 | All | USA
ML14KC1-024-230A** | L*18/36U*+TXV | EL280UH045E36A | R-454B | - - - | - - - | - - - | 23800 | 16 | 13.5 | 217163027 | All | USA
ML14KC1-024-230A** | L*18/36U*+TXV | EL280UH070E36A | R-454B | - - - | - - - | - - - | 23800 | 15.2 | 13.5 | 217163030 | All | USA
ML14KC1-024-230A** | L*18/36U*+TXV | EL280UH090E36B | R-454B | - - - | - - - | - - - | 23200 | 16 | 13.5 | 217163034 | All | USA
ML14KC1-024-230A** | L*18/36U*+TXV | EL297UH045XE36B | R-454B | - - - | - - - | - - - | 24000 | 15.2 | 13 | 217163039 | All | USA,Canada
ML14KC1-024-230A** | L*18/36U*+TXV | EL297UH045XV36B | R-454B | - - - | - - - | - - - | 23400 | 15.2 | 13 | 217163044 | All | USA,Canada
ML14KC1-024-230A** | L*18/36U*+TXV | EL297UH070XE36B | R-454B | - - - | - - - | - - - | 24000 | 15.2 | 13 | 217163049 | All | USA,Canada
ML14KC1-024-230A** | L*18/36U*+TXV | EL297UH070XV36B | R-454B | - - - | - - - | - - - | 23400 | 16 | 13 | 217163054 | All | USA,Canada
ML14KC1-024-230A** | L*18/36U*+TXV | EL297UH090XV36C | R-454B | - - - | - - - | - - - | 22600 | 15.2 | 12.5 | 217163059 | All | USA,Canada
ML14KC1-024-230A** | L*18/36U*+TXV | ML296UH045XV36B | R-454B | - - - | - - - | - - - | 23200 | 16 | 13 | 217163065 | All | USA,Canada
ML14KC1-024-230A** | L*18/36U*+TXV | ML296UH070XV36B | R-454B | - - - | - - - | - - - | 23200 | 15.2 | 13.5 | 217163070 | All | USA,Canada
ML14KC1-024-230A** | L*18/36U*+TXV | SL280UH060NV36A | R-454B | - - - | - - - | - - - | 23600 | 16 | 13.5 | 217163074 | All | USA
ML14KC1-024-230A** | L*18/36U*+TXV | SL280UH070V36A | R-454B | - - - | - - - | - - - | 24000 | 15.2 | 13 | 217163077 | All | USA
ML14KC1-024-230A** | L*18/36U*+TXV | SL280UH070XV36A | R-454B | - - - | - - - | - - - | 24000 | 15.2 | 13 | 217163080 | All | USA
ML14KC1-024-230A** | L*18/36U*+TXV | SL280UH090V36B | R-454B | - - - | - - - | - - - | 23200 | 16 | 13.5 | 217163084 | All | USA
ML14KC1-024-230A** | L*18/36U*+TXV | SL297UH040NV36B | R-454B | - - - | - - - | - - - | 24000 | 16 | 13 | 217163089 | All | USA,Canada
ML14KC1-024-230A** | L*18/36U*+TXV+LEFE3A* | - - - | R-454B | - - - | - - - | - - - | 23600 | 16 | 12.5 | 217285922 | All | USA,Canada
ML14KC1-024-230A** | L*18/36U*+TXV+LEFE4B* | - - - | R-454B | - - - | - - - | - - - | 22800 | 17 | 12.5 | 217286199 | All | USA,Canada
ML14KC1-024-230A** | L*18/36V*+TXV | EL180UH040NE36A | R-454B | - - - | - - - | - - - | 24000 | 16 | 13 | 215890669 | All | USA
ML14KC1-024-230A** | L*18/36V*+TXV | EL180UH060NE36A | R-454B | - - - | - - - | - - - | 24000 | 16 | 13 | 215890671 | All | USA
ML14KC1-024-230A** | L*18/36V*+TXV | EL195UH040NE36B | R-454B | - - - | - - - | - - - | 24000 | 15.2 | 13 | 215890674 | All | USA
ML14KC1-024-230A** | L*18/36V*+TXV | EL196UH030XE36B | R-454B | - - - | - - - | - - - | 23600 | 16 | 13.5 | 215890680 | All | USA,Canada
ML14KC1-024-230A** | L*18/36V*+TXV | EL196UH045XE36B | R-454B | - - - | - - - | - - - | 24000 | 15.2 | 13 | 215890686 | All | USA,Canada
ML14KC1-024-230A** | L*18/36V*+TXV | EL196UH070XE36B | R-454B | - - - | - - - | - - - | 24000 | 15.2 | 13 | 215890689 | All | USA,Canada
ML14KC1-024-230A** | L*18/36V*+TXV | EL280UH045E36A | R-454B | - - - | - - - | - - - | 23800 | 16 | 13.5 | 215890691 | All | USA
ML14KC1-024-230A** | L*18/36V*+TXV | EL280UH070E36A | R-454B | - - - | - - - | - - - | 24000 | 16 | 13 | 215890693 | All | USA
ML14KC1-024-230A** | L*18/36V*+TXV | EL280UH070XE36A | R-454B | - - - | - - - | - - - | 24000 | 16 | 13 | 215890695 | All | USA
ML14KC1-024-230A** | L*18/36V*+TXV | EL280UH090E36B | R-454B | - - - | - - - | - - - | 23800 | 16 | 13.5 | 217157870 | All | USA
ML14KC1-024-230A** | L*18/36V*+TXV | EL297UH045XE36B | R-454B | - - - | - - - | - - - | 24000 | 15.2 | 13 | 215890698 | All | USA,Canada
ML14KC1-024-230A** | L*18/36V*+TXV | EL297UH045XV36B | R-454B | - - - | - - - | - - - | 23800 | 15.2 | 13 | 215890701 | All | USA,Canada
ML14KC1-024-230A** | L*18/36V*+TXV | EL297UH070XE36B | R-454B | - - - | - - - | - - - | 24000 | 15.2 | 13 | 215890704 | All | USA,Canada
ML14KC1-024-230A** | L*18/36V*+TXV | EL297UH070XV36B | R-454B | - - - | - - - | - - - | 23800 | 16 | 13.5 | 215890707 | All | USA,Canada
ML14KC1-024-230A** | L*18/36V*+TXV | EL297UH090XV36C | R-454B | - - - | - - - | - - - | 23000 | 15.2 | 12.5 | 217157915 | All | USA,Canada
ML14KC1-024-230A** | L*18/36V*+TXV | ML180UH030V36A | R-454B | - - - | - - - | - - - | 24000 | 16 | 13.5 | 218381202 | All | USA
ML14KC1-024-230A** | L*18/36V*+TXV | ML180UH045E36A | R-454B | - - - | - - - | - - - | 23800 | 16 | 13.5 | 218381206 | All | USA
ML14KC1-024-230A** | L*18/36V*+TXV | ML180UH045V36A | R-454B | - - - | - - - | - - - | 24000 | 16 | 13.5 | 218381210 | All | USA
ML14KC1-024-230A** | L*18/36V*+TXV | ML180UH045XE36A | R-454B | - - - | - - - | - - - | 23800 | 16 | 13.5 | 216703773 | All | USA
ML14KC1-024-230A** | L*18/36V*+TXV | ML180UH070E36A | R-454B | - - - | - - - | - - - | 24000 | 16 | 13.5 | 218381216 | All | USA
ML14KC1-024-230A** | L*18/36V*+TXV | ML180UH070V36A | R-454B | - - - | - - - | - - - | 24000 | 16 | 13.5 | 218381223 | All | USA
ML14KC1-024-230A** | L*18/36V*+TXV | ML180UH070XE36A | R-454B | - - - | - - - | - - - | 24000 | 16 | 13.5 | 218381230 | All | USA
ML14KC1-024-230A** | L*18/36V*+TXV | ML180UH070XE36B | R-454B | - - - | - - - | - - - | 24000 | 16 | 13.5 | 216703777 | All | USA
ML14KC1-024-230A** | L*18/36V*+TXV | ML193UH030XE36B | R-454B | - - - | - - - | - - - | 23400 | 16 | 13.5 | 216767566 | All | USA
ML14KC1-024-230A** | L*18/36V*+TXV | ML193UH045XE36B | R-454B | - - - | - - - | - - - | 24000 | 15.2 | 13 | 216703781 | All | USA
ML14KC1-024-230A** | L*18/36V*+TXV | ML193UH070XE36B | R-454B | - - - | - - - | - - - | 24000 | 16 | 13.5 | 216703785 | All | USA
ML14KC1-024-230A** | L*18/36V*+TXV | ML296UH045XV36B | R-454B | - - - | - - - | - - - | 23600 | 16 | 13.5 | 215890710 | All | USA,Canada
ML14KC1-024-230A** | L*18/36V*+TXV | ML296UH070XV36B | R-454B | - - - | - - - | - - - | 24400 | 16 | 13 | 216767853 | All | USA,Canada
ML14KC1-024-230A** | L*18/36V*+TXV | SL280UH060NV36A | R-454B | - - - | - - - | - - - | 24000 | 16 | 13.5 | 215890712 | All | USA
ML14KC1-024-230A** | L*18/36V*+TXV | SL280UH070V36A | R-454B | - - - | - - - | - - - | 24000 | 16 | 13 | 215890714 | All | USA
ML14KC1-024-230A** | L*18/36V*+TXV | SL280UH070XV36A | R-454B | - - - | - - - | - - - | 24000 | 16 | 13 | 215890716 | All | USA
ML14KC1-024-230A** | L*18/36V*+TXV | SL280UH090V36B | R-454B | - - - | - - - | - - - | 24000 | 16 | 13.5 | 217157968 | All | USA
ML14KC1-024-230A** | L*18/36V*+TXV | SL297UH040NV36B | R-454B | - - - | - - - | - - - | 23800 | 16 | 13.5 | 215890719 | All | USA,Canada
ML14KC1-024-230A** | L*18/36V*+TXV | SLP99UH070XV36B | R-454B | - - - | - - - | - - - | 24000 | 16 | 13.5 | 215890722 | All | USA,Canada
ML14KC1-024-230A** | L*18/36V*+TXV+LEFE3A* | - - - | R-454B | - - - | - - - | - - - | 23800 | 16 | 13 | 217285428 | All | USA,Canada
ML14KC1-024-230A** | L*18/36V*+TXV+LEFE4B* | - - - | R-454B | - - - | - - - | - - - | 23200 | 17 | 13 | 217285427 | All | USA,Canada
ML14KC1-024-230A** | L*19/36S*+TXV | EL180UH040NE36A | R-454B | - - - | - - - | - - - | 24000 | 16 | 13.5 | 215857926 | All | USA
ML14KC1-024-230A** | L*19/36S*+TXV | EL180UH060NE36A | R-454B | - - - | - - - | - - - | 24000 | 16 | 13.5 | 215857937 | All | USA
ML14KC1-024-230A** | L*19/36S*+TXV | EL195UH040NE36B | R-454B | - - - | - - - | - - - | 24000 | 15.2 | 13 | 215857948 | All | USA
ML14KC1-024-230A** | L*19/36S*+TXV | EL196UH030XE36B | R-454B | - - - | - - - | - - - | 23600 | 16 | 13.5 | 215857971 | All | USA,Canada
ML14KC1-024-230A** | L*19/36S*+TXV | EL196UH045XE36B | R-454B | - - - | - - - | - - - | 23000 | 15.2 | 13.5 | 215857991 | All | USA,Canada
ML14KC1-024-230A** | L*19/36S*+TXV | EL196UH070XE36B | R-454B | - - - | - - - | - - - | 23000 | 15.2 | 13.5 | 215858001 | All | USA,Canada
ML14KC1-024-230A** | L*19/36S*+TXV | EL280UH045E36A | R-454B | - - - | - - - | - - - | 24000 | 16 | 14 | 215858011 | All | USA
ML14KC1-024-230A** | L*19/36S*+TXV | EL280UH070E36A | R-454B | - - - | - - - | - - - | 24000 | 16 | 13.5 | 215858019 | All | USA
ML14KC1-024-230A** | L*19/36S*+TXV | EL280UH070XE36A | R-454B | - - - | - - - | - - - | 24000 | 16 | 13.5 | 215858027 | All | USA
ML14KC1-024-230A** | L*19/36S*+TXV | EL297UH045XE36B | R-454B | - - - | - - - | - - - | 23000 | 15.2 | 13.5 | 215858035 | All | USA,Canada
ML14KC1-024-230A** | L*19/36S*+TXV | EL297UH045XV36B | R-454B | - - - | - - - | - - - | 24000 | 16 | 13 | 215858045 | All | USA,Canada
ML14KC1-024-230A** | L*19/36S*+TXV | EL297UH070XE36B | R-454B | - - - | - - - | - - - | 24000 | 16 | 13 | 215858055 | All | USA,Canada
ML14KC1-024-230A** | L*19/36S*+TXV | EL297UH070XV36B | R-454B | - - - | - - - | - - - | 24000 | 16 | 13.5 | 215858065 | All | USA,Canada
ML14KC1-024-230A** | L*19/36S*+TXV | ML180UH030V36A | R-454B | - - - | - - - | - - - | 24000 | 16 | 13.5 | 215858075 | All | USA
ML14KC1-024-230A** | L*19/36S*+TXV | ML180UH045E36A | R-454B | - - - | - - - | - - - | 24000 | 16 | 13.5 | 215858083 | All | USA
ML14KC1-024-230A** | L*19/36S*+TXV | ML180UH045V36A | R-454B | - - - | - - - | - - - | 23600 | 16 | 14 | 215858091 | All | USA
ML14KC1-024-230A** | L*19/36S*+TXV | ML180UH045XE36A | R-454B | - - - | - - - | - - - | 24000 | 16 | 13.5 | 215858099 | All | USA
ML14KC1-024-230A** | L*19/36S*+TXV | ML180UH070E36A | R-454B | - - - | - - - | - - - | 24000 | 16 | 13.5 | 215858107 | All | USA
ML14KC1-024-230A** | L*19/36S*+TXV | ML180UH070E36B | R-454B | - - - | - - - | - - - | 24000 | 16 | 13.5 | 215858117 | All | USA
ML14KC1-024-230A** | L*19/36S*+TXV | ML180UH070V36A | R-454B | - - - | - - - | - - - | 23200 | 16 | 14 | 215858127 | All | USA
ML14KC1-024-230A** | L*19/36S*+TXV | ML180UH070V36B | R-454B | - - - | - - - | - - - | 24000 | 16 | 14 | 215858135 | All | USA
ML14KC1-024-230A** | L*19/36S*+TXV | ML180UH070XE36A | R-454B | - - - | - - - | - - - | 24000 | 16 | 13.5 | 215858145 | All | USA
ML14KC1-024-230A** | L*19/36S*+TXV | ML180UH070XE36B | R-454B | - - - | - - - | - - - | 24000 | 16 | 13.5 | 215858153 | All | USA
ML14KC1-024-230A** | L*19/36S*+TXV | ML193UH030XE36B | R-454B | - - - | - - - | - - - | 24000 | 16 | 13.5 | 215858163 | All | USA
ML14KC1-024-230A** | L*19/36S*+TXV | ML193UH045XE36B | R-454B | - - - | - - - | - - - | 24000 | 16 | 13 | 215858176 | All | USA
ML14KC1-024-230A** | L*19/36S*+TXV | ML193UH070XE36B | R-454B | - - - | - - - | - - - | 24000 | 16 | 13.5 | 215858189 | All | USA
ML14KC1-024-230A** | L*19/36S*+TXV | ML196UH030XE36B | R-454B | - - - | - - - | - - - | 23600 | 16 | 13.5 | 215858202 | All | USA,Canada
ML14KC1-024-230A** | L*19/36S*+TXV | ML196UH045XE36B | R-454B | - - - | - - - | - - - | 23000 | 15.2 | 13.5 | 215858215 | All | USA,Canada
ML14KC1-024-230A** | L*19/36S*+TXV | ML196UH070XE36B | R-454B | - - - | - - - | - - - | 24000 | 16 | 13.5 | 215858228 | All | USA,Canada
ML14KC1-024-230A** | L*19/36S*+TXV | ML296UH045XV36B | R-454B | - - - | - - - | - - - | 23200 | 16 | 14 | 215858241 | All | USA,Canada
ML14KC1-024-230A** | L*19/36S*+TXV | ML296UH070XV36B | R-454B | - - - | - - - | - - - | 23200 | 16 | 14 | 216767858 | All | USA,Canada
ML14KC1-024-230A** | L*19/36S*+TXV | SL280UH060NV36A | R-454B | - - - | - - - | - - - | 23200 | 16 | 14 | 215858254 | All | USA
ML14KC1-024-230A** | L*19/36S*+TXV | SL280UH070V36A | R-454B | - - - | - - - | - - - | 24000 | 16 | 13.5 | 215858265 | All | USA
ML14KC1-024-230A** | L*19/36S*+TXV | SL280UH070XV36A | R-454B | - - - | - - - | - - - | 24000 | 16 | 13.5 | 215858276 | All | USA
ML14KC1-024-230A** | L*19/36S*+TXV | SL297UH040NV36B | R-454B | - - - | - - - | - - - | 24000 | 16 | 13.5 | 215858287 | All | USA,Canada
ML14KC1-024-230A** | L*19/36S*+TXV | SLP99UH070XV36B | R-454B | - - - | - - - | - - - | 23200 | 16 | 14 | 215858300 | All | USA,Canada
ML14KC1-024-230A** | L*19/36S*+TXV+TD | - - - | R-454B | - - - | - - - | - - - | 23200 | 14.3 | 11.7 | 215862586 | All | USA,Canada
ML14KC1-024-230A** | L*19/36U*+TXV | EL180UH040NE36A | R-454B | - - - | - - - | - - - | 24000 | 16 | 13.5 | 215857925 | All | USA
ML14KC1-024-230A** | L*19/36U*+TXV | EL180UH060NE36A | R-454B | - - - | - - - | - - - | 24000 | 16 | 13.5 | 215857936 | All | USA
ML14KC1-024-230A** | L*19/36U*+TXV | EL195UH040NE36B | R-454B | - - - | - - - | - - - | 24000 | 15.2 | 13 | 215857947 | All | USA
ML14KC1-024-230A** | L*19/36U*+TXV | EL195UH060NE36B | R-454B | - - - | - - - | - - - | 24000 | 16 | 13 | 217610617 | All | USA
ML14KC1-024-230A** | L*19/36U*+TXV | EL196UH030XE36B | R-454B | - - - | - - - | - - - | 23600 | 16 | 13.5 | 215857970 | All | USA,Canada
ML14KC1-024-230A** | L*19/36U*+TXV | EL196UH045XE36B | R-454B | - - - | - - - | - - - | 23000 | 15.2 | 13.5 | 215857990 | All | USA,Canada
ML14KC1-024-230A** | L*19/36U*+TXV | EL196UH070XE36B | R-454B | - - - | - - - | - - - | 23000 | 15.2 | 13.5 | 215858000 | All | USA,Canada
ML14KC1-024-230A** | L*19/36U*+TXV | EL280UH045E36A | R-454B | - - - | - - - | - - - | 24000 | 16 | 14 | 215858010 | All | USA
ML14KC1-024-230A** | L*19/36U*+TXV | EL280UH070E36A | R-454B | - - - | - - - | - - - | 24000 | 16 | 13.5 | 215858018 | All | USA
ML14KC1-024-230A** | L*19/36U*+TXV | EL280UH070XE36A | R-454B | - - - | - - - | - - - | 24000 | 16 | 13.5 | 215858026 | All | USA
ML14KC1-024-230A** | L*19/36U*+TXV | EL280UH090E36B | R-454B | - - - | - - - | - - - | 24000 | 16 | 13.5 | 217157876 | All | USA
ML14KC1-024-230A** | L*19/36U*+TXV | EL297UH045XE36B | R-454B | - - - | - - - | - - - | 23000 | 15.2 | 13.5 | 215858034 | All | USA,Canada
ML14KC1-024-230A** | L*19/36U*+TXV | EL297UH045XV36B | R-454B | - - - | - - - | - - - | 24000 | 16 | 13 | 215858044 | All | USA,Canada
ML14KC1-024-230A** | L*19/36U*+TXV | EL297UH070XE36B | R-454B | - - - | - - - | - - - | 24000 | 16 | 13 | 215858054 | All | USA,Canada
ML14KC1-024-230A** | L*19/36U*+TXV | EL297UH070XV36B | R-454B | - - - | - - - | - - - | 24000 | 16 | 13.5 | 215858064 | All | USA,Canada
ML14KC1-024-230A** | L*19/36U*+TXV | EL297UH090XV36C | R-454B | - - - | - - - | - - - | 23200 | 15.2 | 13 | 217157921 | All | USA,Canada
ML14KC1-024-230A** | L*19/36U*+TXV | ML180UH030V36A | R-454B | - - - | - - - | - - - | 24000 | 16 | 13.5 | 215858074 | All | USA
ML14KC1-024-230A** | L*19/36U*+TXV | ML180UH045E36A | R-454B | - - - | - - - | - - - | 24000 | 16 | 13.5 | 215858082 | All | USA
ML14KC1-024-230A** | L*19/36U*+TXV | ML180UH045V36A | R-454B | - - - | - - - | - - - | 23600 | 16 | 14 | 215858090 | All | USA
ML14KC1-024-230A** | L*19/36U*+TXV | ML180UH045XE36A | R-454B | - - - | - - - | - - - | 24000 | 16 | 13.5 | 215858098 | All | USA
ML14KC1-024-230A** | L*19/36U*+TXV | ML180UH070E36A | R-454B | - - - | - - - | - - - | 24000 | 16 | 13.5 | 215858106 | All | USA
ML14KC1-024-230A** | L*19/36U*+TXV | ML180UH070E36B | R-454B | - - - | - - - | - - - | 24000 | 16 | 13.5 | 215858116 | All | USA
ML14KC1-024-230A** | L*19/36U*+TXV | ML180UH070V36A | R-454B | - - - | - - - | - - - | 23200 | 16 | 14 | 215858126 | All | USA
ML14KC1-024-230A** | L*19/36U*+TXV | ML180UH070V36B | R-454B | - - - | - - - | - - - | 24000 | 16 | 14 | 215858134 | All | USA
ML14KC1-024-230A** | L*19/36U*+TXV | ML180UH070XE36A | R-454B | - - - | - - - | - - - | 24000 | 16 | 13.5 | 215858144 | All | USA
ML14KC1-024-230A** | L*19/36U*+TXV | ML180UH070XE36B | R-454B | - - - | - - - | - - - | 24000 | 16 | 13.5 | 215858152 | All | USA
ML14KC1-024-230A** | L*19/36U*+TXV | ML193UH030XE36B | R-454B | - - - | - - - | - - - | 24000 | 16 | 13.5 | 215858162 | All | USA
ML14KC1-024-230A** | L*19/36U*+TXV | ML193UH045XE36B | R-454B | - - - | - - - | - - - | 24000 | 16 | 13 | 215858175 | All | USA
ML14KC1-024-230A** | L*19/36U*+TXV | ML193UH070XE36B | R-454B | - - - | - - - | - - - | 24000 | 16 | 13.5 | 215858188 | All | USA
ML14KC1-024-230A** | L*19/36U*+TXV | ML196DF045XE36B | R-454B | - - - | - - - | - - - | 24000 | 15.2 | 13 | 218361721 | All | USA,Canada
ML14KC1-024-230A** | L*19/36U*+TXV | ML196DF070XE48B | R-454B | - - - | - - - | - - - | 24000 | 15.2 | 13 | 218361723 | All | USA,Canada
ML14KC1-024-230A** | L*19/36U*+TXV | ML196DF090XE48C | R-454B | - - - | - - - | - - - | 23800 | 16 | 13 | 218361725 | All | USA,Canada
ML14KC1-024-230A** | L*19/36U*+TXV | ML196DF110XE60C | R-454B | - - - | - - - | - - - | 23800 | 15 | 12.5 | 218361727 | All | USA,Canada
ML14KC1-024-230A** | L*19/36U*+TXV | ML196UH030XE36B | R-454B | - - - | - - - | - - - | 23600 | 16 | 13.5 | 215858201 | All | USA,Canada
ML14KC1-024-230A** | L*19/36U*+TXV | ML196UH045XE36B | R-454B | - - - | - - - | - - - | 23000 | 15.2 | 13.5 | 215858214 | All | USA,Canada
ML14KC1-024-230A** | L*19/36U*+TXV | ML196UH070XE36B | R-454B | - - - | - - - | - - - | 24000 | 16 | 13.5 | 215858227 | All | USA,Canada
ML14KC1-024-230A** | L*19/36U*+TXV | ML196UH070XE48B | R-454B | - - - | - - - | - - - | 24000 | 16 | 13 | 218361729 | All | USA,Canada
ML14KC1-024-230A** | L*19/36U*+TXV | ML196UH090XE36C | R-454B | - - - | - - - | - - - | 23000 | 16 | 13 | 218361731 | All | USA,Canada
ML14KC1-024-230A** | L*19/36U*+TXV | ML196UH090XE48C | R-454B | - - - | - - - | - - - | 23600 | 16 | 13.5 | 218361733 | All | USA,Canada
ML14KC1-024-230A** | L*19/36U*+TXV | ML196UH090XE60C | R-454B | - - - | - - - | - - - | 23600 | 15.2 | 12.5 | 218361735 | All | USA,Canada
ML14KC1-024-230A** | L*19/36U*+TXV | ML296DF045XV36B | R-454B | - - - | - - - | - - - | 23600 | 15.2 | 13 | 218372848 | All | USA,Canada
ML14KC1-024-230A** | L*19/36U*+TXV | ML296DF090XV60C | R-454B | - - - | - - - | - - - | 23600 | 14.5 | 12 | 218372851 | All | USA,Canada
ML14KC1-024-230A** | L*19/36U*+TXV | ML296UH045XV36B | R-454B | - - - | - - - | - - - | 23200 | 16 | 14 | 215858240 | All | USA,Canada
ML14KC1-024-230A** | L*19/36U*+TXV | ML296UH070XV36B | R-454B | - - - | - - - | - - - | 23200 | 16 | 14 | 216767857 | All | USA,Canada
ML14KC1-024-230A** | L*19/36U*+TXV | ML296UH090XV48C | R-454B | - - - | - - - | - - - | 23600 | 15.2 | 12.5 | 218372853 | All | USA,Canada
ML14KC1-024-230A** | L*19/36U*+TXV | ML296UH110XV60C | R-454B | - - - | - - - | - - - | 23600 | 15.2 | 12.5 | 218372855 | All | USA,Canada
ML14KC1-024-230A** | L*19/36U*+TXV | SL280UH060NV36A | R-454B | - - - | - - - | - - - | 23200 | 16 | 14 | 215858253 | All | USA
ML14KC1-024-230A** | L*19/36U*+TXV | SL280UH070V36A | R-454B | - - - | - - - | - - - | 24000 | 16 | 13.5 | 215858264 | All | USA
ML14KC1-024-230A** | L*19/36U*+TXV | SL280UH070XV36A | R-454B | - - - | - - - | - - - | 24000 | 16 | 13.5 | 215858275 | All | USA
ML14KC1-024-230A** | L*19/36U*+TXV | SL280UH090V36B | R-454B | - - - | - - - | - - - | 23000 | 16 | 14 | 217157974 | All | USA
ML14KC1-024-230A** | L*19/36U*+TXV | SL297UH040NV36B | R-454B | - - - | - - - | - - - | 24000 | 16 | 13.5 | 215858286 | All | USA,Canada
ML14KC1-024-230A** | L*19/36U*+TXV | SL297UH060NV36B | R-454B | - - - | - - - | - - - | 24000 | 16 | 13.5 | 217610715 | All | USA,Canada
ML14KC1-024-230A** | L*19/36U*+TXV | SLP99UH070XV36B | R-454B | - - - | - - - | - - - | 23200 | 16 | 14 | 215858299 | All | USA,Canada
ML14KC1-024-230A** | L*19/36U*+TXV+LEFE3A* | - - - | R-454B | - - - | - - - | - - - | 23800 | 16 | 13 | 217285432 | All | USA,Canada
ML14KC1-024-230A** | L*19/36U*+TXV+LEFE4B* | - - - | R-454B | - - - | - - - | - - - | 23400 | 17 | 13 | 217285431 | All | USA,Canada
ML14KC1-024-230A** | L*19/36U*+TXV+TD | - - - | R-454B | - - - | - - - | - - - | 23200 | 14.3 | 11.7 | 215862585 | All | USA,Canada
ML14KC1-024-230A** | L*23/37Y*+TXV | EL195UH040NE36B | R-454B | - - - | - - - | - - - | 24000 | 16 | 13.5 | 215857957 | All | USA
ML14KC1-024-230A** | L*23/37Y*+TXV | EL196UH030XE36B | R-454B | - - - | - - - | - - - | 24000 | 16 | 14 | 215857977 | All | USA,Canada
ML14KC1-024-230A** | L*23/37Y*+TXV | EL196UH045XE36B | R-454B | - - - | - - - | - - - | 24000 | 16 | 13.5 | 215857997 | All | USA,Canada
ML14KC1-024-230A** | L*23/37Y*+TXV | EL196UH070XE36B | R-454B | - - - | - - - | - - - | 24000 | 16 | 13.5 | 215858007 | All | USA,Canada
ML14KC1-024-230A** | L*23/37Y*+TXV | EL297UH045XE36B | R-454B | - - - | - - - | - - - | 24000 | 16 | 14 | 215858041 | All | USA,Canada
ML14KC1-024-230A** | L*23/37Y*+TXV | EL297UH045XV36B | R-454B | - - - | - - - | - - - | 24000 | 16 | 14 | 215858051 | All | USA,Canada
ML14KC1-024-230A** | L*23/37Y*+TXV | EL297UH070XE36B | R-454B | - - - | - - - | - - - | 24000 | 16 | 14 | 215858061 | All | USA,Canada
ML14KC1-024-230A** | L*23/37Y*+TXV | EL297UH070XV36B | R-454B | - - - | - - - | - - - | 24000 | 17 | 14.5 | 215858071 | All | USA,Canada
ML14KC1-024-230A** | L*23/37Y*+TXV | ML180UH070E36B | R-454B | - - - | - - - | - - - | 24000 | 17 | 14.5 | 215858123 | All | USA
ML14KC1-024-230A** | L*23/37Y*+TXV | ML180UH070V36B | R-454B | - - - | - - - | - - - | 24000 | 17 | 14.5 | 215858141 | All | USA
ML14KC1-024-230A** | L*23/37Y*+TXV | ML180UH070XE36B | R-454B | - - - | - - - | - - - | 24000 | 17 | 14.5 | 215858159 | All | USA
ML14KC1-024-230A** | L*23/37Y*+TXV | ML193UH030XE36B | R-454B | - - - | - - - | - - - | 24000 | 17 | 14.5 | 215858172 | All | USA
ML14KC1-024-230A** | L*23/37Y*+TXV | ML193UH045XE36B | R-454B | - - - | - - - | - - - | 24000 | 16 | 14 | 215858185 | All | USA
ML14KC1-024-230A** | L*23/37Y*+TXV | ML193UH070XE36B | R-454B | - - - | - - - | - - - | 24000 | 17 | 14 | 215858198 | All | USA
ML14KC1-024-230A** | L*23/37Y*+TXV | ML196UH030XE36B | R-454B | - - - | - - - | - - - | 24000 | 16 | 14 | 215858211 | All | USA,Canada
ML14KC1-024-230A** | L*23/37Y*+TXV | ML196UH045XE36B | R-454B | - - - | - - - | - - - | 24000 | 16 | 13.5 | 215858224 | All | USA,Canada
ML14KC1-024-230A** | L*23/37Y*+TXV | ML196UH070XE36B | R-454B | - - - | - - - | - - - | 24000 | 16 | 14 | 215858237 | All | USA,Canada
ML14KC1-024-230A** | L*23/37Y*+TXV | ML296UH045XV36B | R-454B | - - - | - - - | - - - | 24000 | 17 | 14 | 215858250 | All | USA,Canada
ML14KC1-024-230A** | L*23/37Y*+TXV | ML296UH070XV36B | R-454B | - - - | - - - | - - - | 25000 | 16 | 14 | 216767866 | All | USA,Canada
ML14KC1-024-230A** | L*23/37Y*+TXV | SL297UH040NV36B | R-454B | - - - | - - - | - - - | 24000 | 17 | 14.5 | 215858296 | All | USA,Canada
ML14KC1-024-230A** | L*23/37Y*+TXV | SLP99UH070XV36B | R-454B | - - - | - - - | - - - | 24000 | 17 | 14.5 | 215858309 | All | USA,Canada
ML14KC1-024-230A** | L*23/37Y*+TXV+TD | - - - | R-454B | - - - | - - - | - - - | 23200 | 14.5 | 12 | 215862596 | All | USA,Canada
ML14KC1-024-230A** | L*23/37Z*+TXV | EL180UH080NE48B | R-454B | - - - | - - - | - - - | 24000 | 16 | 14 | 216767558 | All | USA
ML14KC1-024-230A** | L*23/37Z*+TXV | EL195UH040NE36B | R-454B | - - - | - - - | - - - | 24000 | 16 | 13.5 | 215857956 | All | USA
ML14KC1-024-230A** | L*23/37Z*+TXV | EL195UH060NE36B | R-454B | - - - | - - - | - - - | 24000 | 16 | 14 | 218381179 | All | USA
ML14KC1-024-230A** | L*23/37Z*+TXV | EL196UH030XE36B | R-454B | - - - | - - - | - - - | 24000 | 16 | 14 | 215857976 | All | USA,Canada
ML14KC1-024-230A** | L*23/37Z*+TXV | EL196UH045XE36B | R-454B | - - - | - - - | - - - | 24000 | 16 | 13.5 | 215857996 | All | USA,Canada
ML14KC1-024-230A** | L*23/37Z*+TXV | EL196UH070XE36B | R-454B | - - - | - - - | - - - | 24000 | 16 | 13.5 | 215858006 | All | USA,Canada
ML14KC1-024-230A** | L*23/37Z*+TXV | EL280UH090E36B | R-454B | - - - | - - - | - - - | 24000 | 17 | 14.5 | 217157886 | All | USA
ML14KC1-024-230A** | L*23/37Z*+TXV | EL297UH045XE36B | R-454B | - - - | - - - | - - - | 24000 | 16 | 14 | 215858040 | All | USA,Canada
ML14KC1-024-230A** | L*23/37Z*+TXV | EL297UH045XV36B | R-454B | - - - | - - - | - - - | 24000 | 16 | 14 | 215858050 | All | USA,Canada
ML14KC1-024-230A** | L*23/37Z*+TXV | EL297UH070XE36B | R-454B | - - - | - - - | - - - | 24000 | 16 | 14 | 215858060 | All | USA,Canada
ML14KC1-024-230A** | L*23/37Z*+TXV | EL297UH070XV36B | R-454B | - - - | - - - | - - - | 24000 | 17 | 14.5 | 215858070 | All | USA,Canada
ML14KC1-024-230A** | L*23/37Z*+TXV | EL297UH090XV36C | R-454B | - - - | - - - | - - - | 22800 | 16 | 14 | 217157937 | All | USA,Canada
ML14KC1-024-230A** | L*23/37Z*+TXV | ML180UH070E36B | R-454B | - - - | - - - | - - - | 24000 | 17 | 14.5 | 215858122 | All | USA
ML14KC1-024-230A** | L*23/37Z*+TXV | ML180UH070V36B | R-454B | - - - | - - - | - - - | 24000 | 17 | 14.5 | 215858140 | All | USA
ML14KC1-024-230A** | L*23/37Z*+TXV | ML180UH070XE36B | R-454B | - - - | - - - | - - - | 24000 | 17 | 14.5 | 215858158 | All | USA
ML14KC1-024-230A** | L*23/37Z*+TXV | ML180UH090XE48B | R-454B | - - - | - - - | - - - | 24000 | 17 | 14.5 | 216767564 | All | USA
ML14KC1-024-230A** | L*23/37Z*+TXV | ML193UH030XE36B | R-454B | - - - | - - - | - - - | 24000 | 17 | 14.5 | 215858171 | All | USA
ML14KC1-024-230A** | L*23/37Z*+TXV | ML193UH045XE36B | R-454B | - - - | - - - | - - - | 24000 | 16 | 14 | 215858184 | All | USA
ML14KC1-024-230A** | L*23/37Z*+TXV | ML193UH070XE36B | R-454B | - - - | - - - | - - - | 24000 | 17 | 14 | 215858197 | All | USA
ML14KC1-024-230A** | L*23/37Z*+TXV | ML196UH030XE36B | R-454B | - - - | - - - | - - - | 24000 | 16 | 14 | 215858210 | All | USA,Canada
ML14KC1-024-230A** | L*23/37Z*+TXV | ML196UH045XE36B | R-454B | - - - | - - - | - - - | 24000 | 16 | 13.5 | 215858223 | All | USA,Canada
ML14KC1-024-230A** | L*23/37Z*+TXV | ML196UH070XE36B | R-454B | - - - | - - - | - - - | 24000 | 16 | 14 | 215858236 | All | USA,Canada
ML14KC1-024-230A** | L*23/37Z*+TXV | ML296UH045XV36B | R-454B | - - - | - - - | - - - | 24000 | 17 | 14 | 215858249 | All | USA,Canada
ML14KC1-024-230A** | L*23/37Z*+TXV | ML296UH070XV36B | R-454B | - - - | - - - | - - - | 25000 | 16 | 14 | 216767865 | All | USA,Canada
ML14KC1-024-230A** | L*23/37Z*+TXV | SL280UH090V36B | R-454B | - - - | - - - | - - - | 24000 | 17 | 14.5 | 217157984 | All | USA
ML14KC1-024-230A** | L*23/37Z*+TXV | SL297UH040NV36B | R-454B | - - - | - - - | - - - | 24000 | 17 | 14.5 | 215858295 | All | USA,Canada
ML14KC1-024-230A** | L*23/37Z*+TXV | SL297UH060NV36B | R-454B | - - - | - - - | - - - | 24000 | 16 | 14.5 | 218381284 | All | USA,Canada
ML14KC1-024-230A** | L*23/37Z*+TXV | SLP99UH070XV36B | R-454B | - - - | - - - | - - - | 24000 | 17 | 14.5 | 215858308 | All | USA,Canada
ML14KC1-024-230A** | L*23/37Z*+TXV+LEFE4B* | - - - | R-454B | - - - | - - - | - - - | 24000 | 17 | 14 | 217285440 | All | USA,Canada
ML14KC1-024-230A** | L*23/37Z*+TXV+TD | - - - | R-454B | - - - | - - - | - - - | 23200 | 14.5 | 12 | 215862595 | All | USA,Canada
ML14KC1-024-230A** | L*24/36Z*+TXV | EL180UH040NE36A | R-454B | - - - | - - - | - - - | 24000 | 16 | 14 | 217230227 | All | USA
ML14KC1-024-230A** | L*24/36Z*+TXV | EL180UH060NE36A | R-454B | - - - | - - - | - - - | 24000 | 16 | 14 | 217230231 | All | USA
ML14KC1-024-230A** | L*24/36Z*+TXV | EL195UH040NE36B | R-454B | - - - | - - - | - - - | 24000 | 16 | 13.5 | 217163026 | All | USA
ML14KC1-024-230A** | L*24/36Z*+TXV | EL280UH045E36A | R-454B | - - - | - - - | - - - | 23800 | 17 | 14.5 | 217163029 | All | USA
ML14KC1-024-230A** | L*24/36Z*+TXV | EL280UH070E36A | R-454B | - - - | - - - | - - - | 24000 | 16 | 14 | 217163032 | All | USA
ML14KC1-024-230A** | L*24/36Z*+TXV | EL280UH090E36B | R-454B | - - - | - - - | - - - | 24000 | 17 | 14 | 217163037 | All | USA
ML14KC1-024-230A** | L*24/36Z*+TXV | EL297UH045XE36B | R-454B | - - - | - - - | - - - | 24000 | 16 | 13.5 | 217163042 | All | USA,Canada
ML14KC1-024-230A** | L*24/36Z*+TXV | EL297UH045XV36B | R-454B | - - - | - - - | - - - | 23600 | 16 | 14 | 217163047 | All | USA,Canada
ML14KC1-024-230A** | L*24/36Z*+TXV | EL297UH070XE36B | R-454B | - - - | - - - | - - - | 24000 | 16 | 14 | 217163052 | All | USA,Canada
ML14KC1-024-230A** | L*24/36Z*+TXV | EL297UH070XV36B | R-454B | - - - | - - - | - - - | 22600 | 16 | 14.5 | 217163057 | All | USA,Canada
ML14KC1-024-230A** | L*24/36Z*+TXV | EL297UH090XV36C | R-454B | - - - | - - - | - - - | 23800 | 16 | 13.5 | 217163063 | All | USA,Canada
ML14KC1-024-230A** | L*24/36Z*+TXV | ML296UH045XV36B | R-454B | - - - | - - - | - - - | 23200 | 16 | 14.5 | 217163068 | All | USA,Canada
ML14KC1-024-230A** | L*24/36Z*+TXV | ML296UH070XV36B | R-454B | - - - | - - - | - - - | 25000 | 16 | 14 | 217163073 | All | USA,Canada
ML14KC1-024-230A** | L*24/36Z*+TXV | SL280UH060NV36A | R-454B | - - - | - - - | - - - | 23200 | 16 | 14.5 | 217163076 | All | USA
ML14KC1-024-230A** | L*24/36Z*+TXV | SL280UH070V36A | R-454B | - - - | - - - | - - - | 24000 | 16 | 14 | 217163079 | All | USA
ML14KC1-024-230A** | L*24/36Z*+TXV | SL280UH070XV36A | R-454B | - - - | - - - | - - - | 24000 | 16 | 14 | 217163082 | All | USA
ML14KC1-024-230A** | L*24/36Z*+TXV | SL280UH090V36B | R-454B | - - - | - - - | - - - | 23000 | 16 | 14.5 | 217163087 | All | USA
ML14KC1-024-230A** | L*24/36Z*+TXV | SL297UH040NV36B | R-454B | - - - | - - - | - - - | 22400 | 16 | 14.5 | 217163092 | All | USA,Canada
ML14KC1-024-230A** | L*24/36Z*+TXV+LEFE3A* | - - - | R-454B | - - - | - - - | - - - | 24000 | 16 | 14 | 217285929 | All | USA,Canada
ML14KC1-024-230A** | L*24/36Z*+TXV+LEFE4B* | - - - | R-454B | - - - | - - - | - - - | 24000 | 17 | 14 | 217285928 | All | USA,Canada
ML14KC1-024-230A** | L*24/36Z*+TXV+TD | - - - | R-454B | - - - | - - - | - - - | 23200 | 14.5 | 12 | 217165410 | All | USA,Canada
ML14KC1-024-230A** | L*24/42S*+TXV+TD | - - - | R-454B | - - - | - - - | - - - | 23200 | 14.3 | 11.7 | 216498621 | All | USA,Canada
ML14KC1-024-230A** | L*25/37Z*+TXV | EL195UH040NE36B | R-454B | - - - | - - - | - - - | 24000 | 16 | 13.5 | 217163025 | All | USA
ML14KC1-024-230A** | L*25/37Z*+TXV | EL280UH090E36B | R-454B | - - - | - - - | - - - | 24000 | 17 | 14.5 | 217163036 | All | USA
ML14KC1-024-230A** | L*25/37Z*+TXV | EL297UH045XE36B | R-454B | - - - | - - - | - - - | 24000 | 16 | 14 | 217163041 | All | USA,Canada
ML14KC1-024-230A** | L*25/37Z*+TXV | EL297UH045XV36B | R-454B | - - - | - - - | - - - | 24000 | 16 | 14 | 217163046 | All | USA,Canada
ML14KC1-024-230A** | L*25/37Z*+TXV | EL297UH070XE36B | R-454B | - - - | - - - | - - - | 24000 | 16 | 14 | 217163051 | All | USA,Canada
ML14KC1-024-230A** | L*25/37Z*+TXV | EL297UH070XV36B | R-454B | - - - | - - - | - - - | 24000 | 17 | 14 | 217163056 | All | USA,Canada
ML14KC1-024-230A** | L*25/37Z*+TXV | EL297UH090XV36C | R-454B | - - - | - - - | - - - | 23800 | 16 | 13.5 | 217163062 | All | USA,Canada
ML14KC1-024-230A** | L*25/37Z*+TXV | ML296UH045XV36B | R-454B | - - - | - - - | - - - | 23200 | 16 | 14.5 | 217163067 | All | USA,Canada
ML14KC1-024-230A** | L*25/37Z*+TXV | ML296UH070XV36B | R-454B | - - - | - - - | - - - | 25000 | 16 | 14 | 217163072 | All | USA,Canada
ML14KC1-024-230A** | L*25/37Z*+TXV | SL280UH090V36B | R-454B | - - - | - - - | - - - | 24000 | 17 | 14 | 217163086 | All | USA
ML14KC1-024-230A** | L*25/37Z*+TXV | SL297UH040NV36B | R-454B | - - - | - - - | - - - | 24000 | 17 | 14 | 217163091 | All | USA,Canada
ML14KC1-024-230A** | L*25/37Z*+TXV+LEFE3A* | - - - | R-454B | - - - | - - - | - - - | 24000 | 17 | 13.5 | 217285927 | All | USA,Canada
ML14KC1-024-230A** | L*25/37Z*+TXV+LEFE4B* | - - - | R-454B | - - - | - - - | - - - | 24000 | 17 | 14 | 217285926 | All | USA,Canada
ML14KC1-024-230A** | L*25/37Z*+TXV+TD | - - - | R-454B | - - - | - - - | - - - | 23200 | 14.5 | 12 | 217165409 | All | USA,Canada
ML14KC1-024-230A** | L*29/36U*+TXV | EL180UH040NE36A | R-454B | - - - | - - - | - - - | 23600 | 16 | 14 | 217230226 | All | USA
ML14KC1-024-230A** | L*29/36U*+TXV | EL180UH060NE36A | R-454B | - - - | - - - | - - - | 23600 | 16 | 14 | 217230230 | All | USA
ML14KC1-024-230A** | L*29/36U*+TXV | EL195UH040NE36B | R-454B | - - - | - - - | - - - | 24000 | 15.2 | 13.5 | 217163024 | All | USA
ML14KC1-024-230A** | L*29/36U*+TXV | EL280UH045E36A | R-454B | - - - | - - - | - - - | 24000 | 17 | 14 | 217163028 | All | USA
ML14KC1-024-230A** | L*29/36U*+TXV | EL280UH070E36A | R-454B | - - - | - - - | - - - | 23800 | 16 | 14 | 217163031 | All | USA
ML14KC1-024-230A** | L*29/36U*+TXV | EL280UH090E36B | R-454B | - - - | - - - | - - - | 24000 | 16 | 14 | 217163035 | All | USA
ML14KC1-024-230A** | L*29/36U*+TXV | EL297UH045XE36B | R-454B | - - - | - - - | - - - | 24000 | 16 | 13.5 | 217163040 | All | USA,Canada
ML14KC1-024-230A** | L*29/36U*+TXV | EL297UH045XV36B | R-454B | - - - | - - - | - - - | 24000 | 16 | 13.5 | 217163045 | All | USA,Canada
ML14KC1-024-230A** | L*29/36U*+TXV | EL297UH070XE36B | R-454B | - - - | - - - | - - - | 24000 | 16 | 13.5 | 217163050 | All | USA,Canada
ML14KC1-024-230A** | L*29/36U*+TXV | EL297UH070XV36B | R-454B | - - - | - - - | - - - | 24000 | 16 | 14 | 217163055 | All | USA,Canada
ML14KC1-024-230A** | L*29/36U*+TXV | EL297UH090XV36C | R-454B | - - - | - - - | - - - | 23800 | 16 | 13.5 | 217163060 | All | USA,Canada
ML14KC1-024-230A** | L*29/36U*+TXV | ML296UH045XV36B | R-454B | - - - | - - - | - - - | 24000 | 16 | 14 | 217163066 | All | USA,Canada
ML14KC1-024-230A** | L*29/36U*+TXV | ML296UH070XV36B | R-454B | - - - | - - - | - - - | 23200 | 16 | 14 | 217163071 | All | USA,Canada
ML14KC1-024-230A** | L*29/36U*+TXV | SL280UH060NV36A | R-454B | - - - | - - - | - - - | 24000 | 16 | 14 | 217163075 | All | USA
ML14KC1-024-230A** | L*29/36U*+TXV | SL280UH070V36A | R-454B | - - - | - - - | - - - | 23600 | 16 | 14 | 217163078 | All | USA
ML14KC1-024-230A** | L*29/36U*+TXV | SL280UH070XV36A | R-454B | - - - | - - - | - - - | 23600 | 16 | 14 | 217163081 | All | USA
ML14KC1-024-230A** | L*29/36U*+TXV | SL280UH090V36B | R-454B | - - - | - - - | - - - | 24000 | 16 | 14 | 217163085 | All | USA
ML14KC1-024-230A** | L*29/36U*+TXV | SL297UH040NV36B | R-454B | - - - | - - - | - - - | 24000 | 16 | 14 | 217163090 | All | USA,Canada
ML14KC1-024-230A** | L*29/36U*+TXV+TD | - - - | R-454B | - - - | - - - | - - - | 23200 | 14.5 | 12 | 217165407 | All | USA,Canada
ML14KC1-024-230A** | L*30/36S*+TXV | EL180UH040NE36A | R-454B | - - - | - - - | - - - | 23600 | 16 | 14 | 215889172 | All | USA
ML14KC1-024-230A** | L*30/36S*+TXV | EL180UH060NE36A | R-454B | - - - | - - - | - - - | 23600 | 16 | 14 | 215889174 | All | USA
ML14KC1-024-230A** | L*30/36S*+TXV | EL280UH045E36A | R-454B | - - - | - - - | - - - | 24000 | 17 | 13.5 | 215889186 | All | USA
ML14KC1-024-230A** | L*30/36S*+TXV | EL280UH070E36A | R-454B | - - - | - - - | - - - | 23800 | 16 | 14 | 215889189 | All | USA
ML14KC1-024-230A** | L*30/36S*+TXV | EL280UH070XE36A | R-454B | - - - | - - - | - - - | 23800 | 16 | 14 | 215889192 | All | USA
ML14KC1-024-230A** | L*30/36S*+TXV | SL280UH060NV36A | R-454B | - - - | - - - | - - - | 24000 | 16 | 14 | 215889203 | All | USA
ML14KC1-024-230A** | L*30/36S*+TXV | SL280UH070V36A | R-454B | - - - | - - - | - - - | 23600 | 16 | 14 | 215889205 | All | USA
ML14KC1-024-230A** | L*30/36S*+TXV | SL280UH070XV36A | R-454B | - - - | - - - | - - - | 23600 | 16 | 14 | 215889207 | All | USA
ML14KC1-024-230A** | L*30/36S*+TXV+TD | - - - | R-454B | - - - | - - - | - - - | 23200 | 14.3 | 12 | 216498622 | All | USA,Canada
ML14KC1-024-230A** | L*30/36T*+TXV+TD | - - - | R-454B | - - - | - - - | - - - | 23200 | 14.5 | 12 | 216498623 | All | USA,Canada
ML14KC1-024-230A** | L*30/36U*+TXV | EL180UH040NE36A | R-454B | - - - | - - - | - - - | 23600 | 16 | 14 | 215889171 | All | USA
ML14KC1-024-230A** | L*30/36U*+TXV | EL180UH060NE36A | R-454B | - - - | - - - | - - - | 23600 | 16 | 14 | 215889173 | All | USA
ML14KC1-024-230A** | L*30/36U*+TXV | EL195UH040NE36B | R-454B | - - - | - - - | - - - | 24000 | 15.2 | 13.5 | 217230232 | All | USA
ML14KC1-024-230A** | L*30/36U*+TXV | EL280UH045E36A | R-454B | - - - | - - - | - - - | 24000 | 17 | 13.5 | 215889185 | All | USA
ML14KC1-024-230A** | L*30/36U*+TXV | EL280UH070E36A | R-454B | - - - | - - - | - - - | 23800 | 16 | 14 | 215889188 | All | USA
ML14KC1-024-230A** | L*30/36U*+TXV | EL280UH070XE36A | R-454B | - - - | - - - | - - - | 23800 | 16 | 14 | 215889191 | All | USA
ML14KC1-024-230A** | L*30/36U*+TXV | EL297UH090XV36C | R-454B | - - - | - - - | - - - | 23800 | 15.2 | 13 | 217157926 | All | USA,Canada
ML14KC1-024-230A** | L*30/36U*+TXV | SL280UH060NV36A | R-454B | - - - | - - - | - - - | 24000 | 16 | 14 | 215889202 | All | USA
ML14KC1-024-230A** | L*30/36U*+TXV | SL280UH070V36A | R-454B | - - - | - - - | - - - | 23600 | 16 | 14 | 215889204 | All | USA
ML14KC1-024-230A** | L*30/36U*+TXV | SL280UH070XV36A | R-454B | - - - | - - - | - - - | 23600 | 16 | 14 | 215889206 | All | USA
ML14KC1-024-230A** | L*30/36U*+TXV | SL280UH090V36B | R-454B | - - - | - - - | - - - | 24000 | 16 | 14 | 217230233 | All | USA
ML14KC1-024-230A** | L*30/36U*+TXV+TD | - - - | R-454B | - - - | - - - | - - - | 23200 | 14.3 | 12 | 217163297 | All | USA,Canada
ML14KC1-024-230A** | L*31/37U*+TXV | EL180UH040NE36A | R-454B | - - - | - - - | - - - | 23600 | 16 | 14 | 217610609 | All | USA
ML14KC1-024-230A** | L*31/37U*+TXV | EL180UH060NE36A | R-454B | - - - | - - - | - - - | 23600 | 16 | 14 | 217610611 | All | USA
ML14KC1-024-230A** | L*31/37U*+TXV | EL195UH040NE36B | R-454B | - - - | - - - | - - - | 24000 | 15.2 | 13.5 | 217610613 | All | USA
ML14KC1-024-230A** | L*31/37U*+TXV | EL195UH060NE36B | R-454B | - - - | - - - | - - - | 24000 | 16 | 13.5 | 217610626 | All | USA
ML14KC1-024-230A** | L*31/37U*+TXV | EL196UH030XE36B | R-454B | - - - | - - - | - - - | 24000 | 16 | 13.5 | 217610630 | All | USA,Canada
ML14KC1-024-230A** | L*31/37U*+TXV | EL196UH045XE36B | R-454B | - - - | - - - | - - - | 24000 | 15.2 | 13.5 | 217610634 | All | USA,Canada
ML14KC1-024-230A** | L*31/37U*+TXV | EL196UH070XE36B | R-454B | - - - | - - - | - - - | 24000 | 16 | 13 | 217610639 | All | USA,Canada
ML14KC1-024-230A** | L*31/37U*+TXV | EL280UH045E36A | R-454B | - - - | - - - | - - - | 24000 | 16 | 14 | 217610641 | All | USA
ML14KC1-024-230A** | L*31/37U*+TXV | EL280UH070E36A | R-454B | - - - | - - - | - - - | 23800 | 16 | 14 | 217610643 | All | USA
ML14KC1-024-230A** | L*31/37U*+TXV | EL280UH070XE36A | R-454B | - - - | - - - | - - - | 23800 | 16 | 14 | 217610645 | All | USA
ML14KC1-024-230A** | L*31/37U*+TXV | EL280UH090E36B | R-454B | - - - | - - - | - - - | 24000 | 16 | 14 | 218381193 | All | USA
ML14KC1-024-230A** | L*31/37U*+TXV | EL297UH045XE36B | R-454B | - - - | - - - | - - - | 24000 | 16 | 13.5 | 217610648 | All | USA,Canada
ML14KC1-024-230A** | L*31/37U*+TXV | EL297UH045XV36B | R-454B | - - - | - - - | - - - | 24000 | 16 | 13.5 | 217610650 | All | USA,Canada
ML14KC1-024-230A** | L*31/37U*+TXV | EL297UH070XE36B | R-454B | - - - | - - - | - - - | 24000 | 16 | 13.5 | 217610652 | All | USA,Canada
ML14KC1-024-230A** | L*31/37U*+TXV | EL297UH070XV36B | R-454B | - - - | - - - | - - - | 22600 | 16 | 14 | 217610654 | All | USA,Canada
ML14KC1-024-230A** | L*31/37U*+TXV | ML180UH030V36A | R-454B | - - - | - - - | - - - | 24000 | 16 | 14 | 217610656 | All | USA
ML14KC1-024-230A** | L*31/37U*+TXV | ML180UH045E36A | R-454B | - - - | - - - | - - - | 24000 | 16 | 14 | 217610658 | All | USA
ML14KC1-024-230A** | L*31/37U*+TXV | ML180UH045V36A | R-454B | - - - | - - - | - - - | 24000 | 16 | 14 | 217610660 | All | USA
ML14KC1-024-230A** | L*31/37U*+TXV | ML180UH045XE36A | R-454B | - - - | - - - | - - - | 24000 | 16 | 14 | 217610662 | All | USA
ML14KC1-024-230A** | L*31/37U*+TXV | ML180UH070E36A | R-454B | - - - | - - - | - - - | 23800 | 16 | 14 | 217610664 | All | USA
ML14KC1-024-230A** | L*31/37U*+TXV | ML180UH070E36B | R-454B | - - - | - - - | - - - | 24000 | 16 | 14 | 217610675 | All | USA
ML14KC1-024-230A** | L*31/37U*+TXV | ML180UH070V36A | R-454B | - - - | - - - | - - - | 24000 | 16 | 14 | 217610677 | All | USA
ML14KC1-024-230A** | L*31/37U*+TXV | ML180UH070V36B | R-454B | - - - | - - - | - - - | 24000 | 16 | 14 | 217610682 | All | USA
ML14KC1-024-230A** | L*31/37U*+TXV | ML180UH070XE36A | R-454B | - - - | - - - | - - - | 24000 | 16 | 14 | 217610683 | All | USA
ML14KC1-024-230A** | L*31/37U*+TXV | ML180UH070XE36B | R-454B | - - - | - - - | - - - | 24000 | 16 | 14 | 217610686 | All | USA
ML14KC1-024-230A** | L*31/37U*+TXV | ML193UH030XE36B | R-454B | - - - | - - - | - - - | 24000 | 16 | 13.5 | 217610688 | All | USA
ML14KC1-024-230A** | L*31/37U*+TXV | ML193UH045XE36B | R-454B | - - - | - - - | - - - | 24000 | 16 | 13.5 | 217610691 | All | USA
ML14KC1-024-230A** | L*31/37U*+TXV | ML193UH070XE36B | R-454B | - - - | - - - | - - - | 23000 | 16 | 14 | 217610693 | All | USA
ML14KC1-024-230A** | L*31/37U*+TXV | ML196DF045XE36B | R-454B | - - - | - - - | - - - | 24000 | 16 | 13 | 218361722 | All | USA,Canada
ML14KC1-024-230A** | L*31/37U*+TXV | ML196DF070XE48B | R-454B | - - - | - - - | - - - | 24000 | 15.2 | 13 | 218361724 | All | USA,Canada
ML14KC1-024-230A** | L*31/37U*+TXV | ML196DF090XE48C | R-454B | - - - | - - - | - - - | 24000 | 16 | 13.5 | 218361726 | All | USA,Canada
ML14KC1-024-230A** | L*31/37U*+TXV | ML196DF110XE60C | R-454B | - - - | - - - | - - - | 24000 | 15.2 | 12.5 | 218361728 | All | USA,Canada
ML14KC1-024-230A** | L*31/37U*+TXV | ML196UH030XE36B | R-454B | - - - | - - - | - - - | 24000 | 16 | 13.5 | 217610697 | All | USA,Canada
ML14KC1-024-230A** | L*31/37U*+TXV | ML196UH045XE36B | R-454B | - - - | - - - | - - - | 24000 | 15.2 | 13.5 | 217610701 | All | USA,Canada
ML14KC1-024-230A** | L*31/37U*+TXV | ML196UH070XE36B | R-454B | - - - | - - - | - - - | 24000 | 16 | 13.5 | 217610704 | All | USA,Canada
ML14KC1-024-230A** | L*31/37U*+TXV | ML196UH070XE48B | R-454B | - - - | - - - | - - - | 24000 | 16 | 13.5 | 218361730 | All | USA,Canada
ML14KC1-024-230A** | L*31/37U*+TXV | ML196UH090XE36C | R-454B | - - - | - - - | - - - | 23400 | 16 | 13 | 218361732 | All | USA,Canada
ML14KC1-024-230A** | L*31/37U*+TXV | ML196UH090XE48C | R-454B | - - - | - - - | - - - | 24000 | 16 | 14 | 218361734 | All | USA,Canada
ML14KC1-024-230A** | L*31/37U*+TXV | ML196UH090XE60C | R-454B | - - - | - - - | - - - | 24000 | 15.2 | 13 | 218361736 | All | USA,Canada
ML14KC1-024-230A** | L*31/37U*+TXV | ML296DF045XV36B | R-454B | - - - | - - - | - - - | 23600 | 15.2 | 13 | 218372849 | All | USA,Canada
ML14KC1-024-230A** | L*31/37U*+TXV | ML296DF070XV48B | R-454B | - - - | - - - | - - - | 23400 | 14.3 | 12 | 218372850 | All | USA,Canada
ML14KC1-024-230A** | L*31/37U*+TXV | ML296DF090XV60C | R-454B | - - - | - - - | - - - | 23800 | 14.5 | 12.5 | 218372852 | All | USA,Canada
ML14KC1-024-230A** | L*31/37U*+TXV | ML296UH045XV36B | R-454B | - - - | - - - | - - - | 23200 | 16 | 14 | 217610706 | All | USA,Canada
ML14KC1-024-230A** | L*31/37U*+TXV | ML296UH070XV36B | R-454B | - - - | - - - | - - - | 23200 | 16 | 14 | 217610709 | All | USA,Canada
ML14KC1-024-230A** | L*31/37U*+TXV | ML296UH090XV48C | R-454B | - - - | - - - | - - - | 24000 | 15.2 | 13 | 218372854 | All | USA,Canada
ML14KC1-024-230A** | L*31/37U*+TXV | ML296UH110XV60C | R-454B | - - - | - - - | - - - | 24000 | 15.2 | 13 | 218372856 | All | USA,Canada
ML14KC1-024-230A** | L*31/37U*+TXV | SL280UH060NV36A | R-454B | - - - | - - - | - - - | 24000 | 16 | 14 | 217610710 | All | USA
ML14KC1-024-230A** | L*31/37U*+TXV | SL280UH070V36A | R-454B | - - - | - - - | - - - | 23600 | 16 | 14 | 217610711 | All | USA
ML14KC1-024-230A** | L*31/37U*+TXV | SL280UH070XV36A | R-454B | - - - | - - - | - - - | 23600 | 16 | 14 | 217610712 | All | USA
ML14KC1-024-230A** | L*31/37U*+TXV | SL280UH090V36B | R-454B | - - - | - - - | - - - | 24000 | 16 | 14 | 218381276 | All | USA
ML14KC1-024-230A** | L*31/37U*+TXV | SL297UH040NV36B | R-454B | - - - | - - - | - - - | 22400 | 16 | 14 | 217610713 | All | USA,Canada
ML14KC1-024-230A** | L*31/37U*+TXV | SL297UH060NV36B | R-454B | - - - | - - - | - - - | 24000 | 16 | 13.5 | 217610719 | All | USA,Canada
ML14KC1-024-230A** | L*31/37U*+TXV | SLP99UH070XV36B | R-454B | - - - | - - - | - - - | 23200 | 16 | 14 | 217610720 | All | USA,Canada
ML14KC1-024-230A** | L*31/37U*+TXV+TD | - - - | R-454B | - - - | - - - | - - - | 23200 | 14.3 | 11.7 | 217482163 | All | USA,Canada
ML14KC1-024-230A** | L*31/37U+TXV | EL180UH040NE36A | R-454B | - - - | - - - | - - - | 23600 | 16 | 14 | 218381171 | All | USA
ML14KC1-024-230A** | L*31/37U+TXV | EL180UH060NE36A | R-454B | - - - | - - - | - - - | 23600 | 16 | 14 | 218381172 | All | USA
ML14KC1-024-230A** | L*31/37U+TXV | EL195UH040NE36B | R-454B | - - - | - - - | - - - | 24000 | 15.2 | 13.5 | 218381173 | All | USA
ML14KC1-024-230A** | L*31/37U+TXV | EL195UH060NE36B | R-454B | - - - | - - - | - - - | 24000 | 16 | 13.5 | 218381178 | All | USA
ML14KC1-024-230A** | L*31/37U+TXV | EL196UH030XE36B | R-454B | - - - | - - - | - - - | 24000 | 16 | 13.5 | 218381182 | All | USA,Canada
ML14KC1-024-230A** | L*31/37U+TXV | EL196UH045XE36B | R-454B | - - - | - - - | - - - | 24000 | 15.2 | 13.5 | 218381185 | All | USA,Canada
ML14KC1-024-230A** | L*31/37U+TXV | EL196UH070XE36B | R-454B | - - - | - - - | - - - | 24000 | 16 | 13 | 218381188 | All | USA,Canada
ML14KC1-024-230A** | L*31/37U+TXV | EL280UH045E36A | R-454B | - - - | - - - | - - - | 24000 | 16 | 14 | 218381189 | All | USA
ML14KC1-024-230A** | L*31/37U+TXV | EL280UH070E36A | R-454B | - - - | - - - | - - - | 23800 | 16 | 14 | 218381190 | All | USA
ML14KC1-024-230A** | L*31/37U+TXV | EL280UH070XE36A | R-454B | - - - | - - - | - - - | 23800 | 16 | 14 | 218381192 | All | USA
ML14KC1-024-230A** | L*31/37U+TXV | EL280UH090E36B | R-454B | - - - | - - - | - - - | 24000 | 16 | 14 | 218381194 | All | USA
ML14KC1-024-230A** | L*31/37U+TXV | EL297UH045XE36B | R-454B | - - - | - - - | - - - | 24000 | 16 | 13.5 | 218381197 | All | USA,Canada
ML14KC1-024-230A** | L*31/37U+TXV | EL297UH045XV36B | R-454B | - - - | - - - | - - - | 24000 | 16 | 13.5 | 218381198 | All | USA,Canada
ML14KC1-024-230A** | L*31/37U+TXV | EL297UH070XE36B | R-454B | - - - | - - - | - - - | 24000 | 16 | 13.5 | 218381199 | All | USA,Canada
ML14KC1-024-230A** | L*31/37U+TXV | EL297UH070XV36B | R-454B | - - - | - - - | - - - | 24000 | 16 | 14 | 218381200 | All | USA,Canada
ML14KC1-024-230A** | L*31/37U+TXV | ML180UH030V36A | R-454B | - - - | - - - | - - - | 24000 | 16 | 14 | 218381204 | All | USA
ML14KC1-024-230A** | L*31/37U+TXV | ML180UH045E36A | R-454B | - - - | - - - | - - - | 24000 | 16 | 14 | 218381208 | All | USA
ML14KC1-024-230A** | L*31/37U+TXV | ML180UH045V36A | R-454B | - - - | - - - | - - - | 24000 | 16 | 14 | 218381212 | All | USA
ML14KC1-024-230A** | L*31/37U+TXV | ML180UH045XE36A | R-454B | - - - | - - - | - - - | 24000 | 16 | 14 | 218381214 | All | USA
ML14KC1-024-230A** | L*31/37U+TXV | ML180UH070E36A | R-454B | - - - | - - - | - - - | 23800 | 16 | 14 | 218381218 | All | USA
ML14KC1-024-230A** | L*31/37U+TXV | ML180UH070E36B | R-454B | - - - | - - - | - - - | 24000 | 16 | 14 | 218381221 | All | USA
ML14KC1-024-230A** | L*31/37U+TXV | ML180UH070V36A | R-454B | - - - | - - - | - - - | 24000 | 16 | 14 | 218381225 | All | USA
ML14KC1-024-230A** | L*31/37U+TXV | ML180UH070V36B | R-454B | - - - | - - - | - - - | 24000 | 16 | 14 | 218381228 | All | USA
ML14KC1-024-230A** | L*31/37U+TXV | ML180UH070XE36A | R-454B | - - - | - - - | - - - | 24000 | 16 | 14 | 218381232 | All | USA
ML14KC1-024-230A** | L*31/37U+TXV | ML180UH070XE36B | R-454B | - - - | - - - | - - - | 24000 | 16 | 14 | 218381235 | All | USA
ML14KC1-024-230A** | L*31/37U+TXV | ML193UH030XE36B | R-454B | - - - | - - - | - - - | 24000 | 16 | 13.5 | 218381242 | All | USA
ML14KC1-024-230A** | L*31/37U+TXV | ML193UH045XE36B | R-454B | - - - | - - - | - - - | 24000 | 16 | 13.5 | 218381245 | All | USA
ML14KC1-024-230A** | L*31/37U+TXV | ML193UH070XE36B | R-454B | - - - | - - - | - - - | 23000 | 16 | 14 | 218381248 | All | USA
ML14KC1-024-230A** | L*31/37U+TXV | ML196UH030XE36B | R-454B | - - - | - - - | - - - | 24000 | 16 | 13.5 | 218381256 | All | USA,Canada
ML14KC1-024-230A** | L*31/37U+TXV | ML196UH045XE36B | R-454B | - - - | - - - | - - - | 24000 | 15.2 | 13.5 | 218381259 | All | USA,Canada
ML14KC1-024-230A** | L*31/37U+TXV | ML196UH070XE36B | R-454B | - - - | - - - | - - - | 24000 | 16 | 13.5 | 218381262 | All | USA,Canada
ML14KC1-024-230A** | L*31/37U+TXV | ML296UH045XV36B | R-454B | - - - | - - - | - - - | 23200 | 16 | 14 | 218381268 | All | USA,Canada
ML14KC1-024-230A** | L*31/37U+TXV | ML296UH070XV36B | R-454B | - - - | - - - | - - - | 23200 | 16 | 14 | 218381269 | All | USA,Canada
ML14KC1-024-230A** | L*31/37U+TXV | SL280UH060NV36A | R-454B | - - - | - - - | - - - | 24000 | 16 | 14 | 218381273 | All | USA
ML14KC1-024-230A** | L*31/37U+TXV | SL280UH070V36A | R-454B | - - - | - - - | - - - | 23600 | 16 | 14 | 218381274 | All | USA
ML14KC1-024-230A** | L*31/37U+TXV | SL280UH070XV36A | R-454B | - - - | - - - | - - - | 23600 | 16 | 14 | 218381275 | All | USA
ML14KC1-024-230A** | L*31/37U+TXV | SL280UH090V36B | R-454B | - - - | - - - | - - - | 24000 | 16 | 14 | 218381277 | All | USA
ML14KC1-024-230A** | L*31/37U+TXV | SL297UH040NV36B | R-454B | - - - | - - - | - - - | 22400 | 16 | 14 | 218381278 | All | USA,Canada
ML14KC1-024-230A** | L*31/37U+TXV | SL297UH060NV36B | R-454B | - - - | - - - | - - - | 24000 | 16 | 13.5 | 218381283 | All | USA,Canada
ML14KC1-024-230A** | L*31/37U+TXV | SLP99UH070XV36B | R-454B | - - - | - - - | - - - | 23200 | 16 | 14 | 218381295 | All | USA,Canada
ML14KC1-024-230A** | L*31/37U+TXV+LEFE3A* | - - - | R-454B | - - - | - - - | - - - | 23800 | 16 | 13.5 | 218389061 | All | USA,Canada
ML14KC1-024-230A** | L*31/37U+TXV+LEFE4B* | - - - | R-454B | - - - | - - - | - - - | 24000 | 17 | 13.5 | 218389060 | All | USA,Canada
ML14KC1-024-230A** | L*31/37U+TXV+TD | - - - | R-454B | - - - | - - - | - - - | 23200 | 14.3 | 11.7 | 218393719 | All | USA,Canada
ML14KC1-024-230A** | L*35/36S*+TXV | EL180UH040NE36A | R-454B | - - - | - - - | - - - | 23600 | 16 | 14 | 215857930 | All | USA
ML14KC1-024-230A** | L*35/36S*+TXV | EL180UH060NE36A | R-454B | - - - | - - - | - - - | 23600 | 16 | 14 | 215857941 | All | USA
ML14KC1-024-230A** | L*35/36S*+TXV | EL195UH040NE36B | R-454B | - - - | - - - | - - - | 24000 | 15.2 | 13.5 | 215857952 | All | USA
ML14KC1-024-230A** | L*35/36S*+TXV | EL196UH030XE36B | R-454B | - - - | - - - | - - - | 24000 | 16 | 14 | 215857973 | All | USA,Canada
ML14KC1-024-230A** | L*35/36S*+TXV | EL196UH045XE36B | R-454B | - - - | - - - | - - - | 24000 | 15.2 | 13.5 | 215857993 | All | USA,Canada
ML14KC1-024-230A** | L*35/36S*+TXV | EL196UH070XE36B | R-454B | - - - | - - - | - - - | 24000 | 16 | 13.5 | 215858003 | All | USA,Canada
ML14KC1-024-230A** | L*35/36S*+TXV | EL280UH045E36A | R-454B | - - - | - - - | - - - | 24000 | 17 | 14 | 215858013 | All | USA
ML14KC1-024-230A** | L*35/36S*+TXV | EL280UH070E36A | R-454B | - - - | - - - | - - - | 23800 | 16 | 14 | 215858021 | All | USA
ML14KC1-024-230A** | L*35/36S*+TXV | EL280UH070XE36A | R-454B | - - - | - - - | - - - | 23800 | 16 | 14 | 215858029 | All | USA
ML14KC1-024-230A** | L*35/36S*+TXV | EL297UH045XE36B | R-454B | - - - | - - - | - - - | 24000 | 16 | 13.5 | 215858037 | All | USA,Canada
ML14KC1-024-230A** | L*35/36S*+TXV | EL297UH045XV36B | R-454B | - - - | - - - | - - - | 24000 | 16 | 13.5 | 215858047 | All | USA,Canada
ML14KC1-024-230A** | L*35/36S*+TXV | EL297UH070XE36B | R-454B | - - - | - - - | - - - | 24000 | 16 | 13.5 | 215858057 | All | USA,Canada
ML14KC1-024-230A** | L*35/36S*+TXV | EL297UH070XV36B | R-454B | - - - | - - - | - - - | 24000 | 16 | 14 | 215858067 | All | USA,Canada
ML14KC1-024-230A** | L*35/36S*+TXV | ML180UH030V36A | R-454B | - - - | - - - | - - - | 24000 | 16 | 14 | 215858077 | All | USA
ML14KC1-024-230A** | L*35/36S*+TXV | ML180UH045E36A | R-454B | - - - | - - - | - - - | 24000 | 16 | 14 | 215858085 | All | USA
ML14KC1-024-230A** | L*35/36S*+TXV | ML180UH045V36A | R-454B | - - - | - - - | - - - | 23600 | 16 | 14.5 | 215858093 | All | USA
ML14KC1-024-230A** | L*35/36S*+TXV | ML180UH045XE36A | R-454B | - - - | - - - | - - - | 24000 | 16 | 14 | 215858101 | All | USA
ML14KC1-024-230A** | L*35/36S*+TXV | ML180UH070E36A | R-454B | - - - | - - - | - - - | 24000 | 16 | 14 | 215858109 | All | USA
ML14KC1-024-230A** | L*35/36S*+TXV | ML180UH070E36B | R-454B | - - - | - - - | - - - | 24000 | 16 | 14 | 215858119 | All | USA
ML14KC1-024-230A** | L*35/36S*+TXV | ML180UH070V36A | R-454B | - - - | - - - | - - - | 24000 | 16 | 14 | 215858129 | All | USA
ML14KC1-024-230A** | L*35/36S*+TXV | ML180UH070V36B | R-454B | - - - | - - - | - - - | 24000 | 17 | 14 | 215858137 | All | USA
ML14KC1-024-230A** | L*35/36S*+TXV | ML180UH070XE36A | R-454B | - - - | - - - | - - - | 24000 | 16 | 14 | 215858147 | All | USA
ML14KC1-024-230A** | L*35/36S*+TXV | ML180UH070XE36B | R-454B | - - - | - - - | - - - | 24000 | 16 | 14 | 215858155 | All | USA
ML14KC1-024-230A** | L*35/36S*+TXV | ML193UH030XE36B | R-454B | - - - | - - - | - - - | 24000 | 16 | 14 | 215858167 | All | USA
ML14KC1-024-230A** | L*35/36S*+TXV | ML193UH045XE36B | R-454B | - - - | - - - | - - - | 24000 | 16 | 13.5 | 215858180 | All | USA
ML14KC1-024-230A** | L*35/36S*+TXV | ML193UH070XE36B | R-454B | - - - | - - - | - - - | 24000 | 16 | 14 | 215858193 | All | USA
ML14KC1-024-230A** | L*35/36S*+TXV | ML196UH030XE36B | R-454B | - - - | - - - | - - - | 24000 | 16 | 14 | 215858206 | All | USA,Canada
ML14KC1-024-230A** | L*35/36S*+TXV | ML196UH045XE36B | R-454B | - - - | - - - | - - - | 24000 | 15.2 | 13.5 | 215858219 | All | USA,Canada
ML14KC1-024-230A** | L*35/36S*+TXV | ML196UH070XE36B | R-454B | - - - | - - - | - - - | 24000 | 16 | 14 | 215858232 | All | USA,Canada
ML14KC1-024-230A** | L*35/36S*+TXV | ML296UH045XV36B | R-454B | - - - | - - - | - - - | 24000 | 16 | 14 | 215858245 | All | USA,Canada
ML14KC1-024-230A** | L*35/36S*+TXV | ML296UH070XV36B | R-454B | - - - | - - - | - - - | 23200 | 16 | 14 | 216767862 | All | USA,Canada
ML14KC1-024-230A** | L*35/36S*+TXV | SL280UH060NV36A | R-454B | - - - | - - - | - - - | 24000 | 16 | 14 | 215858258 | All | USA
ML14KC1-024-230A** | L*35/36S*+TXV | SL280UH070V36A | R-454B | - - - | - - - | - - - | 23600 | 16 | 14 | 215858269 | All | USA
ML14KC1-024-230A** | L*35/36S*+TXV | SL280UH070XV36A | R-454B | - - - | - - - | - - - | 23600 | 16 | 14 | 215858280 | All | USA
ML14KC1-024-230A** | L*35/36S*+TXV | SL297UH040NV36B | R-454B | - - - | - - - | - - - | 24000 | 16 | 14 | 215858291 | All | USA,Canada
ML14KC1-024-230A** | L*35/36S*+TXV | SLP99UH070XV36B | R-454B | - - - | - - - | - - - | 23200 | 16 | 14.5 | 215858304 | All | USA,Canada
ML14KC1-024-230A** | L*35/36S*+TXV+TD | - - - | R-454B | - - - | - - - | - - - | 23200 | 14.5 | 12 | 215862589 | All | USA,Canada
ML14KC1-024-230A** | L*35/36U*+TXV | EL180UH040NE36A | R-454B | - - - | - - - | - - - | 23600 | 16 | 14 | 215857929 | All | USA
ML14KC1-024-230A** | L*35/36U*+TXV | EL180UH060NE36A | R-454B | - - - | - - - | - - - | 23600 | 16 | 14 | 215857940 | All | USA
ML14KC1-024-230A** | L*35/36U*+TXV | EL195UH040NE36B | R-454B | - - - | - - - | - - - | 24000 | 15.2 | 13.5 | 215857951 | All | USA
ML14KC1-024-230A** | L*35/36U*+TXV | EL196UH030XE36B | R-454B | - - - | - - - | - - - | 24000 | 16 | 14 | 215857972 | All | USA,Canada
ML14KC1-024-230A** | L*35/36U*+TXV | EL196UH045XE36B | R-454B | - - - | - - - | - - - | 24000 | 15.2 | 13.5 | 215857992 | All | USA,Canada
ML14KC1-024-230A** | L*35/36U*+TXV | EL196UH070XE36B | R-454B | - - - | - - - | - - - | 24000 | 16 | 13.5 | 215858002 | All | USA,Canada
ML14KC1-024-230A** | L*35/36U*+TXV | EL280UH045E36A | R-454B | - - - | - - - | - - - | 24000 | 17 | 14 | 215858012 | All | USA
ML14KC1-024-230A** | L*35/36U*+TXV | EL280UH070E36A | R-454B | - - - | - - - | - - - | 23800 | 16 | 14 | 215858020 | All | USA
ML14KC1-024-230A** | L*35/36U*+TXV | EL280UH070XE36A | R-454B | - - - | - - - | - - - | 23800 | 16 | 14 | 215858028 | All | USA
ML14KC1-024-230A** | L*35/36U*+TXV | EL280UH090E36B | R-454B | - - - | - - - | - - - | 24000 | 16 | 14 | 217157882 | All | USA
ML14KC1-024-230A** | L*35/36U*+TXV | EL297UH045XE36B | R-454B | - - - | - - - | - - - | 24000 | 16 | 13.5 | 215858036 | All | USA,Canada
ML14KC1-024-230A** | L*35/36U*+TXV | EL297UH045XV36B | R-454B | - - - | - - - | - - - | 24000 | 16 | 13.5 | 215858046 | All | USA,Canada
ML14KC1-024-230A** | L*35/36U*+TXV | EL297UH070XE36B | R-454B | - - - | - - - | - - - | 24000 | 16 | 13.5 | 215858056 | All | USA,Canada
ML14KC1-024-230A** | L*35/36U*+TXV | EL297UH070XV36B | R-454B | - - - | - - - | - - - | 24000 | 16 | 14 | 215858066 | All | USA,Canada
ML14KC1-024-230A** | L*35/36U*+TXV | EL297UH090XV36C | R-454B | - - - | - - - | - - - | 23800 | 16 | 13.5 | 217157928 | All | USA,Canada
ML14KC1-024-230A** | L*35/36U*+TXV | ML180UH030V36A | R-454B | - - - | - - - | - - - | 24000 | 16 | 14 | 215858076 | All | USA
ML14KC1-024-230A** | L*35/36U*+TXV | ML180UH045E36A | R-454B | - - - | - - - | - - - | 24000 | 16 | 14 | 215858084 | All | USA
ML14KC1-024-230A** | L*35/36U*+TXV | ML180UH045V36A | R-454B | - - - | - - - | - - - | 23600 | 16 | 14.5 | 215858092 | All | USA
ML14KC1-024-230A** | L*35/36U*+TXV | ML180UH045XE36A | R-454B | - - - | - - - | - - - | 24000 | 16 | 14 | 215858100 | All | USA
ML14KC1-024-230A** | L*35/36U*+TXV | ML180UH070E36A | R-454B | - - - | - - - | - - - | 24000 | 16 | 14 | 215858108 | All | USA
ML14KC1-024-230A** | L*35/36U*+TXV | ML180UH070E36B | R-454B | - - - | - - - | - - - | 24000 | 16 | 14 | 215858118 | All | USA
ML14KC1-024-230A** | L*35/36U*+TXV | ML180UH070V36A | R-454B | - - - | - - - | - - - | 24000 | 16 | 14 | 215858128 | All | USA
ML14KC1-024-230A** | L*35/36U*+TXV | ML180UH070V36B | R-454B | - - - | - - - | - - - | 24000 | 17 | 14 | 215858136 | All | USA
ML14KC1-024-230A** | L*35/36U*+TXV | ML180UH070XE36A | R-454B | - - - | - - - | - - - | 24000 | 16 | 14 | 215858146 | All | USA
ML14KC1-024-230A** | L*35/36U*+TXV | ML180UH070XE36B | R-454B | - - - | - - - | - - - | 24000 | 16 | 14 | 215858154 | All | USA
ML14KC1-024-230A** | L*35/36U*+TXV | ML193UH030XE36B | R-454B | - - - | - - - | - - - | 24000 | 16 | 14 | 215858166 | All | USA
ML14KC1-024-230A** | L*35/36U*+TXV | ML193UH045XE36B | R-454B | - - - | - - - | - - - | 24000 | 16 | 13.5 | 215858179 | All | USA
ML14KC1-024-230A** | L*35/36U*+TXV | ML193UH070XE36B | R-454B | - - - | - - - | - - - | 24000 | 16 | 14 | 215858192 | All | USA
ML14KC1-024-230A** | L*35/36U*+TXV | ML196UH030XE36B | R-454B | - - - | - - - | - - - | 24000 | 16 | 14 | 215858205 | All | USA,Canada
ML14KC1-024-230A** | L*35/36U*+TXV | ML196UH045XE36B | R-454B | - - - | - - - | - - - | 24000 | 15.2 | 13.5 | 215858218 | All | USA,Canada
ML14KC1-024-230A** | L*35/36U*+TXV | ML196UH070XE36B | R-454B | - - - | - - - | - - - | 24000 | 16 | 14 | 215858231 | All | USA,Canada
ML14KC1-024-230A** | L*35/36U*+TXV | ML296UH045XV36B | R-454B | - - - | - - - | - - - | 24000 | 16 | 14 | 215858244 | All | USA,Canada
ML14KC1-024-230A** | L*35/36U*+TXV | ML296UH070XV36B | R-454B | - - - | - - - | - - - | 23200 | 16 | 14 | 216767861 | All | USA,Canada
ML14KC1-024-230A** | L*35/36U*+TXV | SL280UH060NV36A | R-454B | - - - | - - - | - - - | 24000 | 16 | 14 | 215858257 | All | USA
ML14KC1-024-230A** | L*35/36U*+TXV | SL280UH070V36A | R-454B | - - - | - - - | - - - | 23600 | 16 | 14 | 215858268 | All | USA
ML14KC1-024-230A** | L*35/36U*+TXV | SL280UH070XV36A | R-454B | - - - | - - - | - - - | 23600 | 16 | 14 | 215858279 | All | USA
ML14KC1-024-230A** | L*35/36U*+TXV | SL280UH090V36B | R-454B | - - - | - - - | - - - | 24000 | 16 | 14 | 217157980 | All | USA
ML14KC1-024-230A** | L*35/36U*+TXV | SL297UH040NV36B | R-454B | - - - | - - - | - - - | 24000 | 16 | 14 | 215858290 | All | USA,Canada
ML14KC1-024-230A** | L*35/36U*+TXV | SLP99UH070XV36B | R-454B | - - - | - - - | - - - | 23200 | 16 | 14.5 | 215858303 | All | USA,Canada
ML14KC1-024-230A** | L*35/36U*+TXV+TD | - - - | R-454B | - - - | - - - | - - - | 23200 | 14.5 | 12 | 215862588 | All | USA,Canada
ML14KC1-024-230A** | LCM24*A4+TXV+TD | - - - | R-454B | - - - | - - - | - - - | 23400 | 15.2 | 12.5 | 218625067 | All | USA,Canada
ML14KC1-024-230A** | LD18/36Z*+TXV | ML296DF045XV36B | R-454B | - - - | - - - | - - - | 23200 | 15.2 | 12.5 | 217466215 | All | USA,Canada
ML14KC1-024-230A** | LD19/24Z*+TXV | EL280UH045E36A | R-454B | - - - | - - - | - - - | 23800 | 16 | 13.5 | 217157858 | All | USA
ML14KC1-024-230A** | LD19/24Z*+TXV | EL280UH070E36A | R-454B | - - - | - - - | - - - | 24000 | 16 | 13 | 217157860 | All | USA
ML14KC1-024-230A** | LD19/24Z*+TXV | EL297UH090XV36C | R-454B | - - - | - - - | - - - | 22800 | 15.2 | 12.5 | 217157907 | All | USA,Canada
ML14KC1-024-230A** | LD19/24Z*+TXV | SL280UH060NV36A | R-454B | - - - | - - - | - - - | 24000 | 16 | 13.5 | 217157950 | All | USA
ML14KC1-024-230A** | LD19/24Z*+TXV | SL280UH070V36A | R-454B | - - - | - - - | - - - | 24000 | 16 | 13 | 217157954 | All | USA
ML14KC1-024-230A** | LD19/24Z*+TXV | SL280UH070XV36A | R-454B | - - - | - - - | - - - | 24000 | 16 | 13 | 217157957 | All | USA
ML14KC1-024-230A** | LD19/25Z*+TXV | EL180UH040NE36A | R-454B | - - - | - - - | - - - | 24000 | 16 | 13.5 | 217230224 | All | USA
ML14KC1-024-230A** | LD19/25Z*+TXV | EL180UH060NE36A | R-454B | - - - | - - - | - - - | 24000 | 16 | 13.5 | 217230228 | All | USA
ML14KC1-024-230A** | LD19/25Z*+TXV | EL280UH045E36A | R-454B | - - - | - - - | - - - | 24000 | 16 | 14 | 217157859 | All | USA
ML14KC1-024-230A** | LD19/25Z*+TXV | EL280UH070E36A | R-454B | - - - | - - - | - - - | 24000 | 16 | 13.5 | 217157862 | All | USA
ML14KC1-024-230A** | LD19/25Z*+TXV | EL280UH070XE36A | R-454B | - - - | - - - | - - - | 24000 | 16 | 13.5 | 218381191 | All | USA
ML14KC1-024-230A** | LD19/25Z*+TXV | EL297UH090XV36C | R-454B | - - - | - - - | - - - | 23200 | 15.2 | 13 | 217157909 | All | USA,Canada
ML14KC1-024-230A** | LD19/25Z*+TXV | ML180DF045E36A | R-454B | - - - | - - - | - - - | 23800 | 15.2 | 13 | 217679835 | All | USA
ML14KC1-024-230A** | LD19/25Z*+TXV | ML180DF070E36A | R-454B | - - - | - - - | - - - | 23800 | 15.2 | 13 | 217679836 | All | USA
ML14KC1-024-230A** | LD19/25Z*+TXV | ML180UH030V36A | R-454B | - - - | - - - | - - - | 24000 | 16 | 13.5 | 218381201 | All | USA
ML14KC1-024-230A** | LD19/25Z*+TXV | ML180UH045E36A | R-454B | - - - | - - - | - - - | 24000 | 16 | 13.5 | 218381205 | All | USA
ML14KC1-024-230A** | LD19/25Z*+TXV | ML180UH045V36A | R-454B | - - - | - - - | - - - | 24000 | 16 | 13.5 | 218381209 | All | USA
ML14KC1-024-230A** | LD19/25Z*+TXV | ML180UH045XE36A | R-454B | - - - | - - - | - - - | 24000 | 16 | 13.5 | 218381213 | All | USA
ML14KC1-024-230A** | LD19/25Z*+TXV | ML180UH070E36A | R-454B | - - - | - - - | - - - | 24000 | 16 | 13.5 | 218381215 | All | USA
ML14KC1-024-230A** | LD19/25Z*+TXV | ML180UH070V36A | R-454B | - - - | - - - | - - - | 23200 | 16 | 14 | 218381222 | All | USA
ML14KC1-024-230A** | LD19/25Z*+TXV | ML180UH070XE36A | R-454B | - - - | - - - | - - - | 24000 | 16 | 13.5 | 218381229 | All | USA
ML14KC1-024-230A** | LD19/25Z*+TXV | ML196DF045XE36B | R-454B | - - - | - - - | - - - | 24000 | 15.2 | 13 | 217513745 | All | USA,Canada
ML14KC1-024-230A** | LD19/25Z*+TXV | ML196DF070XE48B | R-454B | - - - | - - - | - - - | 24000 | 15.2 | 13 | 217513748 | All | USA,Canada
ML14KC1-024-230A** | LD19/25Z*+TXV | ML296DF045XV36B | R-454B | - - - | - - - | - - - | 23600 | 15.2 | 13 | 217513751 | All | USA,Canada
ML14KC1-024-230A** | LD19/25Z*+TXV | SL280DF070V36A | R-454B | - - - | - - - | - - - | 23800 | 15.2 | 13 | 218381272 | All | USA
ML14KC1-024-230A** | LD19/25Z*+TXV | SL280UH060NV36A | R-454B | - - - | - - - | - - - | 24000 | 16 | 13.5 | 217157952 | All | USA
ML14KC1-024-230A** | LD19/25Z*+TXV | SL280UH070V36A | R-454B | - - - | - - - | - - - | 24000 | 16 | 13.5 | 217157955 | All | USA
ML14KC1-024-230A** | LD19/25Z*+TXV | SL280UH070XV36A | R-454B | - - - | - - - | - - - | 24000 | 16 | 13.5 | 217157959 | All | USA
ML14KC1-024-230A** | LD19/25Z*+TXV+LEFE3A* | - - - | R-454B | - - - | - - - | - - - | 23800 | 16 | 13 | 217285424 | All | USA,Canada
ML14KC1-024-230A** | LD19/25Z*+TXV+LEFE4B* | - - - | R-454B | - - - | - - - | - - - | 23400 | 17 | 13 | 217285920 | All | USA,Canada
ML14KC1-024-230A** | LD19/36Z*+TXV | EL195UH040NE36B | R-454B | - - - | - - - | - - - | 24000 | 15.2 | 13 | 217157854 | All | USA
ML14KC1-024-230A** | LD19/36Z*+TXV | EL195UH060NE36B | R-454B | - - - | - - - | - - - | 24000 | 15.2 | 13 | 218381174 | All | USA
ML14KC1-024-230A** | LD19/36Z*+TXV | EL196UH030XE36B | R-454B | - - - | - - - | - - - | 23600 | 16 | 13.5 | 218381180 | All | USA,Canada
ML14KC1-024-230A** | LD19/36Z*+TXV | EL196UH045XE36B | R-454B | - - - | - - - | - - - | 23000 | 15.2 | 13.5 | 218381183 | All | USA,Canada
ML14KC1-024-230A** | LD19/36Z*+TXV | EL196UH070XE36B | R-454B | - - - | - - - | - - - | 23000 | 15.2 | 13.5 | 218381186 | All | USA,Canada
ML14KC1-024-230A** | LD19/36Z*+TXV | EL280UH090E36B | R-454B | - - - | - - - | - - - | 24000 | 16 | 13.5 | 217157866 | All | USA
ML14KC1-024-230A** | LD19/36Z*+TXV | EL297DF045XV36B | R-454B | - - - | - - - | - - - | 24000 | 16 | 13.5 | 218381195 | All | USA
ML14KC1-024-230A** | LD19/36Z*+TXV | EL297UH045XE36B | R-454B | - - - | - - - | - - - | 23000 | 15.2 | 13.5 | 217157887 | All | USA,Canada
ML14KC1-024-230A** | LD19/36Z*+TXV | EL297UH045XV36B | R-454B | - - - | - - - | - - - | 22600 | 15.2 | 13.5 | 217157892 | All | USA,Canada
ML14KC1-024-230A** | LD19/36Z*+TXV | EL297UH070XE36B | R-454B | - - - | - - - | - - - | 23000 | 15.2 | 13.5 | 217157898 | All | USA,Canada
ML14KC1-024-230A** | LD19/36Z*+TXV | EL297UH070XV36B | R-454B | - - - | - - - | - - - | 24000 | 16 | 13.5 | 217157903 | All | USA,Canada
ML14KC1-024-230A** | LD19/36Z*+TXV | EL297UH090XV36C | R-454B | - - - | - - - | - - - | 23200 | 15.2 | 13 | 217157911 | All | USA,Canada
ML14KC1-024-230A** | LD19/36Z*+TXV | ML180DF070E36B | R-454B | - - - | - - - | - - - | 23800 | 15.2 | 13 | 217679837 | All | USA
ML14KC1-024-230A** | LD19/36Z*+TXV | ML180DF090E48B | R-454B | - - - | - - - | - - - | 23800 | 15.2 | 13 | 217679839 | All | USA
ML14KC1-024-230A** | LD19/36Z*+TXV | ML180UH070E36B | R-454B | - - - | - - - | - - - | 24000 | 16 | 13.5 | 218381219 | All | USA
ML14KC1-024-230A** | LD19/36Z*+TXV | ML180UH070V36B | R-454B | - - - | - - - | - - - | 24000 | 16 | 14 | 218381226 | All | USA
ML14KC1-024-230A** | LD19/36Z*+TXV | ML180UH070XE36B | R-454B | - - - | - - - | - - - | 24000 | 16 | 13.5 | 218381233 | All | USA
ML14KC1-024-230A** | LD19/36Z*+TXV | ML193DF045XE36B | R-454B | - - - | - - - | - - - | 24000 | 15.2 | 13 | 218381236 | All | USA
ML14KC1-024-230A** | LD19/36Z*+TXV | ML193DF070XE36B | R-454B | - - - | - - - | - - - | 24000 | 15.2 | 13 | 218381238 | All | USA
ML14KC1-024-230A** | LD19/36Z*+TXV | ML193UH030XE36B | R-454B | - - - | - - - | - - - | 24000 | 16 | 13.5 | 218381240 | All | USA
ML14KC1-024-230A** | LD19/36Z*+TXV | ML193UH045XE36B | R-454B | - - - | - - - | - - - | 23000 | 15.2 | 13.5 | 218381243 | All | USA
ML14KC1-024-230A** | LD19/36Z*+TXV | ML193UH070XE36B | R-454B | - - - | - - - | - - - | 24000 | 16 | 13.5 | 218381246 | All | USA
ML14KC1-024-230A** | LD19/36Z*+TXV | ML196DF045XE36B | R-454B | - - - | - - - | - - - | 24000 | 15.2 | 13 | 217513746 | All | USA,Canada
ML14KC1-024-230A** | LD19/36Z*+TXV | ML196DF070XE48B | R-454B | - - - | - - - | - - - | 24000 | 15.2 | 13 | 217513749 | All | USA,Canada
ML14KC1-024-230A** | LD19/36Z*+TXV | ML196UH030XE36B | R-454B | - - - | - - - | - - - | 23600 | 16 | 13.5 | 218381254 | All | USA,Canada
ML14KC1-024-230A** | LD19/36Z*+TXV | ML196UH045XE36B | R-454B | - - - | - - - | - - - | 23000 | 15.2 | 13.5 | 218381257 | All | USA,Canada
ML14KC1-024-230A** | LD19/36Z*+TXV | ML196UH070XE36B | R-454B | - - - | - - - | - - - | 24000 | 16 | 13 | 218381260 | All | USA,Canada
ML14KC1-024-230A** | LD19/36Z*+TXV | ML296DF045XV36B | R-454B | - - - | - - - | - - - | 23600 | 15.2 | 13 | 217513752 | All | USA,Canada
ML14KC1-024-230A** | LD19/36Z*+TXV | ML296UH045XV36B | R-454B | - - - | - - - | - - - | 24000 | 16 | 13.5 | 217157939 | All | USA,Canada
ML14KC1-024-230A** | LD19/36Z*+TXV | ML296UH070XV36B | R-454B | - - - | - - - | - - - | 23200 | 16 | 14 | 217157945 | All | USA,Canada
ML14KC1-024-230A** | LD19/36Z*+TXV | SL280DF060NV36B | R-454B | - - - | - - - | - - - | 23800 | 15.2 | 13 | 218381270 | All | USA
ML14KC1-024-230A** | LD19/36Z*+TXV | SL280UH090V36B | R-454B | - - - | - - - | - - - | 23000 | 16 | 14 | 217157964 | All | USA
ML14KC1-024-230A** | LD19/36Z*+TXV | SL297UH040NV36B | R-454B | - - - | - - - | - - - | 24000 | 16 | 13.5 | 217157986 | All | USA,Canada
ML14KC1-024-230A** | LD19/36Z*+TXV | SL297UH060NV36B | R-454B | - - - | - - - | - - - | 24000 | 16 | 13 | 218381279 | All | USA,Canada
ML14KC1-024-230A** | LD19/36Z*+TXV | SLP99DF070XV36B | R-454B | - - - | - - - | - - - | 23600 | 16 | 13.5 | 218381285 | All | USA,Canada
ML14KC1-024-230A** | LD19/36Z*+TXV | SLP99UH070XV36B | R-454B | - - - | - - - | - - - | 23200 | 16 | 14 | 218381290 | All | USA,Canada
ML14KC1-024-230A** | LD19/36Z*+TXV+LEFE3A* | - - - | R-454B | - - - | - - - | - - - | 23800 | 16 | 13 | 217285921 | All | USA,Canada
ML14KC1-024-230A** | LD19/36Z*+TXV+LEFE4B* | - - - | R-454B | - - - | - - - | - - - | 23400 | 17 | 13 | 217285423 | All | USA,Canada
ML14KC1-024-230A** | LD24/35Z*+TXV | EL195UH040NE36B | R-454B | - - - | - - - | - - - | 24000 | 15.2 | 13.5 | 217157856 | All | USA
ML14KC1-024-230A** | LD24/35Z*+TXV | EL195UH060NE36B | R-454B | - - - | - - - | - - - | 24000 | 16 | 13.5 | 218381175 | All | USA
ML14KC1-024-230A** | LD24/35Z*+TXV | EL196UH030XE36B | R-454B | - - - | - - - | - - - | 24000 | 16 | 13.5 | 218381181 | All | USA,Canada
ML14KC1-024-230A** | LD24/35Z*+TXV | EL196UH045XE36B | R-454B | - - - | - - - | - - - | 24000 | 15.2 | 13.5 | 218381184 | All | USA,Canada
ML14KC1-024-230A** | LD24/35Z*+TXV | EL196UH070XE36B | R-454B | - - - | - - - | - - - | 24000 | 16 | 13 | 218381187 | All | USA,Canada
ML14KC1-024-230A** | LD24/35Z*+TXV | EL280UH090E36B | R-454B | - - - | - - - | - - - | 24000 | 16 | 14 | 217157868 | All | USA
ML14KC1-024-230A** | LD24/35Z*+TXV | EL297DF045XV36B | R-454B | - - - | - - - | - - - | 24000 | 16 | 13.5 | 218381196 | All | USA
ML14KC1-024-230A** | LD24/35Z*+TXV | EL297UH045XE36B | R-454B | - - - | - - - | - - - | 24000 | 16 | 13.5 | 217157888 | All | USA,Canada
ML14KC1-024-230A** | LD24/35Z*+TXV | EL297UH045XV36B | R-454B | - - - | - - - | - - - | 24000 | 16 | 13.5 | 217157894 | All | USA,Canada
ML14KC1-024-230A** | LD24/35Z*+TXV | EL297UH070XE36B | R-454B | - - - | - - - | - - - | 24000 | 16 | 13.5 | 217157900 | All | USA,Canada
ML14KC1-024-230A** | LD24/35Z*+TXV | EL297UH070XV36B | R-454B | - - - | - - - | - - - | 22600 | 16 | 14 | 217157904 | All | USA,Canada
ML14KC1-024-230A** | LD24/35Z*+TXV | EL297UH090XV36C | R-454B | - - - | - - - | - - - | 23600 | 15.2 | 13 | 217157912 | All | USA,Canada
ML14KC1-024-230A** | LD24/35Z*+TXV | ML180DF070E36B | R-454B | - - - | - - - | - - - | 23800 | 16 | 13.5 | 217679838 | All | USA
ML14KC1-024-230A** | LD24/35Z*+TXV | ML180DF090E48B | R-454B | - - - | - - - | - - - | 24000 | 16 | 13.5 | 217679840 | All | USA
ML14KC1-024-230A** | LD24/35Z*+TXV | ML180UH070E36B | R-454B | - - - | - - - | - - - | 24000 | 16 | 14 | 218381220 | All | USA
ML14KC1-024-230A** | LD24/35Z*+TXV | ML180UH070V36B | R-454B | - - - | - - - | - - - | 24000 | 16 | 14 | 218381227 | All | USA
ML14KC1-024-230A** | LD24/35Z*+TXV | ML180UH070XE36B | R-454B | - - - | - - - | - - - | 24000 | 16 | 14 | 218381234 | All | USA
ML14KC1-024-230A** | LD24/35Z*+TXV | ML193DF045XE36B | R-454B | - - - | - - - | - - - | 24000 | 16 | 13 | 218381237 | All | USA
ML14KC1-024-230A** | LD24/35Z*+TXV | ML193DF070XE36B | R-454B | - - - | - - - | - - - | 24000 | 16 | 13 | 218381239 | All | USA
ML14KC1-024-230A** | LD24/35Z*+TXV | ML193UH030XE36B | R-454B | - - - | - - - | - - - | 24000 | 16 | 13.5 | 218381241 | All | USA
ML14KC1-024-230A** | LD24/35Z*+TXV | ML193UH045XE36B | R-454B | - - - | - - - | - - - | 24000 | 16 | 13.5 | 218381244 | All | USA
ML14KC1-024-230A** | LD24/35Z*+TXV | ML193UH070XE36B | R-454B | - - - | - - - | - - - | 23000 | 16 | 14 | 218381247 | All | USA
ML14KC1-024-230A** | LD24/35Z*+TXV | ML193UH090XE36C | R-454B | - - - | - - - | - - - | 24000 | 15.2 | 13 | 218381250 | All | USA
ML14KC1-024-230A** | LD24/35Z*+TXV | ML196DF045XE36B | R-454B | - - - | - - - | - - - | 24000 | 16 | 13 | 217513747 | All | USA,Canada
ML14KC1-024-230A** | LD24/35Z*+TXV | ML196DF070XE48B | R-454B | - - - | - - - | - - - | 24000 | 15.2 | 13 | 217513750 | All | USA,Canada
ML14KC1-024-230A** | LD24/35Z*+TXV | ML196UH030XE36B | R-454B | - - - | - - - | - - - | 24000 | 16 | 13.5 | 218381255 | All | USA,Canada
ML14KC1-024-230A** | LD24/35Z*+TXV | ML196UH045XE36B | R-454B | - - - | - - - | - - - | 24000 | 15.2 | 13.5 | 218381258 | All | USA,Canada
ML14KC1-024-230A** | LD24/35Z*+TXV | ML196UH070XE36B | R-454B | - - - | - - - | - - - | 24000 | 16 | 13.5 | 218381261 | All | USA,Canada
ML14KC1-024-230A** | LD24/35Z*+TXV | ML196UH090XE36C | R-454B | - - - | - - - | - - - | 23200 | 16 | 13 | 218381264 | All | USA,Canada
ML14KC1-024-230A** | LD24/35Z*+TXV | ML296DF045XV36B | R-454B | - - - | - - - | - - - | 23600 | 15.2 | 13 | 217513753 | All | USA,Canada
ML14KC1-024-230A** | LD24/35Z*+TXV | ML296UH045XV36B | R-454B | - - - | - - - | - - - | 23200 | 16 | 14 | 217157941 | All | USA,Canada
ML14KC1-024-230A** | LD24/35Z*+TXV | ML296UH070XV36B | R-454B | - - - | - - - | - - - | 23200 | 16 | 14 | 217157946 | All | USA,Canada
ML14KC1-024-230A** | LD24/35Z*+TXV | SL280DF060NV36B | R-454B | - - - | - - - | - - - | 24000 | 16 | 13.5 | 218381271 | All | USA
ML14KC1-024-230A** | LD24/35Z*+TXV | SL280UH090V36B | R-454B | - - - | - - - | - - - | 24000 | 16 | 14 | 217157966 | All | USA
ML14KC1-024-230A** | LD24/35Z*+TXV | SL297UH040NV36B | R-454B | - - - | - - - | - - - | 22400 | 16 | 14 | 217157988 | All | USA,Canada
ML14KC1-024-230A** | LD24/35Z*+TXV | SL297UH060NV36B | R-454B | - - - | - - - | - - - | 24000 | 16 | 13.5 | 218381280 | All | USA,Canada
ML14KC1-024-230A** | LD24/35Z*+TXV | SLP99DF070XV36B | R-454B | - - - | - - - | - - - | 23800 | 16 | 13.5 | 218381286 | All | USA,Canada
ML14KC1-024-230A** | LD24/35Z*+TXV | SLP99DF090XV36C | R-454B | - - - | - - - | - - - | 23800 | 16 | 13.5 | 218381288 | All | USA,Canada
ML14KC1-024-230A** | LD24/35Z*+TXV | SLP99UH070XV36B | R-454B | - - - | - - - | - - - | 23200 | 16 | 14 | 218381293 | All | USA,Canada
ML14KC1-024-230A** | LD24/35Z*+TXV | SLP99UH090XV36C | R-454B | - - - | - - - | - - - | 24000 | 16 | 14 | 218381300 | All | USA,Canada
ML14KC1-024-230A** | LD24/35Z*+TXV+LEFE4B* | - - - | R-454B | - - - | - - - | - - - | 24000 | 17 | 13 | 217285425 | All | USA,Canada
ML14KC1-024-230A** | LD24/35Z*+TXV+TD | - - - | R-454B | - - - | - - - | - - - | 23200 | 14.3 | 11.7 | 217163296 | All | USA,Canada
ML14KC1-024-230A** | LEC23*A01+TXV | - - - | R-454B | - - - | - - - | - - - | 22400 | 15.2 | 12.5 | 215911990 | All | USA,Canada
ML14KC1-024-230A** | LEC24*C03+TXV | - - - | R-454B | - - - | - - - | - - - | 22600 | 15.2 | 13 | 215911991 | All | USA,Canada
ML14KC1-024-230A** | LEC30*C05+TXV | - - - | R-454B | - - - | - - - | - - - | 22800 | 16 | 12.5 | 215911992 | All | USA,Canada
ML14KC1-024-230A** | LEM24*23E*+TXV | - - - | R-454B | - - - | - - - | - - - | 23400 | 16 | 12.5 | 217503928 | All | USA,Canada
ML14KC1-024-230A** | LEM25*23E+TXV | - - - | R-454B | - - - | - - - | - - - | 22800 | 17 | 12.5 | 215876581 | All | USA,Canada
ML14KC1-024-230A** | LEM25*23G+TXV | - - - | R-454B | - - - | - - - | - - - | 22800 | 17 | 12.5 | 215876580 | All | USA,Canada
ML14KC1-024-230A** | LEM25*43G+TXV | - - - | R-454B | - - - | - - - | - - - | 23400 | 17 | 13 | 215876582 | All | USA,Canada
ML14KC1-024-230A** | LH18/36D*+TXV | EL180UH040NE36A | R-454B | - - - | - - - | - - - | 23600 | 15.2 | 13.5 | 215857924 | All | USA
ML14KC1-024-230A** | LH18/36D*+TXV | EL180UH060NE36A | R-454B | - - - | - - - | - - - | 23600 | 15.2 | 13.5 | 215857935 | All | USA
ML14KC1-024-230A** | LH18/36D*+TXV | EL280UH045E36A | R-454B | - - - | - - - | - - - | 23800 | 16 | 13.5 | 215858009 | All | USA
ML14KC1-024-230A** | LH18/36D*+TXV | EL280UH070E36A | R-454B | - - - | - - - | - - - | 23800 | 15.2 | 13.5 | 215858017 | All | USA
ML14KC1-024-230A** | LH18/36D*+TXV | EL280UH070XE36A | R-454B | - - - | - - - | - - - | 23800 | 15.2 | 13.5 | 215858025 | All | USA
ML14KC1-024-230A** | LH18/36D*+TXV | ML180UH030V36A | R-454B | - - - | - - - | - - - | 24000 | 16 | 13.5 | 215858073 | All | USA
ML14KC1-024-230A** | LH18/36D*+TXV | ML180UH045E36A | R-454B | - - - | - - - | - - - | 23200 | 16 | 13.5 | 215858081 | All | USA
ML14KC1-024-230A** | LH18/36D*+TXV | ML180UH045V36A | R-454B | - - - | - - - | - - - | 24000 | 16 | 13.5 | 215858089 | All | USA
ML14KC1-024-230A** | LH18/36D*+TXV | ML180UH045XE36A | R-454B | - - - | - - - | - - - | 23200 | 16 | 13.5 | 215858097 | All | USA
ML14KC1-024-230A** | LH18/36D*+TXV | ML180UH070E36A | R-454B | - - - | - - - | - - - | 23800 | 16 | 13.5 | 215858105 | All | USA
ML14KC1-024-230A** | LH18/36D*+TXV | ML180UH070V36A | R-454B | - - - | - - - | - - - | 24000 | 16 | 13.5 | 215858125 | All | USA
ML14KC1-024-230A** | LH18/36D*+TXV | ML180UH070XE36A | R-454B | - - - | - - - | - - - | 23800 | 16 | 13.5 | 215858143 | All | USA
ML14KC1-024-230A** | LH18/36D*+TXV | SL280UH060NV36A | R-454B | - - - | - - - | - - - | 23600 | 16 | 13.5 | 215858252 | All | USA
ML14KC1-024-230A** | LH18/36D*+TXV | SL280UH070V36A | R-454B | - - - | - - - | - - - | 23600 | 15.2 | 13.5 | 215858263 | All | USA
ML14KC1-024-230A** | LH18/36D*+TXV | SL280UH070XV36A | R-454B | - - - | - - - | - - - | 23600 | 15.2 | 13.5 | 215858274 | All | USA
ML14KC1-024-230A** | LH18/36R*+TXV | EL180UH040NE36A | R-454B | - - - | - - - | - - - | 23600 | 15.2 | 13.5 | 215857923 | All | USA
ML14KC1-024-230A** | LH18/36R*+TXV | EL180UH060NE36A | R-454B | - - - | - - - | - - - | 23600 | 15.2 | 13.5 | 215857934 | All | USA
ML14KC1-024-230A** | LH18/36R*+TXV | EL280UH045E36A | R-454B | - - - | - - - | - - - | 23800 | 16 | 13.5 | 215858008 | All | USA
ML14KC1-024-230A** | LH18/36R*+TXV | EL280UH070E36A | R-454B | - - - | - - - | - - - | 23800 | 15.2 | 13.5 | 215858016 | All | USA
ML14KC1-024-230A** | LH18/36R*+TXV | EL280UH070XE36A | R-454B | - - - | - - - | - - - | 23800 | 15.2 | 13.5 | 215858024 | All | USA
ML14KC1-024-230A** | LH18/36R*+TXV | EL297UH090XV36C | R-454B | - - - | - - - | - - - | 22600 | 15.2 | 12.5 | 217157914 | All | USA,Canada
ML14KC1-024-230A** | LH18/36R*+TXV | ML180UH030V36A | R-454B | - - - | - - - | - - - | 24000 | 16 | 13.5 | 215858072 | All | USA
ML14KC1-024-230A** | LH18/36R*+TXV | ML180UH045E36A | R-454B | - - - | - - - | - - - | 23200 | 16 | 13.5 | 215858080 | All | USA
ML14KC1-024-230A** | LH18/36R*+TXV | ML180UH045V36A | R-454B | - - - | - - - | - - - | 24000 | 16 | 13.5 | 215858088 | All | USA
ML14KC1-024-230A** | LH18/36R*+TXV | ML180UH045XE36A | R-454B | - - - | - - - | - - - | 23200 | 16 | 13.5 | 215858096 | All | USA
ML14KC1-024-230A** | LH18/36R*+TXV | ML180UH070E36A | R-454B | - - - | - - - | - - - | 23800 | 16 | 13.5 | 215858104 | All | USA
ML14KC1-024-230A** | LH18/36R*+TXV | ML180UH070V36A | R-454B | - - - | - - - | - - - | 24000 | 16 | 13.5 | 215858124 | All | USA
ML14KC1-024-230A** | LH18/36R*+TXV | ML180UH070XE36A | R-454B | - - - | - - - | - - - | 23800 | 16 | 13.5 | 215858142 | All | USA
ML14KC1-024-230A** | LH18/36R*+TXV | SL280UH060NV36A | R-454B | - - - | - - - | - - - | 23600 | 16 | 13.5 | 215858251 | All | USA
ML14KC1-024-230A** | LH18/36R*+TXV | SL280UH070V36A | R-454B | - - - | - - - | - - - | 23600 | 15.2 | 13.5 | 215858262 | All | USA
ML14KC1-024-230A** | LH18/36R*+TXV | SL280UH070XV36A | R-454B | - - - | - - - | - - - | 23600 | 15.2 | 13.5 | 215858273 | All | USA
ML14KC1-024-230A** | LH18/36R*+TXV+LEFE3A* | - - - | R-454B | - - - | - - - | - - - | 23600 | 16 | 12.5 | 217285426 | All | USA,Canada
ML14KC1-024-230A** | LH18/37D*+TXV | EL180UH040NE36A | R-454B | - - - | - - - | - - - | 24000 | 16 | 13.5 | 215857933 | All | USA
ML14KC1-024-230A** | LH18/37D*+TXV | EL180UH060NE36A | R-454B | - - - | - - - | - - - | 24000 | 16 | 13.5 | 215857944 | All | USA
ML14KC1-024-230A** | LH18/37D*+TXV | EL280UH045E36A | R-454B | - - - | - - - | - - - | 24000 | 16 | 14 | 215858015 | All | USA
ML14KC1-024-230A** | LH18/37D*+TXV | EL280UH070E36A | R-454B | - - - | - - - | - - - | 23800 | 16 | 14 | 215858023 | All | USA
ML14KC1-024-230A** | LH18/37D*+TXV | EL280UH070XE36A | R-454B | - - - | - - - | - - - | 23800 | 16 | 14 | 215858031 | All | USA
ML14KC1-024-230A** | LH18/37D*+TXV | ML180UH030V36A | R-454B | - - - | - - - | - - - | 24000 | 16 | 14 | 215858079 | All | USA
ML14KC1-024-230A** | LH18/37D*+TXV | ML180UH045E36A | R-454B | - - - | - - - | - - - | 24000 | 16 | 14 | 215858087 | All | USA
ML14KC1-024-230A** | LH18/37D*+TXV | ML180UH045V36A | R-454B | - - - | - - - | - - - | 24000 | 16 | 14 | 215858095 | All | USA
ML14KC1-024-230A** | LH18/37D*+TXV | ML180UH045XE36A | R-454B | - - - | - - - | - - - | 24000 | 16 | 14 | 215858103 | All | USA
ML14KC1-024-230A** | LH18/37D*+TXV | ML180UH070E36A | R-454B | - - - | - - - | - - - | 23800 | 16 | 14 | 215858113 | All | USA
ML14KC1-024-230A** | LH18/37D*+TXV | ML180UH070V36A | R-454B | - - - | - - - | - - - | 24000 | 16 | 14 | 215858131 | All | USA
ML14KC1-024-230A** | LH18/37D*+TXV | ML180UH070XE36A | R-454B | - - - | - - - | - - - | 24000 | 16 | 14 | 215858149 | All | USA
ML14KC1-024-230A** | LH18/37D*+TXV | SL280UH060NV36A | R-454B | - - - | - - - | - - - | 24000 | 16 | 14 | 215858261 | All | USA
ML14KC1-024-230A** | LH18/37D*+TXV | SL280UH070V36A | R-454B | - - - | - - - | - - - | 24000 | 16 | 13.5 | 215858272 | All | USA
ML14KC1-024-230A** | LH18/37D*+TXV | SL280UH070XV36A | R-454B | - - - | - - - | - - - | 24000 | 16 | 13.5 | 215858283 | All | USA
ML14KC1-024-230A** | LH18/37D*+TXV+TD | - - - | R-454B | - - - | - - - | - - - | 23200 | 14.3 | 11.7 | 215862592 | All | USA,Canada
ML14KC1-024-230A** | LH18/37R*+TXV | EL180UH040NE36A | R-454B | - - - | - - - | - - - | 24000 | 16 | 13.5 | 215857931 | All | USA
ML14KC1-024-230A** | LH18/37R*+TXV | EL180UH060NE36A | R-454B | - - - | - - - | - - - | 24000 | 16 | 13.5 | 215857942 | All | USA
ML14KC1-024-230A** | LH18/37R*+TXV | EL195UH040NE36B | R-454B | - - - | - - - | - - - | 24000 | 15.2 | 13.5 | 216703771 | All | USA
ML14KC1-024-230A** | LH18/37R*+TXV | EL280UH045E36A | R-454B | - - - | - - - | - - - | 24000 | 16 | 14 | 215858014 | All | USA
ML14KC1-024-230A** | LH18/37R*+TXV | EL280UH070E36A | R-454B | - - - | - - - | - - - | 23800 | 16 | 14 | 215858022 | All | USA
ML14KC1-024-230A** | LH18/37R*+TXV | EL280UH070XE36A | R-454B | - - - | - - - | - - - | 23800 | 16 | 14 | 215858030 | All | USA
ML14KC1-024-230A** | LH18/37R*+TXV | EL297UH090XV36C | R-454B | - - - | - - - | - - - | 23400 | 15.2 | 13 | 217157930 | All | USA,Canada
ML14KC1-024-230A** | LH18/37R*+TXV | ML180UH030V36A | R-454B | - - - | - - - | - - - | 24000 | 16 | 14 | 215858078 | All | USA
ML14KC1-024-230A** | LH18/37R*+TXV | ML180UH045E36A | R-454B | - - - | - - - | - - - | 24000 | 16 | 14 | 215858086 | All | USA
ML14KC1-024-230A** | LH18/37R*+TXV | ML180UH045V36A | R-454B | - - - | - - - | - - - | 24000 | 16 | 14 | 215858094 | All | USA
ML14KC1-024-230A** | LH18/37R*+TXV | ML180UH045XE36A | R-454B | - - - | - - - | - - - | 24000 | 16 | 14 | 215858102 | All | USA
ML14KC1-024-230A** | LH18/37R*+TXV | ML180UH070E36A | R-454B | - - - | - - - | - - - | 23800 | 16 | 14 | 215858110 | All | USA
ML14KC1-024-230A** | LH18/37R*+TXV | ML180UH070V36A | R-454B | - - - | - - - | - - - | 24000 | 16 | 14 | 215858130 | All | USA
ML14KC1-024-230A** | LH18/37R*+TXV | ML180UH070XE36A | R-454B | - - - | - - - | - - - | 24000 | 16 | 14 | 215858148 | All | USA
ML14KC1-024-230A** | LH18/37R*+TXV | ML180UH070XE36B | R-454B | - - - | - - - | - - - | 24000 | 16 | 14 | 216703779 | All | USA
ML14KC1-024-230A** | LH18/37R*+TXV | ML193UH045XE36B | R-454B | - - - | - - - | - - - | 24000 | 16 | 13.5 | 216703783 | All | USA
ML14KC1-024-230A** | LH18/37R*+TXV | ML193UH070XE36B | R-454B | - - - | - - - | - - - | 23000 | 16 | 14 | 216703787 | All | USA
ML14KC1-024-230A** | LH18/37R*+TXV | SL280UH060NV36A | R-454B | - - - | - - - | - - - | 24000 | 16 | 14 | 215858259 | All | USA
ML14KC1-024-230A** | LH18/37R*+TXV | SL280UH070V36A | R-454B | - - - | - - - | - - - | 24000 | 16 | 13.5 | 215858270 | All | USA
ML14KC1-024-230A** | LH18/37R*+TXV | SL280UH070XV36A | R-454B | - - - | - - - | - - - | 24000 | 16 | 13.5 | 215858281 | All | USA
ML14KC1-024-230A** | LH18/37R*+TXV | SL297UH040NV36B | R-454B | - - - | - - - | - - - | 22400 | 16 | 14 | 216703789 | All | USA,Canada
ML14KC1-024-230A** | LH18/37R*+TXV+LEFE3A* | - - - | R-454B | - - - | - - - | - - - | 23600 | 16 | 13.5 | 217285436 | All | USA,Canada
ML14KC1-024-230A** | LH18/37R*+TXV+TD | - - - | R-454B | - - - | - - - | - - - | 23200 | 14.3 | 11.7 | 215862590 | All | USA,Canada
ML14KC1-024-230A** | LH23/37E*+TXV+TD | - - - | R-454B | - - - | - - - | - - - | 23200 | 14.5 | 12 | 215862594 | All | USA,Canada
ML14KC1-024-230A** | LH23/37W*+TXV | EL297UH090XV36C | R-454B | - - - | - - - | - - - | 22800 | 16 | 14 | 217157936 | All | USA,Canada
ML14KC1-024-230A** | LH23/37W*+TXV | ML193UH090XE36C | R-454B | - - - | - - - | - - - | 24000 | 16 | 14 | 218381253 | All | USA
ML14KC1-024-230A** | LH23/37W*+TXV | ML196UH090XE36C | R-454B | - - - | - - - | - - - | 23600 | 16 | 14 | 218381267 | All | USA,Canada
ML14KC1-024-230A** | LH23/37W*+TXV | SLP99UH090XV36C | R-454B | - - - | - - - | - - - | 24000 | 17 | 14.5 | 218381306 | All | USA,Canada
ML14KC1-024-230A** | LH23/37W*+TXV+LEFE4B* | - - - | R-454B | - - - | - - - | - - - | 24000 | 17 | 14 | 217285439 | All | USA,Canada
ML14KC1-024-230A** | LH23/37W*+TXV+TD | - - - | R-454B | - - - | - - - | - - - | 23200 | 14.5 | 12 | 215862593 | All | USA,Canada
ML14KC1-024-230A** | LH24/37F*+TXV | EL195UH040NE36B | R-454B | - - - | - - - | - - - | 24000 | 15.2 | 13 | 215857955 | All | USA
ML14KC1-024-230A** | LH24/37F*+TXV | EL196UH030XE36B | R-454B | - - - | - - - | - - - | 23600 | 16 | 13.5 | 215857975 | All | USA,Canada
ML14KC1-024-230A** | LH24/37F*+TXV | EL196UH045XE36B | R-454B | - - - | - - - | - - - | 24000 | 15.2 | 13 | 215857995 | All | USA,Canada
ML14KC1-024-230A** | LH24/37F*+TXV | EL196UH070XE36B | R-454B | - - - | - - - | - - - | 24000 | 15.2 | 13 | 215858005 | All | USA,Canada
ML14KC1-024-230A** | LH24/37F*+TXV | EL297UH045XE36B | R-454B | - - - | - - - | - - - | 24000 | 15.2 | 13 | 215858039 | All | USA,Canada
ML14KC1-024-230A** | LH24/37F*+TXV | EL297UH045XV36B | R-454B | - - - | - - - | - - - | 23800 | 15.2 | 13 | 215858049 | All | USA,Canada
ML14KC1-024-230A** | LH24/37F*+TXV | EL297UH070XE36B | R-454B | - - - | - - - | - - - | 24000 | 15.2 | 13 | 215858059 | All | USA,Canada
ML14KC1-024-230A** | LH24/37F*+TXV | EL297UH070XV36B | R-454B | - - - | - - - | - - - | 23800 | 16 | 13.5 | 215858069 | All | USA,Canada
ML14KC1-024-230A** | LH24/37F*+TXV | ML180UH070E36B | R-454B | - - - | - - - | - - - | 24000 | 16 | 13.5 | 215858121 | All | USA
ML14KC1-024-230A** | LH24/37F*+TXV | ML180UH070V36B | R-454B | - - - | - - - | - - - | 24000 | 16 | 13.5 | 215858139 | All | USA
ML14KC1-024-230A** | LH24/37F*+TXV | ML180UH070XE36B | R-454B | - - - | - - - | - - - | 24000 | 16 | 13.5 | 215858157 | All | USA
ML14KC1-024-230A** | LH24/37F*+TXV | ML193UH030XE36B | R-454B | - - - | - - - | - - - | 23600 | 16 | 13.5 | 215858170 | All | USA
ML14KC1-024-230A** | LH24/37F*+TXV | ML193UH045XE36B | R-454B | - - - | - - - | - - - | 24000 | 15.2 | 13 | 215858183 | All | USA
ML14KC1-024-230A** | LH24/37F*+TXV | ML193UH070XE36B | R-454B | - - - | - - - | - - - | 24000 | 16 | 13.5 | 215858196 | All | USA
ML14KC1-024-230A** | LH24/37F*+TXV | ML196UH030XE36B | R-454B | - - - | - - - | - - - | 23600 | 16 | 13.5 | 215858209 | All | USA,Canada
ML14KC1-024-230A** | LH24/37F*+TXV | ML196UH045XE36B | R-454B | - - - | - - - | - - - | 24000 | 15.2 | 13 | 215858222 | All | USA,Canada
ML14KC1-024-230A** | LH24/37F*+TXV | ML196UH070XE36B | R-454B | - - - | - - - | - - - | 24000 | 16 | 13 | 215858235 | All | USA,Canada
ML14KC1-024-230A** | LH24/37F*+TXV | ML296UH045XV36B | R-454B | - - - | - - - | - - - | 24000 | 16 | 13.5 | 215858248 | All | USA,Canada
ML14KC1-024-230A** | LH24/37F*+TXV | ML296UH070XV36B | R-454B | - - - | - - - | - - - | 24600 | 16 | 13 | 216767864 | All | USA,Canada
ML14KC1-024-230A** | LH24/37F*+TXV | SL297UH040NV36B | R-454B | - - - | - - - | - - - | 23800 | 16 | 13.5 | 215858294 | All | USA,Canada
ML14KC1-024-230A** | LH24/37F*+TXV | SLP99UH070XV36B | R-454B | - - - | - - - | - - - | 24000 | 16 | 13.5 | 215858307 | All | USA,Canada
ML14KC1-024-230A** | LH24/37X*+TXV | EL195UH040NE36B | R-454B | - - - | - - - | - - - | 24000 | 15.2 | 13 | 215857954 | All | USA
ML14KC1-024-230A** | LH24/37X*+TXV | EL195UH060NE36B | R-454B | - - - | - - - | - - - | 24000 | 15.2 | 13 | 218381177 | All | USA
ML14KC1-024-230A** | LH24/37X*+TXV | EL196UH030XE36B | R-454B | - - - | - - - | - - - | 23600 | 16 | 13.5 | 215857974 | All | USA,Canada
ML14KC1-024-230A** | LH24/37X*+TXV | EL196UH045XE36B | R-454B | - - - | - - - | - - - | 24000 | 15.2 | 13 | 215857994 | All | USA,Canada
ML14KC1-024-230A** | LH24/37X*+TXV | EL196UH070XE36B | R-454B | - - - | - - - | - - - | 24000 | 15.2 | 13 | 215858004 | All | USA,Canada
ML14KC1-024-230A** | LH24/37X*+TXV | EL280UH090E36B | R-454B | - - - | - - - | - - - | 23800 | 16 | 13.5 | 217157884 | All | USA
ML14KC1-024-230A** | LH24/37X*+TXV | EL297UH045XE36B | R-454B | - - - | - - - | - - - | 24000 | 15.2 | 13 | 215858038 | All | USA,Canada
ML14KC1-024-230A** | LH24/37X*+TXV | EL297UH045XV36B | R-454B | - - - | - - - | - - - | 23800 | 15.2 | 13 | 215858048 | All | USA,Canada
ML14KC1-024-230A** | LH24/37X*+TXV | EL297UH070XE36B | R-454B | - - - | - - - | - - - | 24000 | 15.2 | 13 | 215858058 | All | USA,Canada
ML14KC1-024-230A** | LH24/37X*+TXV | EL297UH070XV36B | R-454B | - - - | - - - | - - - | 23800 | 16 | 13.5 | 215858068 | All | USA,Canada
ML14KC1-024-230A** | LH24/37X*+TXV | EL297UH090XV36C | R-454B | - - - | - - - | - - - | 22800 | 15.2 | 13 | 217157934 | All | USA,Canada
ML14KC1-024-230A** | LH24/37X*+TXV | ML180UH070E36B | R-454B | - - - | - - - | - - - | 24000 | 16 | 13.5 | 215858120 | All | USA
ML14KC1-024-230A** | LH24/37X*+TXV | ML180UH070V36B | R-454B | - - - | - - - | - - - | 24000 | 16 | 13.5 | 215858138 | All | USA
ML14KC1-024-230A** | LH24/37X*+TXV | ML180UH070XE36B | R-454B | - - - | - - - | - - - | 24000 | 16 | 13.5 | 215858156 | All | USA
ML14KC1-024-230A** | LH24/37X*+TXV | ML193UH030XE36B | R-454B | - - - | - - - | - - - | 23600 | 16 | 13.5 | 215858169 | All | USA
ML14KC1-024-230A** | LH24/37X*+TXV | ML193UH045XE36B | R-454B | - - - | - - - | - - - | 24000 | 15.2 | 13 | 215858182 | All | USA
ML14KC1-024-230A** | LH24/37X*+TXV | ML193UH070XE36B | R-454B | - - - | - - - | - - - | 24000 | 16 | 13.5 | 215858195 | All | USA
ML14KC1-024-230A** | LH24/37X*+TXV | ML196UH030XE36B | R-454B | - - - | - - - | - - - | 23600 | 16 | 13.5 | 215858208 | All | USA,Canada
ML14KC1-024-230A** | LH24/37X*+TXV | ML196UH045XE36B | R-454B | - - - | - - - | - - - | 24000 | 15.2 | 13 | 215858221 | All | USA,Canada
ML14KC1-024-230A** | LH24/37X*+TXV | ML196UH070XE36B | R-454B | - - - | - - - | - - - | 24000 | 16 | 13 | 215858234 | All | USA,Canada
ML14KC1-024-230A** | LH24/37X*+TXV | ML296UH045XV36B | R-454B | - - - | - - - | - - - | 24000 | 16 | 13.5 | 215858247 | All | USA,Canada
ML14KC1-024-230A** | LH24/37X*+TXV | ML296UH070XV36B | R-454B | - - - | - - - | - - - | 24600 | 16 | 13 | 216767863 | All | USA,Canada
ML14KC1-024-230A** | LH24/37X*+TXV | SL280UH090V36B | R-454B | - - - | - - - | - - - | 24000 | 16 | 13.5 | 217157982 | All | USA
ML14KC1-024-230A** | LH24/37X*+TXV | SL297UH040NV36B | R-454B | - - - | - - - | - - - | 23800 | 16 | 13.5 | 215858293 | All | USA,Canada
ML14KC1-024-230A** | LH24/37X*+TXV | SL297UH060NV36B | R-454B | - - - | - - - | - - - | 24000 | 16 | 13 | 218381282 | All | USA,Canada
ML14KC1-024-230A** | LH24/37X*+TXV | SLP99UH070XV36B | R-454B | - - - | - - - | - - - | 24000 | 16 | 13.5 | 215858306 | All | USA,Canada
ML14KC1-024-230A** | LH24/37X*+TXV+LEFE3A* | - - - | R-454B | - - - | - - - | - - - | 23800 | 16 | 13 | 217285925 | All | USA,Canada
ML14KC1-024-230A** | LH24/37X*+TXV+LEFE4B* | - - - | R-454B | - - - | - - - | - - - | 23200 | 17 | 13 | 217285438 | All | USA,Canada
ML14KC1-024-230A** | LH29/36F*+TXV | EL195UH040NE36B | R-454B | - - - | - - - | - - - | 24000 | 15.2 | 13 | 215857946 | All | USA
ML14KC1-024-230A** | LH29/36F*+TXV | EL196UH030XE36B | R-454B | - - - | - - - | - - - | 23600 | 16 | 13.5 | 215857969 | All | USA,Canada
ML14KC1-024-230A** | LH29/36F*+TXV | EL196UH045XE36B | R-454B | - - - | - - - | - - - | 23000 | 15.2 | 13.5 | 215857989 | All | USA,Canada
ML14KC1-024-230A** | LH29/36F*+TXV | EL196UH070XE36B | R-454B | - - - | - - - | - - - | 23000 | 15.2 | 13.5 | 215857999 | All | USA,Canada
ML14KC1-024-230A** | LH29/36F*+TXV | EL297UH045XE36B | R-454B | - - - | - - - | - - - | 23000 | 15.2 | 13.5 | 215858033 | All | USA,Canada
ML14KC1-024-230A** | LH29/36F*+TXV | EL297UH045XV36B | R-454B | - - - | - - - | - - - | 24000 | 16 | 13 | 215858043 | All | USA,Canada
ML14KC1-024-230A** | LH29/36F*+TXV | EL297UH070XE36B | R-454B | - - - | - - - | - - - | 24000 | 16 | 13 | 215858053 | All | USA,Canada
ML14KC1-024-230A** | LH29/36F*+TXV | EL297UH070XV36B | R-454B | - - - | - - - | - - - | 24000 | 16 | 13.5 | 215858063 | All | USA,Canada
ML14KC1-024-230A** | LH29/36F*+TXV | ML180UH070E36B | R-454B | - - - | - - - | - - - | 24000 | 16 | 13.5 | 215858115 | All | USA
ML14KC1-024-230A** | LH29/36F*+TXV | ML180UH070V36B | R-454B | - - - | - - - | - - - | 24000 | 16 | 14 | 215858133 | All | USA
ML14KC1-024-230A** | LH29/36F*+TXV | ML180UH070XE36B | R-454B | - - - | - - - | - - - | 24000 | 16 | 13.5 | 215858151 | All | USA
ML14KC1-024-230A** | LH29/36F*+TXV | ML193UH030XE36B | R-454B | - - - | - - - | - - - | 24000 | 16 | 13.5 | 215858161 | All | USA
ML14KC1-024-230A** | LH29/36F*+TXV | ML193UH045XE36B | R-454B | - - - | - - - | - - - | 24000 | 16 | 13 | 215858174 | All | USA
ML14KC1-024-230A** | LH29/36F*+TXV | ML193UH070XE36B | R-454B | - - - | - - - | - - - | 24000 | 16 | 13.5 | 215858187 | All | USA
ML14KC1-024-230A** | LH29/36F*+TXV | ML196UH030XE36B | R-454B | - - - | - - - | - - - | 23600 | 16 | 13.5 | 215858200 | All | USA,Canada
ML14KC1-024-230A** | LH29/36F*+TXV | ML196UH045XE36B | R-454B | - - - | - - - | - - - | 23000 | 15.2 | 13.5 | 215858213 | All | USA,Canada
ML14KC1-024-230A** | LH29/36F*+TXV | ML196UH070XE36B | R-454B | - - - | - - - | - - - | 24000 | 16 | 13.5 | 215858226 | All | USA,Canada
ML14KC1-024-230A** | LH29/36F*+TXV | ML296UH045XV36B | R-454B | - - - | - - - | - - - | 23200 | 16 | 14 | 215858239 | All | USA,Canada
ML14KC1-024-230A** | LH29/36F*+TXV | ML296UH070XV36B | R-454B | - - - | - - - | - - - | 23200 | 16 | 14 | 216767856 | All | USA,Canada
ML14KC1-024-230A** | LH29/36F*+TXV | SL297UH040NV36B | R-454B | - - - | - - - | - - - | 24000 | 16 | 13.5 | 215858285 | All | USA,Canada
ML14KC1-024-230A** | LH29/36F*+TXV | SLP99UH070XV36B | R-454B | - - - | - - - | - - - | 23200 | 16 | 14 | 215858298 | All | USA,Canada
ML14KC1-024-230A** | LH29/36F*+TXV+TD | - - - | R-454B | - - - | - - - | - - - | 23200 | 14.3 | 11.7 | 215862584 | All | USA,Canada
ML14KC1-024-230A** | LH29/36X*+TXV | EL180UH040NE36A | R-454B | - - - | - - - | - - - | 24000 | 16 | 13.5 | 216767556 | All | USA
ML14KC1-024-230A** | LH29/36X*+TXV | EL180UH060NE36A | R-454B | - - - | - - - | - - - | 24000 | 16 | 13.5 | 216767557 | All | USA
ML14KC1-024-230A** | LH29/36X*+TXV | EL195UH040NE36B | R-454B | - - - | - - - | - - - | 24000 | 15.2 | 13 | 215857945 | All | USA
ML14KC1-024-230A** | LH29/36X*+TXV | EL195UH060NE36B | R-454B | - - - | - - - | - - - | 24000 | 16 | 13 | 218381176 | All | USA
ML14KC1-024-230A** | LH29/36X*+TXV | EL196UH030XE36B | R-454B | - - - | - - - | - - - | 23600 | 16 | 13.5 | 215857968 | All | USA,Canada
ML14KC1-024-230A** | LH29/36X*+TXV | EL196UH045XE36B | R-454B | - - - | - - - | - - - | 23000 | 15.2 | 13.5 | 215857988 | All | USA,Canada
ML14KC1-024-230A** | LH29/36X*+TXV | EL196UH070XE36B | R-454B | - - - | - - - | - - - | 23000 | 15.2 | 13.5 | 215857998 | All | USA,Canada
ML14KC1-024-230A** | LH29/36X*+TXV | EL280UH090E36B | R-454B | - - - | - - - | - - - | 24000 | 16 | 13.5 | 217157872 | All | USA
ML14KC1-024-230A** | LH29/36X*+TXV | EL297UH045XE36B | R-454B | - - - | - - - | - - - | 23000 | 15.2 | 13.5 | 215858032 | All | USA,Canada
ML14KC1-024-230A** | LH29/36X*+TXV | EL297UH045XV36B | R-454B | - - - | - - - | - - - | 24000 | 16 | 13 | 215858042 | All | USA,Canada
ML14KC1-024-230A** | LH29/36X*+TXV | EL297UH070XE36B | R-454B | - - - | - - - | - - - | 24000 | 16 | 13 | 215858052 | All | USA,Canada
ML14KC1-024-230A** | LH29/36X*+TXV | EL297UH070XV36B | R-454B | - - - | - - - | - - - | 24000 | 16 | 13.5 | 215858062 | All | USA,Canada
ML14KC1-024-230A** | LH29/36X*+TXV | EL297UH090XV36C | R-454B | - - - | - - - | - - - | 23200 | 15.2 | 13 | 217157917 | All | USA,Canada
ML14KC1-024-230A** | LH29/36X*+TXV | ML180UH045XE36A | R-454B | - - - | - - - | - - - | 24000 | 16 | 13.5 | 216767559 | All | USA
ML14KC1-024-230A** | LH29/36X*+TXV | ML180UH070E36B | R-454B | - - - | - - - | - - - | 24000 | 16 | 13.5 | 215858114 | All | USA
ML14KC1-024-230A** | LH29/36X*+TXV | ML180UH070V36B | R-454B | - - - | - - - | - - - | 24000 | 16 | 14 | 215858132 | All | USA
ML14KC1-024-230A** | LH29/36X*+TXV | ML180UH070XE36B | R-454B | - - - | - - - | - - - | 24000 | 16 | 13.5 | 215858150 | All | USA
ML14KC1-024-230A** | LH29/36X*+TXV | ML193UH030XE36B | R-454B | - - - | - - - | - - - | 24000 | 16 | 13.5 | 215858160 | All | USA
ML14KC1-024-230A** | LH29/36X*+TXV | ML193UH045XE36B | R-454B | - - - | - - - | - - - | 24000 | 16 | 13 | 215858173 | All | USA
ML14KC1-024-230A** | LH29/36X*+TXV | ML193UH070XE36B | R-454B | - - - | - - - | - - - | 24000 | 16 | 13.5 | 215858186 | All | USA
ML14KC1-024-230A** | LH29/36X*+TXV | ML196UH030XE36B | R-454B | - - - | - - - | - - - | 23600 | 16 | 13.5 | 215858199 | All | USA,Canada
ML14KC1-024-230A** | LH29/36X*+TXV | ML196UH045XE36B | R-454B | - - - | - - - | - - - | 23000 | 15.2 | 13.5 | 215858212 | All | USA,Canada
ML14KC1-024-230A** | LH29/36X*+TXV | ML196UH070XE36B | R-454B | - - - | - - - | - - - | 24000 | 16 | 13.5 | 215858225 | All | USA,Canada
ML14KC1-024-230A** | LH29/36X*+TXV | ML296UH045XV36B | R-454B | - - - | - - - | - - - | 23200 | 16 | 14 | 215858238 | All | USA,Canada
ML14KC1-024-230A** | LH29/36X*+TXV | ML296UH070XV36B | R-454B | - - - | - - - | - - - | 23200 | 16 | 14 | 216767855 | All | USA,Canada
ML14KC1-024-230A** | LH29/36X*+TXV | SL280UH090V36B | R-454B | - - - | - - - | - - - | 23000 | 16 | 14 | 217157970 | All | USA
ML14KC1-024-230A** | LH29/36X*+TXV | SL297UH040NV36B | R-454B | - - - | - - - | - - - | 24000 | 16 | 13.5 | 215858284 | All | USA,Canada
ML14KC1-024-230A** | LH29/36X*+TXV | SL297UH060NV36B | R-454B | - - - | - - - | - - - | 24000 | 16 | 13.5 | 218381281 | All | USA,Canada
ML14KC1-024-230A** | LH29/36X*+TXV | SLP99UH070XV36B | R-454B | - - - | - - - | - - - | 23200 | 16 | 14 | 215858297 | All | USA,Canada
ML14KC1-024-230A** | LH29/36X*+TXV+LEFE3A* | - - - | R-454B | - - - | - - - | - - - | 23800 | 16 | 13 | 217285923 | All | USA,Canada
ML14KC1-024-230A** | LH29/36X*+TXV+LEFE4B* | - - - | R-454B | - - - | - - - | - - - | 23400 | 17 | 13 | 217285429 | All | USA,Canada
ML14KC1-024-230A** | LH29/36X*+TXV+TD | - - - | R-454B | - - - | - - - | - - - | 23200 | 14.3 | 11.7 | 215862583 | All | USA,Canada
ML14KC1-024-230A** | LH35/36W*+TXV | EL195UH040NE36B | R-454B | - - - | - - - | - - - | 24000 | 15.2 | 13 | 217163022 | All | USA
ML14KC1-024-230A** | LH35/36W*+TXV | EL280UH090E36B | R-454B | - - - | - - - | - - - | 24000 | 16 | 13.5 | 217163033 | All | USA
ML14KC1-024-230A** | LH35/36W*+TXV | EL297UH045XE36B | R-454B | - - - | - - - | - - - | 24000 | 15.2 | 13 | 217163038 | All | USA,Canada
ML14KC1-024-230A** | LH35/36W*+TXV | EL297UH045XV36B | R-454B | - - - | - - - | - - - | 23800 | 15.2 | 13 | 217163043 | All | USA,Canada
ML14KC1-024-230A** | LH35/36W*+TXV | EL297UH070XE36B | R-454B | - - - | - - - | - - - | 24000 | 15.2 | 13 | 217163048 | All | USA,Canada
ML14KC1-024-230A** | LH35/36W*+TXV | EL297UH070XV36B | R-454B | - - - | - - - | - - - | 23800 | 16 | 13.5 | 217163053 | All | USA,Canada
ML14KC1-024-230A** | LH35/36W*+TXV | EL297UH090XV36C | R-454B | - - - | - - - | - - - | 22800 | 15.2 | 13 | 217163058 | All | USA,Canada
ML14KC1-024-230A** | LH35/36W*+TXV | ML296UH045XV36B | R-454B | - - - | - - - | - - - | 24000 | 16 | 13 | 217163064 | All | USA,Canada
ML14KC1-024-230A** | LH35/36W*+TXV | ML296UH070XV36B | R-454B | - - - | - - - | - - - | 24200 | 16 | 13 | 217163069 | All | USA,Canada
ML14KC1-024-230A** | LH35/36W*+TXV | SL280UH090V36B | R-454B | - - - | - - - | - - - | 24000 | 16 | 13.5 | 217163083 | All | USA
ML14KC1-024-230A** | LH35/36W*+TXV | SL297UH040NV36B | R-454B | - - - | - - - | - - - | 23800 | 16 | 13.5 | 217163088 | All | USA,Canada
ML14KC1-024-230A** | LH35/36W*+TXV+LEFE3A* | - - - | R-454B | - - - | - - - | - - - | 23800 | 16 | 13 | 217285919 | All | USA,Canada
ML14KC1-024-230A** | LH35/36W*+TXV+LEFE4B* | - - - | R-454B | - - - | - - - | - - - | 23000 | 17 | 13 | 217285918 | All | USA,Canada
ML14KC1-024-230A** | LH35/36X*+TXV | EL195UH040NE36B | R-454B | - - - | - - - | - - - | 24000 | 15.2 | 13.5 | 216704560 | All | USA
ML14KC1-024-230A** | LH35/36X*+TXV | EL280UH090E36B | R-454B | - - - | - - - | - - - | 24000 | 16 | 14 | 217157874 | All | USA
ML14KC1-024-230A** | LH35/36X*+TXV | EL297UH045XE36B | R-454B | - - - | - - - | - - - | 24000 | 16 | 13.5 | 217157890 | All | USA,Canada
ML14KC1-024-230A** | LH35/36X*+TXV | EL297UH045XV36B | R-454B | - - - | - - - | - - - | 24000 | 16 | 13.5 | 217157896 | All | USA,Canada
ML14KC1-024-230A** | LH35/36X*+TXV | EL297UH070XE36B | R-454B | - - - | - - - | - - - | 24000 | 16 | 13.5 | 217157902 | All | USA,Canada
ML14KC1-024-230A** | LH35/36X*+TXV | EL297UH070XV36B | R-454B | - - - | - - - | - - - | 22600 | 16 | 14 | 217157905 | All | USA,Canada
ML14KC1-024-230A** | LH35/36X*+TXV | EL297UH090XV36C | R-454B | - - - | - - - | - - - | 23600 | 15.2 | 13 | 217157919 | All | USA,Canada
ML14KC1-024-230A** | LH35/36X*+TXV | ML180UH070XE36B | R-454B | - - - | - - - | - - - | 24000 | 16 | 14 | 216704561 | All | USA
ML14KC1-024-230A** | LH35/36X*+TXV | ML193UH045XE36B | R-454B | - - - | - - - | - - - | 24000 | 16 | 13.5 | 216704562 | All | USA
ML14KC1-024-230A** | LH35/36X*+TXV | ML193UH070XE36B | R-454B | - - - | - - - | - - - | 23000 | 16 | 14 | 216704563 | All | USA
ML14KC1-024-230A** | LH35/36X*+TXV | ML296UH045XV36B | R-454B | - - - | - - - | - - - | 23200 | 16 | 14 | 217157943 | All | USA,Canada
ML14KC1-024-230A** | LH35/36X*+TXV | ML296UH070XV36B | R-454B | - - - | - - - | - - - | 23200 | 16 | 14 | 217157948 | All | USA,Canada
ML14KC1-024-230A** | LH35/36X*+TXV | SL280UH090V36B | R-454B | - - - | - - - | - - - | 24000 | 16 | 14 | 217157972 | All | USA
ML14KC1-024-230A** | LH35/36X*+TXV | SL297UH040NV36B | R-454B | - - - | - - - | - - - | 22400 | 16 | 14 | 216704564 | All | USA,Canada
ML14KC1-024-230A** | LH35/36X*+TXV+LEFE3A* | - - - | R-454B | - - - | - - - | - - - | 23800 | 16 | 13.5 | 217285924 | All | USA,Canada
ML14KC1-024-230A** | LH35/36X*+TXV+LEFE4B* | - - - | R-454B | - - - | - - - | - - - | 24000 | 17 | 13.5 | 217285430 | All | USA,Canada
ML14KC1-024-230A** | LH35/36X*+TXV+TD | - - - | R-454B | - - - | - - - | - - - | 23200 | 14.3 | 11.7 | 217165406 | All | USA,Canada
ML14KC1-024-230A** | LH35/38X*+TXV | EL297UH090XV36C | R-454B | - - - | - - - | - - - | 23800 | 16 | 13.5 | 217163061 | All | USA,Canada
ML14KC1-024-230A** | LH35/38X*+TXV+TD | - - - | R-454B | - - - | - - - | - - - | 23200 | 14.5 | 12 | 217165408 | All | USA,Canada
ML14KC1-024-230A** | LP18/37R*+TXV | EL180UH040NE36A | R-454B | - - - | - - - | - - - | 24000 | 16 | 13.5 | 215857932 | All | USA
ML14KC1-024-230A** | LP18/37R*+TXV | EL180UH060NE36A | R-454B | - - - | - - - | - - - | 24000 | 16 | 13.5 | 215857943 | All | USA
ML14KC1-024-230A** | LP18/37R*+TXV | EL195UH040NE36B | R-454B | - - - | - - - | - - - | 24000 | 15.2 | 13.5 | 215857953 | All | USA
ML14KC1-024-230A** | LP18/37R*+TXV | EL195UH060NE36B | R-454B | - - - | - - - | - - - | 24000 | 16 | 13.5 | 217610624 | All | USA
ML14KC1-024-230A** | LP18/37R*+TXV | EL196UH030XE36B | R-454B | - - - | - - - | - - - | 24000 | 16 | 13.5 | 217610628 | All | USA,Canada
ML14KC1-024-230A** | LP18/37R*+TXV | EL196UH045XE36B | R-454B | - - - | - - - | - - - | 24000 | 15.2 | 13.5 | 217610633 | All | USA,Canada
ML14KC1-024-230A** | LP18/37R*+TXV | EL196UH070XE36B | R-454B | - - - | - - - | - - - | 24000 | 16 | 13 | 217610637 | All | USA,Canada
ML14KC1-024-230A** | LP18/37R*+TXV | EL280UH045E36A | R-454B | - - - | - - - | - - - | 24000 | 16 | 14 | 215889187 | All | USA
ML14KC1-024-230A** | LP18/37R*+TXV | EL280UH070E36A | R-454B | - - - | - - - | - - - | 23800 | 16 | 14 | 215889190 | All | USA
ML14KC1-024-230A** | LP18/37R*+TXV | EL280UH070XE36A | R-454B | - - - | - - - | - - - | 23800 | 16 | 14 | 215889193 | All | USA
ML14KC1-024-230A** | LP18/37R*+TXV | EL297UH045XE36B | R-454B | - - - | - - - | - - - | 24000 | 16 | 13.5 | 217610647 | All | USA,Canada
ML14KC1-024-230A** | LP18/37R*+TXV | EL297UH045XV36B | R-454B | - - - | - - - | - - - | 24000 | 16 | 13.5 | 217610649 | All | USA,Canada
ML14KC1-024-230A** | LP18/37R*+TXV | EL297UH070XE36B | R-454B | - - - | - - - | - - - | 24000 | 16 | 13.5 | 217610651 | All | USA,Canada
ML14KC1-024-230A** | LP18/37R*+TXV | EL297UH070XV36B | R-454B | - - - | - - - | - - - | 22600 | 16 | 14 | 217610653 | All | USA,Canada
ML14KC1-024-230A** | LP18/37R*+TXV | EL297UH090XV36C | R-454B | - - - | - - - | - - - | 23400 | 15.2 | 13 | 217157932 | All | USA,Canada
ML14KC1-024-230A** | LP18/37R*+TXV | ML180UH030V36A | R-454B | - - - | - - - | - - - | 24000 | 16 | 14 | 218381203 | All | USA
ML14KC1-024-230A** | LP18/37R*+TXV | ML180UH045E36A | R-454B | - - - | - - - | - - - | 24000 | 16 | 14 | 218381207 | All | USA
ML14KC1-024-230A** | LP18/37R*+TXV | ML180UH045V36A | R-454B | - - - | - - - | - - - | 24000 | 16 | 14 | 218381211 | All | USA
ML14KC1-024-230A** | LP18/37R*+TXV | ML180UH045XE36A | R-454B | - - - | - - - | - - - | 24000 | 16 | 14 | 216703775 | All | USA
ML14KC1-024-230A** | LP18/37R*+TXV | ML180UH070E36A | R-454B | - - - | - - - | - - - | 23800 | 16 | 14 | 218381217 | All | USA
ML14KC1-024-230A** | LP18/37R*+TXV | ML180UH070E36B | R-454B | - - - | - - - | - - - | 24000 | 16 | 14 | 217610673 | All | USA
ML14KC1-024-230A** | LP18/37R*+TXV | ML180UH070V36A | R-454B | - - - | - - - | - - - | 24000 | 16 | 14 | 218381224 | All | USA
ML14KC1-024-230A** | LP18/37R*+TXV | ML180UH070V36B | R-454B | - - - | - - - | - - - | 24000 | 16 | 14 | 217610681 | All | USA
ML14KC1-024-230A** | LP18/37R*+TXV | ML180UH070XE36A | R-454B | - - - | - - - | - - - | 24000 | 16 | 14 | 218381231 | All | USA
ML14KC1-024-230A** | LP18/37R*+TXV | ML180UH070XE36B | R-454B | - - - | - - - | - - - | 24000 | 16 | 14 | 217610684 | All | USA
ML14KC1-024-230A** | LP18/37R*+TXV | ML193UH030XE36B | R-454B | - - - | - - - | - - - | 24000 | 16 | 13.5 | 215858168 | All | USA
ML14KC1-024-230A** | LP18/37R*+TXV | ML193UH045XE36B | R-454B | - - - | - - - | - - - | 24000 | 16 | 13.5 | 215858181 | All | USA
ML14KC1-024-230A** | LP18/37R*+TXV | ML193UH070XE36B | R-454B | - - - | - - - | - - - | 23000 | 16 | 14 | 215858194 | All | USA
ML14KC1-024-230A** | LP18/37R*+TXV | ML196UH030XE36B | R-454B | - - - | - - - | - - - | 24000 | 16 | 13.5 | 215858207 | All | USA,Canada
ML14KC1-024-230A** | LP18/37R*+TXV | ML196UH045XE36B | R-454B | - - - | - - - | - - - | 24000 | 15.2 | 13.5 | 215858220 | All | USA,Canada
ML14KC1-024-230A** | LP18/37R*+TXV | ML196UH070XE36B | R-454B | - - - | - - - | - - - | 24000 | 16 | 13.5 | 215858233 | All | USA,Canada
ML14KC1-024-230A** | LP18/37R*+TXV | ML296UH045XV36B | R-454B | - - - | - - - | - - - | 23200 | 16 | 14 | 215858246 | All | USA,Canada
ML14KC1-024-230A** | LP18/37R*+TXV | ML296UH070XV36B | R-454B | - - - | - - - | - - - | 23200 | 16 | 14 | 217610708 | All | USA,Canada
ML14KC1-024-230A** | LP18/37R*+TXV | SL280UH060NV36A | R-454B | - - - | - - - | - - - | 24000 | 16 | 14 | 215858260 | All | USA
ML14KC1-024-230A** | LP18/37R*+TXV | SL280UH070V36A | R-454B | - - - | - - - | - - - | 24000 | 16 | 13.5 | 215858271 | All | USA
ML14KC1-024-230A** | LP18/37R*+TXV | SL280UH070XV36A | R-454B | - - - | - - - | - - - | 24000 | 16 | 13.5 | 215858282 | All | USA
ML14KC1-024-230A** | LP18/37R*+TXV | SL297UH040NV36B | R-454B | - - - | - - - | - - - | 22400 | 16 | 14 | 215858292 | All | USA,Canada
ML14KC1-024-230A** | LP18/37R*+TXV | SL297UH060NV36B | R-454B | - - - | - - - | - - - | 24000 | 16 | 13.5 | 217610718 | All | USA,Canada
ML14KC1-024-230A** | LP18/37R*+TXV | SLP99UH070XV36B | R-454B | - - - | - - - | - - - | 23200 | 16 | 14 | 215858305 | All | USA,Canada
ML14KC1-024-230A** | LP18/37R*+TXV+LEFE3A* | - - - | R-454B | - - - | - - - | - - - | 23600 | 16 | 13.5 | 217285437 | All | USA,Canada
ML14KC1-024-230A** | LP18/37R*+TXV+TD | - - - | R-454B | - - - | - - - | - - - | 23200 | 14.3 | 11.7 | 215862591 | All | USA,Canada
ML14KC1-024-230A** | LP25/36R*+TXV | EL180UH040NE36A | R-454B | - - - | - - - | - - - | 24000 | 16 | 13.5 | 215857927 | All | USA
ML14KC1-024-230A** | LP25/36R*+TXV | EL180UH060NE36A | R-454B | - - - | - - - | - - - | 24000 | 16 | 13.5 | 215857938 | All | USA
ML14KC1-024-230A** | LP25/36R*+TXV | EL195UH040NE36B | R-454B | - - - | - - - | - - - | 24000 | 15.2 | 13 | 215857949 | All | USA
ML14KC1-024-230A** | LP25/36R*+TXV | EL195UH060NE36B | R-454B | - - - | - - - | - - - | 24000 | 15.2 | 13 | 217610619 | All | USA
ML14KC1-024-230A** | LP25/36R*+TXV | EL196UH030XE36B | R-454B | - - - | - - - | - - - | 23600 | 16 | 13.5 | 215889177 | All | USA,Canada
ML14KC1-024-230A** | LP25/36R*+TXV | EL196UH045XE36B | R-454B | - - - | - - - | - - - | 23000 | 15.2 | 13.5 | 215889181 | All | USA,Canada
ML14KC1-024-230A** | LP25/36R*+TXV | EL196UH070XE36B | R-454B | - - - | - - - | - - - | 23000 | 15.2 | 13.5 | 215889183 | All | USA,Canada
ML14KC1-024-230A** | LP25/36R*+TXV | EL280UH090E36B | R-454B | - - - | - - - | - - - | 24000 | 16 | 13.5 | 217157878 | All | USA
ML14KC1-024-230A** | LP25/36R*+TXV | EL297UH045XE36B | R-454B | - - - | - - - | - - - | 23000 | 15.2 | 13.5 | 215889194 | All | USA,Canada
ML14KC1-024-230A** | LP25/36R*+TXV | EL297UH045XV36B | R-454B | - - - | - - - | - - - | 22600 | 15.2 | 13.5 | 215889196 | All | USA,Canada
ML14KC1-024-230A** | LP25/36R*+TXV | EL297UH070XE36B | R-454B | - - - | - - - | - - - | 23000 | 15.2 | 13.5 | 215889198 | All | USA,Canada
ML14KC1-024-230A** | LP25/36R*+TXV | EL297UH070XV36B | R-454B | - - - | - - - | - - - | 24000 | 16 | 13.5 | 215889200 | All | USA,Canada
ML14KC1-024-230A** | LP25/36R*+TXV | EL297UH090XV36C | R-454B | - - - | - - - | - - - | 23200 | 15.2 | 13 | 217157922 | All | USA,Canada
ML14KC1-024-230A** | LP25/36R*+TXV | ML180UH045XE36A | R-454B | - - - | - - - | - - - | 24000 | 16 | 13.5 | 216767560 | All | USA
ML14KC1-024-230A** | LP25/36R*+TXV | ML180UH070E36B | R-454B | - - - | - - - | - - - | 24000 | 16 | 13.5 | 217610668 | All | USA
ML14KC1-024-230A** | LP25/36R*+TXV | ML180UH070V36B | R-454B | - - - | - - - | - - - | 24000 | 16 | 14 | 217610679 | All | USA
ML14KC1-024-230A** | LP25/36R*+TXV | ML180UH070XE36B | R-454B | - - - | - - - | - - - | 24000 | 16 | 13.5 | 216767562 | All | USA
ML14KC1-024-230A** | LP25/36R*+TXV | ML193UH030XE36B | R-454B | - - - | - - - | - - - | 24000 | 16 | 13.5 | 215858164 | All | USA
ML14KC1-024-230A** | LP25/36R*+TXV | ML193UH045XE36B | R-454B | - - - | - - - | - - - | 23000 | 15.2 | 13.5 | 215858177 | All | USA
ML14KC1-024-230A** | LP25/36R*+TXV | ML193UH070XE36B | R-454B | - - - | - - - | - - - | 24000 | 16 | 13.5 | 215858190 | All | USA
ML14KC1-024-230A** | LP25/36R*+TXV | ML193UH090XE36C | R-454B | - - - | - - - | - - - | 23600 | 15.2 | 13 | 218381251 | All | USA
ML14KC1-024-230A** | LP25/36R*+TXV | ML196UH030XE36B | R-454B | - - - | - - - | - - - | 23600 | 16 | 13.5 | 215858203 | All | USA,Canada
ML14KC1-024-230A** | LP25/36R*+TXV | ML196UH045XE36B | R-454B | - - - | - - - | - - - | 23000 | 15.2 | 13.5 | 215858216 | All | USA,Canada
ML14KC1-024-230A** | LP25/36R*+TXV | ML196UH070XE36B | R-454B | - - - | - - - | - - - | 24000 | 16 | 13 | 215858229 | All | USA,Canada
ML14KC1-024-230A** | LP25/36R*+TXV | ML196UH090XE36C | R-454B | - - - | - - - | - - - | 23000 | 16 | 13 | 218381265 | All | USA,Canada
ML14KC1-024-230A** | LP25/36R*+TXV | ML296UH045XV36B | R-454B | - - - | - - - | - - - | 24000 | 16 | 13.5 | 215858242 | All | USA,Canada
ML14KC1-024-230A** | LP25/36R*+TXV | ML296UH070XV36B | R-454B | - - - | - - - | - - - | 23200 | 16 | 14 | 216767859 | All | USA,Canada
ML14KC1-024-230A** | LP25/36R*+TXV | SL280UH060NV36A | R-454B | - - - | - - - | - - - | 24000 | 16 | 13.5 | 215858255 | All | USA
ML14KC1-024-230A** | LP25/36R*+TXV | SL280UH070V36A | R-454B | - - - | - - - | - - - | 24000 | 16 | 13.5 | 215858266 | All | USA
ML14KC1-024-230A** | LP25/36R*+TXV | SL280UH070XV36A | R-454B | - - - | - - - | - - - | 24000 | 16 | 13.5 | 215858277 | All | USA
ML14KC1-024-230A** | LP25/36R*+TXV | SL280UH090V36B | R-454B | - - - | - - - | - - - | 23000 | 16 | 14 | 217157976 | All | USA
ML14KC1-024-230A** | LP25/36R*+TXV | SL297UH040NV36B | R-454B | - - - | - - - | - - - | 24000 | 16 | 13.5 | 215858288 | All | USA,Canada
ML14KC1-024-230A** | LP25/36R*+TXV | SL297UH060NV36B | R-454B | - - - | - - - | - - - | 24000 | 16 | 13 | 217610716 | All | USA,Canada
ML14KC1-024-230A** | LP25/36R*+TXV | SLP99UH070XV36B | R-454B | - - - | - - - | - - - | 23200 | 16 | 14 | 215858301 | All | USA,Canada
ML14KC1-024-230A** | LP25/36R*+TXV | SLP99UH090XV36C | R-454B | - - - | - - - | - - - | 23600 | 16 | 13.5 | 218381302 | All | USA,Canada
ML14KC1-024-230A** | LP25/36R*+TXV+LEFE4B* | - - - | R-454B | - - - | - - - | - - - | 23400 | 17 | 13 | 217285433 | All | USA,Canada
ML14KC1-024-230A** | LP29/36X*+TXV | EL180UH040NE36A | R-454B | - - - | - - - | - - - | 24000 | 16 | 13.5 | 215857928 | All | USA
ML14KC1-024-230A** | LP29/36X*+TXV | EL180UH060NE36A | R-454B | - - - | - - - | - - - | 24000 | 16 | 13.5 | 215857939 | All | USA
ML14KC1-024-230A** | LP29/36X*+TXV | EL195UH040NE36B | R-454B | - - - | - - - | - - - | 24000 | 15.2 | 13 | 215857950 | All | USA
ML14KC1-024-230A** | LP29/36X*+TXV | EL195UH060NE36B | R-454B | - - - | - - - | - - - | 24000 | 16 | 13.5 | 217610621 | All | USA
ML14KC1-024-230A** | LP29/36X*+TXV | EL196UH030XE36B | R-454B | - - - | - - - | - - - | 24000 | 16 | 13.5 | 215889178 | All | USA,Canada
ML14KC1-024-230A** | LP29/36X*+TXV | EL196UH045XE36B | R-454B | - - - | - - - | - - - | 23000 | 15.2 | 13.5 | 215889182 | All | USA,Canada
ML14KC1-024-230A** | LP29/36X*+TXV | EL196UH070XE36B | R-454B | - - - | - - - | - - - | 24000 | 16 | 13 | 215889184 | All | USA,Canada
ML14KC1-024-230A** | LP29/36X*+TXV | EL280UH090E36B | R-454B | - - - | - - - | - - - | 24000 | 16 | 14 | 217157879 | All | USA
ML14KC1-024-230A** | LP29/36X*+TXV | EL297UH045XE36B | R-454B | - - - | - - - | - - - | 24000 | 16 | 13 | 215889195 | All | USA,Canada
ML14KC1-024-230A** | LP29/36X*+TXV | EL297UH045XV36B | R-454B | - - - | - - - | - - - | 24000 | 16 | 13.5 | 215889197 | All | USA,Canada
ML14KC1-024-230A** | LP29/36X*+TXV | EL297UH070XE36B | R-454B | - - - | - - - | - - - | 24000 | 16 | 13.5 | 215889199 | All | USA,Canada
ML14KC1-024-230A** | LP29/36X*+TXV | EL297UH070XV36B | R-454B | - - - | - - - | - - - | 22600 | 16 | 14 | 215889201 | All | USA,Canada
ML14KC1-024-230A** | LP29/36X*+TXV | EL297UH090XV36C | R-454B | - - - | - - - | - - - | 23400 | 15.2 | 13 | 217157924 | All | USA,Canada
ML14KC1-024-230A** | LP29/36X*+TXV | ML180UH045XE36A | R-454B | - - - | - - - | - - - | 24000 | 16 | 14 | 216767561 | All | USA
ML14KC1-024-230A** | LP29/36X*+TXV | ML180UH070E36B | R-454B | - - - | - - - | - - - | 24000 | 16 | 14 | 217610671 | All | USA
ML14KC1-024-230A** | LP29/36X*+TXV | ML180UH070V36B | R-454B | - - - | - - - | - - - | 24000 | 16 | 14 | 217610680 | All | USA
ML14KC1-024-230A** | LP29/36X*+TXV | ML180UH070XE36B | R-454B | - - - | - - - | - - - | 24000 | 16 | 14 | 216767563 | All | USA
ML14KC1-024-230A** | LP29/36X*+TXV | ML193UH030XE36B | R-454B | - - - | - - - | - - - | 24000 | 16 | 13.5 | 215858165 | All | USA
ML14KC1-024-230A** | LP29/36X*+TXV | ML193UH045XE36B | R-454B | - - - | - - - | - - - | 24000 | 16 | 13.5 | 215858178 | All | USA
ML14KC1-024-230A** | LP29/36X*+TXV | ML193UH070XE36B | R-454B | - - - | - - - | - - - | 23000 | 16 | 14 | 215858191 | All | USA
ML14KC1-024-230A** | LP29/36X*+TXV | ML193UH090XE36C | R-454B | - - - | - - - | - - - | 24000 | 15.2 | 13 | 218381252 | All | USA
ML14KC1-024-230A** | LP29/36X*+TXV | ML196UH030XE36B | R-454B | - - - | - - - | - - - | 24000 | 16 | 13.5 | 215858204 | All | USA,Canada
ML14KC1-024-230A** | LP29/36X*+TXV | ML196UH045XE36B | R-454B | - - - | - - - | - - - | 23000 | 15.2 | 13.5 | 215858217 | All | USA,Canada
ML14KC1-024-230A** | LP29/36X*+TXV | ML196UH070XE36B | R-454B | - - - | - - - | - - - | 24000 | 16 | 13.5 | 215858230 | All | USA,Canada
ML14KC1-024-230A** | LP29/36X*+TXV | ML196UH090XE36C | R-454B | - - - | - - - | - - - | 23200 | 16 | 13 | 218381266 | All | USA,Canada
ML14KC1-024-230A** | LP29/36X*+TXV | ML296UH045XV36B | R-454B | - - - | - - - | - - - | 23200 | 16 | 14 | 215858243 | All | USA,Canada
ML14KC1-024-230A** | LP29/36X*+TXV | ML296UH070XV36B | R-454B | - - - | - - - | - - - | 23200 | 16 | 14 | 216767860 | All | USA,Canada
ML14KC1-024-230A** | LP29/36X*+TXV | SL280UH060NV36A | R-454B | - - - | - - - | - - - | 24000 | 16 | 14 | 215858256 | All | USA
ML14KC1-024-230A** | LP29/36X*+TXV | SL280UH070V36A | R-454B | - - - | - - - | - - - | 24000 | 16 | 13.5 | 215858267 | All | USA
ML14KC1-024-230A** | LP29/36X*+TXV | SL280UH070XV36A | R-454B | - - - | - - - | - - - | 24000 | 16 | 13.5 | 215858278 | All | USA
ML14KC1-024-230A** | LP29/36X*+TXV | SL280UH090V36B | R-454B | - - - | - - - | - - - | 24000 | 16 | 14 | 217157978 | All | USA
ML14KC1-024-230A** | LP29/36X*+TXV | SL297UH040NV36B | R-454B | - - - | - - - | - - - | 22400 | 16 | 14 | 215858289 | All | USA,Canada
ML14KC1-024-230A** | LP29/36X*+TXV | SL297UH060NV36B | R-454B | - - - | - - - | - - - | 24000 | 16 | 13.5 | 217610717 | All | USA,Canada
ML14KC1-024-230A** | LP29/36X*+TXV | SLP99UH070XV36B | R-454B | - - - | - - - | - - - | 23200 | 16 | 14 | 215858302 | All | USA,Canada
ML14KC1-024-230A** | LP29/36X*+TXV | SLP99UH090XV36C | R-454B | - - - | - - - | - - - | 24000 | 16 | 14 | 218381304 | All | USA,Canada
ML14KC1-024-230A** | LP29/36X*+TXV+LEFE3A* | - - - | R-454B | - - - | - - - | - - - | 23600 | 16 | 13.5 | 217285435 | All | USA,Canada
ML14KC1-024-230A** | LP29/36X*+TXV+LEFE4B* | - - - | R-454B | - - - | - - - | - - - | 24000 | 17 | 13 | 217285434 | All | USA,Canada
ML14KC1-024-230A** | LP29/36X*+TXV+TD | - - - | R-454B | - - - | - - - | - - - | 23200 | 14.3 | 11.7 | 215862587 | All | USA,Canada
ML14KC1-024-230A** | LP36/37R*+TXV | EL180UH040NE36A | R-454B | - - - | - - - | - - - | 24000 | 16 | 14 | 216703769 | All | USA
ML14KC1-024-230A** | LP36/37R*+TXV | EL180UH060NE36A | R-454B | - - - | - - - | - - - | 24000 | 16 | 14 | 216703770 | All | USA
ML14KC1-024-230A** | LP36/37R*+TXV | EL195UH040NE36B | R-454B | - - - | - - - | - - - | 24000 | 16 | 13.5 | 215890673 | All | USA
ML14KC1-024-230A** | LP36/37R*+TXV | EL195UH060NE36B | R-454B | - - - | - - - | - - - | 24000 | 16 | 14 | 217610615 | All | USA
ML14KC1-024-230A** | LP36/37R*+TXV | EL196UH030XE36B | R-454B | - - - | - - - | - - - | 24000 | 17 | 14 | 215890679 | All | USA,Canada
ML14KC1-024-230A** | LP36/37R*+TXV | EL196UH045XE36B | R-454B | - - - | - - - | - - - | 24000 | 16 | 13.5 | 215890685 | All | USA,Canada
ML14KC1-024-230A** | LP36/37R*+TXV | EL196UH070XE36B | R-454B | - - - | - - - | - - - | 24000 | 16 | 13.5 | 215890688 | All | USA,Canada
ML14KC1-024-230A** | LP36/37R*+TXV | EL280UH090E36B | R-454B | - - - | - - - | - - - | 24000 | 17 | 14.5 | 217157864 | All | USA
ML14KC1-024-230A** | LP36/37R*+TXV | EL297UH045XE36B | R-454B | - - - | - - - | - - - | 24000 | 16 | 14 | 215890697 | All | USA,Canada
ML14KC1-024-230A** | LP36/37R*+TXV | EL297UH045XV36B | R-454B | - - - | - - - | - - - | 24000 | 16 | 14 | 215890700 | All | USA,Canada
ML14KC1-024-230A** | LP36/37R*+TXV | EL297UH070XE36B | R-454B | - - - | - - - | - - - | 24000 | 16 | 14 | 215890703 | All | USA,Canada
ML14KC1-024-230A** | LP36/37R*+TXV | EL297UH070XV36B | R-454B | - - - | - - - | - - - | 24000 | 17 | 14.5 | 215890706 | All | USA,Canada
ML14KC1-024-230A** | LP36/37R*+TXV | EL297UH090XV36C | R-454B | - - - | - - - | - - - | 23800 | 16 | 14 | 217157906 | All | USA,Canada
ML14KC1-024-230A** | LP36/37R*+TXV | ML180UH045XE36A | R-454B | - - - | - - - | - - - | 24000 | 17 | 14.5 | 216703772 | All | USA
ML14KC1-024-230A** | LP36/37R*+TXV | ML180UH070E36B | R-454B | - - - | - - - | - - - | 24000 | 17 | 14.5 | 217610666 | All | USA
ML14KC1-024-230A** | LP36/37R*+TXV | ML180UH070V36B | R-454B | - - - | - - - | - - - | 24000 | 17 | 14.5 | 217610678 | All | USA
ML14KC1-024-230A** | LP36/37R*+TXV | ML180UH070XE36B | R-454B | - - - | - - - | - - - | 24000 | 17 | 14.5 | 216703776 | All | USA
ML14KC1-024-230A** | LP36/37R*+TXV | ML193UH030XE36B | R-454B | - - - | - - - | - - - | 24000 | 17 | 14.5 | 216767565 | All | USA
ML14KC1-024-230A** | LP36/37R*+TXV | ML193UH045XE36B | R-454B | - - - | - - - | - - - | 24000 | 16 | 14 | 216703780 | All | USA
ML14KC1-024-230A** | LP36/37R*+TXV | ML193UH070XE36B | R-454B | - - - | - - - | - - - | 24000 | 17 | 14 | 216703784 | All | USA
ML14KC1-024-230A** | LP36/37R*+TXV | ML193UH090XE36C | R-454B | - - - | - - - | - - - | 24000 | 16 | 14 | 218381249 | All | USA
ML14KC1-024-230A** | LP36/37R*+TXV | ML196UH030XE36B | R-454B | - - - | - - - | - - - | 24000 | 17 | 14 | 217610695 | All | USA,Canada
ML14KC1-024-230A** | LP36/37R*+TXV | ML196UH045XE36B | R-454B | - - - | - - - | - - - | 24000 | 16 | 13.5 | 217610699 | All | USA,Canada
ML14KC1-024-230A** | LP36/37R*+TXV | ML196UH070XE36B | R-454B | - - - | - - - | - - - | 24000 | 16 | 14 | 217610702 | All | USA,Canada
ML14KC1-024-230A** | LP36/37R*+TXV | ML196UH090XE36C | R-454B | - - - | - - - | - - - | 24000 | 16 | 14 | 218381263 | All | USA,Canada
ML14KC1-024-230A** | LP36/37R*+TXV | ML296UH045XV36B | R-454B | - - - | - - - | - - - | 24000 | 17 | 14 | 215890709 | All | USA,Canada
ML14KC1-024-230A** | LP36/37R*+TXV | ML296UH070XV36B | R-454B | - - - | - - - | - - - | 25000 | 16 | 14 | 216767852 | All | USA,Canada
ML14KC1-024-230A** | LP36/37R*+TXV | SL280UH060NV36A | R-454B | - - - | - - - | - - - | 24000 | 17 | 14.5 | 216703788 | All | USA
ML14KC1-024-230A** | LP36/37R*+TXV | SL280UH090V36B | R-454B | - - - | - - - | - - - | 24000 | 17 | 14.5 | 217157962 | All | USA
ML14KC1-024-230A** | LP36/37R*+TXV | SL297UH040NV36B | R-454B | - - - | - - - | - - - | 24000 | 17 | 14.5 | 215890718 | All | USA,Canada
ML14KC1-024-230A** | LP36/37R*+TXV | SL297UH060NV36B | R-454B | - - - | - - - | - - - | 24000 | 16 | 14.5 | 217610714 | All | USA,Canada
ML14KC1-024-230A** | LP36/37R*+TXV | SLP99UH070XV36B | R-454B | - - - | - - - | - - - | 24000 | 17 | 14.5 | 215890721 | All | USA,Canada
ML14KC1-024-230A** | LP36/37R*+TXV | SLP99UH090XV36C | R-454B | - - - | - - - | - - - | 24000 | 17 | 14.5 | 218381297 | All | USA,Canada
ML14KC1-024-230A** | LP36/37R*+TXV+TD | - - - | R-454B | - - - | - - - | - - - | 23200 | 14.5 | 12 | 217163295 | All | USA,Canada
ML14KC1-024-230A** | LS*24*03E+TXV+TD | - - - | R-454B | - - - | - - - | - - - | 22400 | 14.5 | 12 | 217501542 | All | USA,Canada
ML14KC1-024-230A** | LS*25*43E+TXV+TD | - - - | R-454B | - - - | - - - | - - - | 23200 | 14.3 | 11.7 | 215911885 | All | USA,Canada
ML14KC1-024-230A** | LSC23*A01+TXV+TD | - - - | R-454B | - - - | - - - | - - - | 22600 | 15 | 12 | 217163306 | All | USA,Canada
ML14KC1-024-230A** | LSC29*A03+TXV+TD | - - - | R-454B | - - - | - - - | - - - | 23000 | 15.2 | 12.5 | 217163307 | All | USA,Canada
ML14KC1-024-230A** | LU18/36S*M+TXV+LMHE3D | - - - | R-454B | - - - | - - - | - - - | 23400 | 16 | 12.5 | 218342011 | All | USA,Canada
ML14KC1-024-230A** | LU19/36S*M+TXV+LMHE3D | - - - | R-454B | - - - | - - - | - - - | 23800 | 16 | 13 | 217050043 | All | USA,Canada
ML14KC1-024-230A** | LU19/36S*M+TXV+TD | - - - | R-454B | - - - | - - - | - - - | 22200 | 14.3 | 11.7 | 216975362 | All | USA,Canada
ML14KC1-024-230A** | LU19/36S1M+LMHE3D | - - - | R-454B | - - - | - - - | - - - | 23800 | 16 | 13 | 217290762 | All | USA,Canada
ML14KC1-024-230A** | LU23/35Y*M+TXV+LMHE3D | - - - | R-454B | - - - | - - - | - - - | 24000 | 16 | 13 | 217896020 | All | USA,Canada
ML14KC1-024-230A** | LU23/35Y*M+TXV+TD | - - - | R-454B | - - - | - - - | - - - | 22200 | 14.3 | 11.7 | 216975363 | All | USA,Canada
ML14KC1-024-230A** | LU23/36Y*M+TXV+LMHE3D | - - - | R-454B | - - - | - - - | - - - | 24000 | 16 | 13.5 | 217896021 | All | USA,Canada
ML14KC1-024-230A** | LU23/36Y*M+TXV+TD | - - - | R-454B | - - - | - - - | - - - | 22200 | 14.5 | 12 | 216975121 | All | USA,Canada
ML14KC1-024-230A** | LW24*K7+TXV+TD | - - - | R-454B | - - - | - - - | - - - | 22400 | 15.2 | 12.5 | 216767847 | All | USA,Canada
ML14KC1-024-230A** | LW24*M2*+TXV+TD | - - - | R-454B | - - - | - - - | - - - | 21000 | 14.5 | 12 | 217679863 | All | USA,Canada
ML14KC1-024-230A** | LW241M3+TD | - - - | R-454B | - - - | - - - | - - - | 22200 | 14.3 | 12.5 | 218471180 | All | USA,Canada
ML14KC1-024-230A** | LW25*K7+TXV | - - - | R-454B | - - - | - - - | - - - | 22400 | 17 | 13 | 215911994 | All | USA,Canada
ML14KC1-024-230A** | LW25*M2+TXV | - - - | R-454B | - - - | - - - | - - - | 21000 | 16 | 12.5 | 215911989 | All | USA,Canada
ML14KC1-024-230A** | LW25*M7+TXV | - - - | R-454B | - - - | - - - | - - - | 22400 | 17 | 13 | 217732315 | All | USA,Canada
ML14KC1-024-230A** | LW30*M7+TXV+TD | - - - | R-454B | - - - | - - - | - - - | 22400 | 15.2 | 12.5 | 217290746 | All | USA,Canada
ML14KC1-024-230A** | LW301M7+TD | - - - | R-454B | - - - | - - - | - - - | 22400 | 14.5 | 12.5 | 217731442 | All | USA,Canada
ML14KC1-024-230A** | LW31*M7+TXV | - - - | R-454B | - - - | - - - | - - - | 22400 | 17 | 13 | 215911993 | All | USA,Canada
ML14KC1-024-230A** | M36E32*+TXV+AMHE3D | - - - | R-454B | - - - | - - - | - - - | 23400 | 16 | 12.5 | 217109350 | All | USA,Canada
ML14KC1-024-230A** | M36E34*+TXV+AMHE3D | - - - | R-454B | - - - | - - - | - - - | 23800 | 16 | 13 | 217109351 | All | USA,Canada
ML14KC1-024-230A** | M36E34*+TXV+TD | - - - | R-454B | - - - | - - - | - - - | 22200 | 14.3 | 11.7 | 215868131 | All | USA,Canada
ML14KC1-024-230A** | M36E35*+TXV+TD | - - - | R-454B | - - - | - - - | - - - | 22200 | 14.3 | 11.7 | 215868132 | All | USA,Canada
ML14KC1-024-230A** | M36E36*+TXV+TD | - - - | R-454B | - - - | - - - | - - - | 22200 | 14.3 | 12 | 215868133 | All | USA,Canada
ML14KC1-024-230A** | M36E58*+TXV+TD | - - - | R-454B | - - - | - - - | - - - | 22200 | 14.3 | 11.7 | 215868134 | All | USA,Canada
ML14KC1-024-230A** | M36E59*+TXV+TD | - - - | R-454B | - - - | - - - | - - - | 22200 | 14.5 | 12 | 215868135 | All | USA,Canada
ML14KC1-024-230A** | M36E66*+TXV+TD | - - - | R-454B | - - - | - - - | - - - | 22200 | 14.5 | 12 | 215868136 | All | USA,Canada
ML14KC1-024-230A** | PL36H*P21*+TXV+TD | - - - | R-454B | - - - | - - - | - - - | 23200 | 14.3 | 11.7 | 217081891 | All | USA,Canada
ML14KC1-024-230A** | PL36H*P44*+TXV+TD | - - - | R-454B | - - - | - - - | - - - | 23200 | 14.3 | 11.7 | 217081705 | All | USA,Canada
ML14KC1-024-230A** | SK1*25+TXV | - - - | R-454B | - - - | - - - | - - - | 19200 | 15.2 | 11 | 215868216 | All | USA,Canada
ML14KC1-024-230A** | SK2*24+TXV+TD | - - - | R-454B | - - - | - - - | - - - | 21000 | 14.5 | 12 | 217994412 | All | USA,Canada
ML14KC1-024-230A** | SK2*25+TXV | - - - | R-454B | - - - | - - - | - - - | 21000 | 16 | 12.5 | 215868217 | All | USA,Canada
ML14KC1-024-230A** | SK3*25+TXV | - - - | R-454B | - - - | - - - | - - - | 22000 | 17 | 13 | 215868223 | All | USA,Canada
ML14KC1-024-230A** | SK6*24+TXV+TD | - - - | R-454B | - - - | - - - | - - - | 21400 | 14.5 | 12 | 217994414 | All | USA,Canada
ML14KC1-024-230A** | SK6*25+TXV | - - - | R-454B | - - - | - - - | - - - | 21200 | 17 | 12.5 | 215868222 | All | USA,Canada
ML14KC1-024-230A** | SK6*30+TXV+TD | - - - | R-454B | - - - | - - - | - - - | 21400 | 14.5 | 12 | 217994415 | All | USA,Canada
ML14KC1-024-230A** | SK6*31+TXV | - - - | R-454B | - - - | - - - | - - - | 21200 | 17 | 12.5 | 215868221 | All | USA,Canada
ML14KC1-024-230A** | SK7*25+TXV | - - - | R-454B | - - - | - - - | - - - | 22400 | 17 | 13 | 215868225 | All | USA,Canada
ML14KC1-024-230A** | SK7*31+TXV | - - - | R-454B | - - - | - - - | - - - | 22400 | 17 | 13 | 215868224 | All | USA,Canada
ML14KC1-024-230A** | SL1*30+TXV+TD | - - - | R-454B | - - - | - - - | - - - | 21600 | 15 | 12 | 217994413 | All | USA,Canada
ML14KC1-024-230A** | SL1*31+TXV | - - - | R-454B | - - - | - - - | - - - | 21200 | 17 | 12.5 | 215868218 | All | USA,Canada
ML14KC1-024-230A** | SL5*31+TXV | - - - | R-454B | - - - | - - - | - - - | 21400 | 17 | 12.5 | 215868220 | All | USA,Canada
ML14KC1-024-230A** | SL6*30+TXV+TD | - - - | R-454B | - - - | - - - | - - - | 22200 | 14.3 | 11.7 | 215821290 | All | USA,Canada
ML14KC1-024-230A** | SL6*31+TXV | - - - | R-454B | - - - | - - - | - - - | 22600 | 17 | 13.5 | 215868227 | All | USA,Canada
ML14KC1-024-230A** | SL6*36+TXV+TD | - - - | R-454B | - - - | - - - | - - - | 22200 | 14.3 | 11.7 | 217994416 | All | USA,Canada
ML14KC1-024-230A** | SM2*24+TXV+TD | - - - | R-454B | - - - | - - - | - - - | 21000 | 14.5 | 12 | 216767849 | All | USA,Canada
ML14KC1-024-230A** | SM2*25+TXV | - - - | R-454B | - - - | - - - | - - - | 21000 | 16 | 12.5 | 215866858 | All | USA,Canada
ML14KC1-024-230A** | SM3*24+TXV+TD | - - - | R-454B | - - - | - - - | - - - | 22200 | 15.2 | 12.5 | 216369507 | All | USA,Canada
ML14KC1-024-230A** | SM3*25+TXV | - - - | R-454B | - - - | - - - | - - - | 22000 | 17 | 13 | 215866859 | All | USA,Canada
ML14KC1-024-230A** | SM3124+TD | - - - | R-454B | - - - | - - - | - - - | 22200 | 14.3 | 12.5 | 216373594 | All | USA,Canada
ML14KC1-024-230A** | SM5*31+TXV | - - - | R-454B | - - - | - - - | - - - | 21400 | 17 | 12.5 | 215868219 | All | USA,Canada
ML14KC1-024-230A** | SM6*31+TXV | - - - | R-454B | - - - | - - - | - - - | 22600 | 17 | 13.5 | 215868226 | All | USA,Canada
ML14KC1-024-230A** | SM7*25+TXV | - - - | R-454B | - - - | - - - | - - - | 22400 | 17 | 13 | 215866861 | All | USA,Canada
ML14KC1-024-230A** | SM7*30+TXV+TD | - - - | R-454B | - - - | - - - | - - - | 22400 | 15.2 | 12.5 | 217228471 | All | USA,Canada
ML14KC1-024-230A** | SM7*31+TXV | - - - | R-454B | - - - | - - - | - - - | 22400 | 17 | 13 | 215866860 | All | USA,Canada
ML14KC1-024-230A** | V24H*D44*+TXV+TD | - - - | R-454B | - - - | - - - | - - - | 23200 | 14.3 | 11.7 | 217081867 | All | USA,Canada
ML14KC1-024-230A** | V30H*D44*+TXV+TD | - - - | R-454B | - - - | - - - | - - - | 23200 | 14.3 | 11.7 | 217081868 | All | USA,Canada
ML14KC1-024-230A** | V36H*D44*+TXV+TD | - - - | R-454B | - - - | - - - | - - - | 23200 | 14.3 | 11.7 | 217081869 | All | USA,Canada
ML14KC1-024-230A** | V36H175D15*+TXV+TD | - - - | R-454B | - - - | - - - | - - - | 23200 | 14.3 | 11.7 | 217081866 | All | USA,Canada
ML14KC1-030-230A** | BCB2*30+TXV+TD | - - - | R-454B | - - - | - - - | - - - | 28600 | 14.3 | 11.7 | 216494352 | All | USA,Canada
ML14KC1-030-230A** | BCB5*36+TXV+TD | - - - | R-454B | - - - | - - - | - - - | 27800 | 14.5 | 12 | 216494351 | All | USA,Canada
ML14KC1-030-230A** | BCB7*36+TXV+TD | - - - | R-454B | - - - | - - - | - - - | 28600 | 14.3 | 11.7 | 217050061 | All | USA,Canada
ML14KC1-030-230A** | BVB6*30+TXV | - - - | R-454B | - - - | - - - | - - - | 28600 | 14.3 | 12 | 215868307 | All | USA,Canada
ML14KC1-030-230A** | BVB7*30+TXV | - - - | R-454B | - - - | - - - | - - - | 28800 | 14.3 | 12 | 215868308 | All | USA,Canada
ML14KC1-030-230A** | BVB9*31+TXV | - - - | R-454B | - - - | - - - | - - - | 29400 | 15.2 | 13 | 215866913 | All | USA,Canada
ML14KC1-030-230A** | BVB9*37+TXV | - - - | R-454B | - - - | - - - | - - - | 30000 | 16 | 13 | 215866912 | All | USA,Canada
ML14KC1-030-230A** | BVC1*31+TXV | - - - | R-454B | - - - | - - - | - - - | 30000 | 16 | 13.5 | 215868302 | All | USA,Canada
ML14KC1-030-230A** | BVC1*37+TXV | - - - | R-454B | - - - | - - - | - - - | 30000 | 16 | 14 | 215868301 | All | USA,Canada
ML14KC1-030-230A** | BVC3*31+TXV | - - - | R-454B | - - - | - - - | - - - | 29600 | 15.2 | 13 | 215866915 | All | USA,Canada
ML14KC1-030-230A** | BVC3*37+TXV | - - - | R-454B | - - - | - - - | - - - | 30000 | 16 | 13.5 | 215866914 | All | USA,Canada
ML14KC1-030-230A** | BVC4*31+TXV | - - - | R-454B | - - - | - - - | - - - | 29400 | 16 | 14 | 215868304 | All | USA,Canada
ML14KC1-030-230A** | BVC4*37+TXV | - - - | R-454B | - - - | - - - | - - - | 30000 | 17 | 13.5 | 215868303 | All | USA,Canada
ML14KC1-030-230A** | BVC5*31+TXV | - - - | R-454B | - - - | - - - | - - - | 29400 | 15.2 | 13 | 215868300 | All | USA,Canada
ML14KC1-030-230A** | BVC5*37+TXV | - - - | R-454B | - - - | - - - | - - - | 29600 | 16 | 13 | 215868299 | All | USA,Canada
ML14KC1-030-230A** | BVC6*31+TXV | - - - | R-454B | - - - | - - - | - - - | 30000 | 16 | 13 | 215866917 | All | USA,Canada
ML14KC1-030-230A** | BVC6*37+TXV | - - - | R-454B | - - - | - - - | - - - | 30000 | 16 | 13.5 | 215866916 | All | USA,Canada
ML14KC1-030-230A** | BVC7*31+TXV | - - - | R-454B | - - - | - - - | - - - | 29400 | 16 | 14 | 215868306 | All | USA,Canada
ML14KC1-030-230A** | BVC7*37+TXV | - - - | R-454B | - - - | - - - | - - - | 30000 | 17 | 14 | 215868305 | All | USA,Canada
ML14KC1-030-230A** | CE2903A*+TXV | - - - | R-454B | - - - | - - - | - - - | 27800 | 16 | 12 | 218080165 | All | USA,Canada
ML14KC1-030-230A** | CE2903C*+TXV | - - - | R-454B | - - - | - - - | - - - | 27800 | 16 | 12 | 218080166 | All | USA,Canada
ML14KC1-030-230A** | CE3005A*+TXV | - - - | R-454B | - - - | - - - | - - - | 28200 | 16 | 12 | 218080167 | All | USA,Canada
ML14KC1-030-230A** | CE3005C*+TXV | - - - | R-454B | - - - | - - - | - - - | 28200 | 16 | 12 | 217133196 | All | USA,Canada
ML14KC1-030-230A** | CP2903A*+TXV+TD | - - - | R-454B | - - - | - - - | - - - | 27800 | 14.3 | 12 | 217133195 | All | USA,Canada
ML14KC1-030-230A** | CP2903C*+TXV+TD | - - - | R-454B | - - - | - - - | - - - | 27800 | 14.3 | 12 | 218080162 | All | USA,Canada
ML14KC1-030-230A** | CP3005A*+TXV+TD | - - - | R-454B | - - - | - - - | - - - | 28200 | 14.3 | 12 | 218080163 | All | USA,Canada
ML14KC1-030-230A** | CP3005C*+TXV+TD | - - - | R-454B | - - - | - - - | - - - | 28200 | 14.3 | 12 | 218080164 | All | USA,Canada
ML14KC1-030-230A** | FC*E32*30+TXV+TD | - - - | R-454B | - - - | - - - | - - - | 27600 | 15.2 | 12 | 217037990 | All | USA,Canada
ML14KC1-030-230A** | FC*E32*36+TXV+TD | - - - | R-454B | - - - | - - - | - - - | 27800 | 15 | 12 | 217037989 | All | USA,Canada
ML14KC1-030-230A** | FC*E34*30+TXV+TD | - - - | R-454B | - - - | - - - | - - - | 28200 | 15.2 | 12 | 216890967 | All | USA,Canada
ML14KC1-030-230A** | FE*BB8*31+TXV | - - - | R-454B | - - - | - - - | - - - | 29000 | 16 | 13 | 215868534 | All | USA,Canada
ML14KC1-030-230A** | FE*BB8*37+TXV | - - - | R-454B | - - - | - - - | - - - | 29000 | 16 | 13 | 215868533 | All | USA,Canada
ML14KC1-030-230A** | FE*BB9*31+TXV | - - - | R-454B | - - - | - - - | - - - | 30000 | 16 | 13 | 215868537 | All | USA,Canada
ML14KC1-030-230A** | FE*BB9*37+TXV | - - - | R-454B | - - - | - - - | - - - | 29000 | 17 | 12.5 | 215868536 | All | USA,Canada
ML14KC1-030-230A** | FE*CC1*31+TXV | - - - | R-454B | - - - | - - - | - - - | 30000 | 16 | 14 | 215868557 | All | USA,Canada
ML14KC1-030-230A** | FE*CC1*37+TXV | - - - | R-454B | - - - | - - - | - - - | 30000 | 17 | 14 | 215868556 | All | USA,Canada
ML14KC1-030-230A** | FE*CC3*31+TXV | - - - | R-454B | - - - | - - - | - - - | 30000 | 16 | 13.5 | 215868540 | All | USA,Canada
ML14KC1-030-230A** | FE*CC3*37+TXV | - - - | R-454B | - - - | - - - | - - - | 30000 | 17 | 13.5 | 215868539 | All | USA,Canada
ML14KC1-030-230A** | FE*CC4*31+TXV | - - - | R-454B | - - - | - - - | - - - | 30000 | 17 | 13.5 | 215868561 | All | USA,Canada
ML14KC1-030-230A** | FE*CC4*37+TXV | - - - | R-454B | - - - | - - - | - - - | 30000 | 17 | 14 | 215868560 | All | USA,Canada
ML14KC1-030-230A** | FE*CC6*31+TXV | - - - | R-454B | - - - | - - - | - - - | 30000 | 16 | 13.5 | 215868544 | All | USA,Canada
ML14KC1-030-230A** | FE*CC6*37+TXV | - - - | R-454B | - - - | - - - | - - - | 30000 | 17 | 13.5 | 215868543 | All | USA,Canada
ML14KC1-030-230A** | FE*CC7*31+TXV | - - - | R-454B | - - - | - - - | - - - | 30000 | 17 | 14 | 215868565 | All | USA,Canada
ML14KC1-030-230A** | FE*CC7*37+TXV | - - - | R-454B | - - - | - - - | - - - | 30000 | 17 | 14 | 215868564 | All | USA,Canada
ML14KC1-030-230A** | FE*E22*30+TXV | - - - | R-454B | - - - | - - - | - - - | 26800 | 14.5 | 12 | 215868532 | All | USA,Canada
ML14KC1-030-230A** | FE*E22*36+TXV | - - - | R-454B | - - - | - - - | - - - | 26800 | 14.5 | 12 | 215868531 | All | USA,Canada
ML14KC1-030-230A** | FE*E31*30+TXV | - - - | R-454B | - - - | - - - | - - - | 27000 | 15.2 | 12 | 215868546 | All | USA,Canada
ML14KC1-030-230A** | FE*E32*30+TXV | - - - | R-454B | - - - | - - - | - - - | 28600 | 15.2 | 12.5 | 215867022 | All | USA,Canada
ML14KC1-030-230A** | FE*E32*36+TXV | - - - | R-454B | - - - | - - - | - - - | 28600 | 15.2 | 12.5 | 215868549 | All | USA,Canada
ML14KC1-030-230A** | FE*E33*30+TXV | - - - | R-454B | - - - | - - - | - - - | 29200 | 15.2 | 13 | 215867024 | All | USA,Canada
ML14KC1-030-230A** | FE*E33*36+TXV | - - - | R-454B | - - - | - - - | - - - | 29200 | 15.2 | 13 | 215868552 | All | USA,Canada
ML14KC1-030-230A** | FE*E34*30+TXV | - - - | R-454B | - - - | - - - | - - - | 29400 | 15.2 | 13 | 215868553 | All | USA,Canada
ML14KC1-030-230A** | FE*E34*36+TXV | - - - | R-454B | - - - | - - - | - - - | 29400 | 15.2 | 13 | 215867030 | All | USA,Canada
ML14KC1-030-230A** | FE*G22*30+TXV | - - - | R-454B | - - - | - - - | - - - | 26800 | 14.5 | 12 | 215868530 | All | USA,Canada
ML14KC1-030-230A** | FE*G22*36+TXV | - - - | R-454B | - - - | - - - | - - - | 26800 | 14.5 | 12 | 215868529 | All | USA,Canada
ML14KC1-030-230A** | FE*G31*30+TXV | - - - | R-454B | - - - | - - - | - - - | 27000 | 15.2 | 12 | 215868545 | All | USA,Canada
ML14KC1-030-230A** | FE*G32*30+TXV | - - - | R-454B | - - - | - - - | - - - | 28600 | 15.2 | 12.5 | 215868548 | All | USA,Canada
ML14KC1-030-230A** | FE*G32*36+TXV | - - - | R-454B | - - - | - - - | - - - | 28600 | 15.2 | 12.5 | 215868547 | All | USA,Canada
ML14KC1-030-230A** | FE*G33*30+TXV | - - - | R-454B | - - - | - - - | - - - | 29200 | 15.2 | 13 | 215868551 | All | USA,Canada
ML14KC1-030-230A** | FE*G33*36+TXV | - - - | R-454B | - - - | - - - | - - - | 29200 | 15.2 | 13 | 215868550 | All | USA,Canada
ML14KC1-030-230A** | FE*G34*30+TXV | - - - | R-454B | - - - | - - - | - - - | 29400 | 15.2 | 13 | 215867028 | All | USA,Canada
ML14KC1-030-230A** | FE*G34*36+TXV | - - - | R-454B | - - - | - - - | - - - | 29400 | 15.2 | 13 | 215867026 | All | USA,Canada
ML14KC1-030-230A** | FE*SS9*31+TXV | - - - | R-454B | - - - | - - - | - - - | 30000 | 16 | 13 | 215868535 | All | USA,Canada
ML14KC1-030-230A** | FE*SS9*37+TXV | - - - | R-454B | - - - | - - - | - - - | 29000 | 17 | 12.5 | 215867018 | All | USA,Canada
ML14KC1-030-230A** | FE*TT1*31+TXV | - - - | R-454B | - - - | - - - | - - - | 30000 | 16 | 14 | 215868555 | All | USA,Canada
ML14KC1-030-230A** | FE*TT1*37+TXV | - - - | R-454B | - - - | - - - | - - - | 30000 | 17 | 14 | 215868554 | All | USA,Canada
ML14KC1-030-230A** | FE*TT3*31+TXV | - - - | R-454B | - - - | - - - | - - - | 30000 | 16 | 13.5 | 215868538 | All | USA,Canada
ML14KC1-030-230A** | FE*TT3*37+TXV | - - - | R-454B | - - - | - - - | - - - | 30000 | 17 | 13.5 | 215867020 | All | USA,Canada
ML14KC1-030-230A** | FE*TT4*31+TXV | - - - | R-454B | - - - | - - - | - - - | 30000 | 17 | 13.5 | 215868559 | All | USA,Canada
ML14KC1-030-230A** | FE*TT4*37+TXV | - - - | R-454B | - - - | - - - | - - - | 30000 | 17 | 14 | 215868558 | All | USA,Canada
ML14KC1-030-230A** | FE*TT6*31+TXV | - - - | R-454B | - - - | - - - | - - - | 30000 | 16 | 13.5 | 215868542 | All | USA,Canada
ML14KC1-030-230A** | FE*TT6*37+TXV | - - - | R-454B | - - - | - - - | - - - | 30000 | 17 | 13.5 | 215868541 | All | USA,Canada
ML14KC1-030-230A** | FE*TT7*31+TXV | - - - | R-454B | - - - | - - - | - - - | 30000 | 17 | 14 | 215868563 | All | USA,Canada
ML14KC1-030-230A** | FE*TT7*37+TXV | - - - | R-454B | - - - | - - - | - - - | 30000 | 17 | 14 | 215868562 | All | USA,Canada
ML14KC1-030-230A** | HE1K*36+TXV+TD | - - - | R-454B | - - - | - - - | - - - | 28600 | 14.3 | 11.7 | 217081822 | All | USA,Canada
ML14KC1-030-230A** | HE34*36+TXV+TD | - - - | R-454B | - - - | - - - | - - - | 28600 | 14.3 | 11.7 | 217081691 | All | USA,Canada
ML14KC1-030-230A** | HG1K*36+TXV+TD | - - - | R-454B | - - - | - - - | - - - | 28600 | 14.3 | 11.7 | 215868046 | All | USA,Canada
ML14KC1-030-230A** | HG34*36+TXV+TD | - - - | R-454B | - - - | - - - | - - - | 28600 | 14.3 | 11.7 | 215868042 | All | USA,Canada
ML14KC1-030-230A** | HG35*36+TXV+TD | - - - | R-454B | - - - | - - - | - - - | 28600 | 14.3 | 11.7 | 215868043 | All | USA,Canada
ML14KC1-030-230A** | HG36*36+TXV+TD | - - - | R-454B | - - - | - - - | - - - | 28600 | 14.5 | 12 | 215868888 | All | USA,Canada
ML14KC1-030-230A** | HG37*36+TXV+TD | - - - | R-454B | - - - | - - - | - - - | 28600 | 14.5 | 12 | 215868889 | All | USA,Canada
ML14KC1-030-230A** | HG47*36+TXV+TD | - - - | R-454B | - - - | - - - | - - - | 28600 | 14.5 | 12 | 215868047 | All | USA,Canada
ML14KC1-030-230A** | HG48*36+TXV+TD | - - - | R-454B | - - - | - - - | - - - | 28600 | 14.5 | 12 | 215868044 | All | USA,Canada
ML14KC1-030-230A** | HG53*36+TXV+TD | - - - | R-454B | - - - | - - - | - - - | 28600 | 14.5 | 12 | 215868891 | All | USA,Canada
ML14KC1-030-230A** | HG80*36+TXV+TD | - - - | R-454B | - - - | - - - | - - - | 28600 | 14.5 | 12 | 215868048 | All | USA,Canada
ML14KC1-030-230A** | HG81*36+TXV+TD | - - - | R-454B | - - - | - - - | - - - | 28600 | 14.5 | 12 | 215868049 | All | USA,Canada
ML14KC1-030-230A** | HG82*36+TXV+TD | - - - | R-454B | - - - | - - - | - - - | 28600 | 14.5 | 12 | 215868050 | All | USA,Canada
ML14KC1-030-230A** | HG83*36+TXV+TD | - - - | R-454B | - - - | - - - | - - - | 28600 | 14.5 | 12 | 215868892 | All | USA,Canada
ML14KC1-030-230A** | HG9J*30+TXV+TD | - - - | R-454B | - - - | - - - | - - - | 28600 | 14.3 | 11.7 | 215868890 | All | USA,Canada
ML14KC1-030-230A** | HG9J*36+TXV+TD | - - - | R-454B | - - - | - - - | - - - | 28600 | 14.3 | 11.7 | 215868045 | All | USA,Canada
ML14KC1-030-230A** | L*18/30Z+TXV+TD | EL180UH080NE48B | R-454B | - - - | - - - | - - - | 30000 | 15.2 | 13.5 | 218631193 | All | USA
ML14KC1-030-230A** | L*18/30Z+TXV+TD | EL195UH040NE36B | R-454B | - - - | - - - | - - - | 29200 | 16 | 13.5 | 218631194 | All | USA
ML14KC1-030-230A** | L*18/30Z+TXV+TD | EL195UH060NE36B | R-454B | - - - | - - - | - - - | 30000 | 16 | 13 | 218631195 | All | USA
ML14KC1-030-230A** | L*18/30Z+TXV+TD | EL195UH080NE48C | R-454B | - - - | - - - | - - - | 30000 | 16 | 13.5 | 218631196 | All | USA,Canada
ML14KC1-030-230A** | L*18/30Z+TXV+TD | SL280UH080NV48B | R-454B | - - - | - - - | - - - | 30000 | 16 | 13.5 | 218631197 | All | USA
ML14KC1-030-230A** | L*18/30Z+TXV+TD | SL297UH040NV36B | R-454B | - - - | - - - | - - - | 29600 | 16 | 13.5 | 218631198 | All | USA,Canada
ML14KC1-030-230A** | L*18/30Z+TXV+TD | SL297UH060NV36B | R-454B | - - - | - - - | - - - | 30000 | 16 | 13.5 | 218631199 | All | USA,Canada
ML14KC1-030-230A** | L*18/30Z+TXV+TD | SL297UH080NV48C | R-454B | - - - | - - - | - - - | 30000 | 15.2 | 13 | 218631200 | All | USA,Canada
ML14KC1-030-230A** | L*18/36T*+TXV | EL180UH040NE36A | R-454B | - - - | - - - | - - - | 29200 | 15.2 | 13 | 215890725 | All | USA
ML14KC1-030-230A** | L*18/36T*+TXV | EL180UH060NE36A | R-454B | - - - | - - - | - - - | 29200 | 15.2 | 13 | 215890727 | All | USA
ML14KC1-030-230A** | L*18/36T*+TXV | EL180UH080NE48B | R-454B | - - - | - - - | - - - | 28800 | 15.2 | 13 | 216704021 | All | USA
ML14KC1-030-230A** | L*18/36T*+TXV | EL195UH040NE36B | R-454B | - - - | - - - | - - - | 28800 | 15.2 | 13 | 215890730 | All | USA
ML14KC1-030-230A** | L*18/36T*+TXV | EL195UH060NE36B | R-454B | - - - | - - - | - - - | 29400 | 15.2 | 12.5 | 216704026 | All | USA,Canada
ML14KC1-030-230A** | L*18/36T*+TXV | EL196UH030XE36B | R-454B | - - - | - - - | - - - | 28600 | 15.2 | 13 | 215890733 | All | USA,Canada
ML14KC1-030-230A** | L*18/36T*+TXV | EL196UH045XE36B | R-454B | - - - | - - - | - - - | 28800 | 15.2 | 13 | 215890736 | All | USA,Canada
ML14KC1-030-230A** | L*18/36T*+TXV | EL196UH070XE36B | R-454B | - - - | - - - | - - - | 28800 | 15.2 | 13 | 215890739 | All | USA,Canada
ML14KC1-030-230A** | L*18/36T*+TXV | EL280UH045E36A | R-454B | - - - | - - - | - - - | 29400 | 16 | 13 | 215890741 | All | USA
ML14KC1-030-230A** | L*18/36T*+TXV | EL280UH070E36A | R-454B | - - - | - - - | - - - | 29600 | 15.2 | 13 | 215890743 | All | USA
ML14KC1-030-230A** | L*18/36T*+TXV | EL280UH070XE36A | R-454B | - - - | - - - | - - - | 28800 | 15.2 | 13 | 215890745 | All | USA
ML14KC1-030-230A** | L*18/36T*+TXV | EL297UH045XE36B | R-454B | - - - | - - - | - - - | 29000 | 15.2 | 13 | 215890748 | All | USA,Canada
ML14KC1-030-230A** | L*18/36T*+TXV | EL297UH045XV36B | R-454B | - - - | - - - | - - - | 28800 | 15.2 | 12.5 | 215890751 | All | USA,Canada
ML14KC1-030-230A** | L*18/36T*+TXV | EL297UH070XE36B | R-454B | - - - | - - - | - - - | 28800 | 15.2 | 13 | 215890754 | All | USA,Canada
ML14KC1-030-230A** | L*18/36T*+TXV | EL297UH070XV36B | R-454B | - - - | - - - | - - - | 29200 | 15.2 | 13 | 215890757 | All | USA,Canada
ML14KC1-030-230A** | L*18/36T*+TXV | ML180UH045XE36A | R-454B | - - - | - - - | - - - | 29000 | 15.2 | 13 | 216704037 | All | USA
ML14KC1-030-230A** | L*18/36T*+TXV | ML180UH070XE36B | R-454B | - - - | - - - | - - - | 29000 | 15.2 | 13 | 216704041 | All | USA
ML14KC1-030-230A** | L*18/36T*+TXV | ML180UH090XE48B | R-454B | - - - | - - - | - - - | 28400 | 16 | 13.5 | 216704045 | All | USA
ML14KC1-030-230A** | L*18/36T*+TXV | ML193UH045XE36B | R-454B | - - - | - - - | - - - | 28800 | 15.2 | 13 | 216704049 | All | USA
ML14KC1-030-230A** | L*18/36T*+TXV | ML193UH070XE36B | R-454B | - - - | - - - | - - - | 28800 | 15.2 | 13 | 216704053 | All | USA
ML14KC1-030-230A** | L*18/36T*+TXV | ML296UH045XV36B | R-454B | - - - | - - - | - - - | 29800 | 15.2 | 13 | 215890760 | All | USA,Canada
ML14KC1-030-230A** | L*18/36T*+TXV | ML296UH070XV36B | R-454B | - - - | - - - | - - - | 29200 | 15.2 | 13 | 216767964 | All | USA,Canada
ML14KC1-030-230A** | L*18/36T*+TXV | SL280UH060NV36A | R-454B | - - - | - - - | - - - | 29600 | 15.2 | 13 | 215890762 | All | USA
ML14KC1-030-230A** | L*18/36T*+TXV | SL280UH070V36A | R-454B | - - - | - - - | - - - | 29200 | 15.2 | 13 | 215890764 | All | USA
ML14KC1-030-230A** | L*18/36T*+TXV | SL280UH070XV36A | R-454B | - - - | - - - | - - - | 29200 | 15.2 | 13 | 215890766 | All | USA
ML14KC1-030-230A** | L*18/36T*+TXV | SL297UH040NV36B | R-454B | - - - | - - - | - - - | 29000 | 15.2 | 13 | 215890769 | All | USA,Canada
ML14KC1-030-230A** | L*18/36T*+TXV | SLP99UH070XV36B | R-454B | - - - | - - - | - - - | 29000 | 15.2 | 13 | 215890772 | All | USA,Canada
ML14KC1-030-230A** | L*18/36U*+TXV | EL180UH040NE36A | R-454B | - - - | - - - | - - - | 27800 | 15.2 | 13 | 217230551 | All | USA
ML14KC1-030-230A** | L*18/36U*+TXV | EL180UH060NE36A | R-454B | - - - | - - - | - - - | 28800 | 15.2 | 13 | 217230554 | All | USA
ML14KC1-030-230A** | L*18/36U*+TXV | EL180UH080NE48B | R-454B | - - - | - - - | - - - | 28800 | 15.2 | 12.5 | 217230559 | All | USA
ML14KC1-030-230A** | L*18/36U*+TXV | EL195UH040NE36B | R-454B | - - - | - - - | - - - | 28800 | 15.2 | 12.5 | 217163309 | All | USA
ML14KC1-030-230A** | L*18/36U*+TXV | EL195UH060NE36B | R-454B | - - - | - - - | - - - | 29000 | 15.2 | 12.5 | 217163314 | All | USA,Canada
ML14KC1-030-230A** | L*18/36U*+TXV | EL280UH045E36A | R-454B | - - - | - - - | - - - | 28800 | 16 | 13 | 217163318 | All | USA
ML14KC1-030-230A** | L*18/36U*+TXV | EL280UH070E36A | R-454B | - - - | - - - | - - - | 29000 | 15.2 | 13 | 217163321 | All | USA
ML14KC1-030-230A** | L*18/36U*+TXV | EL280UH090E36B | R-454B | - - - | - - - | - - - | 28600 | 16 | 13 | 217163325 | All | USA
ML14KC1-030-230A** | L*18/36U*+TXV | EL280UH090E48B | R-454B | - - - | - - - | - - - | 28200 | 16 | 13 | 217163330 | All | USA
ML14KC1-030-230A** | L*18/36U*+TXV | EL280UH110E48C | R-454B | - - - | - - - | - - - | 28200 | 16 | 13 | 217163335 | All | USA
ML14KC1-030-230A** | L*18/36U*+TXV | EL297UH045XE36B | R-454B | - - - | - - - | - - - | 28200 | 15.2 | 13 | 217163341 | All | USA,Canada
ML14KC1-030-230A** | L*18/36U*+TXV | EL297UH045XV36B | R-454B | - - - | - - - | - - - | 28400 | 15.2 | 12.5 | 217163346 | All | USA,Canada
ML14KC1-030-230A** | L*18/36U*+TXV | EL297UH070XE36B | R-454B | - - - | - - - | - - - | 28000 | 15.2 | 13 | 217163351 | All | USA,Canada
ML14KC1-030-230A** | L*18/36U*+TXV | EL297UH070XV36B | R-454B | - - - | - - - | - - - | 28600 | 15.2 | 13 | 217163356 | All | USA,Canada
ML14KC1-030-230A** | L*18/36U*+TXV | EL297UH090XE48C | R-454B | - - - | - - - | - - - | 28000 | 15.2 | 13 | 217163361 | All | USA,Canada
ML14KC1-030-230A** | L*18/36U*+TXV | EL297UH090XV36C | R-454B | - - - | - - - | - - - | 28400 | 15.2 | 12.5 | 217163367 | All | USA,Canada
ML14KC1-030-230A** | L*18/36U*+TXV | EL297UH090XV48C | R-454B | - - - | - - - | - - - | 28600 | 15.2 | 12.5 | 217163373 | All | USA,Canada
ML14KC1-030-230A** | L*18/36U*+TXV | EL297UH110XV48C | R-454B | - - - | - - - | - - - | 29200 | 15.2 | 12.5 | 217163379 | All | USA,Canada
ML14KC1-030-230A** | L*18/36U*+TXV | ML296UH045XV36B | R-454B | - - - | - - - | - - - | 29800 | 15.2 | 13 | 217163385 | All | USA,Canada
ML14KC1-030-230A** | L*18/36U*+TXV | ML296UH070XV36B | R-454B | - - - | - - - | - - - | 28800 | 15.2 | 13 | 217163390 | All | USA,Canada
ML14KC1-030-230A** | L*18/36U*+TXV | ML296UH090XV48C | R-454B | - - - | - - - | - - - | 28600 | 15.2 | 12.5 | 217163395 | All | USA,Canada
ML14KC1-030-230A** | L*18/36U*+TXV | SL280UH060NV36A | R-454B | - - - | - - - | - - - | 29600 | 15.2 | 13 | 217163400 | All | USA
ML14KC1-030-230A** | L*18/36U*+TXV | SL280UH070V36A | R-454B | - - - | - - - | - - - | 29000 | 15.2 | 12.5 | 217163403 | All | USA
ML14KC1-030-230A** | L*18/36U*+TXV | SL280UH070XV36A | R-454B | - - - | - - - | - - - | 29000 | 15.2 | 12.5 | 217163406 | All | USA
ML14KC1-030-230A** | L*18/36U*+TXV | SL280UH080NV48B | R-454B | - - - | - - - | - - - | 29200 | 15.2 | 12.5 | 217163410 | All | USA
ML14KC1-030-230A** | L*18/36U*+TXV | SL280UH090V36B | R-454B | - - - | - - - | - - - | 29600 | 15.2 | 13 | 217163415 | All | USA
ML14KC1-030-230A** | L*18/36U*+TXV | SL280UH090V48B | R-454B | - - - | - - - | - - - | 29600 | 15.2 | 13 | 217163420 | All | USA
ML14KC1-030-230A** | L*18/36U*+TXV | SL280UH090XV48B | R-454B | - - - | - - - | - - - | 29200 | 15.2 | 13 | 217163425 | All | USA
ML14KC1-030-230A** | L*18/36U*+TXV | SL297UH040NV36B | R-454B | - - - | - - - | - - - | 28600 | 15.2 | 13 | 217163430 | All | USA,Canada
ML14KC1-030-230A** | L*18/36U*+TXV+LEFE3A* | - - - | R-454B | - - - | - - - | - - - | 28000 | 16 | 12 | 217286155 | All | USA,Canada
ML14KC1-030-230A** | L*18/36U*+TXV+LEFE4B* | - - - | R-454B | - - - | - - - | - - - | 28800 | 16 | 12.5 | 217286207 | All | USA,Canada
ML14KC1-030-230A** | L*18/36V*+TXV | EL180UH040NE36A | R-454B | - - - | - - - | - - - | 29200 | 15.2 | 13 | 215890724 | All | USA
ML14KC1-030-230A** | L*18/36V*+TXV | EL180UH060NE36A | R-454B | - - - | - - - | - - - | 29200 | 15.2 | 13 | 215890726 | All | USA
ML14KC1-030-230A** | L*18/36V*+TXV | EL180UH080NE48B | R-454B | - - - | - - - | - - - | 28800 | 15.2 | 13 | 216704020 | All | USA
ML14KC1-030-230A** | L*18/36V*+TXV | EL195UH040NE36B | R-454B | - - - | - - - | - - - | 28800 | 15.2 | 13 | 215890729 | All | USA
ML14KC1-030-230A** | L*18/36V*+TXV | EL195UH060NE36B | R-454B | - - - | - - - | - - - | 29400 | 15.2 | 12.5 | 216704025 | All | USA,Canada
ML14KC1-030-230A** | L*18/36V*+TXV | EL196UH030XE36B | R-454B | - - - | - - - | - - - | 28600 | 15.2 | 13 | 215890732 | All | USA,Canada
ML14KC1-030-230A** | L*18/36V*+TXV | EL196UH045XE36B | R-454B | - - - | - - - | - - - | 28800 | 15.2 | 13 | 215890735 | All | USA,Canada
ML14KC1-030-230A** | L*18/36V*+TXV | EL196UH070XE36B | R-454B | - - - | - - - | - - - | 28800 | 15.2 | 13 | 215890738 | All | USA,Canada
ML14KC1-030-230A** | L*18/36V*+TXV | EL280UH045E36A | R-454B | - - - | - - - | - - - | 29400 | 16 | 13 | 215890740 | All | USA
ML14KC1-030-230A** | L*18/36V*+TXV | EL280UH070E36A | R-454B | - - - | - - - | - - - | 29600 | 15.2 | 13 | 215890742 | All | USA
ML14KC1-030-230A** | L*18/36V*+TXV | EL280UH070XE36A | R-454B | - - - | - - - | - - - | 28800 | 15.2 | 13 | 215890744 | All | USA
ML14KC1-030-230A** | L*18/36V*+TXV | EL280UH090E36B | R-454B | - - - | - - - | - - - | 29200 | 16 | 13.5 | 217158386 | All | USA
ML14KC1-030-230A** | L*18/36V*+TXV | EL280UH090E48B | R-454B | - - - | - - - | - - - | 28600 | 16 | 13.5 | 217158393 | All | USA
ML14KC1-030-230A** | L*18/36V*+TXV | EL280UH110E48C | R-454B | - - - | - - - | - - - | 28800 | 16 | 13 | 217158401 | All | USA
ML14KC1-030-230A** | L*18/36V*+TXV | EL297UH045XE36B | R-454B | - - - | - - - | - - - | 29000 | 15.2 | 13 | 215890747 | All | USA,Canada
ML14KC1-030-230A** | L*18/36V*+TXV | EL297UH045XV36B | R-454B | - - - | - - - | - - - | 28800 | 15.2 | 12.5 | 215890750 | All | USA,Canada
ML14KC1-030-230A** | L*18/36V*+TXV | EL297UH070XE36B | R-454B | - - - | - - - | - - - | 28800 | 15.2 | 13 | 215890753 | All | USA,Canada
ML14KC1-030-230A** | L*18/36V*+TXV | EL297UH070XV36B | R-454B | - - - | - - - | - - - | 29200 | 15.2 | 13 | 215890756 | All | USA,Canada
ML14KC1-030-230A** | L*18/36V*+TXV | EL297UH090XE48C | R-454B | - - - | - - - | - - - | 28400 | 16 | 13 | 217158430 | All | USA,Canada
ML14KC1-030-230A** | L*18/36V*+TXV | EL297UH090XV36C | R-454B | - - - | - - - | - - - | 28600 | 15.2 | 13 | 217158445 | All | USA,Canada
ML14KC1-030-230A** | L*18/36V*+TXV | EL297UH090XV48C | R-454B | - - - | - - - | - - - | 29000 | 15.2 | 12.5 | 217158460 | All | USA,Canada
ML14KC1-030-230A** | L*18/36V*+TXV | EL297UH110XV48C | R-454B | - - - | - - - | - - - | 29600 | 15.2 | 13 | 217158475 | All | USA,Canada
ML14KC1-030-230A** | L*18/36V*+TXV | ML180UH030V36A | R-454B | - - - | - - - | - - - | 29400 | 15.2 | 13 | 218381339 | All | USA
ML14KC1-030-230A** | L*18/36V*+TXV | ML180UH045E36A | R-454B | - - - | - - - | - - - | 29400 | 15.2 | 13.5 | 218381342 | All | USA
ML14KC1-030-230A** | L*18/36V*+TXV | ML180UH045V36A | R-454B | - - - | - - - | - - - | 29400 | 15.2 | 13 | 218381345 | All | USA
ML14KC1-030-230A** | L*18/36V*+TXV | ML180UH045XE36A | R-454B | - - - | - - - | - - - | 29000 | 15.2 | 13 | 216704036 | All | USA
ML14KC1-030-230A** | L*18/36V*+TXV | ML180UH070E36A | R-454B | - - - | - - - | - - - | 29400 | 15.2 | 13 | 218381349 | All | USA
ML14KC1-030-230A** | L*18/36V*+TXV | ML180UH070V36A | R-454B | - - - | - - - | - - - | 29000 | 15.2 | 13 | 218381355 | All | USA
ML14KC1-030-230A** | L*18/36V*+TXV | ML180UH070XE36A | R-454B | - - - | - - - | - - - | 28600 | 15.2 | 13 | 218381361 | All | USA
ML14KC1-030-230A** | L*18/36V*+TXV | ML180UH070XE36B | R-454B | - - - | - - - | - - - | 29000 | 15.2 | 13 | 216704040 | All | USA
ML14KC1-030-230A** | L*18/36V*+TXV | ML180UH090XE48B | R-454B | - - - | - - - | - - - | 28400 | 16 | 13.5 | 216704044 | All | USA
ML14KC1-030-230A** | L*18/36V*+TXV | ML193UH030XE36B | R-454B | - - - | - - - | - - - | 29000 | 15.2 | 13 | 216767691 | All | USA
ML14KC1-030-230A** | L*18/36V*+TXV | ML193UH045XE36B | R-454B | - - - | - - - | - - - | 28800 | 15.2 | 13 | 216704048 | All | USA
ML14KC1-030-230A** | L*18/36V*+TXV | ML193UH070XE36B | R-454B | - - - | - - - | - - - | 28800 | 15.2 | 13 | 216704052 | All | USA
ML14KC1-030-230A** | L*18/36V*+TXV | ML296UH045XV36B | R-454B | - - - | - - - | - - - | 29800 | 15.2 | 13 | 215890759 | All | USA,Canada
ML14KC1-030-230A** | L*18/36V*+TXV | ML296UH070XV36B | R-454B | - - - | - - - | - - - | 29200 | 15.2 | 13 | 216767963 | All | USA,Canada
ML14KC1-030-230A** | L*18/36V*+TXV | ML296UH090XV48C | R-454B | - - - | - - - | - - - | 29000 | 15.2 | 13 | 217158497 | All | USA,Canada
ML14KC1-030-230A** | L*18/36V*+TXV | SL280UH060NV36A | R-454B | - - - | - - - | - - - | 29600 | 15.2 | 13 | 215890761 | All | USA
ML14KC1-030-230A** | L*18/36V*+TXV | SL280UH070V36A | R-454B | - - - | - - - | - - - | 29200 | 15.2 | 13 | 215890763 | All | USA
ML14KC1-030-230A** | L*18/36V*+TXV | SL280UH070XV36A | R-454B | - - - | - - - | - - - | 29200 | 15.2 | 13 | 215890765 | All | USA
ML14KC1-030-230A** | L*18/36V*+TXV | SL280UH080NV48B | R-454B | - - - | - - - | - - - | 29400 | 15.2 | 13 | 217158510 | All | USA
ML14KC1-030-230A** | L*18/36V*+TXV | SL280UH090V36B | R-454B | - - - | - - - | - - - | 29600 | 15.2 | 13 | 217158515 | All | USA
ML14KC1-030-230A** | L*18/36V*+TXV | SL280UH090V48B | R-454B | - - - | - - - | - - - | 29800 | 15.2 | 13 | 217158520 | All | USA
ML14KC1-030-230A** | L*18/36V*+TXV | SL280UH090XV48B | R-454B | - - - | - - - | - - - | 29800 | 15.2 | 13 | 217158525 | All | USA
ML14KC1-030-230A** | L*18/36V*+TXV | SL297UH040NV36B | R-454B | - - - | - - - | - - - | 29000 | 15.2 | 13 | 215890768 | All | USA,Canada
ML14KC1-030-230A** | L*18/36V*+TXV | SLP99UH070XV36B | R-454B | - - - | - - - | - - - | 29000 | 15.2 | 13 | 215890771 | All | USA,Canada
ML14KC1-030-230A** | L*18/36V*+TXV+LEFE3A* | - - - | R-454B | - - - | - - - | - - - | 28400 | 16 | 12.5 | 217285649 | All | USA,Canada
ML14KC1-030-230A** | L*18/36V*+TXV+LEFE4B* | - - - | R-454B | - - - | - - - | - - - | 29400 | 16 | 13 | 217285648 | All | USA,Canada
ML14KC1-030-230A** | L*19/36S*+TXV | EL180UH040NE36A | R-454B | - - - | - - - | - - - | 29600 | 15.2 | 13 | 215858313 | All | USA
ML14KC1-030-230A** | L*19/36S*+TXV | EL180UH060NE36A | R-454B | - - - | - - - | - - - | 29600 | 15.2 | 13 | 215858324 | All | USA
ML14KC1-030-230A** | L*19/36S*+TXV | EL180UH080NE48B | R-454B | - - - | - - - | - - - | 29800 | 15.2 | 13 | 215858335 | All | USA
ML14KC1-030-230A** | L*19/36S*+TXV | EL195UH040NE36B | R-454B | - - - | - - - | - - - | 29000 | 15.2 | 13 | 215858348 | All | USA
ML14KC1-030-230A** | L*19/36S*+TXV | EL195UH060NE36B | R-454B | - - - | - - - | - - - | 29800 | 15.2 | 12.5 | 216704029 | All | USA,Canada
ML14KC1-030-230A** | L*19/36S*+TXV | EL196UH030XE36B | R-454B | - - - | - - - | - - - | 28800 | 15.2 | 13 | 215858361 | All | USA,Canada
ML14KC1-030-230A** | L*19/36S*+TXV | EL196UH045XE36B | R-454B | - - - | - - - | - - - | 29000 | 15.2 | 13 | 215858371 | All | USA,Canada
ML14KC1-030-230A** | L*19/36S*+TXV | EL196UH070XE36B | R-454B | - - - | - - - | - - - | 29000 | 15.2 | 13 | 215858381 | All | USA,Canada
ML14KC1-030-230A** | L*19/36S*+TXV | EL280UH045E36A | R-454B | - - - | - - - | - - - | 30000 | 16 | 13.5 | 215858395 | All | USA
ML14KC1-030-230A** | L*19/36S*+TXV | EL280UH070E36A | R-454B | - - - | - - - | - - - | 29800 | 16 | 13 | 215858403 | All | USA
ML14KC1-030-230A** | L*19/36S*+TXV | EL280UH070XE36A | R-454B | - - - | - - - | - - - | 29000 | 16 | 13 | 215858411 | All | USA
ML14KC1-030-230A** | L*19/36S*+TXV | EL280UH090E36B | R-454B | - - - | - - - | - - - | 29400 | 16 | 13.5 | 215858419 | All | USA
ML14KC1-030-230A** | L*19/36S*+TXV | EL280UH090E48B | R-454B | - - - | - - - | - - - | 29000 | 16 | 13.5 | 215858429 | All | USA
ML14KC1-030-230A** | L*19/36S*+TXV | EL280UH090XE48B | R-454B | - - - | - - - | - - - | 29000 | 16 | 13.5 | 215858439 | All | USA
ML14KC1-030-230A** | L*19/36S*+TXV | EL297UH045XE36B | R-454B | - - - | - - - | - - - | 29000 | 16 | 13 | 215858449 | All | USA,Canada
ML14KC1-030-230A** | L*19/36S*+TXV | EL297UH045XV36B | R-454B | - - - | - - - | - - - | 29200 | 15.2 | 13 | 215858459 | All | USA,Canada
ML14KC1-030-230A** | L*19/36S*+TXV | EL297UH070XE36B | R-454B | - - - | - - - | - - - | 29200 | 15.2 | 13 | 215858469 | All | USA,Canada
ML14KC1-030-230A** | L*19/36S*+TXV | EL297UH070XV36B | R-454B | - - - | - - - | - - - | 29400 | 16 | 13 | 215858479 | All | USA,Canada
ML14KC1-030-230A** | L*19/36S*+TXV | ML180UH030V36A | R-454B | - - - | - - - | - - - | 29600 | 16 | 13 | 215858501 | All | USA
ML14KC1-030-230A** | L*19/36S*+TXV | ML180UH045E36A | R-454B | - - - | - - - | - - - | 28800 | 16 | 13 | 215858509 | All | USA
ML14KC1-030-230A** | L*19/36S*+TXV | ML180UH045V36A | R-454B | - - - | - - - | - - - | 29600 | 16 | 13 | 215858517 | All | USA
ML14KC1-030-230A** | L*19/36S*+TXV | ML180UH045XE36A | R-454B | - - - | - - - | - - - | 28800 | 16 | 13 | 215858525 | All | USA
ML14KC1-030-230A** | L*19/36S*+TXV | ML180UH070E36A | R-454B | - - - | - - - | - - - | 28800 | 16 | 13 | 215858533 | All | USA
ML14KC1-030-230A** | L*19/36S*+TXV | ML180UH070E36B | R-454B | - - - | - - - | - - - | 29200 | 16 | 13 | 215858541 | All | USA
ML14KC1-030-230A** | L*19/36S*+TXV | ML180UH070V36A | R-454B | - - - | - - - | - - - | 29400 | 16 | 13 | 215858551 | All | USA
ML14KC1-030-230A** | L*19/36S*+TXV | ML180UH070V36B | R-454B | - - - | - - - | - - - | 29400 | 16 | 13.5 | 215858559 | All | USA
ML14KC1-030-230A** | L*19/36S*+TXV | ML180UH070V48B | R-454B | - - - | - - - | - - - | 30000 | 16 | 13.5 | 215858569 | All | USA
ML14KC1-030-230A** | L*19/36S*+TXV | ML180UH070XE36A | R-454B | - - - | - - - | - - - | 28800 | 16 | 13 | 215858579 | All | USA
ML14KC1-030-230A** | L*19/36S*+TXV | ML180UH070XE36B | R-454B | - - - | - - - | - - - | 29000 | 16 | 13 | 215858587 | All | USA
ML14KC1-030-230A** | L*19/36S*+TXV | ML180UH090E48B | R-454B | - - - | - - - | - - - | 29200 | 16 | 13.5 | 215858597 | All | USA
ML14KC1-030-230A** | L*19/36S*+TXV | ML180UH090V48B | R-454B | - - - | - - - | - - - | 29400 | 16 | 13 | 215858607 | All | USA
ML14KC1-030-230A** | L*19/36S*+TXV | ML180UH090XE48B | R-454B | - - - | - - - | - - - | 28800 | 16 | 13.5 | 215858617 | All | USA
ML14KC1-030-230A** | L*19/36S*+TXV | ML193UH030XE36B | R-454B | - - - | - - - | - - - | 29400 | 15.2 | 13 | 215858627 | All | USA
ML14KC1-030-230A** | L*19/36S*+TXV | ML193UH045XE36B | R-454B | - - - | - - - | - - - | 29200 | 15.2 | 13 | 215858640 | All | USA
ML14KC1-030-230A** | L*19/36S*+TXV | ML193UH070XE36B | R-454B | - - - | - - - | - - - | 28800 | 16 | 13 | 215858653 | All | USA
ML14KC1-030-230A** | L*19/36S*+TXV | ML196UH030XE36B | R-454B | - - - | - - - | - - - | 28800 | 15.2 | 13 | 215858680 | All | USA,Canada
ML14KC1-030-230A** | L*19/36S*+TXV | ML196UH045XE36B | R-454B | - - - | - - - | - - - | 29200 | 15.2 | 13 | 215858693 | All | USA,Canada
ML14KC1-030-230A** | L*19/36S*+TXV | ML196UH070XE36B | R-454B | - - - | - - - | - - - | 29000 | 16 | 13 | 215858706 | All | USA,Canada
ML14KC1-030-230A** | L*19/36S*+TXV | ML196UH070XE48B | R-454B | - - - | - - - | - - - | 28800 | 15.2 | 13 | 215858719 | All | USA,Canada
ML14KC1-030-230A** | L*19/36S*+TXV | ML296UH045XV36B | R-454B | - - - | - - - | - - - | 29200 | 16 | 13 | 215858746 | All | USA,Canada
ML14KC1-030-230A** | L*19/36S*+TXV | ML296UH070XV36B | R-454B | - - - | - - - | - - - | 29600 | 16 | 13 | 216767968 | All | USA,Canada
ML14KC1-030-230A** | L*19/36S*+TXV | SL280UH060NV36A | R-454B | - - - | - - - | - - - | 29800 | 16 | 13 | 215858759 | All | USA
ML14KC1-030-230A** | L*19/36S*+TXV | SL280UH070V36A | R-454B | - - - | - - - | - - - | 29800 | 15.2 | 13 | 215858770 | All | USA
ML14KC1-030-230A** | L*19/36S*+TXV | SL280UH070XV36A | R-454B | - - - | - - - | - - - | 29400 | 15.2 | 13 | 215858781 | All | USA
ML14KC1-030-230A** | L*19/36S*+TXV | SL280UH080NV48B | R-454B | - - - | - - - | - - - | 29600 | 16 | 13 | 215858792 | All | USA
ML14KC1-030-230A** | L*19/36S*+TXV | SL280UH090V36B | R-454B | - - - | - - - | - - - | 29600 | 16 | 13 | 215858805 | All | USA
ML14KC1-030-230A** | L*19/36S*+TXV | SL280UH090V48B | R-454B | - - - | - - - | - - - | 30000 | 16 | 13 | 215858818 | All | USA
ML14KC1-030-230A** | L*19/36S*+TXV | SL280UH090XV48B | R-454B | - - - | - - - | - - - | 30000 | 16 | 13 | 215858831 | All | USA
ML14KC1-030-230A** | L*19/36S*+TXV | SL297UH040NV36B | R-454B | - - - | - - - | - - - | 29400 | 16 | 13 | 215858844 | All | USA,Canada
ML14KC1-030-230A** | L*19/36S*+TXV | SLP99UH070XV36B | R-454B | - - - | - - - | - - - | 29400 | 16 | 13 | 215858857 | All | USA,Canada
ML14KC1-030-230A** | L*19/36S*+TXV+TD | - - - | R-454B | - - - | - - - | - - - | 28600 | 14.3 | 11.7 | 215862600 | All | USA,Canada
ML14KC1-030-230A** | L*19/36U*+TXV | EL180UH040NE36A | R-454B | - - - | - - - | - - - | 29600 | 15.2 | 13 | 215858312 | All | USA
ML14KC1-030-230A** | L*19/36U*+TXV | EL180UH060NE36A | R-454B | - - - | - - - | - - - | 29600 | 15.2 | 13 | 215858323 | All | USA
ML14KC1-030-230A** | L*19/36U*+TXV | EL180UH080NE48B | R-454B | - - - | - - - | - - - | 29800 | 15.2 | 13 | 215858334 | All | USA
ML14KC1-030-230A** | L*19/36U*+TXV | EL195UH040NE36B | R-454B | - - - | - - - | - - - | 29000 | 15.2 | 13 | 215858347 | All | USA
ML14KC1-030-230A** | L*19/36U*+TXV | EL195UH060NE36B | R-454B | - - - | - - - | - - - | 29800 | 15.2 | 12.5 | 216704028 | All | USA,Canada
ML14KC1-030-230A** | L*19/36U*+TXV | EL196UH030XE36B | R-454B | - - - | - - - | - - - | 28800 | 15.2 | 13 | 215858360 | All | USA,Canada
ML14KC1-030-230A** | L*19/36U*+TXV | EL196UH045XE36B | R-454B | - - - | - - - | - - - | 29000 | 15.2 | 13 | 215858370 | All | USA,Canada
ML14KC1-030-230A** | L*19/36U*+TXV | EL196UH070XE36B | R-454B | - - - | - - - | - - - | 29000 | 15.2 | 13 | 215858380 | All | USA,Canada
ML14KC1-030-230A** | L*19/36U*+TXV | EL280UH045E36A | R-454B | - - - | - - - | - - - | 30000 | 16 | 13.5 | 215858394 | All | USA
ML14KC1-030-230A** | L*19/36U*+TXV | EL280UH070E36A | R-454B | - - - | - - - | - - - | 29800 | 16 | 13 | 215858402 | All | USA
ML14KC1-030-230A** | L*19/36U*+TXV | EL280UH070XE36A | R-454B | - - - | - - - | - - - | 29000 | 16 | 13 | 215858410 | All | USA
ML14KC1-030-230A** | L*19/36U*+TXV | EL280UH090E36B | R-454B | - - - | - - - | - - - | 29400 | 16 | 13.5 | 215858418 | All | USA
ML14KC1-030-230A** | L*19/36U*+TXV | EL280UH090E48B | R-454B | - - - | - - - | - - - | 29000 | 16 | 13.5 | 215858428 | All | USA
ML14KC1-030-230A** | L*19/36U*+TXV | EL280UH090XE48B | R-454B | - - - | - - - | - - - | 29000 | 16 | 13.5 | 215858438 | All | USA
ML14KC1-030-230A** | L*19/36U*+TXV | EL280UH110E48C | R-454B | - - - | - - - | - - - | 28800 | 16 | 13.5 | 217158404 | All | USA
ML14KC1-030-230A** | L*19/36U*+TXV | EL297UH045XE36B | R-454B | - - - | - - - | - - - | 29000 | 16 | 13 | 215858448 | All | USA,Canada
ML14KC1-030-230A** | L*19/36U*+TXV | EL297UH045XV36B | R-454B | - - - | - - - | - - - | 29200 | 15.2 | 13 | 215858458 | All | USA,Canada
ML14KC1-030-230A** | L*19/36U*+TXV | EL297UH070XE36B | R-454B | - - - | - - - | - - - | 29200 | 15.2 | 13 | 215858468 | All | USA,Canada
ML14KC1-030-230A** | L*19/36U*+TXV | EL297UH070XV36B | R-454B | - - - | - - - | - - - | 29400 | 16 | 13 | 215858478 | All | USA,Canada
ML14KC1-030-230A** | L*19/36U*+TXV | EL297UH090XE48C | R-454B | - - - | - - - | - - - | 28800 | 16 | 13 | 217158433 | All | USA,Canada
ML14KC1-030-230A** | L*19/36U*+TXV | EL297UH090XV36C | R-454B | - - - | - - - | - - - | 29200 | 15.2 | 13 | 217158448 | All | USA,Canada
ML14KC1-030-230A** | L*19/36U*+TXV | EL297UH090XV48C | R-454B | - - - | - - - | - - - | 29200 | 15.2 | 13 | 217158463 | All | USA,Canada
ML14KC1-030-230A** | L*19/36U*+TXV | EL297UH110XV48C | R-454B | - - - | - - - | - - - | 30000 | 15.2 | 13 | 217158478 | All | USA,Canada
ML14KC1-030-230A** | L*19/36U*+TXV | ML180UH030V36A | R-454B | - - - | - - - | - - - | 29600 | 16 | 13 | 215858500 | All | USA
ML14KC1-030-230A** | L*19/36U*+TXV | ML180UH045E36A | R-454B | - - - | - - - | - - - | 28800 | 16 | 13 | 215858508 | All | USA
ML14KC1-030-230A** | L*19/36U*+TXV | ML180UH045V36A | R-454B | - - - | - - - | - - - | 29600 | 16 | 13 | 215858516 | All | USA
ML14KC1-030-230A** | L*19/36U*+TXV | ML180UH045XE36A | R-454B | - - - | - - - | - - - | 28800 | 16 | 13 | 215858524 | All | USA
ML14KC1-030-230A** | L*19/36U*+TXV | ML180UH070E36A | R-454B | - - - | - - - | - - - | 28800 | 16 | 13 | 215858532 | All | USA
ML14KC1-030-230A** | L*19/36U*+TXV | ML180UH070E36B | R-454B | - - - | - - - | - - - | 29200 | 16 | 13 | 215858540 | All | USA
ML14KC1-030-230A** | L*19/36U*+TXV | ML180UH070V36A | R-454B | - - - | - - - | - - - | 29400 | 16 | 13 | 215858550 | All | USA
ML14KC1-030-230A** | L*19/36U*+TXV | ML180UH070V36B | R-454B | - - - | - - - | - - - | 29400 | 16 | 13.5 | 215858558 | All | USA
ML14KC1-030-230A** | L*19/36U*+TXV | ML180UH070V48B | R-454B | - - - | - - - | - - - | 30000 | 16 | 13.5 | 215858568 | All | USA
ML14KC1-030-230A** | L*19/36U*+TXV | ML180UH070XE36A | R-454B | - - - | - - - | - - - | 28800 | 16 | 13 | 215858578 | All | USA
ML14KC1-030-230A** | L*19/36U*+TXV | ML180UH070XE36B | R-454B | - - - | - - - | - - - | 29000 | 16 | 13 | 215858586 | All | USA
ML14KC1-030-230A** | L*19/36U*+TXV | ML180UH090E48B | R-454B | - - - | - - - | - - - | 29200 | 16 | 13.5 | 215858596 | All | USA
ML14KC1-030-230A** | L*19/36U*+TXV | ML180UH090V48B | R-454B | - - - | - - - | - - - | 29400 | 16 | 13 | 215858606 | All | USA
ML14KC1-030-230A** | L*19/36U*+TXV | ML180UH090XE48B | R-454B | - - - | - - - | - - - | 28800 | 16 | 13.5 | 215858616 | All | USA
ML14KC1-030-230A** | L*19/36U*+TXV | ML193UH030XE36B | R-454B | - - - | - - - | - - - | 29400 | 15.2 | 13 | 215858626 | All | USA
ML14KC1-030-230A** | L*19/36U*+TXV | ML193UH045XE36B | R-454B | - - - | - - - | - - - | 29200 | 15.2 | 13 | 215858639 | All | USA
ML14KC1-030-230A** | L*19/36U*+TXV | ML193UH070XE36B | R-454B | - - - | - - - | - - - | 28800 | 16 | 13 | 215858652 | All | USA
ML14KC1-030-230A** | L*19/36U*+TXV | ML196DF045XE36B | R-454B | - - - | - - - | - - - | 28800 | 15.2 | 12.5 | 218361737 | All | USA,Canada
ML14KC1-030-230A** | L*19/36U*+TXV | ML196DF070XE48B | R-454B | - - - | - - - | - - - | 28800 | 15.2 | 12.5 | 218361739 | All | USA,Canada
ML14KC1-030-230A** | L*19/36U*+TXV | ML196DF090XE48C | R-454B | - - - | - - - | - - - | 29400 | 15.2 | 13 | 218361741 | All | USA,Canada
ML14KC1-030-230A** | L*19/36U*+TXV | ML196DF110XE60C | R-454B | - - - | - - - | - - - | 29800 | 15.2 | 13 | 218361743 | All | USA,Canada
ML14KC1-030-230A** | L*19/36U*+TXV | ML196UH030XE36B | R-454B | - - - | - - - | - - - | 28800 | 15.2 | 13 | 215858679 | All | USA,Canada
ML14KC1-030-230A** | L*19/36U*+TXV | ML196UH045XE36B | R-454B | - - - | - - - | - - - | 29200 | 15.2 | 13 | 215858692 | All | USA,Canada
ML14KC1-030-230A** | L*19/36U*+TXV | ML196UH070XE36B | R-454B | - - - | - - - | - - - | 29000 | 16 | 13 | 215858705 | All | USA,Canada
ML14KC1-030-230A** | L*19/36U*+TXV | ML196UH070XE48B | R-454B | - - - | - - - | - - - | 28800 | 15.2 | 13 | 215858718 | All | USA,Canada
ML14KC1-030-230A** | L*19/36U*+TXV | ML196UH090XE36C | R-454B | - - - | - - - | - - - | 29200 | 16 | 13 | 218361746 | All | USA,Canada
ML14KC1-030-230A** | L*19/36U*+TXV | ML196UH090XE48C | R-454B | - - - | - - - | - - - | 29600 | 16 | 13.5 | 218361748 | All | USA,Canada
ML14KC1-030-230A** | L*19/36U*+TXV | ML196UH090XE60C | R-454B | - - - | - - - | - - - | 29600 | 16 | 13.5 | 218361750 | All | USA,Canada
ML14KC1-030-230A** | L*19/36U*+TXV | ML196UH110XE60C | R-454B | - - - | - - - | - - - | 30000 | 15.2 | 13 | 218361752 | All | USA,Canada
ML14KC1-030-230A** | L*19/36U*+TXV | ML296DF045XV36B | R-454B | - - - | - - - | - - - | 28600 | 14.5 | 12.5 | 218372857 | All | USA,Canada
ML14KC1-030-230A** | L*19/36U*+TXV | ML296DF070XV48B | R-454B | - - - | - - - | - - - | 29600 | 15 | 12.5 | 218372859 | All | USA,Canada
ML14KC1-030-230A** | L*19/36U*+TXV | ML296DF090XV60C | R-454B | - - - | - - - | - - - | 29800 | 15.2 | 12.5 | 218372861 | All | USA,Canada
ML14KC1-030-230A** | L*19/36U*+TXV | ML296UH045XV36B | R-454B | - - - | - - - | - - - | 29200 | 16 | 13 | 215858745 | All | USA,Canada
ML14KC1-030-230A** | L*19/36U*+TXV | ML296UH070XV36B | R-454B | - - - | - - - | - - - | 29600 | 16 | 13 | 216767967 | All | USA,Canada
ML14KC1-030-230A** | L*19/36U*+TXV | ML296UH090XV48C | R-454B | - - - | - - - | - - - | 29400 | 15.2 | 13 | 217158500 | All | USA,Canada
ML14KC1-030-230A** | L*19/36U*+TXV | ML296UH110XV60C | R-454B | - - - | - - - | - - - | 29400 | 15 | 12.5 | 218372864 | All | USA,Canada
ML14KC1-030-230A** | L*19/36U*+TXV | SL280UH060NV36A | R-454B | - - - | - - - | - - - | 29800 | 16 | 13 | 215858758 | All | USA
ML14KC1-030-230A** | L*19/36U*+TXV | SL280UH070V36A | R-454B | - - - | - - - | - - - | 29800 | 15.2 | 13 | 215858769 | All | USA
ML14KC1-030-230A** | L*19/36U*+TXV | SL280UH070XV36A | R-454B | - - - | - - - | - - - | 29400 | 15.2 | 13 | 215858780 | All | USA
ML14KC1-030-230A** | L*19/36U*+TXV | SL280UH080NV48B | R-454B | - - - | - - - | - - - | 29600 | 16 | 13 | 215858791 | All | USA
ML14KC1-030-230A** | L*19/36U*+TXV | SL280UH090V36B | R-454B | - - - | - - - | - - - | 29600 | 16 | 13 | 215858804 | All | USA
ML14KC1-030-230A** | L*19/36U*+TXV | SL280UH090V48B | R-454B | - - - | - - - | - - - | 30000 | 16 | 13 | 215858817 | All | USA
ML14KC1-030-230A** | L*19/36U*+TXV | SL280UH090XV48B | R-454B | - - - | - - - | - - - | 30000 | 16 | 13 | 215858830 | All | USA
ML14KC1-030-230A** | L*19/36U*+TXV | SL297UH040NV36B | R-454B | - - - | - - - | - - - | 29400 | 16 | 13 | 215858843 | All | USA,Canada
ML14KC1-030-230A** | L*19/36U*+TXV | SL297UH060NV36B | R-454B | - - - | - - - | - - - | 30000 | 15.2 | 13 | 217610778 | All | USA,Canada
ML14KC1-030-230A** | L*19/36U*+TXV | SLP99UH070XV36B | R-454B | - - - | - - - | - - - | 29400 | 16 | 13 | 215858856 | All | USA,Canada
ML14KC1-030-230A** | L*19/36U*+TXV+LEFE3A* | - - - | R-454B | - - - | - - - | - - - | 28600 | 16 | 12.5 | 217285653 | All | USA,Canada
ML14KC1-030-230A** | L*19/36U*+TXV+LEFE4B* | - - - | R-454B | - - - | - - - | - - - | 29600 | 16 | 13 | 217285652 | All | USA,Canada
ML14KC1-030-230A** | L*19/36U*+TXV+TD | - - - | R-454B | - - - | - - - | - - - | 28600 | 14.3 | 11.7 | 215862599 | All | USA,Canada
ML14KC1-030-230A** | L*23/37Y*+TXV | EL180UH080NE48B | R-454B | - - - | - - - | - - - | 30000 | 16 | 13.5 | 215858344 | All | USA
ML14KC1-030-230A** | L*23/37Y*+TXV | EL195UH040NE36B | R-454B | - - - | - - - | - - - | 29200 | 16 | 14 | 215858357 | All | USA
ML14KC1-030-230A** | L*23/37Y*+TXV | EL196UH030XE36B | R-454B | - - - | - - - | - - - | 29000 | 16 | 14 | 215858367 | All | USA,Canada
ML14KC1-030-230A** | L*23/37Y*+TXV | EL196UH045XE36B | R-454B | - - - | - - - | - - - | 29200 | 16 | 14 | 215858377 | All | USA,Canada
ML14KC1-030-230A** | L*23/37Y*+TXV | EL196UH070XE36B | R-454B | - - - | - - - | - - - | 29200 | 16 | 14 | 215858387 | All | USA,Canada
ML14KC1-030-230A** | L*23/37Y*+TXV | EL196UH090XE48C | R-454B | - - - | - - - | - - - | 30000 | 16 | 14 | 215858391 | All | USA,Canada
ML14KC1-030-230A** | L*23/37Y*+TXV | EL280UH090E36B | R-454B | - - - | - - - | - - - | 29600 | 17 | 14.5 | 215858425 | All | USA
ML14KC1-030-230A** | L*23/37Y*+TXV | EL280UH090E48B | R-454B | - - - | - - - | - - - | 29200 | 17 | 14.5 | 215858435 | All | USA
ML14KC1-030-230A** | L*23/37Y*+TXV | EL280UH090XE48B | R-454B | - - - | - - - | - - - | 29200 | 17 | 14.5 | 215858445 | All | USA
ML14KC1-030-230A** | L*23/37Y*+TXV | EL297UH045XE36B | R-454B | - - - | - - - | - - - | 30000 | 16 | 14 | 215858455 | All | USA,Canada
ML14KC1-030-230A** | L*23/37Y*+TXV | EL297UH045XV36B | R-454B | - - - | - - - | - - - | 29800 | 16 | 14 | 215858465 | All | USA,Canada
ML14KC1-030-230A** | L*23/37Y*+TXV | EL297UH070XE36B | R-454B | - - - | - - - | - - - | 29800 | 16 | 14 | 215858475 | All | USA,Canada
ML14KC1-030-230A** | L*23/37Y*+TXV | EL297UH070XV36B | R-454B | - - - | - - - | - - - | 29800 | 16 | 14 | 215858485 | All | USA,Canada
ML14KC1-030-230A** | L*23/37Y*+TXV | EL297UH090XE48C | R-454B | - - - | - - - | - - - | 30000 | 16 | 14 | 215858489 | All | USA,Canada
ML14KC1-030-230A** | L*23/37Y*+TXV | EL297UH090XV36C | R-454B | - - - | - - - | - - - | 30000 | 16 | 14 | 215858493 | All | USA,Canada
ML14KC1-030-230A** | L*23/37Y*+TXV | EL297UH090XV48C | R-454B | - - - | - - - | - - - | 30000 | 16 | 14 | 215858497 | All | USA,Canada
ML14KC1-030-230A** | L*23/37Y*+TXV | ML180UH070E36B | R-454B | - - - | - - - | - - - | 29200 | 16 | 14.5 | 215858547 | All | USA
ML14KC1-030-230A** | L*23/37Y*+TXV | ML180UH070V36B | R-454B | - - - | - - - | - - - | 29800 | 17 | 14.5 | 215858565 | All | USA
ML14KC1-030-230A** | L*23/37Y*+TXV | ML180UH070V48B | R-454B | - - - | - - - | - - - | 30000 | 17 | 14.5 | 215858575 | All | USA
ML14KC1-030-230A** | L*23/37Y*+TXV | ML180UH070XE36B | R-454B | - - - | - - - | - - - | 29800 | 16 | 14 | 215858593 | All | USA
ML14KC1-030-230A** | L*23/37Y*+TXV | ML180UH090E48B | R-454B | - - - | - - - | - - - | 29000 | 17 | 14.5 | 215858603 | All | USA
ML14KC1-030-230A** | L*23/37Y*+TXV | ML180UH090V48B | R-454B | - - - | - - - | - - - | 30000 | 16 | 14 | 215858613 | All | USA
ML14KC1-030-230A** | L*23/37Y*+TXV | ML180UH090XE48B | R-454B | - - - | - - - | - - - | 29000 | 17 | 14.5 | 215858623 | All | USA
ML14KC1-030-230A** | L*23/37Y*+TXV | ML193UH030XE36B | R-454B | - - - | - - - | - - - | 30000 | 16 | 14 | 215858636 | All | USA
ML14KC1-030-230A** | L*23/37Y*+TXV | ML193UH045XE36B | R-454B | - - - | - - - | - - - | 29800 | 16 | 14 | 215858649 | All | USA
ML14KC1-030-230A** | L*23/37Y*+TXV | ML193UH070XE36B | R-454B | - - - | - - - | - - - | 29800 | 16 | 14 | 215858662 | All | USA
ML14KC1-030-230A** | L*23/37Y*+TXV | ML193UH090XE36C | R-454B | - - - | - - - | - - - | 30000 | 16 | 14 | 215858669 | All | USA
ML14KC1-030-230A** | L*23/37Y*+TXV | ML193UH090XE48C | R-454B | - - - | - - - | - - - | 30000 | 16 | 14 | 215858676 | All | USA
ML14KC1-030-230A** | L*23/37Y*+TXV | ML196UH030XE36B | R-454B | - - - | - - - | - - - | 29000 | 16 | 14 | 215858689 | All | USA,Canada
ML14KC1-030-230A** | L*23/37Y*+TXV | ML196UH045XE36B | R-454B | - - - | - - - | - - - | 30000 | 16 | 14 | 215858702 | All | USA,Canada
ML14KC1-030-230A** | L*23/37Y*+TXV | ML196UH070XE36B | R-454B | - - - | - - - | - - - | 29800 | 16 | 14 | 215858715 | All | USA,Canada
ML14KC1-030-230A** | L*23/37Y*+TXV | ML196UH070XE48B | R-454B | - - - | - - - | - - - | 29000 | 16 | 14 | 215858728 | All | USA,Canada
ML14KC1-030-230A** | L*23/37Y*+TXV | ML196UH090XE36C | R-454B | - - - | - - - | - - - | 30000 | 16 | 14 | 215858735 | All | USA,Canada
ML14KC1-030-230A** | L*23/37Y*+TXV | ML196UH090XE48C | R-454B | - - - | - - - | - - - | 30000 | 16 | 14 | 215858742 | All | USA,Canada
ML14KC1-030-230A** | L*23/37Y*+TXV | ML296UH045XV36B | R-454B | - - - | - - - | - - - | 30000 | 16 | 14 | 215858755 | All | USA,Canada
ML14KC1-030-230A** | L*23/37Y*+TXV | ML296UH070XV36B | R-454B | - - - | - - - | - - - | 29800 | 16 | 14.5 | 216767976 | All | USA,Canada
ML14KC1-030-230A** | L*23/37Y*+TXV | SL280UH080NV48B | R-454B | - - - | - - - | - - - | 30000 | 16 | 14 | 215858801 | All | USA
ML14KC1-030-230A** | L*23/37Y*+TXV | SL280UH090V36B | R-454B | - - - | - - - | - - - | 30000 | 16 | 14 | 215858814 | All | USA
ML14KC1-030-230A** | L*23/37Y*+TXV | SL280UH090V48B | R-454B | - - - | - - - | - - - | 30000 | 16 | 14 | 215858827 | All | USA
ML14KC1-030-230A** | L*23/37Y*+TXV | SL280UH090XV48B | R-454B | - - - | - - - | - - - | 30000 | 16 | 14 | 215858840 | All | USA
ML14KC1-030-230A** | L*23/37Y*+TXV | SL297UH040NV36B | R-454B | - - - | - - - | - - - | 30000 | 16 | 14 | 215858853 | All | USA,Canada
ML14KC1-030-230A** | L*23/37Y*+TXV | SLP99UH070XV36B | R-454B | - - - | - - - | - - - | 29800 | 16 | 14 | 215858866 | All | USA,Canada
ML14KC1-030-230A** | L*23/37Y*+TXV | SLP99UH090XV36C | R-454B | - - - | - - - | - - - | 29800 | 16 | 14 | 215858873 | All | USA,Canada
ML14KC1-030-230A** | L*23/37Y*+TXV | SLP99UH090XV48C | R-454B | - - - | - - - | - - - | 30000 | 16 | 14 | 215858880 | All | USA,Canada
ML14KC1-030-230A** | L*23/37Y*+TXV+TD | - - - | R-454B | - - - | - - - | - - - | 28600 | 14.5 | 12 | 215862610 | All | USA,Canada
ML14KC1-030-230A** | L*23/37Z*+TXV | EL180UH080NE48B | R-454B | - - - | - - - | - - - | 30000 | 16 | 13.5 | 215858343 | All | USA
ML14KC1-030-230A** | L*23/37Z*+TXV | EL195UH040NE36B | R-454B | - - - | - - - | - - - | 29200 | 16 | 14 | 215858356 | All | USA
ML14KC1-030-230A** | L*23/37Z*+TXV | EL195UH060NE36B | R-454B | - - - | - - - | - - - | 30000 | 16 | 13.5 | 216767682 | All | USA,Canada
ML14KC1-030-230A** | L*23/37Z*+TXV | EL196UH030XE36B | R-454B | - - - | - - - | - - - | 29000 | 16 | 14 | 215858366 | All | USA,Canada
ML14KC1-030-230A** | L*23/37Z*+TXV | EL196UH045XE36B | R-454B | - - - | - - - | - - - | 29200 | 16 | 14 | 215858376 | All | USA,Canada
ML14KC1-030-230A** | L*23/37Z*+TXV | EL196UH070XE36B | R-454B | - - - | - - - | - - - | 29200 | 16 | 14 | 215858386 | All | USA,Canada
ML14KC1-030-230A** | L*23/37Z*+TXV | EL196UH090XE48C | R-454B | - - - | - - - | - - - | 30000 | 16 | 14 | 215858390 | All | USA,Canada
ML14KC1-030-230A** | L*23/37Z*+TXV | EL280UH090E36B | R-454B | - - - | - - - | - - - | 29600 | 17 | 14.5 | 215858424 | All | USA
ML14KC1-030-230A** | L*23/37Z*+TXV | EL280UH090E48B | R-454B | - - - | - - - | - - - | 29200 | 17 | 14.5 | 215858434 | All | USA
ML14KC1-030-230A** | L*23/37Z*+TXV | EL280UH090XE48B | R-454B | - - - | - - - | - - - | 29200 | 17 | 14.5 | 215858444 | All | USA
ML14KC1-030-230A** | L*23/37Z*+TXV | EL280UH110E48C | R-454B | - - - | - - - | - - - | 29600 | 16 | 14.5 | 217158413 | All | USA
ML14KC1-030-230A** | L*23/37Z*+TXV | EL297UH045XE36B | R-454B | - - - | - - - | - - - | 30000 | 16 | 14 | 215858454 | All | USA,Canada
ML14KC1-030-230A** | L*23/37Z*+TXV | EL297UH045XV36B | R-454B | - - - | - - - | - - - | 29800 | 16 | 14 | 215858464 | All | USA,Canada
ML14KC1-030-230A** | L*23/37Z*+TXV | EL297UH070XE36B | R-454B | - - - | - - - | - - - | 29800 | 16 | 14 | 215858474 | All | USA,Canada
ML14KC1-030-230A** | L*23/37Z*+TXV | EL297UH070XV36B | R-454B | - - - | - - - | - - - | 29800 | 16 | 14 | 215858484 | All | USA,Canada
ML14KC1-030-230A** | L*23/37Z*+TXV | EL297UH090XE48C | R-454B | - - - | - - - | - - - | 30000 | 16 | 14 | 215858488 | All | USA,Canada
ML14KC1-030-230A** | L*23/37Z*+TXV | EL297UH090XV36C | R-454B | - - - | - - - | - - - | 30000 | 16 | 14 | 215858492 | All | USA,Canada
ML14KC1-030-230A** | L*23/37Z*+TXV | EL297UH090XV48C | R-454B | - - - | - - - | - - - | 30000 | 16 | 14 | 215858496 | All | USA,Canada
ML14KC1-030-230A** | L*23/37Z*+TXV | EL297UH110XV48C | R-454B | - - - | - - - | - - - | 30000 | 16 | 14 | 217158487 | All | USA,Canada
ML14KC1-030-230A** | L*23/37Z*+TXV | ML180UH070E36B | R-454B | - - - | - - - | - - - | 29200 | 16 | 14.5 | 215858546 | All | USA
ML14KC1-030-230A** | L*23/37Z*+TXV | ML180UH070V36B | R-454B | - - - | - - - | - - - | 29800 | 17 | 14.5 | 215858564 | All | USA
ML14KC1-030-230A** | L*23/37Z*+TXV | ML180UH070V48B | R-454B | - - - | - - - | - - - | 30000 | 17 | 14.5 | 215858574 | All | USA
ML14KC1-030-230A** | L*23/37Z*+TXV | ML180UH070XE36B | R-454B | - - - | - - - | - - - | 29800 | 16 | 14 | 215858592 | All | USA
ML14KC1-030-230A** | L*23/37Z*+TXV | ML180UH090E48B | R-454B | - - - | - - - | - - - | 29000 | 17 | 14.5 | 215858602 | All | USA
ML14KC1-030-230A** | L*23/37Z*+TXV | ML180UH090V48B | R-454B | - - - | - - - | - - - | 30000 | 16 | 14 | 215858612 | All | USA
ML14KC1-030-230A** | L*23/37Z*+TXV | ML180UH090XE48B | R-454B | - - - | - - - | - - - | 29000 | 17 | 14.5 | 215858622 | All | USA
ML14KC1-030-230A** | L*23/37Z*+TXV | ML193UH030XE36B | R-454B | - - - | - - - | - - - | 30000 | 16 | 14 | 215858635 | All | USA
ML14KC1-030-230A** | L*23/37Z*+TXV | ML193UH045XE36B | R-454B | - - - | - - - | - - - | 29800 | 16 | 14 | 215858648 | All | USA
ML14KC1-030-230A** | L*23/37Z*+TXV | ML193UH070XE36B | R-454B | - - - | - - - | - - - | 29800 | 16 | 14 | 215858661 | All | USA
ML14KC1-030-230A** | L*23/37Z*+TXV | ML193UH090XE36C | R-454B | - - - | - - - | - - - | 30000 | 16 | 14 | 215858668 | All | USA
ML14KC1-030-230A** | L*23/37Z*+TXV | ML193UH090XE48C | R-454B | - - - | - - - | - - - | 30000 | 16 | 14 | 215858675 | All | USA
ML14KC1-030-230A** | L*23/37Z*+TXV | ML196UH030XE36B | R-454B | - - - | - - - | - - - | 29000 | 16 | 14 | 215858688 | All | USA,Canada
ML14KC1-030-230A** | L*23/37Z*+TXV | ML196UH045XE36B | R-454B | - - - | - - - | - - - | 30000 | 16 | 14 | 215858701 | All | USA,Canada
ML14KC1-030-230A** | L*23/37Z*+TXV | ML196UH070XE36B | R-454B | - - - | - - - | - - - | 29800 | 16 | 14 | 215858714 | All | USA,Canada
ML14KC1-030-230A** | L*23/37Z*+TXV | ML196UH070XE48B | R-454B | - - - | - - - | - - - | 29000 | 16 | 14 | 215858727 | All | USA,Canada
ML14KC1-030-230A** | L*23/37Z*+TXV | ML196UH090XE36C | R-454B | - - - | - - - | - - - | 30000 | 16 | 14 | 215858734 | All | USA,Canada
ML14KC1-030-230A** | L*23/37Z*+TXV | ML196UH090XE48C | R-454B | - - - | - - - | - - - | 30000 | 16 | 14 | 215858741 | All | USA,Canada
ML14KC1-030-230A** | L*23/37Z*+TXV | ML296UH045XV36B | R-454B | - - - | - - - | - - - | 30000 | 16 | 14 | 215858754 | All | USA,Canada
ML14KC1-030-230A** | L*23/37Z*+TXV | ML296UH070XV36B | R-454B | - - - | - - - | - - - | 29800 | 16 | 14.5 | 216767975 | All | USA,Canada
ML14KC1-030-230A** | L*23/37Z*+TXV | ML296UH090XV48C | R-454B | - - - | - - - | - - - | 30200 | 16 | 14 | 217158506 | All | USA,Canada
ML14KC1-030-230A** | L*23/37Z*+TXV | SL280UH080NV48B | R-454B | - - - | - - - | - - - | 30000 | 16 | 14 | 215858800 | All | USA
ML14KC1-030-230A** | L*23/37Z*+TXV | SL280UH090V36B | R-454B | - - - | - - - | - - - | 30000 | 16 | 14 | 215858813 | All | USA
ML14KC1-030-230A** | L*23/37Z*+TXV | SL280UH090V48B | R-454B | - - - | - - - | - - - | 30000 | 16 | 14 | 215858826 | All | USA
ML14KC1-030-230A** | L*23/37Z*+TXV | SL280UH090XV48B | R-454B | - - - | - - - | - - - | 30000 | 16 | 14 | 215858839 | All | USA
ML14KC1-030-230A** | L*23/37Z*+TXV | SL297UH040NV36B | R-454B | - - - | - - - | - - - | 30000 | 16 | 14 | 215858852 | All | USA,Canada
ML14KC1-030-230A** | L*23/37Z*+TXV | SL297UH060NV36B | R-454B | - - - | - - - | - - - | 30000 | 16 | 14 | 218381404 | All | USA,Canada
ML14KC1-030-230A** | L*23/37Z*+TXV | SLP99UH070XV36B | R-454B | - - - | - - - | - - - | 29800 | 16 | 14 | 215858865 | All | USA,Canada
ML14KC1-030-230A** | L*23/37Z*+TXV | SLP99UH090XV36C | R-454B | - - - | - - - | - - - | 29800 | 16 | 14 | 215858872 | All | USA,Canada
ML14KC1-030-230A** | L*23/37Z*+TXV | SLP99UH090XV48C | R-454B | - - - | - - - | - - - | 30000 | 16 | 14 | 215858879 | All | USA,Canada
ML14KC1-030-230A** | L*23/37Z*+TXV+LEFE4B* | - - - | R-454B | - - - | - - - | - - - | 30000 | 17 | 13.5 | 217285661 | All | USA,Canada
ML14KC1-030-230A** | L*23/37Z*+TXV+TD | - - - | R-454B | - - - | - - - | - - - | 28600 | 14.5 | 12 | 215862609 | All | USA,Canada
ML14KC1-030-230A** | L*24/36Z*+TXV | EL180UH040NE36A | R-454B | - - - | - - - | - - - | 29800 | 16 | 13.5 | 217230553 | All | USA
ML14KC1-030-230A** | L*24/36Z*+TXV | EL180UH060NE36A | R-454B | - - - | - - - | - - - | 29800 | 16 | 13.5 | 217230556 | All | USA
ML14KC1-030-230A** | L*24/36Z*+TXV | EL180UH080NE48B | R-454B | - - - | - - - | - - - | 30000 | 15.2 | 13.5 | 217230563 | All | USA
ML14KC1-030-230A** | L*24/36Z*+TXV | EL195UH040NE36B | R-454B | - - - | - - - | - - - | 29200 | 16 | 13.5 | 217163312 | All | USA
ML14KC1-030-230A** | L*24/36Z*+TXV | EL195UH060NE36B | R-454B | - - - | - - - | - - - | 30000 | 16 | 13.5 | 217163317 | All | USA,Canada
ML14KC1-030-230A** | L*24/36Z*+TXV | EL280UH045E36A | R-454B | - - - | - - - | - - - | 30000 | 16 | 14 | 217163320 | All | USA
ML14KC1-030-230A** | L*24/36Z*+TXV | EL280UH070E36A | R-454B | - - - | - - - | - - - | 30000 | 16 | 14 | 217163323 | All | USA
ML14KC1-030-230A** | L*24/36Z*+TXV | EL280UH090E36B | R-454B | - - - | - - - | - - - | 30000 | 16 | 14 | 217163328 | All | USA
ML14KC1-030-230A** | L*24/36Z*+TXV | EL280UH090E48B | R-454B | - - - | - - - | - - - | 29200 | 16 | 14 | 217163333 | All | USA
ML14KC1-030-230A** | L*24/36Z*+TXV | EL280UH110E48C | R-454B | - - - | - - - | - - - | 29800 | 16 | 14 | 217163339 | All | USA
ML14KC1-030-230A** | L*24/36Z*+TXV | EL297UH045XE36B | R-454B | - - - | - - - | - - - | 29000 | 16 | 14 | 217163344 | All | USA,Canada
ML14KC1-030-230A** | L*24/36Z*+TXV | EL297UH045XV36B | R-454B | - - - | - - - | - - - | 29800 | 16 | 13.5 | 217163349 | All | USA,Canada
ML14KC1-030-230A** | L*24/36Z*+TXV | EL297UH070XE36B | R-454B | - - - | - - - | - - - | 28000 | 16 | 14 | 217163354 | All | USA,Canada
ML14KC1-030-230A** | L*24/36Z*+TXV | EL297UH070XV36B | R-454B | - - - | - - - | - - - | 29400 | 16 | 14 | 217163359 | All | USA,Canada
ML14KC1-030-230A** | L*24/36Z*+TXV | EL297UH090XE48C | R-454B | - - - | - - - | - - - | 29600 | 16 | 14 | 217163365 | All | USA,Canada
ML14KC1-030-230A** | L*24/36Z*+TXV | EL297UH090XV36C | R-454B | - - - | - - - | - - - | 30000 | 16 | 13.5 | 217163371 | All | USA,Canada
ML14KC1-030-230A** | L*24/36Z*+TXV | EL297UH090XV48C | R-454B | - - - | - - - | - - - | 30000 | 16 | 13.5 | 217163377 | All | USA,Canada
ML14KC1-030-230A** | L*24/36Z*+TXV | EL297UH110XV48C | R-454B | - - - | - - - | - - - | 30000 | 16 | 13.5 | 217163383 | All | USA,Canada
ML14KC1-030-230A** | L*24/36Z*+TXV | ML296UH045XV36B | R-454B | - - - | - - - | - - - | 30000 | 16 | 14 | 217163388 | All | USA,Canada
ML14KC1-030-230A** | L*24/36Z*+TXV | ML296UH070XV36B | R-454B | - - - | - - - | - - - | 29800 | 16 | 14 | 217163393 | All | USA,Canada
ML14KC1-030-230A** | L*24/36Z*+TXV | ML296UH090XV48C | R-454B | - - - | - - - | - - - | 30200 | 16 | 13.5 | 217163399 | All | USA,Canada
ML14KC1-030-230A** | L*24/36Z*+TXV | SL280UH060NV36A | R-454B | - - - | - - - | - - - | 30000 | 16 | 14 | 217163402 | All | USA
ML14KC1-030-230A** | L*24/36Z*+TXV | SL280UH070V36A | R-454B | - - - | - - - | - - - | 30000 | 16 | 13.5 | 217163405 | All | USA
ML14KC1-030-230A** | L*24/36Z*+TXV | SL280UH070XV36A | R-454B | - - - | - - - | - - - | 29600 | 16 | 13.5 | 217163408 | All | USA
ML14KC1-030-230A** | L*24/36Z*+TXV | SL280UH080NV48B | R-454B | - - - | - - - | - - - | 30000 | 16 | 13.5 | 217163413 | All | USA
ML14KC1-030-230A** | L*24/36Z*+TXV | SL280UH090V36B | R-454B | - - - | - - - | - - - | 30000 | 16 | 14 | 217163418 | All | USA
ML14KC1-030-230A** | L*24/36Z*+TXV | SL280UH090V48B | R-454B | - - - | - - - | - - - | 30000 | 16 | 14 | 217163423 | All | USA
ML14KC1-030-230A** | L*24/36Z*+TXV | SL280UH090XV48B | R-454B | - - - | - - - | - - - | 30000 | 16 | 14 | 217163428 | All | USA
ML14KC1-030-230A** | L*24/36Z*+TXV | SL297UH040NV36B | R-454B | - - - | - - - | - - - | 29400 | 16 | 14 | 217163433 | All | USA,Canada
ML14KC1-030-230A** | L*24/36Z*+TXV+LEFE3A* | - - - | R-454B | - - - | - - - | - - - | 30000 | 16 | 13.5 | 217286164 | All | USA,Canada
ML14KC1-030-230A** | L*24/36Z*+TXV+LEFE4B* | - - - | R-454B | - - - | - - - | - - - | 30000 | 16 | 13.5 | 217286163 | All | USA,Canada
ML14KC1-030-230A** | L*24/36Z*+TXV+TD | - - - | R-454B | - - - | - - - | - - - | 28600 | 14.5 | 12 | 217165424 | All | USA,Canada
ML14KC1-030-230A** | L*24/42S*+TXV+TD | - - - | R-454B | - - - | - - - | - - - | 28600 | 14.3 | 11.7 | 216498624 | All | USA,Canada
ML14KC1-030-230A** | L*25/37Z*+TXV | EL180UH080NE48B | R-454B | - - - | - - - | - - - | 29400 | 16 | 13.5 | 217230562 | All | USA
ML14KC1-030-230A** | L*25/37Z*+TXV | EL195UH040NE36B | R-454B | - - - | - - - | - - - | 29200 | 16 | 14 | 217163311 | All | USA
ML14KC1-030-230A** | L*25/37Z*+TXV | EL195UH060NE36B | R-454B | - - - | - - - | - - - | 30000 | 16 | 13.5 | 217163316 | All | USA,Canada
ML14KC1-030-230A** | L*25/37Z*+TXV | EL280UH090E36B | R-454B | - - - | - - - | - - - | 29400 | 17 | 14.5 | 217163327 | All | USA
ML14KC1-030-230A** | L*25/37Z*+TXV | EL280UH090E48B | R-454B | - - - | - - - | - - - | 29800 | 16 | 14 | 217163332 | All | USA
ML14KC1-030-230A** | L*25/37Z*+TXV | EL280UH110E48C | R-454B | - - - | - - - | - - - | 29800 | 16 | 14 | 217163338 | All | USA
ML14KC1-030-230A** | L*25/37Z*+TXV | EL297UH045XE36B | R-454B | - - - | - - - | - - - | 29200 | 16 | 14 | 217163343 | All | USA,Canada
ML14KC1-030-230A** | L*25/37Z*+TXV | EL297UH045XV36B | R-454B | - - - | - - - | - - - | 29800 | 16 | 13.5 | 217163348 | All | USA,Canada
ML14KC1-030-230A** | L*25/37Z*+TXV | EL297UH070XE36B | R-454B | - - - | - - - | - - - | 29000 | 16 | 14 | 217163353 | All | USA,Canada
ML14KC1-030-230A** | L*25/37Z*+TXV | EL297UH070XV36B | R-454B | - - - | - - - | - - - | 29600 | 16 | 14 | 217163358 | All | USA,Canada
ML14KC1-030-230A** | L*25/37Z*+TXV | EL297UH090XE48C | R-454B | - - - | - - - | - - - | 30000 | 16 | 14 | 217163364 | All | USA,Canada
ML14KC1-030-230A** | L*25/37Z*+TXV | EL297UH090XV36C | R-454B | - - - | - - - | - - - | 30000 | 16 | 13.5 | 217163370 | All | USA,Canada
ML14KC1-030-230A** | L*25/37Z*+TXV | EL297UH090XV48C | R-454B | - - - | - - - | - - - | 30000 | 16 | 13.5 | 217163376 | All | USA,Canada
ML14KC1-030-230A** | L*25/37Z*+TXV | EL297UH110XV48C | R-454B | - - - | - - - | - - - | 30000 | 16 | 14 | 217163382 | All | USA,Canada
ML14KC1-030-230A** | L*25/37Z*+TXV | ML296UH045XV36B | R-454B | - - - | - - - | - - - | 30000 | 16 | 14 | 217163387 | All | USA,Canada
ML14KC1-030-230A** | L*25/37Z*+TXV | ML296UH070XV36B | R-454B | - - - | - - - | - - - | 30000 | 16 | 14 | 217163392 | All | USA,Canada
ML14KC1-030-230A** | L*25/37Z*+TXV | ML296UH090XV48C | R-454B | - - - | - - - | - - - | 30200 | 16 | 14 | 217163398 | All | USA,Canada
ML14KC1-030-230A** | L*25/37Z*+TXV | SL280UH080NV48B | R-454B | - - - | - - - | - - - | 30000 | 16 | 14 | 217163412 | All | USA
ML14KC1-030-230A** | L*25/37Z*+TXV | SL280UH090V36B | R-454B | - - - | - - - | - - - | 30000 | 16 | 14 | 217163417 | All | USA
ML14KC1-030-230A** | L*25/37Z*+TXV | SL280UH090V48B | R-454B | - - - | - - - | - - - | 30000 | 16 | 14 | 217163422 | All | USA
ML14KC1-030-230A** | L*25/37Z*+TXV | SL280UH090XV48B | R-454B | - - - | - - - | - - - | 30000 | 16 | 14 | 217163427 | All | USA
ML14KC1-030-230A** | L*25/37Z*+TXV | SL297UH040NV36B | R-454B | - - - | - - - | - - - | 29600 | 16 | 14 | 217163432 | All | USA,Canada
ML14KC1-030-230A** | L*25/37Z*+TXV+LEFE3A* | - - - | R-454B | - - - | - - - | - - - | 30000 | 16 | 13.5 | 217286162 | All | USA,Canada
ML14KC1-030-230A** | L*25/37Z*+TXV+LEFE4B* | - - - | R-454B | - - - | - - - | - - - | 30000 | 16 | 14 | 217286161 | All | USA,Canada
ML14KC1-030-230A** | L*25/37Z*+TXV+TD | - - - | R-454B | - - - | - - - | - - - | 28600 | 14.5 | 12 | 217165423 | All | USA,Canada
ML14KC1-030-230A** | L*29/36U*+TXV | EL180UH040NE36A | R-454B | - - - | - - - | - - - | 29800 | 16 | 13.5 | 217230552 | All | USA
ML14KC1-030-230A** | L*29/36U*+TXV | EL180UH060NE36A | R-454B | - - - | - - - | - - - | 29800 | 16 | 13.5 | 217230555 | All | USA
ML14KC1-030-230A** | L*29/36U*+TXV | EL180UH080NE48B | R-454B | - - - | - - - | - - - | 28800 | 15.2 | 13.5 | 217230561 | All | USA
ML14KC1-030-230A** | L*29/36U*+TXV | EL195UH040NE36B | R-454B | - - - | - - - | - - - | 29200 | 16 | 13.5 | 217163310 | All | USA
ML14KC1-030-230A** | L*29/36U*+TXV | EL195UH060NE36B | R-454B | - - - | - - - | - - - | 30000 | 16 | 13 | 217163315 | All | USA,Canada
ML14KC1-030-230A** | L*29/36U*+TXV | EL280UH045E36A | R-454B | - - - | - - - | - - - | 30000 | 16 | 14 | 217163319 | All | USA
ML14KC1-030-230A** | L*29/36U*+TXV | EL280UH070E36A | R-454B | - - - | - - - | - - - | 30000 | 16 | 13.5 | 217163322 | All | USA
ML14KC1-030-230A** | L*29/36U*+TXV | EL280UH090E36B | R-454B | - - - | - - - | - - - | 29600 | 16 | 14 | 217163326 | All | USA
ML14KC1-030-230A** | L*29/36U*+TXV | EL280UH090E48B | R-454B | - - - | - - - | - - - | 29200 | 16 | 14 | 217163331 | All | USA
ML14KC1-030-230A** | L*29/36U*+TXV | EL280UH110E48C | R-454B | - - - | - - - | - - - | 29600 | 16 | 14 | 217163336 | All | USA
ML14KC1-030-230A** | L*29/36U*+TXV | EL297UH045XE36B | R-454B | - - - | - - - | - - - | 29200 | 16 | 13.5 | 217163342 | All | USA,Canada
ML14KC1-030-230A** | L*29/36U*+TXV | EL297UH045XV36B | R-454B | - - - | - - - | - - - | 29800 | 16 | 13 | 217163347 | All | USA,Canada
ML14KC1-030-230A** | L*29/36U*+TXV | EL297UH070XE36B | R-454B | - - - | - - - | - - - | 29000 | 16 | 13.5 | 217163352 | All | USA,Canada
ML14KC1-030-230A** | L*29/36U*+TXV | EL297UH070XV36B | R-454B | - - - | - - - | - - - | 29600 | 16 | 13.5 | 217163357 | All | USA,Canada
ML14KC1-030-230A** | L*29/36U*+TXV | EL297UH090XE48C | R-454B | - - - | - - - | - - - | 30000 | 16 | 13.5 | 217163362 | All | USA,Canada
ML14KC1-030-230A** | L*29/36U*+TXV | EL297UH090XV36C | R-454B | - - - | - - - | - - - | 29800 | 16 | 13.5 | 217163368 | All | USA,Canada
ML14KC1-030-230A** | L*29/36U*+TXV | EL297UH090XV48C | R-454B | - - - | - - - | - - - | 30000 | 16 | 13 | 217163374 | All | USA,Canada
ML14KC1-030-230A** | L*29/36U*+TXV | EL297UH110XV48C | R-454B | - - - | - - - | - - - | 30000 | 16 | 13.5 | 217163380 | All | USA,Canada
ML14KC1-030-230A** | L*29/36U*+TXV | ML296UH045XV36B | R-454B | - - - | - - - | - - - | 30000 | 16 | 13.5 | 217163386 | All | USA,Canada
ML14KC1-030-230A** | L*29/36U*+TXV | ML296UH070XV36B | R-454B | - - - | - - - | - - - | 30000 | 16 | 13.5 | 217163391 | All | USA,Canada
ML14KC1-030-230A** | L*29/36U*+TXV | ML296UH090XV48C | R-454B | - - - | - - - | - - - | 30200 | 16 | 13.5 | 217163396 | All | USA,Canada
ML14KC1-030-230A** | L*29/36U*+TXV | SL280UH060NV36A | R-454B | - - - | - - - | - - - | 30000 | 16 | 13.5 | 217163401 | All | USA
ML14KC1-030-230A** | L*29/36U*+TXV | SL280UH070V36A | R-454B | - - - | - - - | - - - | 29600 | 16 | 13.5 | 217163404 | All | USA
ML14KC1-030-230A** | L*29/36U*+TXV | SL280UH070XV36A | R-454B | - - - | - - - | - - - | 29600 | 16 | 13.5 | 217163407 | All | USA
ML14KC1-030-230A** | L*29/36U*+TXV | SL280UH080NV48B | R-454B | - - - | - - - | - - - | 30000 | 16 | 13.5 | 217163411 | All | USA
ML14KC1-030-230A** | L*29/36U*+TXV | SL280UH090V36B | R-454B | - - - | - - - | - - - | 29600 | 16 | 14 | 217163416 | All | USA
ML14KC1-030-230A** | L*29/36U*+TXV | SL280UH090V48B | R-454B | - - - | - - - | - - - | 30000 | 16 | 13.5 | 217163421 | All | USA
ML14KC1-030-230A** | L*29/36U*+TXV | SL280UH090XV48B | R-454B | - - - | - - - | - - - | 30000 | 16 | 13.5 | 217163426 | All | USA
ML14KC1-030-230A** | L*29/36U*+TXV | SL297UH040NV36B | R-454B | - - - | - - - | - - - | 30000 | 16 | 13.5 | 217163431 | All | USA,Canada
ML14KC1-030-230A** | L*29/36U*+TXV+TD | - - - | R-454B | - - - | - - - | - - - | 28600 | 14.5 | 12 | 217165421 | All | USA,Canada
ML14KC1-030-230A** | L*30/36S*+TXV | EL180UH040NE36A | R-454B | - - - | - - - | - - - | 29800 | 16 | 13.5 | 215889209 | All | USA
ML14KC1-030-230A** | L*30/36S*+TXV | EL180UH060NE36A | R-454B | - - - | - - - | - - - | 29800 | 16 | 13.5 | 215889211 | All | USA
ML14KC1-030-230A** | L*30/36S*+TXV | EL280UH045E36A | R-454B | - - - | - - - | - - - | 30000 | 16 | 13.5 | 215889219 | All | USA
ML14KC1-030-230A** | L*30/36S*+TXV | EL280UH070E36A | R-454B | - - - | - - - | - - - | 30000 | 16 | 13.5 | 215889222 | All | USA
ML14KC1-030-230A** | L*30/36S*+TXV | EL280UH070XE36A | R-454B | - - - | - - - | - - - | 29000 | 16 | 13.5 | 215889225 | All | USA
ML14KC1-030-230A** | L*30/36S*+TXV | SL280UH060NV36A | R-454B | - - - | - - - | - - - | 30000 | 16 | 13.5 | 215889236 | All | USA
ML14KC1-030-230A** | L*30/36S*+TXV | SL280UH070V36A | R-454B | - - - | - - - | - - - | 30000 | 16 | 13 | 215889238 | All | USA
ML14KC1-030-230A** | L*30/36S*+TXV | SL280UH070XV36A | R-454B | - - - | - - - | - - - | 29600 | 16 | 13 | 215889240 | All | USA
ML14KC1-030-230A** | L*30/36S*+TXV+TD | - - - | R-454B | - - - | - - - | - - - | 28600 | 14.5 | 12 | 216498625 | All | USA,Canada
ML14KC1-030-230A** | L*30/36T*+TXV+TD | - - - | R-454B | - - - | - - - | - - - | 28600 | 14.5 | 12 | 216498626 | All | USA,Canada
ML14KC1-030-230A** | L*30/36U*+TXV | EL180UH040NE36A | R-454B | - - - | - - - | - - - | 29800 | 16 | 13.5 | 215889208 | All | USA
ML14KC1-030-230A** | L*30/36U*+TXV | EL180UH060NE36A | R-454B | - - - | - - - | - - - | 29800 | 16 | 13.5 | 215889210 | All | USA
ML14KC1-030-230A** | L*30/36U*+TXV | EL180UH080NE48B | R-454B | - - - | - - - | - - - | 28800 | 15.2 | 13.5 | 217230560 | All | USA
ML14KC1-030-230A** | L*30/36U*+TXV | EL195UH040NE36B | R-454B | - - - | - - - | - - - | 29200 | 16 | 13 | 217230564 | All | USA
ML14KC1-030-230A** | L*30/36U*+TXV | EL195UH060NE36B | R-454B | - - - | - - - | - - - | 30000 | 16 | 13 | 217230565 | All | USA,Canada
ML14KC1-030-230A** | L*30/36U*+TXV | EL280UH045E36A | R-454B | - - - | - - - | - - - | 30000 | 16 | 13.5 | 215889218 | All | USA
ML14KC1-030-230A** | L*30/36U*+TXV | EL280UH070E36A | R-454B | - - - | - - - | - - - | 30000 | 16 | 13.5 | 215889221 | All | USA
ML14KC1-030-230A** | L*30/36U*+TXV | EL280UH070XE36A | R-454B | - - - | - - - | - - - | 29000 | 16 | 13.5 | 215889224 | All | USA
ML14KC1-030-230A** | L*30/36U*+TXV | EL280UH110E48C | R-454B | - - - | - - - | - - - | 29800 | 16 | 13.5 | 217158407 | All | USA
ML14KC1-030-230A** | L*30/36U*+TXV | EL297UH090XE48C | R-454B | - - - | - - - | - - - | 29400 | 16 | 13.5 | 217158436 | All | USA,Canada
ML14KC1-030-230A** | L*30/36U*+TXV | EL297UH090XV36C | R-454B | - - - | - - - | - - - | 29600 | 15.2 | 13.5 | 217158451 | All | USA,Canada
ML14KC1-030-230A** | L*30/36U*+TXV | EL297UH090XV48C | R-454B | - - - | - - - | - - - | 30000 | 15.2 | 13 | 217158466 | All | USA,Canada
ML14KC1-030-230A** | L*30/36U*+TXV | EL297UH110XV48C | R-454B | - - - | - - - | - - - | 29800 | 15.2 | 13.5 | 217158481 | All | USA,Canada
ML14KC1-030-230A** | L*30/36U*+TXV | ML296UH090XV48C | R-454B | - - - | - - - | - - - | 30000 | 15.2 | 13.5 | 217158501 | All | USA,Canada
ML14KC1-030-230A** | L*30/36U*+TXV | SL280UH060NV36A | R-454B | - - - | - - - | - - - | 30000 | 16 | 13.5 | 215889235 | All | USA
ML14KC1-030-230A** | L*30/36U*+TXV | SL280UH070V36A | R-454B | - - - | - - - | - - - | 30000 | 16 | 13 | 215889237 | All | USA
ML14KC1-030-230A** | L*30/36U*+TXV | SL280UH070XV36A | R-454B | - - - | - - - | - - - | 29600 | 16 | 13 | 215889239 | All | USA
ML14KC1-030-230A** | L*30/36U*+TXV | SL280UH080NV48B | R-454B | - - - | - - - | - - - | 29600 | 16 | 13.5 | 217230566 | All | USA
ML14KC1-030-230A** | L*30/36U*+TXV | SL280UH090V36B | R-454B | - - - | - - - | - - - | 30000 | 16 | 13.5 | 217230567 | All | USA
ML14KC1-030-230A** | L*30/36U*+TXV | SL280UH090V48B | R-454B | - - - | - - - | - - - | 30000 | 16 | 13.5 | 217230568 | All | USA
ML14KC1-030-230A** | L*30/36U*+TXV | SL280UH090XV48B | R-454B | - - - | - - - | - - - | 30000 | 16 | 13.5 | 217230569 | All | USA
ML14KC1-030-230A** | L*30/36U*+TXV+LEFE3A* | - - - | R-454B | - - - | - - - | - - - | 29200 | 16 | 12.5 | 217286159 | All | USA,Canada
ML14KC1-030-230A** | L*30/36U*+TXV+LEFE4B* | - - - | R-454B | - - - | - - - | - - - | 30000 | 16 | 13.5 | 217286158 | All | USA,Canada
ML14KC1-030-230A** | L*30/36U*+TXV+TD | - - - | R-454B | - - - | - - - | - - - | 28600 | 14.5 | 12 | 217163951 | All | USA,Canada
ML14KC1-030-230A** | L*31/37U*+TXV | EL180UH040NE36A | R-454B | - - - | - - - | - - - | 29800 | 16 | 13 | 217610721 | All | USA
ML14KC1-030-230A** | L*31/37U*+TXV | EL180UH060NE36A | R-454B | - - - | - - - | - - - | 29800 | 16 | 13 | 217610722 | All | USA
ML14KC1-030-230A** | L*31/37U*+TXV | EL180UH080NE48B | R-454B | - - - | - - - | - - - | 28800 | 15.2 | 13.5 | 218630745 | All | USA
ML14KC1-030-230A** | L*31/37U*+TXV | EL195UH040NE36B | R-454B | - - - | - - - | - - - | 29200 | 16 | 13 | 217610723 | All | USA
ML14KC1-030-230A** | L*31/37U*+TXV | EL195UH060NE36B | R-454B | - - - | - - - | - - - | 30000 | 16 | 13 | 217610725 | All | USA
ML14KC1-030-230A** | L*31/37U*+TXV | EL196UH030XE36B | R-454B | - - - | - - - | - - - | 29000 | 16 | 13 | 217610727 | All | USA,Canada
ML14KC1-030-230A** | L*31/37U*+TXV | EL196UH045XE36B | R-454B | - - - | - - - | - - - | 29600 | 15.2 | 13 | 217610729 | All | USA,Canada
ML14KC1-030-230A** | L*31/37U*+TXV | EL196UH070XE36B | R-454B | - - - | - - - | - - - | 29200 | 16 | 13 | 217610731 | All | USA,Canada
ML14KC1-030-230A** | L*31/37U*+TXV | EL280UH045E36A | R-454B | - - - | - - - | - - - | 30000 | 16 | 13.5 | 217610732 | All | USA
ML14KC1-030-230A** | L*31/37U*+TXV | EL280UH070E36A | R-454B | - - - | - - - | - - - | 30000 | 16 | 13.5 | 217610733 | All | USA
ML14KC1-030-230A** | L*31/37U*+TXV | EL280UH070XE36A | R-454B | - - - | - - - | - - - | 29000 | 16 | 13.5 | 217610734 | All | USA
ML14KC1-030-230A** | L*31/37U*+TXV | EL280UH090E36B | R-454B | - - - | - - - | - - - | 30000 | 16 | 13.5 | 218381331 | All | USA
ML14KC1-030-230A** | L*31/37U*+TXV | EL297UH045XE36B | R-454B | - - - | - - - | - - - | 29000 | 16 | 13.5 | 217610736 | All | USA,Canada
ML14KC1-030-230A** | L*31/37U*+TXV | EL297UH045XV36B | R-454B | - - - | - - - | - - - | 29400 | 15.2 | 13 | 217610738 | All | USA,Canada
ML14KC1-030-230A** | L*31/37U*+TXV | EL297UH070XE36B | R-454B | - - - | - - - | - - - | 29000 | 16 | 13 | 217610740 | All | USA,Canada
ML14KC1-030-230A** | L*31/37U*+TXV | EL297UH070XV36B | R-454B | - - - | - - - | - - - | 29400 | 16 | 13.5 | 217610742 | All | USA,Canada
ML14KC1-030-230A** | L*31/37U*+TXV | ML180UH030V36A | R-454B | - - - | - - - | - - - | 29600 | 16 | 13.5 | 217610743 | All | USA
ML14KC1-030-230A** | L*31/37U*+TXV | ML180UH045E36A | R-454B | - - - | - - - | - - - | 30000 | 16 | 13.5 | 217610744 | All | USA
ML14KC1-030-230A** | L*31/37U*+TXV | ML180UH045V36A | R-454B | - - - | - - - | - - - | 29600 | 16 | 13.5 | 217610745 | All | USA
ML14KC1-030-230A** | L*31/37U*+TXV | ML180UH045XE36A | R-454B | - - - | - - - | - - - | 29200 | 16 | 13.5 | 217610746 | All | USA
ML14KC1-030-230A** | L*31/37U*+TXV | ML180UH070E36A | R-454B | - - - | - - - | - - - | 30000 | 16 | 13.5 | 217610747 | All | USA
ML14KC1-030-230A** | L*31/37U*+TXV | ML180UH070E36B | R-454B | - - - | - - - | - - - | 29600 | 16 | 13.5 | 217610752 | All | USA
ML14KC1-030-230A** | L*31/37U*+TXV | ML180UH070V36A | R-454B | - - - | - - - | - - - | 29600 | 16 | 13.5 | 217610753 | All | USA
ML14KC1-030-230A** | L*31/37U*+TXV | ML180UH070V36B | R-454B | - - - | - - - | - - - | 30000 | 16 | 13.5 | 217610758 | All | USA
ML14KC1-030-230A** | L*31/37U*+TXV | ML180UH070XE36A | R-454B | - - - | - - - | - - - | 29200 | 16 | 13.5 | 217610759 | All | USA
ML14KC1-030-230A** | L*31/37U*+TXV | ML180UH070XE36B | R-454B | - - - | - - - | - - - | 29200 | 16 | 13.5 | 217610761 | All | USA
ML14KC1-030-230A** | L*31/37U*+TXV | ML193UH030XE36B | R-454B | - - - | - - - | - - - | 29400 | 16 | 13 | 217610762 | All | USA
ML14KC1-030-230A** | L*31/37U*+TXV | ML193UH045XE36B | R-454B | - - - | - - - | - - - | 29200 | 16 | 13 | 217610763 | All | USA
ML14KC1-030-230A** | L*31/37U*+TXV | ML193UH070XE36B | R-454B | - - - | - - - | - - - | 29200 | 16 | 13.5 | 217610764 | All | USA
ML14KC1-030-230A** | L*31/37U*+TXV | ML196DF045XE36B | R-454B | - - - | - - - | - - - | 29200 | 15.2 | 13 | 218361738 | All | USA,Canada
ML14KC1-030-230A** | L*31/37U*+TXV | ML196DF070XE48B | R-454B | - - - | - - - | - - - | 29200 | 15.2 | 13 | 218361740 | All | USA,Canada
ML14KC1-030-230A** | L*31/37U*+TXV | ML196DF090XE48C | R-454B | - - - | - - - | - - - | 29600 | 16 | 13.5 | 218361742 | All | USA,Canada
ML14KC1-030-230A** | L*31/37U*+TXV | ML196DF110XE60C | R-454B | - - - | - - - | - - - | 30000 | 15.2 | 13.5 | 218361744 | All | USA,Canada
ML14KC1-030-230A** | L*31/37U*+TXV | ML196UH030XE36B | R-454B | - - - | - - - | - - - | 29000 | 16 | 13 | 217610766 | All | USA,Canada
ML14KC1-030-230A** | L*31/37U*+TXV | ML196UH045XE36B | R-454B | - - - | - - - | - - - | 29600 | 15.2 | 13 | 217610768 | All | USA,Canada
ML14KC1-030-230A** | L*31/37U*+TXV | ML196UH070XE36B | R-454B | - - - | - - - | - - - | 29200 | 16 | 13.5 | 217610770 | All | USA,Canada
ML14KC1-030-230A** | L*31/37U*+TXV | ML196UH070XE48B | R-454B | - - - | - - - | - - - | 29000 | 16 | 13 | 218361745 | All | USA,Canada
ML14KC1-030-230A** | L*31/37U*+TXV | ML196UH090XE36C | R-454B | - - - | - - - | - - - | 30000 | 16 | 13.5 | 218361747 | All | USA,Canada
ML14KC1-030-230A** | L*31/37U*+TXV | ML196UH090XE48C | R-454B | - - - | - - - | - - - | 30000 | 16 | 13.5 | 218361749 | All | USA,Canada
ML14KC1-030-230A** | L*31/37U*+TXV | ML196UH090XE60C | R-454B | - - - | - - - | - - - | 30000 | 16 | 13.5 | 218361751 | All | USA,Canada
ML14KC1-030-230A** | L*31/37U*+TXV | ML196UH110XE60C | R-454B | - - - | - - - | - - - | 30000 | 16 | 13 | 218361753 | All | USA,Canada
ML14KC1-030-230A** | L*31/37U*+TXV | ML296DF045XV36B | R-454B | - - - | - - - | - - - | 28600 | 14.5 | 12.5 | 218372858 | All | USA,Canada
ML14KC1-030-230A** | L*31/37U*+TXV | ML296DF070XV48B | R-454B | - - - | - - - | - - - | 29800 | 15.2 | 12.5 | 218372860 | All | USA,Canada
ML14KC1-030-230A** | L*31/37U*+TXV | ML296DF090XV60C | R-454B | - - - | - - - | - - - | 30000 | 15.2 | 13 | 218372862 | All | USA,Canada
ML14KC1-030-230A** | L*31/37U*+TXV | ML296UH045XV36B | R-454B | - - - | - - - | - - - | 30000 | 16 | 13.5 | 217610771 | All | USA,Canada
ML14KC1-030-230A** | L*31/37U*+TXV | ML296UH070XV36B | R-454B | - - - | - - - | - - - | 29800 | 16 | 13.5 | 217610773 | All | USA,Canada
ML14KC1-030-230A** | L*31/37U*+TXV | ML296UH090XV48C | R-454B | - - - | - - - | - - - | 30000 | 16 | 13.5 | 218372863 | All | USA,Canada
ML14KC1-030-230A** | L*31/37U*+TXV | ML296UH110XV60C | R-454B | - - - | - - - | - - - | 29800 | 15.2 | 13 | 218372865 | All | USA,Canada
ML14KC1-030-230A** | L*31/37U*+TXV | SL280UH060NV36A | R-454B | - - - | - - - | - - - | 30000 | 16 | 13.5 | 217610774 | All | USA
ML14KC1-030-230A** | L*31/37U*+TXV | SL280UH070V36A | R-454B | - - - | - - - | - - - | 30000 | 16 | 13 | 217610775 | All | USA
ML14KC1-030-230A** | L*31/37U*+TXV | SL280UH070XV36A | R-454B | - - - | - - - | - - - | 29600 | 16 | 13 | 217610776 | All | USA
ML14KC1-030-230A** | L*31/37U*+TXV | SL280UH080NV48B | R-454B | - - - | - - - | - - - | 30000 | 16 | 13 | 218630746 | All | USA
ML14KC1-030-230A** | L*31/37U*+TXV | SL280UH090V36B | R-454B | - - - | - - - | - - - | 30000 | 16 | 13.5 | 218381396 | All | USA
ML14KC1-030-230A** | L*31/37U*+TXV | SL297UH040NV36B | R-454B | - - - | - - - | - - - | 29400 | 16 | 13.5 | 217612134 | All | USA,Canada
ML14KC1-030-230A** | L*31/37U*+TXV | SL297UH060NV36B | R-454B | - - - | - - - | - - - | 30000 | 16 | 13 | 217610782 | All | USA,Canada
ML14KC1-030-230A** | L*31/37U*+TXV | SLP99UH070XV36B | R-454B | - - - | - - - | - - - | 29600 | 16 | 13.5 | 217610783 | All | USA,Canada
ML14KC1-030-230A** | L*31/37U*+TXV+TD | - - - | R-454B | - - - | - - - | - - - | 28600 | 14.3 | 11.7 | 217482171 | All | USA,Canada
ML14KC1-030-230A** | L*31/37U+TXV | EL180UH040NE36A | R-454B | - - - | - - - | - - - | 29800 | 16 | 13 | 218381309 | All | USA
ML14KC1-030-230A** | L*31/37U+TXV | EL180UH060NE36A | R-454B | - - - | - - - | - - - | 29800 | 16 | 13 | 218381311 | All | USA
ML14KC1-030-230A** | L*31/37U+TXV | EL195UH040NE36B | R-454B | - - - | - - - | - - - | 29200 | 16 | 13 | 218381313 | All | USA
ML14KC1-030-230A** | L*31/37U+TXV | EL195UH060NE36B | R-454B | - - - | - - - | - - - | 30000 | 16 | 13 | 218381315 | All | USA
ML14KC1-030-230A** | L*31/37U+TXV | EL196UH030XE36B | R-454B | - - - | - - - | - - - | 29000 | 16 | 13 | 218381321 | All | USA,Canada
ML14KC1-030-230A** | L*31/37U+TXV | EL196UH045XE36B | R-454B | - - - | - - - | - - - | 29600 | 15.2 | 13 | 218381324 | All | USA,Canada
ML14KC1-030-230A** | L*31/37U+TXV | EL196UH070XE36B | R-454B | - - - | - - - | - - - | 29200 | 16 | 13 | 218381327 | All | USA,Canada
ML14KC1-030-230A** | L*31/37U+TXV | EL280UH045E36A | R-454B | - - - | - - - | - - - | 30000 | 16 | 13.5 | 218381328 | All | USA
ML14KC1-030-230A** | L*31/37U+TXV | EL280UH070E36A | R-454B | - - - | - - - | - - - | 30000 | 16 | 13.5 | 218381329 | All | USA
ML14KC1-030-230A** | L*31/37U+TXV | EL280UH070XE36A | R-454B | - - - | - - - | - - - | 29000 | 16 | 13.5 | 218381330 | All | USA
ML14KC1-030-230A** | L*31/37U+TXV | EL280UH090E36B | R-454B | - - - | - - - | - - - | 30000 | 16 | 13.5 | 218381332 | All | USA
ML14KC1-030-230A** | L*31/37U+TXV | EL297UH045XE36B | R-454B | - - - | - - - | - - - | 29000 | 16 | 13.5 | 218381335 | All | USA,Canada
ML14KC1-030-230A** | L*31/37U+TXV | EL297UH045XV36B | R-454B | - - - | - - - | - - - | 29400 | 15.2 | 13 | 218381336 | All | USA,Canada
ML14KC1-030-230A** | L*31/37U+TXV | EL297UH070XE36B | R-454B | - - - | - - - | - - - | 29000 | 16 | 13 | 218381337 | All | USA,Canada
ML14KC1-030-230A** | L*31/37U+TXV | EL297UH070XV36B | R-454B | - - - | - - - | - - - | 29400 | 16 | 13.5 | 218381338 | All | USA,Canada
ML14KC1-030-230A** | L*31/37U+TXV | ML180UH030V36A | R-454B | - - - | - - - | - - - | 29600 | 16 | 13.5 | 218381341 | All | USA
ML14KC1-030-230A** | L*31/37U+TXV | ML180UH045E36A | R-454B | - - - | - - - | - - - | 30000 | 16 | 13.5 | 218381344 | All | USA
ML14KC1-030-230A** | L*31/37U+TXV | ML180UH045V36A | R-454B | - - - | - - - | - - - | 29600 | 16 | 13.5 | 218381347 | All | USA
ML14KC1-030-230A** | L*31/37U+TXV | ML180UH045XE36A | R-454B | - - - | - - - | - - - | 29200 | 16 | 13.5 | 218381348 | All | USA
ML14KC1-030-230A** | L*31/37U+TXV | ML180UH070E36A | R-454B | - - - | - - - | - - - | 30000 | 16 | 13.5 | 218381351 | All | USA
ML14KC1-030-230A** | L*31/37U+TXV | ML180UH070E36B | R-454B | - - - | - - - | - - - | 29600 | 16 | 13.5 | 218381354 | All | USA
ML14KC1-030-230A** | L*31/37U+TXV | ML180UH070V36A | R-454B | - - - | - - - | - - - | 29600 | 16 | 13.5 | 218381357 | All | USA
ML14KC1-030-230A** | L*31/37U+TXV | ML180UH070V36B | R-454B | - - - | - - - | - - - | 30000 | 16 | 13.5 | 218381360 | All | USA
ML14KC1-030-230A** | L*31/37U+TXV | ML180UH070XE36A | R-454B | - - - | - - - | - - - | 29200 | 16 | 13.5 | 218381363 | All | USA
ML14KC1-030-230A** | L*31/37U+TXV | ML180UH070XE36B | R-454B | - - - | - - - | - - - | 29200 | 16 | 13.5 | 218381366 | All | USA
ML14KC1-030-230A** | L*31/37U+TXV | ML193UH030XE36B | R-454B | - - - | - - - | - - - | 29400 | 16 | 13 | 218381369 | All | USA
ML14KC1-030-230A** | L*31/37U+TXV | ML193UH045XE36B | R-454B | - - - | - - - | - - - | 29200 | 16 | 13 | 218381372 | All | USA
ML14KC1-030-230A** | L*31/37U+TXV | ML193UH070XE36B | R-454B | - - - | - - - | - - - | 29200 | 16 | 13.5 | 218381375 | All | USA
ML14KC1-030-230A** | L*31/37U+TXV | ML196UH030XE36B | R-454B | - - - | - - - | - - - | 29000 | 16 | 13 | 218381380 | All | USA,Canada
ML14KC1-030-230A** | L*31/37U+TXV | ML196UH045XE36B | R-454B | - - - | - - - | - - - | 29600 | 15.2 | 13 | 218381383 | All | USA,Canada
ML14KC1-030-230A** | L*31/37U+TXV | ML196UH070XE36B | R-454B | - - - | - - - | - - - | 29200 | 16 | 13.5 | 218381386 | All | USA,Canada
ML14KC1-030-230A** | L*31/37U+TXV | ML296UH045XV36B | R-454B | - - - | - - - | - - - | 30000 | 16 | 13.5 | 218381389 | All | USA,Canada
ML14KC1-030-230A** | L*31/37U+TXV | ML296UH070XV36B | R-454B | - - - | - - - | - - - | 29800 | 16 | 13.5 | 218381390 | All | USA,Canada
ML14KC1-030-230A** | L*31/37U+TXV | SL280UH060NV36A | R-454B | - - - | - - - | - - - | 30000 | 16 | 13.5 | 218381393 | All | USA
ML14KC1-030-230A** | L*31/37U+TXV | SL280UH070V36A | R-454B | - - - | - - - | - - - | 30000 | 16 | 13 | 218381394 | All | USA
ML14KC1-030-230A** | L*31/37U+TXV | SL280UH070XV36A | R-454B | - - - | - - - | - - - | 29600 | 16 | 13 | 218381395 | All | USA
ML14KC1-030-230A** | L*31/37U+TXV | SL280UH090V36B | R-454B | - - - | - - - | - - - | 30000 | 16 | 13.5 | 218381397 | All | USA
ML14KC1-030-230A** | L*31/37U+TXV | SL297UH040NV36B | R-454B | - - - | - - - | - - - | 29400 | 16 | 13.5 | 218381398 | All | USA,Canada
ML14KC1-030-230A** | L*31/37U+TXV | SL297UH060NV36B | R-454B | - - - | - - - | - - - | 30000 | 16 | 13 | 218381403 | All | USA,Canada
ML14KC1-030-230A** | L*31/37U+TXV | SLP99UH070XV36B | R-454B | - - - | - - - | - - - | 29600 | 16 | 13.5 | 218381410 | All | USA,Canada
ML14KC1-030-230A** | L*31/37U+TXV+LEFE3A* | - - - | R-454B | - - - | - - - | - - - | 29200 | 16 | 12.5 | 218389063 | All | USA,Canada
ML14KC1-030-230A** | L*31/37U+TXV+LEFE4B* | - - - | R-454B | - - - | - - - | - - - | 30000 | 16 | 13 | 218389062 | All | USA,Canada
ML14KC1-030-230A** | L*31/37U+TXV+TD | - - - | R-454B | - - - | - - - | - - - | 28600 | 14.3 | 11.7 | 218393720 | All | USA,Canada
ML14KC1-030-230A** | L*35/36S*+TXV | EL180UH040NE36A | R-454B | - - - | - - - | - - - | 29800 | 16 | 13.5 | 215858317 | All | USA
ML14KC1-030-230A** | L*35/36S*+TXV | EL180UH060NE36A | R-454B | - - - | - - - | - - - | 29800 | 16 | 13.5 | 215858328 | All | USA
ML14KC1-030-230A** | L*35/36S*+TXV | EL180UH080NE48B | R-454B | - - - | - - - | - - - | 28800 | 15.2 | 13.5 | 215858339 | All | USA
ML14KC1-030-230A** | L*35/36S*+TXV | EL195UH040NE36B | R-454B | - - - | - - - | - - - | 29200 | 16 | 13.5 | 215858352 | All | USA
ML14KC1-030-230A** | L*35/36S*+TXV | EL195UH060NE36B | R-454B | - - - | - - - | - - - | 30000 | 16 | 13 | 216704031 | All | USA,Canada
ML14KC1-030-230A** | L*35/36S*+TXV | EL196UH030XE36B | R-454B | - - - | - - - | - - - | 29000 | 16 | 13.5 | 215858363 | All | USA,Canada
ML14KC1-030-230A** | L*35/36S*+TXV | EL196UH045XE36B | R-454B | - - - | - - - | - - - | 29200 | 15.2 | 13.5 | 215858373 | All | USA,Canada
ML14KC1-030-230A** | L*35/36S*+TXV | EL196UH070XE36B | R-454B | - - - | - - - | - - - | 29200 | 16 | 13.5 | 215858383 | All | USA,Canada
ML14KC1-030-230A** | L*35/36S*+TXV | EL280UH045E36A | R-454B | - - - | - - - | - - - | 30000 | 16 | 14 | 215858397 | All | USA
ML14KC1-030-230A** | L*35/36S*+TXV | EL280UH070E36A | R-454B | - - - | - - - | - - - | 30000 | 16 | 13.5 | 215858405 | All | USA
ML14KC1-030-230A** | L*35/36S*+TXV | EL280UH070XE36A | R-454B | - - - | - - - | - - - | 29200 | 16 | 13.5 | 215858413 | All | USA
ML14KC1-030-230A** | L*35/36S*+TXV | EL280UH090E36B | R-454B | - - - | - - - | - - - | 29600 | 16 | 14 | 215858421 | All | USA
ML14KC1-030-230A** | L*35/36S*+TXV | EL280UH090E48B | R-454B | - - - | - - - | - - - | 29200 | 16 | 14 | 215858431 | All | USA
ML14KC1-030-230A** | L*35/36S*+TXV | EL280UH090XE48B | R-454B | - - - | - - - | - - - | 29200 | 16 | 14 | 215858441 | All | USA
ML14KC1-030-230A** | L*35/36S*+TXV | EL297UH045XE36B | R-454B | - - - | - - - | - - - | 29200 | 16 | 13.5 | 215858451 | All | USA,Canada
ML14KC1-030-230A** | L*35/36S*+TXV | EL297UH045XV36B | R-454B | - - - | - - - | - - - | 29800 | 16 | 13 | 215858461 | All | USA,Canada
ML14KC1-030-230A** | L*35/36S*+TXV | EL297UH070XE36B | R-454B | - - - | - - - | - - - | 29000 | 16 | 13.5 | 215858471 | All | USA,Canada
ML14KC1-030-230A** | L*35/36S*+TXV | EL297UH070XV36B | R-454B | - - - | - - - | - - - | 29600 | 16 | 13.5 | 215858481 | All | USA,Canada
ML14KC1-030-230A** | L*35/36S*+TXV | ML180UH030V36A | R-454B | - - - | - - - | - - - | 30000 | 16 | 13.5 | 215858503 | All | USA
ML14KC1-030-230A** | L*35/36S*+TXV | ML180UH045E36A | R-454B | - - - | - - - | - - - | 30000 | 16 | 14 | 215858511 | All | USA
ML14KC1-030-230A** | L*35/36S*+TXV | ML180UH045V36A | R-454B | - - - | - - - | - - - | 30000 | 16 | 13.5 | 215858519 | All | USA
ML14KC1-030-230A** | L*35/36S*+TXV | ML180UH045XE36A | R-454B | - - - | - - - | - - - | 29200 | 16 | 13.5 | 215858527 | All | USA
ML14KC1-030-230A** | L*35/36S*+TXV | ML180UH070E36A | R-454B | - - - | - - - | - - - | 30000 | 16 | 13.5 | 215858535 | All | USA
ML14KC1-030-230A** | L*35/36S*+TXV | ML180UH070E36B | R-454B | - - - | - - - | - - - | 30000 | 16 | 13.5 | 215858543 | All | USA
ML14KC1-030-230A** | L*35/36S*+TXV | ML180UH070V36A | R-454B | - - - | - - - | - - - | 29600 | 16 | 13.5 | 215858553 | All | USA
ML14KC1-030-230A** | L*35/36S*+TXV | ML180UH070V36B | R-454B | - - - | - - - | - - - | 29800 | 16 | 14 | 215858561 | All | USA
ML14KC1-030-230A** | L*35/36S*+TXV | ML180UH070V48B | R-454B | - - - | - - - | - - - | 30000 | 16 | 14 | 215858571 | All | USA
ML14KC1-030-230A** | L*35/36S*+TXV | ML180UH070XE36A | R-454B | - - - | - - - | - - - | 29200 | 16 | 13.5 | 215858581 | All | USA
ML14KC1-030-230A** | L*35/36S*+TXV | ML180UH070XE36B | R-454B | - - - | - - - | - - - | 29200 | 16 | 13.5 | 215858589 | All | USA
ML14KC1-030-230A** | L*35/36S*+TXV | ML180UH090E48B | R-454B | - - - | - - - | - - - | 30000 | 16 | 14 | 215858599 | All | USA
ML14KC1-030-230A** | L*35/36S*+TXV | ML180UH090V48B | R-454B | - - - | - - - | - - - | 30000 | 16 | 13.5 | 215858609 | All | USA
ML14KC1-030-230A** | L*35/36S*+TXV | ML180UH090XE48B | R-454B | - - - | - - - | - - - | 29000 | 16 | 14 | 215858619 | All | USA
ML14KC1-030-230A** | L*35/36S*+TXV | ML193UH030XE36B | R-454B | - - - | - - - | - - - | 29400 | 16 | 13.5 | 215858631 | All | USA
ML14KC1-030-230A** | L*35/36S*+TXV | ML193UH045XE36B | R-454B | - - - | - - - | - - - | 29200 | 16 | 13.5 | 215858644 | All | USA
ML14KC1-030-230A** | L*35/36S*+TXV | ML193UH070XE36B | R-454B | - - - | - - - | - - - | 29200 | 16 | 13.5 | 215858657 | All | USA
ML14KC1-030-230A** | L*35/36S*+TXV | ML196UH030XE36B | R-454B | - - - | - - - | - - - | 29000 | 16 | 13.5 | 215858684 | All | USA,Canada
ML14KC1-030-230A** | L*35/36S*+TXV | ML196UH045XE36B | R-454B | - - - | - - - | - - - | 30000 | 16 | 13 | 215858697 | All | USA,Canada
ML14KC1-030-230A** | L*35/36S*+TXV | ML196UH070XE36B | R-454B | - - - | - - - | - - - | 29200 | 16 | 13.5 | 215858710 | All | USA,Canada
ML14KC1-030-230A** | L*35/36S*+TXV | ML196UH070XE48B | R-454B | - - - | - - - | - - - | 29000 | 16 | 13.5 | 215858723 | All | USA,Canada
ML14KC1-030-230A** | L*35/36S*+TXV | ML296UH045XV36B | R-454B | - - - | - - - | - - - | 30000 | 16 | 13.5 | 215858750 | All | USA,Canada
ML14KC1-030-230A** | L*35/36S*+TXV | ML296UH070XV36B | R-454B | - - - | - - - | - - - | 30000 | 16 | 13.5 | 216767972 | All | USA,Canada
ML14KC1-030-230A** | L*35/36S*+TXV | SL280UH060NV36A | R-454B | - - - | - - - | - - - | 30000 | 16 | 13.5 | 215858763 | All | USA
ML14KC1-030-230A** | L*35/36S*+TXV | SL280UH070V36A | R-454B | - - - | - - - | - - - | 29600 | 16 | 13.5 | 215858774 | All | USA
ML14KC1-030-230A** | L*35/36S*+TXV | SL280UH070XV36A | R-454B | - - - | - - - | - - - | 29600 | 16 | 13.5 | 215858785 | All | USA
ML14KC1-030-230A** | L*35/36S*+TXV | SL280UH080NV48B | R-454B | - - - | - - - | - - - | 30000 | 16 | 13.5 | 215858796 | All | USA
ML14KC1-030-230A** | L*35/36S*+TXV | SL280UH090V36B | R-454B | - - - | - - - | - - - | 29600 | 16 | 14 | 215858809 | All | USA
ML14KC1-030-230A** | L*35/36S*+TXV | SL280UH090V48B | R-454B | - - - | - - - | - - - | 30000 | 16 | 13.5 | 215858822 | All | USA
ML14KC1-030-230A** | L*35/36S*+TXV | SL280UH090XV48B | R-454B | - - - | - - - | - - - | 30000 | 16 | 13.5 | 215858835 | All | USA
ML14KC1-030-230A** | L*35/36S*+TXV | SL297UH040NV36B | R-454B | - - - | - - - | - - - | 30000 | 16 | 13.5 | 215858848 | All | USA,Canada
ML14KC1-030-230A** | L*35/36S*+TXV | SLP99UH070XV36B | R-454B | - - - | - - - | - - - | 29600 | 16 | 13.5 | 215858861 | All | USA,Canada
ML14KC1-030-230A** | L*35/36S*+TXV+TD | - - - | R-454B | - - - | - - - | - - - | 28600 | 14.5 | 12 | 215862603 | All | USA,Canada
ML14KC1-030-230A** | L*35/36U*+TXV | EL180UH040NE36A | R-454B | - - - | - - - | - - - | 29800 | 16 | 13.5 | 215858316 | All | USA
ML14KC1-030-230A** | L*35/36U*+TXV | EL180UH060NE36A | R-454B | - - - | - - - | - - - | 29800 | 16 | 13.5 | 215858327 | All | USA
ML14KC1-030-230A** | L*35/36U*+TXV | EL180UH080NE48B | R-454B | - - - | - - - | - - - | 28800 | 15.2 | 13.5 | 215858338 | All | USA
ML14KC1-030-230A** | L*35/36U*+TXV | EL195UH040NE36B | R-454B | - - - | - - - | - - - | 29200 | 16 | 13.5 | 215858351 | All | USA
ML14KC1-030-230A** | L*35/36U*+TXV | EL195UH060NE36B | R-454B | - - - | - - - | - - - | 30000 | 16 | 13 | 216704030 | All | USA,Canada
ML14KC1-030-230A** | L*35/36U*+TXV | EL196UH030XE36B | R-454B | - - - | - - - | - - - | 29000 | 16 | 13.5 | 215858362 | All | USA,Canada
ML14KC1-030-230A** | L*35/36U*+TXV | EL196UH045XE36B | R-454B | - - - | - - - | - - - | 29200 | 15.2 | 13.5 | 215858372 | All | USA,Canada
ML14KC1-030-230A** | L*35/36U*+TXV | EL196UH070XE36B | R-454B | - - - | - - - | - - - | 29200 | 16 | 13.5 | 215858382 | All | USA,Canada
ML14KC1-030-230A** | L*35/36U*+TXV | EL280UH045E36A | R-454B | - - - | - - - | - - - | 30000 | 16 | 14 | 215858396 | All | USA
ML14KC1-030-230A** | L*35/36U*+TXV | EL280UH070E36A | R-454B | - - - | - - - | - - - | 30000 | 16 | 13.5 | 215858404 | All | USA
ML14KC1-030-230A** | L*35/36U*+TXV | EL280UH070XE36A | R-454B | - - - | - - - | - - - | 29200 | 16 | 13.5 | 215858412 | All | USA
ML14KC1-030-230A** | L*35/36U*+TXV | EL280UH090E36B | R-454B | - - - | - - - | - - - | 29600 | 16 | 14 | 215858420 | All | USA
ML14KC1-030-230A** | L*35/36U*+TXV | EL280UH090E48B | R-454B | - - - | - - - | - - - | 29200 | 16 | 14 | 215858430 | All | USA
ML14KC1-030-230A** | L*35/36U*+TXV | EL280UH090XE48B | R-454B | - - - | - - - | - - - | 29200 | 16 | 14 | 215858440 | All | USA
ML14KC1-030-230A** | L*35/36U*+TXV | EL280UH110E48C | R-454B | - - - | - - - | - - - | 29600 | 16 | 14 | 217158408 | All | USA
ML14KC1-030-230A** | L*35/36U*+TXV | EL297UH045XE36B | R-454B | - - - | - - - | - - - | 29200 | 16 | 13.5 | 215858450 | All | USA,Canada
ML14KC1-030-230A** | L*35/36U*+TXV | EL297UH045XV36B | R-454B | - - - | - - - | - - - | 29800 | 16 | 13 | 215858460 | All | USA,Canada
ML14KC1-030-230A** | L*35/36U*+TXV | EL297UH070XE36B | R-454B | - - - | - - - | - - - | 29000 | 16 | 13.5 | 215858470 | All | USA,Canada
ML14KC1-030-230A** | L*35/36U*+TXV | EL297UH070XV36B | R-454B | - - - | - - - | - - - | 29600 | 16 | 13.5 | 215858480 | All | USA,Canada
ML14KC1-030-230A** | L*35/36U*+TXV | EL297UH090XE48C | R-454B | - - - | - - - | - - - | 30000 | 16 | 13.5 | 217158437 | All | USA,Canada
ML14KC1-030-230A** | L*35/36U*+TXV | EL297UH090XV36C | R-454B | - - - | - - - | - - - | 29800 | 16 | 13.5 | 217158452 | All | USA,Canada
ML14KC1-030-230A** | L*35/36U*+TXV | EL297UH090XV48C | R-454B | - - - | - - - | - - - | 30000 | 16 | 13 | 217158467 | All | USA,Canada
ML14KC1-030-230A** | L*35/36U*+TXV | EL297UH110XV48C | R-454B | - - - | - - - | - - - | 30000 | 16 | 13.5 | 217158482 | All | USA,Canada
ML14KC1-030-230A** | L*35/36U*+TXV | ML180UH030V36A | R-454B | - - - | - - - | - - - | 30000 | 16 | 13.5 | 215858502 | All | USA
ML14KC1-030-230A** | L*35/36U*+TXV | ML180UH045E36A | R-454B | - - - | - - - | - - - | 30000 | 16 | 14 | 215858510 | All | USA
ML14KC1-030-230A** | L*35/36U*+TXV | ML180UH045V36A | R-454B | - - - | - - - | - - - | 30000 | 16 | 13.5 | 215858518 | All | USA
ML14KC1-030-230A** | L*35/36U*+TXV | ML180UH045XE36A | R-454B | - - - | - - - | - - - | 29200 | 16 | 13.5 | 215858526 | All | USA
ML14KC1-030-230A** | L*35/36U*+TXV | ML180UH070E36A | R-454B | - - - | - - - | - - - | 30000 | 16 | 13.5 | 215858534 | All | USA
ML14KC1-030-230A** | L*35/36U*+TXV | ML180UH070E36B | R-454B | - - - | - - - | - - - | 30000 | 16 | 13.5 | 215858542 | All | USA
ML14KC1-030-230A** | L*35/36U*+TXV | ML180UH070V36A | R-454B | - - - | - - - | - - - | 29600 | 16 | 13.5 | 215858552 | All | USA
ML14KC1-030-230A** | L*35/36U*+TXV | ML180UH070V36B | R-454B | - - - | - - - | - - - | 29800 | 16 | 14 | 215858560 | All | USA
ML14KC1-030-230A** | L*35/36U*+TXV | ML180UH070V48B | R-454B | - - - | - - - | - - - | 30000 | 16 | 14 | 215858570 | All | USA
ML14KC1-030-230A** | L*35/36U*+TXV | ML180UH070XE36A | R-454B | - - - | - - - | - - - | 29200 | 16 | 13.5 | 215858580 | All | USA
ML14KC1-030-230A** | L*35/36U*+TXV | ML180UH070XE36B | R-454B | - - - | - - - | - - - | 29200 | 16 | 13.5 | 215858588 | All | USA
ML14KC1-030-230A** | L*35/36U*+TXV | ML180UH090E48B | R-454B | - - - | - - - | - - - | 30000 | 16 | 14 | 215858598 | All | USA
ML14KC1-030-230A** | L*35/36U*+TXV | ML180UH090V48B | R-454B | - - - | - - - | - - - | 30000 | 16 | 13.5 | 215858608 | All | USA
ML14KC1-030-230A** | L*35/36U*+TXV | ML180UH090XE48B | R-454B | - - - | - - - | - - - | 29000 | 16 | 14 | 215858618 | All | USA
ML14KC1-030-230A** | L*35/36U*+TXV | ML193UH030XE36B | R-454B | - - - | - - - | - - - | 29400 | 16 | 13.5 | 215858630 | All | USA
ML14KC1-030-230A** | L*35/36U*+TXV | ML193UH045XE36B | R-454B | - - - | - - - | - - - | 29200 | 16 | 13.5 | 215858643 | All | USA
ML14KC1-030-230A** | L*35/36U*+TXV | ML193UH070XE36B | R-454B | - - - | - - - | - - - | 29200 | 16 | 13.5 | 215858656 | All | USA
ML14KC1-030-230A** | L*35/36U*+TXV | ML196UH030XE36B | R-454B | - - - | - - - | - - - | 29000 | 16 | 13.5 | 215858683 | All | USA,Canada
ML14KC1-030-230A** | L*35/36U*+TXV | ML196UH045XE36B | R-454B | - - - | - - - | - - - | 30000 | 16 | 13 | 215858696 | All | USA,Canada
ML14KC1-030-230A** | L*35/36U*+TXV | ML196UH070XE36B | R-454B | - - - | - - - | - - - | 29200 | 16 | 13.5 | 215858709 | All | USA,Canada
ML14KC1-030-230A** | L*35/36U*+TXV | ML196UH070XE48B | R-454B | - - - | - - - | - - - | 29000 | 16 | 13.5 | 215858722 | All | USA,Canada
ML14KC1-030-230A** | L*35/36U*+TXV | ML296UH045XV36B | R-454B | - - - | - - - | - - - | 30000 | 16 | 13.5 | 215858749 | All | USA,Canada
ML14KC1-030-230A** | L*35/36U*+TXV | ML296UH070XV36B | R-454B | - - - | - - - | - - - | 30000 | 16 | 13.5 | 216767971 | All | USA,Canada
ML14KC1-030-230A** | L*35/36U*+TXV | ML296UH090XV48C | R-454B | - - - | - - - | - - - | 30200 | 16 | 13.5 | 217158502 | All | USA,Canada
ML14KC1-030-230A** | L*35/36U*+TXV | SL280UH060NV36A | R-454B | - - - | - - - | - - - | 30000 | 16 | 13.5 | 215858762 | All | USA
ML14KC1-030-230A** | L*35/36U*+TXV | SL280UH070V36A | R-454B | - - - | - - - | - - - | 29600 | 16 | 13.5 | 215858773 | All | USA
ML14KC1-030-230A** | L*35/36U*+TXV | SL280UH070XV36A | R-454B | - - - | - - - | - - - | 29600 | 16 | 13.5 | 215858784 | All | USA
ML14KC1-030-230A** | L*35/36U*+TXV | SL280UH080NV48B | R-454B | - - - | - - - | - - - | 30000 | 16 | 13.5 | 215858795 | All | USA
ML14KC1-030-230A** | L*35/36U*+TXV | SL280UH090V36B | R-454B | - - - | - - - | - - - | 29600 | 16 | 14 | 215858808 | All | USA
ML14KC1-030-230A** | L*35/36U*+TXV | SL280UH090V48B | R-454B | - - - | - - - | - - - | 30000 | 16 | 13.5 | 215858821 | All | USA
ML14KC1-030-230A** | L*35/36U*+TXV | SL280UH090XV48B | R-454B | - - - | - - - | - - - | 30000 | 16 | 13.5 | 215858834 | All | USA
ML14KC1-030-230A** | L*35/36U*+TXV | SL297UH040NV36B | R-454B | - - - | - - - | - - - | 30000 | 16 | 13.5 | 215858847 | All | USA,Canada
ML14KC1-030-230A** | L*35/36U*+TXV | SLP99UH070XV36B | R-454B | - - - | - - - | - - - | 29600 | 16 | 13.5 | 215858860 | All | USA,Canada
ML14KC1-030-230A** | L*35/36U*+TXV+TD | - - - | R-454B | - - - | - - - | - - - | 28600 | 14.5 | 12 | 215862602 | All | USA,Canada
ML14KC1-030-230A** | LCM36*B7+TXV+TD | - - - | R-454B | - - - | - - - | - - - | 28600 | 14.3 | 11.7 | 218623950 | All | USA,Canada
ML14KC1-030-230A** | LD18/36Z*+TXV | ML296DF045XV36B | R-454B | - - - | - - - | - - - | 28200 | 14.5 | 12 | 217466224 | All | USA,Canada
ML14KC1-030-230A** | LD18/36Z*+TXV | ML296DF070XV48B | R-454B | - - - | - - - | - - - | 29000 | 14.5 | 12 | 217466225 | All | USA,Canada
ML14KC1-030-230A** | LD19/36Z*+TXV | EL195UH040NE36B | R-454B | - - - | - - - | - - - | 29000 | 15.2 | 13 | 217158379 | All | USA
ML14KC1-030-230A** | LD19/36Z*+TXV | EL195UH060NE36B | R-454B | - - - | - - - | - - - | 29600 | 15.2 | 12.5 | 217158381 | All | USA,Canada
ML14KC1-030-230A** | LD19/36Z*+TXV | EL196UH030XE36B | R-454B | - - - | - - - | - - - | 28800 | 15.2 | 13 | 218381317 | All | USA,Canada
ML14KC1-030-230A** | LD19/36Z*+TXV | EL196UH045XE36B | R-454B | - - - | - - - | - - - | 29000 | 15.2 | 13 | 218381322 | All | USA,Canada
ML14KC1-030-230A** | LD19/36Z*+TXV | EL196UH070XE36B | R-454B | - - - | - - - | - - - | 29000 | 15.2 | 13 | 218381325 | All | USA,Canada
ML14KC1-030-230A** | LD19/36Z*+TXV | EL280UH090E36B | R-454B | - - - | - - - | - - - | 29400 | 16 | 13.5 | 217158384 | All | USA
ML14KC1-030-230A** | LD19/36Z*+TXV | EL280UH090E48B | R-454B | - - - | - - - | - - - | 28800 | 16 | 13.5 | 217158391 | All | USA
ML14KC1-030-230A** | LD19/36Z*+TXV | EL280UH110E48C | R-454B | - - - | - - - | - - - | 28600 | 16 | 13.5 | 217158398 | All | USA
ML14KC1-030-230A** | LD19/36Z*+TXV | EL297DF045XV36B | R-454B | - - - | - - - | - - - | 28800 | 15.2 | 13 | 218381333 | All | USA
ML14KC1-030-230A** | LD19/36Z*+TXV | EL297UH045XE36B | R-454B | - - - | - - - | - - - | 29200 | 15.2 | 13 | 217158414 | All | USA,Canada
ML14KC1-030-230A** | LD19/36Z*+TXV | EL297UH045XV36B | R-454B | - - - | - - - | - - - | 29200 | 15.2 | 13 | 217158417 | All | USA,Canada
ML14KC1-030-230A** | LD19/36Z*+TXV | EL297UH070XE36B | R-454B | - - - | - - - | - - - | 29000 | 15.2 | 13 | 217158420 | All | USA,Canada
ML14KC1-030-230A** | LD19/36Z*+TXV | EL297UH070XV36B | R-454B | - - - | - - - | - - - | 27400 | 15.2 | 13.5 | 217158423 | All | USA,Canada
ML14KC1-030-230A** | LD19/36Z*+TXV | EL297UH090XE48C | R-454B | - - - | - - - | - - - | 28600 | 16 | 13 | 217158427 | All | USA,Canada
ML14KC1-030-230A** | LD19/36Z*+TXV | EL297UH090XV36C | R-454B | - - - | - - - | - - - | 29200 | 15.2 | 13 | 217158442 | All | USA,Canada
ML14KC1-030-230A** | LD19/36Z*+TXV | EL297UH090XV48C | R-454B | - - - | - - - | - - - | 29200 | 15.2 | 13 | 217158457 | All | USA,Canada
ML14KC1-030-230A** | LD19/36Z*+TXV | EL297UH110XV48C | R-454B | - - - | - - - | - - - | 29800 | 15.2 | 13 | 217158472 | All | USA,Canada
ML14KC1-030-230A** | LD19/36Z*+TXV | ML180DF070E36B | R-454B | - - - | - - - | - - - | 28800 | 15.2 | 12.5 | 217679841 | All | USA
ML14KC1-030-230A** | LD19/36Z*+TXV | ML180DF090E48B | R-454B | - - - | - - - | - - - | 29200 | 15.2 | 13 | 217679843 | All | USA
ML14KC1-030-230A** | LD19/36Z*+TXV | ML180UH070E36B | R-454B | - - - | - - - | - - - | 29000 | 16 | 13 | 218381352 | All | USA
ML14KC1-030-230A** | LD19/36Z*+TXV | ML180UH070V36B | R-454B | - - - | - - - | - - - | 29400 | 16 | 13.5 | 218381358 | All | USA
ML14KC1-030-230A** | LD19/36Z*+TXV | ML180UH070XE36B | R-454B | - - - | - - - | - - - | 29000 | 15.2 | 13 | 218381364 | All | USA
ML14KC1-030-230A** | LD19/36Z*+TXV | ML193UH030XE36B | R-454B | - - - | - - - | - - - | 29200 | 15.2 | 13 | 218381367 | All | USA
ML14KC1-030-230A** | LD19/36Z*+TXV | ML193UH045XE36B | R-454B | - - - | - - - | - - - | 29000 | 15.2 | 13 | 218381370 | All | USA
ML14KC1-030-230A** | LD19/36Z*+TXV | ML193UH070XE36B | R-454B | - - - | - - - | - - - | 29000 | 15.2 | 13 | 218381373 | All | USA
ML14KC1-030-230A** | LD19/36Z*+TXV | ML196DF045XE36B | R-454B | - - - | - - - | - - - | 28600 | 15.2 | 12.5 | 217513754 | All | USA,Canada
ML14KC1-030-230A** | LD19/36Z*+TXV | ML196DF070XE48B | R-454B | - - - | - - - | - - - | 28600 | 15.2 | 12.5 | 217513756 | All | USA,Canada
ML14KC1-030-230A** | LD19/36Z*+TXV | ML196DF090XE48C | R-454B | - - - | - - - | - - - | 29200 | 15.2 | 13 | 217513758 | All | USA,Canada
ML14KC1-030-230A** | LD19/36Z*+TXV | ML196UH030XE36B | R-454B | - - - | - - - | - - - | 28800 | 15.2 | 13 | 218381378 | All | USA,Canada
ML14KC1-030-230A** | LD19/36Z*+TXV | ML196UH045XE36B | R-454B | - - - | - - - | - - - | 29000 | 15.2 | 13 | 218381381 | All | USA,Canada
ML14KC1-030-230A** | LD19/36Z*+TXV | ML196UH070XE36B | R-454B | - - - | - - - | - - - | 29000 | 15.2 | 13 | 218381384 | All | USA,Canada
ML14KC1-030-230A** | LD19/36Z*+TXV | ML296DF045XV36B | R-454B | - - - | - - - | - - - | 28600 | 14.5 | 12.5 | 217513760 | All | USA,Canada
ML14KC1-030-230A** | LD19/36Z*+TXV | ML296DF070XV48B | R-454B | - - - | - - - | - - - | 29400 | 15 | 12.5 | 217513762 | All | USA,Canada
ML14KC1-030-230A** | LD19/36Z*+TXV | ML296DF090XV60C | R-454B | - - - | - - - | - - - | 29600 | 15.2 | 12.5 | 217513764 | All | USA,Canada
ML14KC1-030-230A** | LD19/36Z*+TXV | ML296UH045XV36B | R-454B | - - - | - - - | - - - | 27400 | 15.2 | 13.5 | 217158488 | All | USA,Canada
ML14KC1-030-230A** | LD19/36Z*+TXV | ML296UH070XV36B | R-454B | - - - | - - - | - - - | 27400 | 15.2 | 13.5 | 217158491 | All | USA,Canada
ML14KC1-030-230A** | LD19/36Z*+TXV | ML296UH090XV48C | R-454B | - - - | - - - | - - - | 29200 | 15.2 | 13 | 217158494 | All | USA,Canada
ML14KC1-030-230A** | LD19/36Z*+TXV | SL280DF060NV36B | R-454B | - - - | - - - | - - - | 29200 | 15.2 | 12.5 | 218381391 | All | USA
ML14KC1-030-230A** | LD19/36Z*+TXV | SL280UH080NV48B | R-454B | - - - | - - - | - - - | 29600 | 15.2 | 13 | 217158508 | All | USA
ML14KC1-030-230A** | LD19/36Z*+TXV | SL280UH090V36B | R-454B | - - - | - - - | - - - | 29600 | 15.2 | 13 | 217158513 | All | USA
ML14KC1-030-230A** | LD19/36Z*+TXV | SL280UH090V48B | R-454B | - - - | - - - | - - - | 30000 | 15.2 | 13 | 217158518 | All | USA
ML14KC1-030-230A** | LD19/36Z*+TXV | SL280UH090XV48B | R-454B | - - - | - - - | - - - | 30000 | 15.2 | 13 | 217158523 | All | USA
ML14KC1-030-230A** | LD19/36Z*+TXV | SL297UH040NV36B | R-454B | - - - | - - - | - - - | 29400 | 15.2 | 13 | 217158527 | All | USA,Canada
ML14KC1-030-230A** | LD19/36Z*+TXV | SL297UH060NV36B | R-454B | - - - | - - - | - - - | 30000 | 15.2 | 13 | 218381399 | All | USA,Canada
ML14KC1-030-230A** | LD19/36Z*+TXV | SLP99DF070XV36B | R-454B | - - - | - - - | - - - | 28800 | 15.2 | 13 | 218381405 | All | USA,Canada
ML14KC1-030-230A** | LD19/36Z*+TXV | SLP99UH070XV36B | R-454B | - - - | - - - | - - - | 27400 | 15.2 | 13.5 | 218381408 | All | USA,Canada
ML14KC1-030-230A** | LD19/36Z*+TXV+LEFE4B* | - - - | R-454B | - - - | - - - | - - - | 29600 | 16 | 13 | 217285645 | All | USA,Canada
ML14KC1-030-230A** | LD24/35Z*+TXV | EL180UH080NE48B | R-454B | - - - | - - - | - - - | 30000 | 15.2 | 13 | 217230558 | All | USA
ML14KC1-030-230A** | LD24/35Z*+TXV | EL195UH040NE36B | R-454B | - - - | - - - | - - - | 29400 | 15.2 | 13 | 217158380 | All | USA
ML14KC1-030-230A** | LD24/35Z*+TXV | EL195UH060NE36B | R-454B | - - - | - - - | - - - | 30000 | 16 | 13 | 217158382 | All | USA,Canada
ML14KC1-030-230A** | LD24/35Z*+TXV | EL196UH030XE36B | R-454B | - - - | - - - | - - - | 29000 | 15.2 | 13 | 218381319 | All | USA,Canada
ML14KC1-030-230A** | LD24/35Z*+TXV | EL196UH045XE36B | R-454B | - - - | - - - | - - - | 29400 | 15.2 | 13 | 218381323 | All | USA,Canada
ML14KC1-030-230A** | LD24/35Z*+TXV | EL196UH070XE36B | R-454B | - - - | - - - | - - - | 29400 | 15.2 | 13 | 218381326 | All | USA,Canada
ML14KC1-030-230A** | LD24/35Z*+TXV | EL280UH090E36B | R-454B | - - - | - - - | - - - | 29600 | 16 | 13.5 | 217158385 | All | USA
ML14KC1-030-230A** | LD24/35Z*+TXV | EL280UH090E48B | R-454B | - - - | - - - | - - - | 29200 | 16 | 13.5 | 217158392 | All | USA
ML14KC1-030-230A** | LD24/35Z*+TXV | EL280UH110E48C | R-454B | - - - | - - - | - - - | 29400 | 16 | 13.5 | 217158399 | All | USA
ML14KC1-030-230A** | LD24/35Z*+TXV | EL297DF045XV36B | R-454B | - - - | - - - | - - - | 29200 | 16 | 13 | 218381334 | All | USA
ML14KC1-030-230A** | LD24/35Z*+TXV | EL297UH045XE36B | R-454B | - - - | - - - | - - - | 29000 | 16 | 13.5 | 217158415 | All | USA,Canada
ML14KC1-030-230A** | LD24/35Z*+TXV | EL297UH045XV36B | R-454B | - - - | - - - | - - - | 29400 | 15.2 | 13 | 217158418 | All | USA,Canada
ML14KC1-030-230A** | LD24/35Z*+TXV | EL297UH070XE36B | R-454B | - - - | - - - | - - - | 29000 | 16 | 13 | 217158421 | All | USA,Canada
ML14KC1-030-230A** | LD24/35Z*+TXV | EL297UH070XV36B | R-454B | - - - | - - - | - - - | 29400 | 16 | 13.5 | 217158424 | All | USA,Canada
ML14KC1-030-230A** | LD24/35Z*+TXV | EL297UH090XE48C | R-454B | - - - | - - - | - - - | 29000 | 16 | 13.5 | 217158428 | All | USA,Canada
ML14KC1-030-230A** | LD24/35Z*+TXV | EL297UH090XV36C | R-454B | - - - | - - - | - - - | 29600 | 15.2 | 13 | 217158443 | All | USA,Canada
ML14KC1-030-230A** | LD24/35Z*+TXV | EL297UH090XV48C | R-454B | - - - | - - - | - - - | 29600 | 15.2 | 13 | 217158458 | All | USA,Canada
ML14KC1-030-230A** | LD24/35Z*+TXV | EL297UH110XV48C | R-454B | - - - | - - - | - - - | 30000 | 15.2 | 13 | 217158473 | All | USA,Canada
ML14KC1-030-230A** | LD24/35Z*+TXV | ML180DF070E36B | R-454B | - - - | - - - | - - - | 29200 | 15.2 | 13 | 217679842 | All | USA
ML14KC1-030-230A** | LD24/35Z*+TXV | ML180DF090E48B | R-454B | - - - | - - - | - - - | 29600 | 15.2 | 13 | 217679844 | All | USA
ML14KC1-030-230A** | LD24/35Z*+TXV | ML180UH070E36B | R-454B | - - - | - - - | - - - | 29400 | 16 | 13.5 | 218381353 | All | USA
ML14KC1-030-230A** | LD24/35Z*+TXV | ML180UH070V36B | R-454B | - - - | - - - | - - - | 30000 | 16 | 13.5 | 218381359 | All | USA
ML14KC1-030-230A** | LD24/35Z*+TXV | ML180UH070XE36B | R-454B | - - - | - - - | - - - | 29200 | 16 | 13.5 | 218381365 | All | USA
ML14KC1-030-230A** | LD24/35Z*+TXV | ML193UH030XE36B | R-454B | - - - | - - - | - - - | 29200 | 16 | 13 | 218381368 | All | USA
ML14KC1-030-230A** | LD24/35Z*+TXV | ML193UH045XE36B | R-454B | - - - | - - - | - - - | 29200 | 16 | 13 | 218381371 | All | USA
ML14KC1-030-230A** | LD24/35Z*+TXV | ML193UH070XE36B | R-454B | - - - | - - - | - - - | 29000 | 16 | 13.5 | 218381374 | All | USA
ML14KC1-030-230A** | LD24/35Z*+TXV | ML193UH090XE36C | R-454B | - - - | - - - | - - - | 30000 | 16 | 13.5 | 218381377 | All | USA
ML14KC1-030-230A** | LD24/35Z*+TXV | ML196DF045XE36B | R-454B | - - - | - - - | - - - | 29000 | 15.2 | 13 | 217513755 | All | USA,Canada
ML14KC1-030-230A** | LD24/35Z*+TXV | ML196DF070XE48B | R-454B | - - - | - - - | - - - | 29000 | 15.2 | 13 | 217513757 | All | USA,Canada
ML14KC1-030-230A** | LD24/35Z*+TXV | ML196DF090XE48C | R-454B | - - - | - - - | - - - | 29600 | 16 | 13 | 217513759 | All | USA,Canada
ML14KC1-030-230A** | LD24/35Z*+TXV | ML196UH030XE36B | R-454B | - - - | - - - | - - - | 29000 | 15.2 | 13 | 218381379 | All | USA,Canada
ML14KC1-030-230A** | LD24/35Z*+TXV | ML196UH045XE36B | R-454B | - - - | - - - | - - - | 29400 | 15.2 | 13 | 218381382 | All | USA,Canada
ML14KC1-030-230A** | LD24/35Z*+TXV | ML196UH070XE36B | R-454B | - - - | - - - | - - - | 29200 | 16 | 13.5 | 218381385 | All | USA,Canada
ML14KC1-030-230A** | LD24/35Z*+TXV | ML196UH090XE36C | R-454B | - - - | - - - | - - - | 29600 | 16 | 13.5 | 218381388 | All | USA,Canada
ML14KC1-030-230A** | LD24/35Z*+TXV | ML296DF045XV36B | R-454B | - - - | - - - | - - - | 28600 | 14.5 | 12.5 | 217513761 | All | USA,Canada
ML14KC1-030-230A** | LD24/35Z*+TXV | ML296DF070XV48B | R-454B | - - - | - - - | - - - | 29800 | 15.2 | 12.5 | 217513763 | All | USA,Canada
ML14KC1-030-230A** | LD24/35Z*+TXV | ML296DF090XV60C | R-454B | - - - | - - - | - - - | 30000 | 15.2 | 13 | 217513765 | All | USA,Canada
ML14KC1-030-230A** | LD24/35Z*+TXV | ML296UH045XV36B | R-454B | - - - | - - - | - - - | 29200 | 16 | 13.5 | 217158489 | All | USA,Canada
ML14KC1-030-230A** | LD24/35Z*+TXV | ML296UH070XV36B | R-454B | - - - | - - - | - - - | 29800 | 16 | 13.5 | 217158492 | All | USA,Canada
ML14KC1-030-230A** | LD24/35Z*+TXV | ML296UH090XV48C | R-454B | - - - | - - - | - - - | 29600 | 15.2 | 13 | 217158495 | All | USA,Canada
ML14KC1-030-230A** | LD24/35Z*+TXV | SL280DF060NV36B | R-454B | - - - | - - - | - - - | 29600 | 15.2 | 13 | 218381392 | All | USA
ML14KC1-030-230A** | LD24/35Z*+TXV | SL280UH080NV48B | R-454B | - - - | - - - | - - - | 29800 | 16 | 13 | 217158509 | All | USA
ML14KC1-030-230A** | LD24/35Z*+TXV | SL280UH090V36B | R-454B | - - - | - - - | - - - | 29600 | 16 | 13.5 | 217158514 | All | USA
ML14KC1-030-230A** | LD24/35Z*+TXV | SL280UH090V48B | R-454B | - - - | - - - | - - - | 30000 | 16 | 13.5 | 217158519 | All | USA
ML14KC1-030-230A** | LD24/35Z*+TXV | SL280UH090XV48B | R-454B | - - - | - - - | - - - | 30000 | 16 | 13.5 | 217158524 | All | USA
ML14KC1-030-230A** | LD24/35Z*+TXV | SL297UH040NV36B | R-454B | - - - | - - - | - - - | 29400 | 16 | 13.5 | 217158528 | All | USA,Canada
ML14KC1-030-230A** | LD24/35Z*+TXV | SL297UH060NV36B | R-454B | - - - | - - - | - - - | 29800 | 16 | 13 | 218381400 | All | USA,Canada
ML14KC1-030-230A** | LD24/35Z*+TXV | SLP99DF070XV36B | R-454B | - - - | - - - | - - - | 29200 | 15.2 | 13 | 218381406 | All | USA,Canada
ML14KC1-030-230A** | LD24/35Z*+TXV | SLP99DF090XV36C | R-454B | - - - | - - - | - - - | 29200 | 15.2 | 13 | 218381407 | All | USA,Canada
ML14KC1-030-230A** | LD24/35Z*+TXV | SLP99UH070XV36B | R-454B | - - - | - - - | - - - | 29600 | 16 | 13.5 | 218381409 | All | USA,Canada
ML14KC1-030-230A** | LD24/35Z*+TXV | SLP99UH090XV36C | R-454B | - - - | - - - | - - - | 29800 | 16 | 13.5 | 218381412 | All | USA,Canada
ML14KC1-030-230A** | LD24/35Z*+TXV+LEFE4B* | - - - | R-454B | - - - | - - - | - - - | 30000 | 16 | 13 | 217285646 | All | USA,Canada
ML14KC1-030-230A** | LD24/35Z*+TXV+TD | - - - | R-454B | - - - | - - - | - - - | 28600 | 14.3 | 11.7 | 217163950 | All | USA,Canada
ML14KC1-030-230A** | LEC29*A03+TXV | - - - | R-454B | - - - | - - - | - - - | 28600 | 15.2 | 12.5 | 215911995 | All | USA,Canada
ML14KC1-030-230A** | LEC30*C05+TXV | - - - | R-454B | - - - | - - - | - - - | 29000 | 15.2 | 13 | 215911996 | All | USA,Canada
ML14KC1-030-230A** | LEM36*43E*+TXV | - - - | R-454B | - - - | - - - | - - - | 28200 | 16 | 12 | 217503940 | All | USA,Canada
ML14KC1-030-230A** | LEM36*43E+TXV | - - - | R-454B | - - - | - - - | - - - | 29400 | 15.2 | 13 | 215876585 | All | USA,Canada
ML14KC1-030-230A** | LEM36*43G+TXV | - - - | R-454B | - - - | - - - | - - - | 29400 | 15.2 | 13 | 215876584 | All | USA,Canada
ML14KC1-030-230A** | LEM37*3TT+TXV | - - - | R-454B | - - - | - - - | - - - | 30000 | 17 | 13.5 | 215876583 | All | USA,Canada
ML14KC1-030-230A** | LEM37*7TT+TXV | - - - | R-454B | - - - | - - - | - - - | 30000 | 17 | 14 | 215876586 | All | USA,Canada
ML14KC1-030-230A** | LH18/36D*+TXV | EL180UH040NE36A | R-454B | - - - | - - - | - - - | 28000 | 15.2 | 13 | 215858311 | All | USA
ML14KC1-030-230A** | LH18/36D*+TXV | EL180UH060NE36A | R-454B | - - - | - - - | - - - | 28800 | 15.2 | 13 | 215858322 | All | USA
ML14KC1-030-230A** | LH18/36D*+TXV | EL280UH045E36A | R-454B | - - - | - - - | - - - | 28800 | 16 | 13 | 215858393 | All | USA
ML14KC1-030-230A** | LH18/36D*+TXV | EL280UH070E36A | R-454B | - - - | - - - | - - - | 29200 | 15.2 | 13 | 215858401 | All | USA
ML14KC1-030-230A** | LH18/36D*+TXV | EL280UH070XE36A | R-454B | - - - | - - - | - - - | 28400 | 15.2 | 13 | 215858409 | All | USA
ML14KC1-030-230A** | LH18/36D*+TXV | ML180UH030V36A | R-454B | - - - | - - - | - - - | 29000 | 15.2 | 13 | 215858499 | All | USA
ML14KC1-030-230A** | LH18/36D*+TXV | ML180UH045E36A | R-454B | - - - | - - - | - - - | 29000 | 15.2 | 13 | 215858507 | All | USA
ML14KC1-030-230A** | LH18/36D*+TXV | ML180UH045V36A | R-454B | - - - | - - - | - - - | 29000 | 15.2 | 13 | 215858515 | All | USA
ML14KC1-030-230A** | LH18/36D*+TXV | ML180UH045XE36A | R-454B | - - - | - - - | - - - | 29000 | 15.2 | 13 | 215858523 | All | USA
ML14KC1-030-230A** | LH18/36D*+TXV | ML180UH070E36A | R-454B | - - - | - - - | - - - | 28400 | 15.2 | 13 | 215858531 | All | USA
ML14KC1-030-230A** | LH18/36D*+TXV | ML180UH070V36A | R-454B | - - - | - - - | - - - | 28800 | 15.2 | 13 | 215858549 | All | USA
ML14KC1-030-230A** | LH18/36D*+TXV | ML180UH070XE36A | R-454B | - - - | - - - | - - - | 28400 | 15.2 | 13 | 215858577 | All | USA
ML14KC1-030-230A** | LH18/36D*+TXV | SL280UH060NV36A | R-454B | - - - | - - - | - - - | 29600 | 15.2 | 13 | 215858757 | All | USA
ML14KC1-030-230A** | LH18/36D*+TXV | SL280UH070V36A | R-454B | - - - | - - - | - - - | 29200 | 15.2 | 13 | 215858768 | All | USA
ML14KC1-030-230A** | LH18/36D*+TXV | SL280UH070XV36A | R-454B | - - - | - - - | - - - | 29200 | 15.2 | 13 | 215858779 | All | USA
ML14KC1-030-230A** | LH18/36R*+TXV | EL180UH040NE36A | R-454B | - - - | - - - | - - - | 28000 | 15.2 | 13 | 215858310 | All | USA
ML14KC1-030-230A** | LH18/36R*+TXV | EL180UH060NE36A | R-454B | - - - | - - - | - - - | 28800 | 15.2 | 13 | 215858321 | All | USA
ML14KC1-030-230A** | LH18/36R*+TXV | EL280UH045E36A | R-454B | - - - | - - - | - - - | 28800 | 16 | 13 | 215858392 | All | USA
ML14KC1-030-230A** | LH18/36R*+TXV | EL280UH070E36A | R-454B | - - - | - - - | - - - | 29200 | 15.2 | 13 | 215858400 | All | USA
ML14KC1-030-230A** | LH18/36R*+TXV | EL280UH070XE36A | R-454B | - - - | - - - | - - - | 28400 | 15.2 | 13 | 215858408 | All | USA
ML14KC1-030-230A** | LH18/36R*+TXV | EL280UH110E48C | R-454B | - - - | - - - | - - - | 28400 | 16 | 13 | 217158400 | All | USA
ML14KC1-030-230A** | LH18/36R*+TXV | EL297UH090XE48C | R-454B | - - - | - - - | - - - | 28000 | 15.2 | 13 | 217158429 | All | USA,Canada
ML14KC1-030-230A** | LH18/36R*+TXV | EL297UH090XV36C | R-454B | - - - | - - - | - - - | 28600 | 15.2 | 12.5 | 217158444 | All | USA,Canada
ML14KC1-030-230A** | LH18/36R*+TXV | EL297UH090XV48C | R-454B | - - - | - - - | - - - | 28600 | 15.2 | 12.5 | 217158459 | All | USA,Canada
ML14KC1-030-230A** | LH18/36R*+TXV | EL297UH110XV48C | R-454B | - - - | - - - | - - - | 29200 | 15.2 | 12.5 | 217158474 | All | USA,Canada
ML14KC1-030-230A** | LH18/36R*+TXV | ML180UH030V36A | R-454B | - - - | - - - | - - - | 29000 | 15.2 | 13 | 215858498 | All | USA
ML14KC1-030-230A** | LH18/36R*+TXV | ML180UH045E36A | R-454B | - - - | - - - | - - - | 29000 | 15.2 | 13 | 215858506 | All | USA
ML14KC1-030-230A** | LH18/36R*+TXV | ML180UH045V36A | R-454B | - - - | - - - | - - - | 29000 | 15.2 | 13 | 215858514 | All | USA
ML14KC1-030-230A** | LH18/36R*+TXV | ML180UH045XE36A | R-454B | - - - | - - - | - - - | 29000 | 15.2 | 13 | 215858522 | All | USA
ML14KC1-030-230A** | LH18/36R*+TXV | ML180UH070E36A | R-454B | - - - | - - - | - - - | 28400 | 15.2 | 13 | 215858530 | All | USA
ML14KC1-030-230A** | LH18/36R*+TXV | ML180UH070V36A | R-454B | - - - | - - - | - - - | 28800 | 15.2 | 13 | 215858548 | All | USA
ML14KC1-030-230A** | LH18/36R*+TXV | ML180UH070XE36A | R-454B | - - - | - - - | - - - | 28400 | 15.2 | 13 | 215858576 | All | USA
ML14KC1-030-230A** | LH18/36R*+TXV | ML296UH090XV48C | R-454B | - - - | - - - | - - - | 28600 | 15.2 | 12.5 | 217158496 | All | USA,Canada
ML14KC1-030-230A** | LH18/36R*+TXV | SL280UH060NV36A | R-454B | - - - | - - - | - - - | 29600 | 15.2 | 13 | 215858756 | All | USA
ML14KC1-030-230A** | LH18/36R*+TXV | SL280UH070V36A | R-454B | - - - | - - - | - - - | 29200 | 15.2 | 13 | 215858767 | All | USA
ML14KC1-030-230A** | LH18/36R*+TXV | SL280UH070XV36A | R-454B | - - - | - - - | - - - | 29200 | 15.2 | 13 | 215858778 | All | USA
ML14KC1-030-230A** | LH18/36R*+TXV+LEFE3A* | - - - | R-454B | - - - | - - - | - - - | 28000 | 16 | 12 | 217285647 | All | USA,Canada
ML14KC1-030-230A** | LH18/37D*+TXV | EL180UH040NE36A | R-454B | - - - | - - - | - - - | 29800 | 16 | 13 | 215858320 | All | USA
ML14KC1-030-230A** | LH18/37D*+TXV | EL180UH060NE36A | R-454B | - - - | - - - | - - - | 29800 | 16 | 13 | 215858331 | All | USA
ML14KC1-030-230A** | LH18/37D*+TXV | EL280UH045E36A | R-454B | - - - | - - - | - - - | 30000 | 16 | 13.5 | 215858399 | All | USA
ML14KC1-030-230A** | LH18/37D*+TXV | EL280UH070E36A | R-454B | - - - | - - - | - - - | 29800 | 16 | 13.5 | 215858407 | All | USA
ML14KC1-030-230A** | LH18/37D*+TXV | EL280UH070XE36A | R-454B | - - - | - - - | - - - | 29000 | 16 | 13.5 | 215858415 | All | USA
ML14KC1-030-230A** | LH18/37D*+TXV | ML180UH030V36A | R-454B | - - - | - - - | - - - | 29600 | 16 | 13.5 | 215858505 | All | USA
ML14KC1-030-230A** | LH18/37D*+TXV | ML180UH045E36A | R-454B | - - - | - - - | - - - | 30000 | 16 | 13.5 | 215858513 | All | USA
ML14KC1-030-230A** | LH18/37D*+TXV | ML180UH045V36A | R-454B | - - - | - - - | - - - | 29600 | 16 | 13.5 | 215858521 | All | USA
ML14KC1-030-230A** | LH18/37D*+TXV | ML180UH045XE36A | R-454B | - - - | - - - | - - - | 28800 | 16 | 13.5 | 215858529 | All | USA
ML14KC1-030-230A** | LH18/37D*+TXV | ML180UH070E36A | R-454B | - - - | - - - | - - - | 28800 | 16 | 13.5 | 215858537 | All | USA
ML14KC1-030-230A** | LH18/37D*+TXV | ML180UH070V36A | R-454B | - - - | - - - | - - - | 29400 | 16 | 13.5 | 215858555 | All | USA
ML14KC1-030-230A** | LH18/37D*+TXV | ML180UH070XE36A | R-454B | - - - | - - - | - - - | 28800 | 16 | 13.5 | 215858583 | All | USA
ML14KC1-030-230A** | LH18/37D*+TXV | SL280UH060NV36A | R-454B | - - - | - - - | - - - | 29800 | 16 | 13.5 | 215858766 | All | USA
ML14KC1-030-230A** | LH18/37D*+TXV | SL280UH070V36A | R-454B | - - - | - - - | - - - | 30000 | 16 | 13 | 215858777 | All | USA
ML14KC1-030-230A** | LH18/37D*+TXV | SL280UH070XV36A | R-454B | - - - | - - - | - - - | 29600 | 15.2 | 13 | 215858788 | All | USA
ML14KC1-030-230A** | LH18/37D*+TXV+TD | - - - | R-454B | - - - | - - - | - - - | 28600 | 14.3 | 11.7 | 215862606 | All | USA,Canada
ML14KC1-030-230A** | LH18/37R*+TXV | EL180UH040NE36A | R-454B | - - - | - - - | - - - | 29800 | 16 | 13 | 215858318 | All | USA
ML14KC1-030-230A** | LH18/37R*+TXV | EL180UH060NE36A | R-454B | - - - | - - - | - - - | 29800 | 16 | 13 | 215858329 | All | USA
ML14KC1-030-230A** | LH18/37R*+TXV | EL180UH080NE48B | R-454B | - - - | - - - | - - - | 30000 | 15.2 | 13 | 216704022 | All | USA
ML14KC1-030-230A** | LH18/37R*+TXV | EL195UH040NE36B | R-454B | - - - | - - - | - - - | 29400 | 15.2 | 13 | 216704023 | All | USA
ML14KC1-030-230A** | LH18/37R*+TXV | EL195UH060NE36B | R-454B | - - - | - - - | - - - | 30000 | 16 | 13 | 216704032 | All | USA,Canada
ML14KC1-030-230A** | LH18/37R*+TXV | EL280UH045E36A | R-454B | - - - | - - - | - - - | 30000 | 16 | 13.5 | 215858398 | All | USA
ML14KC1-030-230A** | LH18/37R*+TXV | EL280UH070E36A | R-454B | - - - | - - - | - - - | 29800 | 16 | 13.5 | 215858406 | All | USA
ML14KC1-030-230A** | LH18/37R*+TXV | EL280UH070XE36A | R-454B | - - - | - - - | - - - | 29000 | 16 | 13.5 | 215858414 | All | USA
ML14KC1-030-230A** | LH18/37R*+TXV | EL280UH110E48C | R-454B | - - - | - - - | - - - | 29400 | 16 | 13.5 | 217158409 | All | USA
ML14KC1-030-230A** | LH18/37R*+TXV | EL297UH090XE48C | R-454B | - - - | - - - | - - - | 29200 | 16 | 13.5 | 217158438 | All | USA,Canada
ML14KC1-030-230A** | LH18/37R*+TXV | EL297UH090XV36C | R-454B | - - - | - - - | - - - | 29600 | 15.2 | 13 | 217158453 | All | USA,Canada
ML14KC1-030-230A** | LH18/37R*+TXV | EL297UH090XV48C | R-454B | - - - | - - - | - - - | 29600 | 15.2 | 13 | 217158468 | All | USA,Canada
ML14KC1-030-230A** | LH18/37R*+TXV | EL297UH110XV48C | R-454B | - - - | - - - | - - - | 30000 | 15.2 | 13 | 217158483 | All | USA,Canada
ML14KC1-030-230A** | LH18/37R*+TXV | ML180UH030V36A | R-454B | - - - | - - - | - - - | 29600 | 16 | 13.5 | 215858504 | All | USA
ML14KC1-030-230A** | LH18/37R*+TXV | ML180UH045E36A | R-454B | - - - | - - - | - - - | 30000 | 16 | 13.5 | 215858512 | All | USA
ML14KC1-030-230A** | LH18/37R*+TXV | ML180UH045V36A | R-454B | - - - | - - - | - - - | 29600 | 16 | 13.5 | 215858520 | All | USA
ML14KC1-030-230A** | LH18/37R*+TXV | ML180UH045XE36A | R-454B | - - - | - - - | - - - | 28800 | 16 | 13.5 | 215858528 | All | USA
ML14KC1-030-230A** | LH18/37R*+TXV | ML180UH070E36A | R-454B | - - - | - - - | - - - | 28800 | 16 | 13.5 | 215858536 | All | USA
ML14KC1-030-230A** | LH18/37R*+TXV | ML180UH070V36A | R-454B | - - - | - - - | - - - | 29400 | 16 | 13.5 | 215858554 | All | USA
ML14KC1-030-230A** | LH18/37R*+TXV | ML180UH070XE36A | R-454B | - - - | - - - | - - - | 28800 | 16 | 13.5 | 215858582 | All | USA
ML14KC1-030-230A** | LH18/37R*+TXV | ML180UH070XE36B | R-454B | - - - | - - - | - - - | 29200 | 16 | 13.5 | 216704042 | All | USA
ML14KC1-030-230A** | LH18/37R*+TXV | ML180UH090XE48B | R-454B | - - - | - - - | - - - | 29800 | 16 | 13.5 | 216704046 | All | USA
ML14KC1-030-230A** | LH18/37R*+TXV | ML193UH045XE36B | R-454B | - - - | - - - | - - - | 29200 | 16 | 13 | 216704050 | All | USA
ML14KC1-030-230A** | LH18/37R*+TXV | ML193UH070XE36B | R-454B | - - - | - - - | - - - | 29000 | 16 | 13.5 | 216704054 | All | USA
ML14KC1-030-230A** | LH18/37R*+TXV | ML296UH090XV48C | R-454B | - - - | - - - | - - - | 29800 | 15.2 | 13 | 217158503 | All | USA,Canada
ML14KC1-030-230A** | LH18/37R*+TXV | SL280UH060NV36A | R-454B | - - - | - - - | - - - | 29800 | 16 | 13.5 | 215858764 | All | USA
ML14KC1-030-230A** | LH18/37R*+TXV | SL280UH070V36A | R-454B | - - - | - - - | - - - | 30000 | 16 | 13 | 215858775 | All | USA
ML14KC1-030-230A** | LH18/37R*+TXV | SL280UH070XV36A | R-454B | - - - | - - - | - - - | 29600 | 15.2 | 13 | 215858786 | All | USA
ML14KC1-030-230A** | LH18/37R*+TXV | SL297UH040NV36B | R-454B | - - - | - - - | - - - | 29400 | 16 | 13.5 | 216704057 | All | USA,Canada
ML14KC1-030-230A** | LH18/37R*+TXV+LEFE3A* | - - - | R-454B | - - - | - - - | - - - | 29000 | 16 | 12.5 | 217285657 | All | USA,Canada
ML14KC1-030-230A** | LH18/37R*+TXV+TD | - - - | R-454B | - - - | - - - | - - - | 28600 | 14.3 | 11.7 | 215862604 | All | USA,Canada
ML14KC1-030-230A** | LH23/37E*+TXV | EL196UH090XE48C | R-454B | - - - | - - - | - - - | 30000 | 16 | 14 | 215858389 | All | USA,Canada
ML14KC1-030-230A** | LH23/37E*+TXV | EL297UH090XE48C | R-454B | - - - | - - - | - - - | 30000 | 16 | 14 | 215858487 | All | USA,Canada
ML14KC1-030-230A** | LH23/37E*+TXV | EL297UH090XV36C | R-454B | - - - | - - - | - - - | 30000 | 16 | 14 | 215858491 | All | USA,Canada
ML14KC1-030-230A** | LH23/37E*+TXV | EL297UH090XV48C | R-454B | - - - | - - - | - - - | 30000 | 16 | 14 | 215858495 | All | USA,Canada
ML14KC1-030-230A** | LH23/37E*+TXV | ML193UH090XE36C | R-454B | - - - | - - - | - - - | 30000 | 16 | 14 | 215858667 | All | USA
ML14KC1-030-230A** | LH23/37E*+TXV | ML193UH090XE48C | R-454B | - - - | - - - | - - - | 30000 | 16 | 14 | 215858674 | All | USA
ML14KC1-030-230A** | LH23/37E*+TXV | ML196UH090XE36C | R-454B | - - - | - - - | - - - | 30000 | 16 | 14 | 215858733 | All | USA,Canada
ML14KC1-030-230A** | LH23/37E*+TXV | ML196UH090XE48C | R-454B | - - - | - - - | - - - | 30000 | 16 | 14 | 215858740 | All | USA,Canada
ML14KC1-030-230A** | LH23/37E*+TXV | ML296UH090XV48C | R-454B | - - - | - - - | - - - | 30200 | 16 | 14 | 216767981 | All | USA,Canada
ML14KC1-030-230A** | LH23/37E*+TXV | SLP99UH090XV36C | R-454B | - - - | - - - | - - - | 29800 | 16 | 14 | 215858871 | All | USA,Canada
ML14KC1-030-230A** | LH23/37E*+TXV | SLP99UH090XV48C | R-454B | - - - | - - - | - - - | 30000 | 16 | 14 | 215858878 | All | USA,Canada
ML14KC1-030-230A** | LH23/37E*+TXV+TD | - - - | R-454B | - - - | - - - | - - - | 28600 | 14.5 | 12 | 215862608 | All | USA,Canada
ML14KC1-030-230A** | LH23/37W*+TXV | EL196UH090XE48C | R-454B | - - - | - - - | - - - | 30000 | 16 | 14 | 215858388 | All | USA,Canada
ML14KC1-030-230A** | LH23/37W*+TXV | EL280UH110E48C | R-454B | - - - | - - - | - - - | 29600 | 16 | 14.5 | 217158412 | All | USA
ML14KC1-030-230A** | LH23/37W*+TXV | EL297UH090XE48C | R-454B | - - - | - - - | - - - | 30000 | 16 | 14 | 215858486 | All | USA,Canada
ML14KC1-030-230A** | LH23/37W*+TXV | EL297UH090XV36C | R-454B | - - - | - - - | - - - | 30000 | 16 | 14 | 215858490 | All | USA,Canada
ML14KC1-030-230A** | LH23/37W*+TXV | EL297UH090XV48C | R-454B | - - - | - - - | - - - | 30000 | 16 | 14 | 215858494 | All | USA,Canada
ML14KC1-030-230A** | LH23/37W*+TXV | EL297UH110XV48C | R-454B | - - - | - - - | - - - | 30000 | 16 | 14 | 217158486 | All | USA,Canada
ML14KC1-030-230A** | LH23/37W*+TXV | ML193UH090XE36C | R-454B | - - - | - - - | - - - | 30000 | 16 | 14 | 215858666 | All | USA
ML14KC1-030-230A** | LH23/37W*+TXV | ML193UH090XE48C | R-454B | - - - | - - - | - - - | 30000 | 16 | 14 | 215858673 | All | USA
ML14KC1-030-230A** | LH23/37W*+TXV | ML196UH090XE36C | R-454B | - - - | - - - | - - - | 30000 | 16 | 14 | 215858732 | All | USA,Canada
ML14KC1-030-230A** | LH23/37W*+TXV | ML196UH090XE48C | R-454B | - - - | - - - | - - - | 30000 | 16 | 14 | 215858739 | All | USA,Canada
ML14KC1-030-230A** | LH23/37W*+TXV | ML296UH090XV48C | R-454B | - - - | - - - | - - - | 30200 | 16 | 14 | 216767980 | All | USA,Canada
ML14KC1-030-230A** | LH23/37W*+TXV | SLP99UH090XV36C | R-454B | - - - | - - - | - - - | 29800 | 16 | 14 | 215858870 | All | USA,Canada
ML14KC1-030-230A** | LH23/37W*+TXV | SLP99UH090XV48C | R-454B | - - - | - - - | - - - | 30000 | 16 | 14 | 215858877 | All | USA,Canada
ML14KC1-030-230A** | LH23/37W*+TXV+LEFE4B* | - - - | R-454B | - - - | - - - | - - - | 30000 | 16 | 14 | 217285660 | All | USA,Canada
ML14KC1-030-230A** | LH23/37W*+TXV+TD | - - - | R-454B | - - - | - - - | - - - | 28600 | 14.5 | 12 | 215862607 | All | USA,Canada
ML14KC1-030-230A** | LH24/37F*+TXV | EL180UH080NE48B | R-454B | - - - | - - - | - - - | 29600 | 15.2 | 13 | 215858342 | All | USA
ML14KC1-030-230A** | LH24/37F*+TXV | EL195UH040NE36B | R-454B | - - - | - - - | - - - | 28800 | 15.2 | 13 | 215858355 | All | USA
ML14KC1-030-230A** | LH24/37F*+TXV | EL195UH060NE36B | R-454B | - - - | - - - | - - - | 29600 | 15.2 | 12.5 | 216704034 | All | USA,Canada
ML14KC1-030-230A** | LH24/37F*+TXV | EL196UH030XE36B | R-454B | - - - | - - - | - - - | 28600 | 15.2 | 13 | 215858365 | All | USA,Canada
ML14KC1-030-230A** | LH24/37F*+TXV | EL196UH045XE36B | R-454B | - - - | - - - | - - - | 28800 | 15.2 | 13 | 215858375 | All | USA,Canada
ML14KC1-030-230A** | LH24/37F*+TXV | EL196UH070XE36B | R-454B | - - - | - - - | - - - | 28800 | 15.2 | 13 | 215858385 | All | USA,Canada
ML14KC1-030-230A** | LH24/37F*+TXV | EL280UH090E36B | R-454B | - - - | - - - | - - - | 29200 | 16 | 13.5 | 215858423 | All | USA
ML14KC1-030-230A** | LH24/37F*+TXV | EL280UH090E48B | R-454B | - - - | - - - | - - - | 28800 | 16 | 13.5 | 215858433 | All | USA
ML14KC1-030-230A** | LH24/37F*+TXV | EL280UH090XE48B | R-454B | - - - | - - - | - - - | 28800 | 16 | 13.5 | 215858443 | All | USA
ML14KC1-030-230A** | LH24/37F*+TXV | EL297UH045XE36B | R-454B | - - - | - - - | - - - | 29000 | 15.2 | 13 | 215858453 | All | USA,Canada
ML14KC1-030-230A** | LH24/37F*+TXV | EL297UH045XV36B | R-454B | - - - | - - - | - - - | 29000 | 15.2 | 13 | 215858463 | All | USA,Canada
ML14KC1-030-230A** | LH24/37F*+TXV | EL297UH070XE36B | R-454B | - - - | - - - | - - - | 28800 | 15.2 | 13 | 215858473 | All | USA,Canada
ML14KC1-030-230A** | LH24/37F*+TXV | EL297UH070XV36B | R-454B | - - - | - - - | - - - | 29200 | 15.2 | 13 | 215858483 | All | USA,Canada
ML14KC1-030-230A** | LH24/37F*+TXV | ML180UH070E36B | R-454B | - - - | - - - | - - - | 28800 | 16 | 13 | 215858545 | All | USA
ML14KC1-030-230A** | LH24/37F*+TXV | ML180UH070V36B | R-454B | - - - | - - - | - - - | 29200 | 16 | 13.5 | 215858563 | All | USA
ML14KC1-030-230A** | LH24/37F*+TXV | ML180UH070V48B | R-454B | - - - | - - - | - - - | 29800 | 16 | 13.5 | 215858573 | All | USA
ML14KC1-030-230A** | LH24/37F*+TXV | ML180UH070XE36B | R-454B | - - - | - - - | - - - | 29000 | 15.2 | 13 | 215858591 | All | USA
ML14KC1-030-230A** | LH24/37F*+TXV | ML180UH090E48B | R-454B | - - - | - - - | - - - | 29000 | 16 | 13.5 | 215858601 | All | USA
ML14KC1-030-230A** | LH24/37F*+TXV | ML180UH090V48B | R-454B | - - - | - - - | - - - | 29600 | 15.2 | 13 | 215858611 | All | USA
ML14KC1-030-230A** | LH24/37F*+TXV | ML180UH090XE48B | R-454B | - - - | - - - | - - - | 28600 | 16 | 13.5 | 215858621 | All | USA
ML14KC1-030-230A** | LH24/37F*+TXV | ML193UH030XE36B | R-454B | - - - | - - - | - - - | 29200 | 15.2 | 13 | 215858634 | All | USA
ML14KC1-030-230A** | LH24/37F*+TXV | ML193UH045XE36B | R-454B | - - - | - - - | - - - | 28800 | 15.2 | 13 | 215858647 | All | USA
ML14KC1-030-230A** | LH24/37F*+TXV | ML193UH070XE36B | R-454B | - - - | - - - | - - - | 28800 | 15.2 | 13 | 215858660 | All | USA
ML14KC1-030-230A** | LH24/37F*+TXV | ML196UH030XE36B | R-454B | - - - | - - - | - - - | 28600 | 15.2 | 13 | 215858687 | All | USA,Canada
ML14KC1-030-230A** | LH24/37F*+TXV | ML196UH045XE36B | R-454B | - - - | - - - | - - - | 28800 | 15.2 | 13 | 215858700 | All | USA,Canada
ML14KC1-030-230A** | LH24/37F*+TXV | ML196UH070XE36B | R-454B | - - - | - - - | - - - | 28800 | 15.2 | 13 | 215858713 | All | USA,Canada
ML14KC1-030-230A** | LH24/37F*+TXV | ML196UH070XE48B | R-454B | - - - | - - - | - - - | 28600 | 15.2 | 13 | 215858726 | All | USA,Canada
ML14KC1-030-230A** | LH24/37F*+TXV | ML296UH045XV36B | R-454B | - - - | - - - | - - - | 29800 | 15.2 | 13 | 215858753 | All | USA,Canada
ML14KC1-030-230A** | LH24/37F*+TXV | ML296UH070XV36B | R-454B | - - - | - - - | - - - | 29400 | 15.2 | 13 | 216767974 | All | USA,Canada
ML14KC1-030-230A** | LH24/37F*+TXV | SL280UH080NV48B | R-454B | - - - | - - - | - - - | 29400 | 15.2 | 13 | 215858799 | All | USA
ML14KC1-030-230A** | LH24/37F*+TXV | SL280UH090V36B | R-454B | - - - | - - - | - - - | 29600 | 15.2 | 13 | 215858812 | All | USA
ML14KC1-030-230A** | LH24/37F*+TXV | SL280UH090V48B | R-454B | - - - | - - - | - - - | 29800 | 15.2 | 13 | 215858825 | All | USA
ML14KC1-030-230A** | LH24/37F*+TXV | SL280UH090XV48B | R-454B | - - - | - - - | - - - | 29800 | 15.2 | 13 | 215858838 | All | USA
ML14KC1-030-230A** | LH24/37F*+TXV | SL297UH040NV36B | R-454B | - - - | - - - | - - - | 29200 | 15.2 | 13 | 215858851 | All | USA,Canada
ML14KC1-030-230A** | LH24/37F*+TXV | SLP99UH070XV36B | R-454B | - - - | - - - | - - - | 27400 | 15.2 | 13.5 | 215858864 | All | USA,Canada
ML14KC1-030-230A** | LH24/37X*+TXV | EL180UH080NE48B | R-454B | - - - | - - - | - - - | 29600 | 15.2 | 13 | 215858341 | All | USA
ML14KC1-030-230A** | LH24/37X*+TXV | EL195UH040NE36B | R-454B | - - - | - - - | - - - | 28800 | 15.2 | 13 | 215858354 | All | USA
ML14KC1-030-230A** | LH24/37X*+TXV | EL195UH060NE36B | R-454B | - - - | - - - | - - - | 29600 | 15.2 | 12.5 | 216704033 | All | USA,Canada
ML14KC1-030-230A** | LH24/37X*+TXV | EL196UH030XE36B | R-454B | - - - | - - - | - - - | 28600 | 15.2 | 13 | 215858364 | All | USA,Canada
ML14KC1-030-230A** | LH24/37X*+TXV | EL196UH045XE36B | R-454B | - - - | - - - | - - - | 28800 | 15.2 | 13 | 215858374 | All | USA,Canada
ML14KC1-030-230A** | LH24/37X*+TXV | EL196UH070XE36B | R-454B | - - - | - - - | - - - | 28800 | 15.2 | 13 | 215858384 | All | USA,Canada
ML14KC1-030-230A** | LH24/37X*+TXV | EL280UH090E36B | R-454B | - - - | - - - | - - - | 29200 | 16 | 13.5 | 215858422 | All | USA
ML14KC1-030-230A** | LH24/37X*+TXV | EL280UH090E48B | R-454B | - - - | - - - | - - - | 28800 | 16 | 13.5 | 215858432 | All | USA
ML14KC1-030-230A** | LH24/37X*+TXV | EL280UH090XE48B | R-454B | - - - | - - - | - - - | 28800 | 16 | 13.5 | 215858442 | All | USA
ML14KC1-030-230A** | LH24/37X*+TXV | EL280UH110E48C | R-454B | - - - | - - - | - - - | 28600 | 16 | 13.5 | 217158411 | All | USA
ML14KC1-030-230A** | LH24/37X*+TXV | EL297UH045XE36B | R-454B | - - - | - - - | - - - | 29000 | 15.2 | 13 | 215858452 | All | USA,Canada
ML14KC1-030-230A** | LH24/37X*+TXV | EL297UH045XV36B | R-454B | - - - | - - - | - - - | 29000 | 15.2 | 13 | 215858462 | All | USA,Canada
ML14KC1-030-230A** | LH24/37X*+TXV | EL297UH070XE36B | R-454B | - - - | - - - | - - - | 28800 | 15.2 | 13 | 215858472 | All | USA,Canada
ML14KC1-030-230A** | LH24/37X*+TXV | EL297UH070XV36B | R-454B | - - - | - - - | - - - | 29200 | 15.2 | 13 | 215858482 | All | USA,Canada
ML14KC1-030-230A** | LH24/37X*+TXV | EL297UH090XE48C | R-454B | - - - | - - - | - - - | 28600 | 16 | 13 | 217158440 | All | USA,Canada
ML14KC1-030-230A** | LH24/37X*+TXV | EL297UH090XV36C | R-454B | - - - | - - - | - - - | 28800 | 15.2 | 13 | 217158455 | All | USA,Canada
ML14KC1-030-230A** | LH24/37X*+TXV | EL297UH090XV48C | R-454B | - - - | - - - | - - - | 29000 | 15.2 | 12.5 | 217158470 | All | USA,Canada
ML14KC1-030-230A** | LH24/37X*+TXV | EL297UH110XV48C | R-454B | - - - | - - - | - - - | 29800 | 15.2 | 13 | 217158485 | All | USA,Canada
ML14KC1-030-230A** | LH24/37X*+TXV | ML180UH070E36B | R-454B | - - - | - - - | - - - | 28800 | 16 | 13 | 215858544 | All | USA
ML14KC1-030-230A** | LH24/37X*+TXV | ML180UH070V36B | R-454B | - - - | - - - | - - - | 29200 | 16 | 13.5 | 215858562 | All | USA
ML14KC1-030-230A** | LH24/37X*+TXV | ML180UH070V48B | R-454B | - - - | - - - | - - - | 29800 | 16 | 13.5 | 215858572 | All | USA
ML14KC1-030-230A** | LH24/37X*+TXV | ML180UH070XE36B | R-454B | - - - | - - - | - - - | 29000 | 15.2 | 13 | 215858590 | All | USA
ML14KC1-030-230A** | LH24/37X*+TXV | ML180UH090E48B | R-454B | - - - | - - - | - - - | 29000 | 16 | 13.5 | 215858600 | All | USA
ML14KC1-030-230A** | LH24/37X*+TXV | ML180UH090V48B | R-454B | - - - | - - - | - - - | 29600 | 15.2 | 13 | 215858610 | All | USA
ML14KC1-030-230A** | LH24/37X*+TXV | ML180UH090XE48B | R-454B | - - - | - - - | - - - | 28600 | 16 | 13.5 | 215858620 | All | USA
ML14KC1-030-230A** | LH24/37X*+TXV | ML193UH030XE36B | R-454B | - - - | - - - | - - - | 29200 | 15.2 | 13 | 215858633 | All | USA
ML14KC1-030-230A** | LH24/37X*+TXV | ML193UH045XE36B | R-454B | - - - | - - - | - - - | 28800 | 15.2 | 13 | 215858646 | All | USA
ML14KC1-030-230A** | LH24/37X*+TXV | ML193UH070XE36B | R-454B | - - - | - - - | - - - | 28800 | 15.2 | 13 | 215858659 | All | USA
ML14KC1-030-230A** | LH24/37X*+TXV | ML196UH030XE36B | R-454B | - - - | - - - | - - - | 28600 | 15.2 | 13 | 215858686 | All | USA,Canada
ML14KC1-030-230A** | LH24/37X*+TXV | ML196UH045XE36B | R-454B | - - - | - - - | - - - | 28800 | 15.2 | 13 | 215858699 | All | USA,Canada
ML14KC1-030-230A** | LH24/37X*+TXV | ML196UH070XE36B | R-454B | - - - | - - - | - - - | 28800 | 15.2 | 13 | 215858712 | All | USA,Canada
ML14KC1-030-230A** | LH24/37X*+TXV | ML196UH070XE48B | R-454B | - - - | - - - | - - - | 28600 | 15.2 | 13 | 215858725 | All | USA,Canada
ML14KC1-030-230A** | LH24/37X*+TXV | ML296UH045XV36B | R-454B | - - - | - - - | - - - | 29800 | 15.2 | 13 | 215858752 | All | USA,Canada
ML14KC1-030-230A** | LH24/37X*+TXV | ML296UH070XV36B | R-454B | - - - | - - - | - - - | 29400 | 15.2 | 13 | 216767973 | All | USA,Canada
ML14KC1-030-230A** | LH24/37X*+TXV | ML296UH090XV48C | R-454B | - - - | - - - | - - - | 29200 | 15.2 | 13 | 217158505 | All | USA,Canada
ML14KC1-030-230A** | LH24/37X*+TXV | SL280UH080NV48B | R-454B | - - - | - - - | - - - | 29400 | 15.2 | 13 | 215858798 | All | USA
ML14KC1-030-230A** | LH24/37X*+TXV | SL280UH090V36B | R-454B | - - - | - - - | - - - | 29600 | 15.2 | 13 | 215858811 | All | USA
ML14KC1-030-230A** | LH24/37X*+TXV | SL280UH090V48B | R-454B | - - - | - - - | - - - | 29800 | 15.2 | 13 | 215858824 | All | USA
ML14KC1-030-230A** | LH24/37X*+TXV | SL280UH090XV48B | R-454B | - - - | - - - | - - - | 29800 | 15.2 | 13 | 215858837 | All | USA
ML14KC1-030-230A** | LH24/37X*+TXV | SL297UH040NV36B | R-454B | - - - | - - - | - - - | 29200 | 15.2 | 13 | 215858850 | All | USA,Canada
ML14KC1-030-230A** | LH24/37X*+TXV | SL297UH060NV36B | R-454B | - - - | - - - | - - - | 29800 | 15.2 | 13 | 218381402 | All | USA,Canada
ML14KC1-030-230A** | LH24/37X*+TXV | SLP99UH070XV36B | R-454B | - - - | - - - | - - - | 27400 | 15.2 | 13.5 | 215858863 | All | USA,Canada
ML14KC1-030-230A** | LH24/37X*+TXV+LEFE3A* | - - - | R-454B | - - - | - - - | - - - | 28400 | 16 | 12.5 | 217286160 | All | USA,Canada
ML14KC1-030-230A** | LH24/37X*+TXV+LEFE4B* | - - - | R-454B | - - - | - - - | - - - | 29400 | 16 | 13 | 217285659 | All | USA,Canada
ML14KC1-030-230A** | LH29/36F*+TXV | EL180UH080NE48B | R-454B | - - - | - - - | - - - | 29800 | 15.2 | 13 | 215858333 | All | USA
ML14KC1-030-230A** | LH29/36F*+TXV | EL195UH040NE36B | R-454B | - - - | - - - | - - - | 29000 | 15.2 | 13 | 215858346 | All | USA
ML14KC1-030-230A** | LH29/36F*+TXV | EL196UH030XE36B | R-454B | - - - | - - - | - - - | 28800 | 15.2 | 13 | 215858359 | All | USA,Canada
ML14KC1-030-230A** | LH29/36F*+TXV | EL196UH045XE36B | R-454B | - - - | - - - | - - - | 29000 | 15.2 | 13 | 215858369 | All | USA,Canada
ML14KC1-030-230A** | LH29/36F*+TXV | EL196UH070XE36B | R-454B | - - - | - - - | - - - | 29000 | 15.2 | 13 | 215858379 | All | USA,Canada
ML14KC1-030-230A** | LH29/36F*+TXV | EL280UH090E36B | R-454B | - - - | - - - | - - - | 29400 | 16 | 13.5 | 215858417 | All | USA
ML14KC1-030-230A** | LH29/36F*+TXV | EL280UH090E48B | R-454B | - - - | - - - | - - - | 29000 | 16 | 13.5 | 215858427 | All | USA
ML14KC1-030-230A** | LH29/36F*+TXV | EL280UH090XE48B | R-454B | - - - | - - - | - - - | 29000 | 16 | 13.5 | 215858437 | All | USA
ML14KC1-030-230A** | LH29/36F*+TXV | EL297UH045XE36B | R-454B | - - - | - - - | - - - | 29000 | 16 | 13 | 215858447 | All | USA,Canada
ML14KC1-030-230A** | LH29/36F*+TXV | EL297UH045XV36B | R-454B | - - - | - - - | - - - | 29200 | 15.2 | 13 | 215858457 | All | USA,Canada
ML14KC1-030-230A** | LH29/36F*+TXV | EL297UH070XE36B | R-454B | - - - | - - - | - - - | 29200 | 15.2 | 13 | 215858467 | All | USA,Canada
ML14KC1-030-230A** | LH29/36F*+TXV | EL297UH070XV36B | R-454B | - - - | - - - | - - - | 29400 | 16 | 13 | 215858477 | All | USA,Canada
ML14KC1-030-230A** | LH29/36F*+TXV | ML180UH070E36B | R-454B | - - - | - - - | - - - | 29200 | 16 | 13 | 215858539 | All | USA
ML14KC1-030-230A** | LH29/36F*+TXV | ML180UH070V36B | R-454B | - - - | - - - | - - - | 29400 | 16 | 13.5 | 215858557 | All | USA
ML14KC1-030-230A** | LH29/36F*+TXV | ML180UH070V48B | R-454B | - - - | - - - | - - - | 30000 | 16 | 13.5 | 215858567 | All | USA
ML14KC1-030-230A** | LH29/36F*+TXV | ML180UH070XE36B | R-454B | - - - | - - - | - - - | 29000 | 16 | 13 | 215858585 | All | USA
ML14KC1-030-230A** | LH29/36F*+TXV | ML180UH090E48B | R-454B | - - - | - - - | - - - | 29200 | 16 | 13.5 | 215858595 | All | USA
ML14KC1-030-230A** | LH29/36F*+TXV | ML180UH090V48B | R-454B | - - - | - - - | - - - | 29400 | 16 | 13 | 215858605 | All | USA
ML14KC1-030-230A** | LH29/36F*+TXV | ML180UH090XE48B | R-454B | - - - | - - - | - - - | 28800 | 16 | 13.5 | 215858615 | All | USA
ML14KC1-030-230A** | LH29/36F*+TXV | ML193UH030XE36B | R-454B | - - - | - - - | - - - | 29400 | 15.2 | 13 | 215858625 | All | USA
ML14KC1-030-230A** | LH29/36F*+TXV | ML193UH045XE36B | R-454B | - - - | - - - | - - - | 29200 | 15.2 | 13 | 215858638 | All | USA
ML14KC1-030-230A** | LH29/36F*+TXV | ML193UH070XE36B | R-454B | - - - | - - - | - - - | 28800 | 16 | 13 | 215858651 | All | USA
ML14KC1-030-230A** | LH29/36F*+TXV | ML196UH030XE36B | R-454B | - - - | - - - | - - - | 28800 | 15.2 | 13 | 215858678 | All | USA,Canada
ML14KC1-030-230A** | LH29/36F*+TXV | ML196UH045XE36B | R-454B | - - - | - - - | - - - | 29200 | 15.2 | 13 | 215858691 | All | USA,Canada
ML14KC1-030-230A** | LH29/36F*+TXV | ML196UH070XE36B | R-454B | - - - | - - - | - - - | 29000 | 16 | 13 | 215858704 | All | USA,Canada
ML14KC1-030-230A** | LH29/36F*+TXV | ML196UH070XE48B | R-454B | - - - | - - - | - - - | 28800 | 15.2 | 13 | 215858717 | All | USA,Canada
ML14KC1-030-230A** | LH29/36F*+TXV | ML296UH045XV36B | R-454B | - - - | - - - | - - - | 29200 | 16 | 13 | 215858744 | All | USA,Canada
ML14KC1-030-230A** | LH29/36F*+TXV | ML296UH070XV36B | R-454B | - - - | - - - | - - - | 29600 | 16 | 13 | 216767966 | All | USA,Canada
ML14KC1-030-230A** | LH29/36F*+TXV | SL280UH080NV48B | R-454B | - - - | - - - | - - - | 29600 | 16 | 13 | 215858790 | All | USA
ML14KC1-030-230A** | LH29/36F*+TXV | SL280UH090V36B | R-454B | - - - | - - - | - - - | 29600 | 16 | 13 | 215858803 | All | USA
ML14KC1-030-230A** | LH29/36F*+TXV | SL280UH090V48B | R-454B | - - - | - - - | - - - | 30000 | 16 | 13 | 215858816 | All | USA
ML14KC1-030-230A** | LH29/36F*+TXV | SL280UH090XV48B | R-454B | - - - | - - - | - - - | 30000 | 16 | 13 | 215858829 | All | USA
ML14KC1-030-230A** | LH29/36F*+TXV | SL297UH040NV36B | R-454B | - - - | - - - | - - - | 29400 | 16 | 13 | 215858842 | All | USA,Canada
ML14KC1-030-230A** | LH29/36F*+TXV | SLP99UH070XV36B | R-454B | - - - | - - - | - - - | 29400 | 16 | 13 | 215858855 | All | USA,Canada
ML14KC1-030-230A** | LH29/36F*+TXV+TD | - - - | R-454B | - - - | - - - | - - - | 28600 | 14.3 | 11.7 | 215862598 | All | USA,Canada
ML14KC1-030-230A** | LH29/36X*+TXV | EL180UH040NE36A | R-454B | - - - | - - - | - - - | 29600 | 15.2 | 13 | 216767678 | All | USA
ML14KC1-030-230A** | LH29/36X*+TXV | EL180UH060NE36A | R-454B | - - - | - - - | - - - | 29600 | 15.2 | 13 | 216767679 | All | USA
ML14KC1-030-230A** | LH29/36X*+TXV | EL180UH080NE48B | R-454B | - - - | - - - | - - - | 29800 | 15.2 | 13 | 215858332 | All | USA
ML14KC1-030-230A** | LH29/36X*+TXV | EL195UH040NE36B | R-454B | - - - | - - - | - - - | 29000 | 15.2 | 13 | 215858345 | All | USA
ML14KC1-030-230A** | LH29/36X*+TXV | EL195UH060NE36B | R-454B | - - - | - - - | - - - | 29800 | 15.2 | 12.5 | 216704027 | All | USA,Canada
ML14KC1-030-230A** | LH29/36X*+TXV | EL196UH030XE36B | R-454B | - - - | - - - | - - - | 28800 | 15.2 | 13 | 215858358 | All | USA,Canada
ML14KC1-030-230A** | LH29/36X*+TXV | EL196UH045XE36B | R-454B | - - - | - - - | - - - | 29000 | 15.2 | 13 | 215858368 | All | USA,Canada
ML14KC1-030-230A** | LH29/36X*+TXV | EL196UH070XE36B | R-454B | - - - | - - - | - - - | 29000 | 15.2 | 13 | 215858378 | All | USA,Canada
ML14KC1-030-230A** | LH29/36X*+TXV | EL280UH090E36B | R-454B | - - - | - - - | - - - | 29400 | 16 | 13.5 | 215858416 | All | USA
ML14KC1-030-230A** | LH29/36X*+TXV | EL280UH090E48B | R-454B | - - - | - - - | - - - | 29000 | 16 | 13.5 | 215858426 | All | USA
ML14KC1-030-230A** | LH29/36X*+TXV | EL280UH090XE48B | R-454B | - - - | - - - | - - - | 29000 | 16 | 13.5 | 215858436 | All | USA
ML14KC1-030-230A** | LH29/36X*+TXV | EL280UH110E48C | R-454B | - - - | - - - | - - - | 28800 | 16 | 13.5 | 217158402 | All | USA
ML14KC1-030-230A** | LH29/36X*+TXV | EL297UH045XE36B | R-454B | - - - | - - - | - - - | 29000 | 16 | 13 | 215858446 | All | USA,Canada
ML14KC1-030-230A** | LH29/36X*+TXV | EL297UH045XV36B | R-454B | - - - | - - - | - - - | 29200 | 15.2 | 13 | 215858456 | All | USA,Canada
ML14KC1-030-230A** | LH29/36X*+TXV | EL297UH070XE36B | R-454B | - - - | - - - | - - - | 29200 | 15.2 | 13 | 215858466 | All | USA,Canada
ML14KC1-030-230A** | LH29/36X*+TXV | EL297UH070XV36B | R-454B | - - - | - - - | - - - | 29400 | 16 | 13 | 215858476 | All | USA,Canada
ML14KC1-030-230A** | LH29/36X*+TXV | EL297UH090XE48C | R-454B | - - - | - - - | - - - | 28800 | 16 | 13 | 217158431 | All | USA,Canada
ML14KC1-030-230A** | LH29/36X*+TXV | EL297UH090XV36C | R-454B | - - - | - - - | - - - | 29200 | 15.2 | 13 | 217158446 | All | USA,Canada
ML14KC1-030-230A** | LH29/36X*+TXV | EL297UH090XV48C | R-454B | - - - | - - - | - - - | 29200 | 15.2 | 13 | 217158461 | All | USA,Canada
ML14KC1-030-230A** | LH29/36X*+TXV | EL297UH110XV48C | R-454B | - - - | - - - | - - - | 30000 | 15.2 | 13 | 217158476 | All | USA,Canada
ML14KC1-030-230A** | LH29/36X*+TXV | ML180UH045XE36A | R-454B | - - - | - - - | - - - | 28800 | 16 | 13 | 216767683 | All | USA
ML14KC1-030-230A** | LH29/36X*+TXV | ML180UH070E36B | R-454B | - - - | - - - | - - - | 29200 | 16 | 13 | 215858538 | All | USA
ML14KC1-030-230A** | LH29/36X*+TXV | ML180UH070V36B | R-454B | - - - | - - - | - - - | 29400 | 16 | 13.5 | 215858556 | All | USA
ML14KC1-030-230A** | LH29/36X*+TXV | ML180UH070V48B | R-454B | - - - | - - - | - - - | 30000 | 16 | 13.5 | 215858566 | All | USA
ML14KC1-030-230A** | LH29/36X*+TXV | ML180UH070XE36B | R-454B | - - - | - - - | - - - | 29000 | 16 | 13 | 215858584 | All | USA
ML14KC1-030-230A** | LH29/36X*+TXV | ML180UH090E48B | R-454B | - - - | - - - | - - - | 29200 | 16 | 13.5 | 215858594 | All | USA
ML14KC1-030-230A** | LH29/36X*+TXV | ML180UH090V48B | R-454B | - - - | - - - | - - - | 29400 | 16 | 13 | 215858604 | All | USA
ML14KC1-030-230A** | LH29/36X*+TXV | ML180UH090XE48B | R-454B | - - - | - - - | - - - | 28800 | 16 | 13.5 | 215858614 | All | USA
ML14KC1-030-230A** | LH29/36X*+TXV | ML193UH030XE36B | R-454B | - - - | - - - | - - - | 29400 | 15.2 | 13 | 215858624 | All | USA
ML14KC1-030-230A** | LH29/36X*+TXV | ML193UH045XE36B | R-454B | - - - | - - - | - - - | 29200 | 15.2 | 13 | 215858637 | All | USA
ML14KC1-030-230A** | LH29/36X*+TXV | ML193UH070XE36B | R-454B | - - - | - - - | - - - | 28800 | 16 | 13 | 215858650 | All | USA
ML14KC1-030-230A** | LH29/36X*+TXV | ML196UH030XE36B | R-454B | - - - | - - - | - - - | 28800 | 15.2 | 13 | 215858677 | All | USA,Canada
ML14KC1-030-230A** | LH29/36X*+TXV | ML196UH045XE36B | R-454B | - - - | - - - | - - - | 29200 | 15.2 | 13 | 215858690 | All | USA,Canada
ML14KC1-030-230A** | LH29/36X*+TXV | ML196UH070XE36B | R-454B | - - - | - - - | - - - | 29000 | 16 | 13 | 215858703 | All | USA,Canada
ML14KC1-030-230A** | LH29/36X*+TXV | ML196UH070XE48B | R-454B | - - - | - - - | - - - | 28800 | 15.2 | 13 | 215858716 | All | USA,Canada
ML14KC1-030-230A** | LH29/36X*+TXV | ML296UH045XV36B | R-454B | - - - | - - - | - - - | 29200 | 16 | 13 | 215858743 | All | USA,Canada
ML14KC1-030-230A** | LH29/36X*+TXV | ML296UH070XV36B | R-454B | - - - | - - - | - - - | 29600 | 16 | 13 | 216767965 | All | USA,Canada
ML14KC1-030-230A** | LH29/36X*+TXV | ML296UH090XV48C | R-454B | - - - | - - - | - - - | 29400 | 15.2 | 13 | 217158498 | All | USA,Canada
ML14KC1-030-230A** | LH29/36X*+TXV | SL280UH080NV48B | R-454B | - - - | - - - | - - - | 29600 | 16 | 13 | 215858789 | All | USA
ML14KC1-030-230A** | LH29/36X*+TXV | SL280UH090V36B | R-454B | - - - | - - - | - - - | 29600 | 16 | 13 | 215858802 | All | USA
ML14KC1-030-230A** | LH29/36X*+TXV | SL280UH090V48B | R-454B | - - - | - - - | - - - | 30000 | 16 | 13 | 215858815 | All | USA
ML14KC1-030-230A** | LH29/36X*+TXV | SL280UH090XV48B | R-454B | - - - | - - - | - - - | 30000 | 16 | 13 | 215858828 | All | USA
ML14KC1-030-230A** | LH29/36X*+TXV | SL297UH040NV36B | R-454B | - - - | - - - | - - - | 29400 | 16 | 13 | 215858841 | All | USA,Canada
ML14KC1-030-230A** | LH29/36X*+TXV | SL297UH060NV36B | R-454B | - - - | - - - | - - - | 30000 | 15.2 | 13 | 218381401 | All | USA,Canada
ML14KC1-030-230A** | LH29/36X*+TXV | SLP99UH070XV36B | R-454B | - - - | - - - | - - - | 29400 | 16 | 13 | 215858854 | All | USA,Canada
ML14KC1-030-230A** | LH29/36X*+TXV+LEFE3A* | - - - | R-454B | - - - | - - - | - - - | 28600 | 16 | 12.5 | 217286156 | All | USA,Canada
ML14KC1-030-230A** | LH29/36X*+TXV+LEFE4B* | - - - | R-454B | - - - | - - - | - - - | 29600 | 16 | 13 | 217285650 | All | USA,Canada
ML14KC1-030-230A** | LH29/36X*+TXV+TD | - - - | R-454B | - - - | - - - | - - - | 28600 | 14.3 | 11.7 | 215862597 | All | USA,Canada
ML14KC1-030-230A** | LH35/36W*+TXV | EL180UH080NE48B | R-454B | - - - | - - - | - - - | 28800 | 15.2 | 12.5 | 217230557 | All | USA
ML14KC1-030-230A** | LH35/36W*+TXV | EL195UH040NE36B | R-454B | - - - | - - - | - - - | 28800 | 15.2 | 12.5 | 217163308 | All | USA
ML14KC1-030-230A** | LH35/36W*+TXV | EL195UH060NE36B | R-454B | - - - | - - - | - - - | 29000 | 15.2 | 12.5 | 217163313 | All | USA,Canada
ML14KC1-030-230A** | LH35/36W*+TXV | EL280UH090E36B | R-454B | - - - | - - - | - - - | 28600 | 16 | 13 | 217163324 | All | USA
ML14KC1-030-230A** | LH35/36W*+TXV | EL280UH090E48B | R-454B | - - - | - - - | - - - | 28400 | 16 | 13 | 217163329 | All | USA
ML14KC1-030-230A** | LH35/36W*+TXV | EL280UH110E48C | R-454B | - - - | - - - | - - - | 28400 | 16 | 13 | 217163334 | All | USA
ML14KC1-030-230A** | LH35/36W*+TXV | EL297UH045XE36B | R-454B | - - - | - - - | - - - | 28400 | 15.2 | 13 | 217163340 | All | USA,Canada
ML14KC1-030-230A** | LH35/36W*+TXV | EL297UH045XV36B | R-454B | - - - | - - - | - - - | 28600 | 15.2 | 12.5 | 217163345 | All | USA,Canada
ML14KC1-030-230A** | LH35/36W*+TXV | EL297UH070XE36B | R-454B | - - - | - - - | - - - | 28200 | 15.2 | 13 | 217163350 | All | USA,Canada
ML14KC1-030-230A** | LH35/36W*+TXV | EL297UH070XV36B | R-454B | - - - | - - - | - - - | 28800 | 15.2 | 13 | 217163355 | All | USA,Canada
ML14KC1-030-230A** | LH35/36W*+TXV | EL297UH090XE48C | R-454B | - - - | - - - | - - - | 28200 | 16 | 13 | 217163360 | All | USA,Canada
ML14KC1-030-230A** | LH35/36W*+TXV | EL297UH090XV36C | R-454B | - - - | - - - | - - - | 28600 | 15.2 | 12.5 | 217163366 | All | USA,Canada
ML14KC1-030-230A** | LH35/36W*+TXV | EL297UH090XV48C | R-454B | - - - | - - - | - - - | 28600 | 15.2 | 12.5 | 217163372 | All | USA,Canada
ML14KC1-030-230A** | LH35/36W*+TXV | EL297UH110XV48C | R-454B | - - - | - - - | - - - | 28400 | 15.2 | 12.5 | 217163378 | All | USA,Canada
ML14KC1-030-230A** | LH35/36W*+TXV | ML296UH045XV36B | R-454B | - - - | - - - | - - - | 28600 | 15.2 | 13 | 217163384 | All | USA,Canada
ML14KC1-030-230A** | LH35/36W*+TXV | ML296UH070XV36B | R-454B | - - - | - - - | - - - | 29000 | 15.2 | 13 | 217163389 | All | USA,Canada
ML14KC1-030-230A** | LH35/36W*+TXV | ML296UH090XV48C | R-454B | - - - | - - - | - - - | 28600 | 15.2 | 12.5 | 217163394 | All | USA,Canada
ML14KC1-030-230A** | LH35/36W*+TXV | SL280UH080NV48B | R-454B | - - - | - - - | - - - | 29200 | 15.2 | 12.5 | 217163409 | All | USA
ML14KC1-030-230A** | LH35/36W*+TXV | SL280UH090V36B | R-454B | - - - | - - - | - - - | 29400 | 15.2 | 13 | 217163414 | All | USA
ML14KC1-030-230A** | LH35/36W*+TXV | SL280UH090V48B | R-454B | - - - | - - - | - - - | 29400 | 15.2 | 13 | 217163419 | All | USA
ML14KC1-030-230A** | LH35/36W*+TXV | SL280UH090XV48B | R-454B | - - - | - - - | - - - | 29200 | 15.2 | 13 | 217163424 | All | USA
ML14KC1-030-230A** | LH35/36W*+TXV | SL297UH040NV36B | R-454B | - - - | - - - | - - - | 28800 | 15.2 | 13 | 217163429 | All | USA,Canada
ML14KC1-030-230A** | LH35/36W*+TXV+LEFE3A* | - - - | R-454B | - - - | - - - | - - - | 28000 | 16 | 12 | 217286154 | All | USA,Canada
ML14KC1-030-230A** | LH35/36W*+TXV+LEFE4B* | - - - | R-454B | - - - | - - - | - - - | 28800 | 16 | 12.5 | 217286153 | All | USA,Canada
ML14KC1-030-230A** | LH35/36X*+TXV | EL180UH080NE48B | R-454B | - - - | - - - | - - - | 28800 | 15.2 | 13.5 | 216704577 | All | USA
ML14KC1-030-230A** | LH35/36X*+TXV | EL195UH040NE36B | R-454B | - - - | - - - | - - - | 29200 | 16 | 13 | 216704578 | All | USA
ML14KC1-030-230A** | LH35/36X*+TXV | EL195UH060NE36B | R-454B | - - - | - - - | - - - | 30000 | 16 | 13 | 216704579 | All | USA,Canada
ML14KC1-030-230A** | LH35/36X*+TXV | EL280UH090E36B | R-454B | - - - | - - - | - - - | 29800 | 16 | 13.5 | 217158387 | All | USA
ML14KC1-030-230A** | LH35/36X*+TXV | EL280UH090E48B | R-454B | - - - | - - - | - - - | 29600 | 16 | 13.5 | 217158394 | All | USA
ML14KC1-030-230A** | LH35/36X*+TXV | EL280UH110E48C | R-454B | - - - | - - - | - - - | 29600 | 16 | 13.5 | 217158403 | All | USA
ML14KC1-030-230A** | LH35/36X*+TXV | EL297UH045XE36B | R-454B | - - - | - - - | - - - | 29000 | 16 | 13.5 | 217158416 | All | USA,Canada
ML14KC1-030-230A** | LH35/36X*+TXV | EL297UH045XV36B | R-454B | - - - | - - - | - - - | 29400 | 15.2 | 13 | 217158419 | All | USA,Canada
ML14KC1-030-230A** | LH35/36X*+TXV | EL297UH070XE36B | R-454B | - - - | - - - | - - - | 29000 | 16 | 13 | 217158422 | All | USA,Canada
ML14KC1-030-230A** | LH35/36X*+TXV | EL297UH070XV36B | R-454B | - - - | - - - | - - - | 29400 | 16 | 13.5 | 217158425 | All | USA,Canada
ML14KC1-030-230A** | LH35/36X*+TXV | EL297UH090XE48C | R-454B | - - - | - - - | - - - | 29200 | 16 | 13.5 | 217158432 | All | USA,Canada
ML14KC1-030-230A** | LH35/36X*+TXV | EL297UH090XV36C | R-454B | - - - | - - - | - - - | 29800 | 15.2 | 13 | 217158447 | All | USA,Canada
ML14KC1-030-230A** | LH35/36X*+TXV | EL297UH090XV48C | R-454B | - - - | - - - | - - - | 29800 | 15.2 | 13 | 217158462 | All | USA,Canada
ML14KC1-030-230A** | LH35/36X*+TXV | EL297UH110XV48C | R-454B | - - - | - - - | - - - | 30000 | 15.2 | 13 | 217158477 | All | USA,Canada
ML14KC1-030-230A** | LH35/36X*+TXV | ML180UH070XE36B | R-454B | - - - | - - - | - - - | 29200 | 16 | 13.5 | 216704580 | All | USA
ML14KC1-030-230A** | LH35/36X*+TXV | ML180UH090XE48B | R-454B | - - - | - - - | - - - | 29800 | 16 | 13.5 | 216704581 | All | USA
ML14KC1-030-230A** | LH35/36X*+TXV | ML193UH045XE36B | R-454B | - - - | - - - | - - - | 29200 | 16 | 13 | 216704582 | All | USA
ML14KC1-030-230A** | LH35/36X*+TXV | ML193UH070XE36B | R-454B | - - - | - - - | - - - | 29200 | 16 | 13.5 | 216704583 | All | USA
ML14KC1-030-230A** | LH35/36X*+TXV | ML296UH045XV36B | R-454B | - - - | - - - | - - - | 29200 | 16 | 13.5 | 217158490 | All | USA,Canada
ML14KC1-030-230A** | LH35/36X*+TXV | ML296UH070XV36B | R-454B | - - - | - - - | - - - | 29800 | 16 | 13.5 | 217158493 | All | USA,Canada
ML14KC1-030-230A** | LH35/36X*+TXV | ML296UH090XV48C | R-454B | - - - | - - - | - - - | 29800 | 15.2 | 13 | 217158499 | All | USA,Canada
ML14KC1-030-230A** | LH35/36X*+TXV | SL280UH080NV48B | R-454B | - - - | - - - | - - - | 30000 | 16 | 13 | 217158511 | All | USA
ML14KC1-030-230A** | LH35/36X*+TXV | SL280UH090V36B | R-454B | - - - | - - - | - - - | 30000 | 16 | 13.5 | 217158516 | All | USA
ML14KC1-030-230A** | LH35/36X*+TXV | SL280UH090V48B | R-454B | - - - | - - - | - - - | 30000 | 16 | 13.5 | 217158521 | All | USA
ML14KC1-030-230A** | LH35/36X*+TXV | SL280UH090XV48B | R-454B | - - - | - - - | - - - | 30000 | 16 | 13.5 | 217158526 | All | USA
ML14KC1-030-230A** | LH35/36X*+TXV | SL297UH040NV36B | R-454B | - - - | - - - | - - - | 29400 | 16 | 13.5 | 216704584 | All | USA,Canada
ML14KC1-030-230A** | LH35/36X*+TXV+LEFE3A* | - - - | R-454B | - - - | - - - | - - - | 29200 | 16 | 12.5 | 217286157 | All | USA,Canada
ML14KC1-030-230A** | LH35/36X*+TXV+LEFE4B* | - - - | R-454B | - - - | - - - | - - - | 30000 | 16 | 13 | 217285651 | All | USA,Canada
ML14KC1-030-230A** | LH35/36X*+TXV+TD | - - - | R-454B | - - - | - - - | - - - | 28600 | 14.3 | 11.7 | 217165420 | All | USA,Canada
ML14KC1-030-230A** | LH35/38X*+TXV | EL280UH110E48C | R-454B | - - - | - - - | - - - | 29800 | 16 | 14 | 217163337 | All | USA
ML14KC1-030-230A** | LH35/38X*+TXV | EL297UH090XE48C | R-454B | - - - | - - - | - - - | 30000 | 16 | 13.5 | 217163363 | All | USA,Canada
ML14KC1-030-230A** | LH35/38X*+TXV | EL297UH090XV36C | R-454B | - - - | - - - | - - - | 30000 | 16 | 13.5 | 217163369 | All | USA,Canada
ML14KC1-030-230A** | LH35/38X*+TXV | EL297UH090XV48C | R-454B | - - - | - - - | - - - | 30000 | 16 | 13.5 | 217163375 | All | USA,Canada
ML14KC1-030-230A** | LH35/38X*+TXV | EL297UH110XV48C | R-454B | - - - | - - - | - - - | 30000 | 16 | 13.5 | 217163381 | All | USA,Canada
ML14KC1-030-230A** | LH35/38X*+TXV | ML296UH090XV48C | R-454B | - - - | - - - | - - - | 30200 | 16 | 13.5 | 217163397 | All | USA,Canada
ML14KC1-030-230A** | LH35/38X*+TXV+TD | - - - | R-454B | - - - | - - - | - - - | 28600 | 14.5 | 12 | 217165422 | All | USA,Canada
ML14KC1-030-230A** | LP18/37R*+TXV | EL180UH040NE36A | R-454B | - - - | - - - | - - - | 29800 | 16 | 13 | 215858319 | All | USA
ML14KC1-030-230A** | LP18/37R*+TXV | EL180UH060NE36A | R-454B | - - - | - - - | - - - | 29800 | 16 | 13 | 215858330 | All | USA
ML14KC1-030-230A** | LP18/37R*+TXV | EL180UH080NE48B | R-454B | - - - | - - - | - - - | 30000 | 15.2 | 13 | 215858340 | All | USA
ML14KC1-030-230A** | LP18/37R*+TXV | EL195UH040NE36B | R-454B | - - - | - - - | - - - | 29400 | 15.2 | 13 | 215858353 | All | USA
ML14KC1-030-230A** | LP18/37R*+TXV | EL195UH060NE36B | R-454B | - - - | - - - | - - - | 30000 | 16 | 13 | 217610724 | All | USA
ML14KC1-030-230A** | LP18/37R*+TXV | EL196UH030XE36B | R-454B | - - - | - - - | - - - | 29000 | 15.2 | 13 | 217610726 | All | USA,Canada
ML14KC1-030-230A** | LP18/37R*+TXV | EL196UH045XE36B | R-454B | - - - | - - - | - - - | 29400 | 15.2 | 13 | 217610728 | All | USA,Canada
ML14KC1-030-230A** | LP18/37R*+TXV | EL196UH070XE36B | R-454B | - - - | - - - | - - - | 29400 | 15.2 | 13 | 217610730 | All | USA,Canada
ML14KC1-030-230A** | LP18/37R*+TXV | EL280UH045E36A | R-454B | - - - | - - - | - - - | 30000 | 16 | 13.5 | 215889220 | All | USA
ML14KC1-030-230A** | LP18/37R*+TXV | EL280UH070E36A | R-454B | - - - | - - - | - - - | 29800 | 16 | 13.5 | 215889223 | All | USA
ML14KC1-030-230A** | LP18/37R*+TXV | EL280UH070XE36A | R-454B | - - - | - - - | - - - | 29000 | 16 | 13.5 | 215889226 | All | USA
ML14KC1-030-230A** | LP18/37R*+TXV | EL280UH110E48C | R-454B | - - - | - - - | - - - | 29400 | 16 | 13.5 | 217158410 | All | USA
ML14KC1-030-230A** | LP18/37R*+TXV | EL297UH045XE36B | R-454B | - - - | - - - | - - - | 29000 | 16 | 13.5 | 217610735 | All | USA,Canada
ML14KC1-030-230A** | LP18/37R*+TXV | EL297UH045XV36B | R-454B | - - - | - - - | - - - | 29400 | 15.2 | 13 | 217610737 | All | USA,Canada
ML14KC1-030-230A** | LP18/37R*+TXV | EL297UH070XE36B | R-454B | - - - | - - - | - - - | 29000 | 16 | 13 | 217610739 | All | USA,Canada
ML14KC1-030-230A** | LP18/37R*+TXV | EL297UH070XV36B | R-454B | - - - | - - - | - - - | 29400 | 16 | 13.5 | 217610741 | All | USA,Canada
ML14KC1-030-230A** | LP18/37R*+TXV | EL297UH090XE48C | R-454B | - - - | - - - | - - - | 29200 | 16 | 13.5 | 217158439 | All | USA,Canada
ML14KC1-030-230A** | LP18/37R*+TXV | EL297UH090XV36C | R-454B | - - - | - - - | - - - | 29600 | 15.2 | 13 | 217158454 | All | USA,Canada
ML14KC1-030-230A** | LP18/37R*+TXV | EL297UH090XV48C | R-454B | - - - | - - - | - - - | 29600 | 15.2 | 13 | 217158469 | All | USA,Canada
ML14KC1-030-230A** | LP18/37R*+TXV | EL297UH110XV48C | R-454B | - - - | - - - | - - - | 30000 | 15.2 | 13 | 217158484 | All | USA,Canada
ML14KC1-030-230A** | LP18/37R*+TXV | ML180UH030V36A | R-454B | - - - | - - - | - - - | 29600 | 16 | 13.5 | 218381340 | All | USA
ML14KC1-030-230A** | LP18/37R*+TXV | ML180UH045E36A | R-454B | - - - | - - - | - - - | 30000 | 16 | 13.5 | 218381343 | All | USA
ML14KC1-030-230A** | LP18/37R*+TXV | ML180UH045V36A | R-454B | - - - | - - - | - - - | 29600 | 16 | 13.5 | 218381346 | All | USA
ML14KC1-030-230A** | LP18/37R*+TXV | ML180UH045XE36A | R-454B | - - - | - - - | - - - | 28800 | 16 | 13.5 | 216704038 | All | USA
ML14KC1-030-230A** | LP18/37R*+TXV | ML180UH070E36A | R-454B | - - - | - - - | - - - | 28800 | 16 | 13.5 | 218381350 | All | USA
ML14KC1-030-230A** | LP18/37R*+TXV | ML180UH070E36B | R-454B | - - - | - - - | - - - | 29400 | 16 | 13.5 | 217610751 | All | USA
ML14KC1-030-230A** | LP18/37R*+TXV | ML180UH070V36A | R-454B | - - - | - - - | - - - | 29400 | 16 | 13.5 | 218381356 | All | USA
ML14KC1-030-230A** | LP18/37R*+TXV | ML180UH070V36B | R-454B | - - - | - - - | - - - | 30000 | 16 | 13.5 | 217610757 | All | USA
ML14KC1-030-230A** | LP18/37R*+TXV | ML180UH070XE36A | R-454B | - - - | - - - | - - - | 28800 | 16 | 13.5 | 218381362 | All | USA
ML14KC1-030-230A** | LP18/37R*+TXV | ML180UH070XE36B | R-454B | - - - | - - - | - - - | 29200 | 16 | 13.5 | 217610760 | All | USA
ML14KC1-030-230A** | LP18/37R*+TXV | ML193UH030XE36B | R-454B | - - - | - - - | - - - | 29200 | 16 | 13 | 215858632 | All | USA
ML14KC1-030-230A** | LP18/37R*+TXV | ML193UH045XE36B | R-454B | - - - | - - - | - - - | 29200 | 16 | 13 | 215858645 | All | USA
ML14KC1-030-230A** | LP18/37R*+TXV | ML193UH070XE36B | R-454B | - - - | - - - | - - - | 29000 | 16 | 13.5 | 215858658 | All | USA
ML14KC1-030-230A** | LP18/37R*+TXV | ML193UH090XE36C | R-454B | - - - | - - - | - - - | 29600 | 16 | 13.5 | 215858665 | All | USA
ML14KC1-030-230A** | LP18/37R*+TXV | ML193UH090XE48C | R-454B | - - - | - - - | - - - | 28800 | 16 | 13.5 | 215858672 | All | USA
ML14KC1-030-230A** | LP18/37R*+TXV | ML196UH030XE36B | R-454B | - - - | - - - | - - - | 29000 | 15.2 | 13 | 215858685 | All | USA,Canada
ML14KC1-030-230A** | LP18/37R*+TXV | ML196UH045XE36B | R-454B | - - - | - - - | - - - | 29600 | 15.2 | 13 | 215858698 | All | USA,Canada
ML14KC1-030-230A** | LP18/37R*+TXV | ML196UH070XE36B | R-454B | - - - | - - - | - - - | 29200 | 16 | 13.5 | 215858711 | All | USA,Canada
ML14KC1-030-230A** | LP18/37R*+TXV | ML196UH070XE48B | R-454B | - - - | - - - | - - - | 29000 | 16 | 13 | 215858724 | All | USA,Canada
ML14KC1-030-230A** | LP18/37R*+TXV | ML196UH090XE36C | R-454B | - - - | - - - | - - - | 29600 | 16 | 13.5 | 215858731 | All | USA,Canada
ML14KC1-030-230A** | LP18/37R*+TXV | ML196UH090XE48C | R-454B | - - - | - - - | - - - | 29000 | 16 | 13.5 | 215858738 | All | USA,Canada
ML14KC1-030-230A** | LP18/37R*+TXV | ML296UH045XV36B | R-454B | - - - | - - - | - - - | 29200 | 16 | 13.5 | 215858751 | All | USA,Canada
ML14KC1-030-230A** | LP18/37R*+TXV | ML296UH070XV36B | R-454B | - - - | - - - | - - - | 29800 | 16 | 13.5 | 217610772 | All | USA,Canada
ML14KC1-030-230A** | LP18/37R*+TXV | ML296UH090XV48C | R-454B | - - - | - - - | - - - | 29800 | 15.2 | 13 | 217158504 | All | USA,Canada
ML14KC1-030-230A** | LP18/37R*+TXV | SL280UH060NV36A | R-454B | - - - | - - - | - - - | 29800 | 16 | 13.5 | 215858765 | All | USA
ML14KC1-030-230A** | LP18/37R*+TXV | SL280UH070V36A | R-454B | - - - | - - - | - - - | 30000 | 16 | 13 | 215858776 | All | USA
ML14KC1-030-230A** | LP18/37R*+TXV | SL280UH070XV36A | R-454B | - - - | - - - | - - - | 29600 | 15.2 | 13 | 215858787 | All | USA
ML14KC1-030-230A** | LP18/37R*+TXV | SL280UH080NV48B | R-454B | - - - | - - - | - - - | 29800 | 16 | 13 | 215858797 | All | USA
ML14KC1-030-230A** | LP18/37R*+TXV | SL280UH090V36B | R-454B | - - - | - - - | - - - | 29600 | 16 | 13.5 | 215858810 | All | USA
ML14KC1-030-230A** | LP18/37R*+TXV | SL280UH090V48B | R-454B | - - - | - - - | - - - | 30000 | 16 | 13.5 | 215858823 | All | USA
ML14KC1-030-230A** | LP18/37R*+TXV | SL280UH090XV48B | R-454B | - - - | - - - | - - - | 30000 | 16 | 13.5 | 215858836 | All | USA
ML14KC1-030-230A** | LP18/37R*+TXV | SL297UH040NV36B | R-454B | - - - | - - - | - - - | 29400 | 16 | 13.5 | 215858849 | All | USA,Canada
ML14KC1-030-230A** | LP18/37R*+TXV | SL297UH060NV36B | R-454B | - - - | - - - | - - - | 29800 | 16 | 13 | 217610781 | All | USA,Canada
ML14KC1-030-230A** | LP18/37R*+TXV | SLP99UH070XV36B | R-454B | - - - | - - - | - - - | 29600 | 16 | 13.5 | 215858862 | All | USA,Canada
ML14KC1-030-230A** | LP18/37R*+TXV | SLP99UH090XV36C | R-454B | - - - | - - - | - - - | 29200 | 15.2 | 13 | 215858869 | All | USA,Canada
ML14KC1-030-230A** | LP18/37R*+TXV | SLP99UH090XV48C | R-454B | - - - | - - - | - - - | 29800 | 15.2 | 13 | 215858876 | All | USA,Canada
ML14KC1-030-230A** | LP18/37R*+TXV+LEFE3A* | - - - | R-454B | - - - | - - - | - - - | 29000 | 16 | 12.5 | 217285658 | All | USA,Canada
ML14KC1-030-230A** | LP18/37R*+TXV+TD | - - - | R-454B | - - - | - - - | - - - | 28600 | 14.3 | 11.7 | 215862605 | All | USA,Canada
ML14KC1-030-230A** | LP25/36R*+TXV | EL180UH040NE36A | R-454B | - - - | - - - | - - - | 29600 | 15.2 | 13 | 215858314 | All | USA
ML14KC1-030-230A** | LP25/36R*+TXV | EL180UH060NE36A | R-454B | - - - | - - - | - - - | 29600 | 15.2 | 13 | 215858325 | All | USA
ML14KC1-030-230A** | LP25/36R*+TXV | EL180UH080NE48B | R-454B | - - - | - - - | - - - | 29600 | 15.2 | 13 | 215858336 | All | USA
ML14KC1-030-230A** | LP25/36R*+TXV | EL195UH040NE36B | R-454B | - - - | - - - | - - - | 29000 | 15.2 | 13 | 215858349 | All | USA
ML14KC1-030-230A** | LP25/36R*+TXV | EL195UH060NE36B | R-454B | - - - | - - - | - - - | 29600 | 15.2 | 12.5 | 216767680 | All | USA,Canada
ML14KC1-030-230A** | LP25/36R*+TXV | EL196UH030XE36B | R-454B | - - - | - - - | - - - | 28800 | 15.2 | 13 | 215889212 | All | USA,Canada
ML14KC1-030-230A** | LP25/36R*+TXV | EL196UH045XE36B | R-454B | - - - | - - - | - - - | 29000 | 15.2 | 13 | 215889214 | All | USA,Canada
ML14KC1-030-230A** | LP25/36R*+TXV | EL196UH070XE36B | R-454B | - - - | - - - | - - - | 29000 | 15.2 | 13 | 215889216 | All | USA,Canada
ML14KC1-030-230A** | LP25/36R*+TXV | EL280UH090E36B | R-454B | - - - | - - - | - - - | 29400 | 16 | 13.5 | 217158388 | All | USA
ML14KC1-030-230A** | LP25/36R*+TXV | EL280UH090E48B | R-454B | - - - | - - - | - - - | 28800 | 16 | 13.5 | 217158395 | All | USA
ML14KC1-030-230A** | LP25/36R*+TXV | EL280UH110E48C | R-454B | - - - | - - - | - - - | 28600 | 16 | 13.5 | 217158405 | All | USA
ML14KC1-030-230A** | LP25/36R*+TXV | EL297UH045XE36B | R-454B | - - - | - - - | - - - | 29200 | 15.2 | 13 | 215889227 | All | USA,Canada
ML14KC1-030-230A** | LP25/36R*+TXV | EL297UH045XV36B | R-454B | - - - | - - - | - - - | 29200 | 15.2 | 13 | 215889229 | All | USA,Canada
ML14KC1-030-230A** | LP25/36R*+TXV | EL297UH070XE36B | R-454B | - - - | - - - | - - - | 29000 | 15.2 | 13 | 215889231 | All | USA,Canada
ML14KC1-030-230A** | LP25/36R*+TXV | EL297UH070XV36B | R-454B | - - - | - - - | - - - | 27400 | 15.2 | 13.5 | 215889233 | All | USA,Canada
ML14KC1-030-230A** | LP25/36R*+TXV | EL297UH090XE48C | R-454B | - - - | - - - | - - - | 28600 | 16 | 13 | 217158434 | All | USA,Canada
ML14KC1-030-230A** | LP25/36R*+TXV | EL297UH090XV36C | R-454B | - - - | - - - | - - - | 29200 | 15.2 | 13 | 217158449 | All | USA,Canada
ML14KC1-030-230A** | LP25/36R*+TXV | EL297UH090XV48C | R-454B | - - - | - - - | - - - | 29200 | 15.2 | 13 | 217158464 | All | USA,Canada
ML14KC1-030-230A** | LP25/36R*+TXV | EL297UH110XV48C | R-454B | - - - | - - - | - - - | 29800 | 15.2 | 13 | 217158479 | All | USA,Canada
ML14KC1-030-230A** | LP25/36R*+TXV | ML180UH045XE36A | R-454B | - - - | - - - | - - - | 29000 | 15.2 | 13 | 216767684 | All | USA
ML14KC1-030-230A** | LP25/36R*+TXV | ML180UH070E36B | R-454B | - - - | - - - | - - - | 29000 | 16 | 13 | 217610749 | All | USA
ML14KC1-030-230A** | LP25/36R*+TXV | ML180UH070V36B | R-454B | - - - | - - - | - - - | 29400 | 16 | 13.5 | 217610755 | All | USA
ML14KC1-030-230A** | LP25/36R*+TXV | ML180UH070XE36B | R-454B | - - - | - - - | - - - | 29000 | 15.2 | 13 | 216767686 | All | USA
ML14KC1-030-230A** | LP25/36R*+TXV | ML180UH090XE48B | R-454B | - - - | - - - | - - - | 28600 | 16 | 13.5 | 216767688 | All | USA
ML14KC1-030-230A** | LP25/36R*+TXV | ML193UH030XE36B | R-454B | - - - | - - - | - - - | 29200 | 15.2 | 13 | 215858628 | All | USA
ML14KC1-030-230A** | LP25/36R*+TXV | ML193UH045XE36B | R-454B | - - - | - - - | - - - | 29000 | 15.2 | 13 | 215858641 | All | USA
ML14KC1-030-230A** | LP25/36R*+TXV | ML193UH070XE36B | R-454B | - - - | - - - | - - - | 29000 | 15.2 | 13 | 215858654 | All | USA
ML14KC1-030-230A** | LP25/36R*+TXV | ML193UH090XE36C | R-454B | - - - | - - - | - - - | 29000 | 16 | 13 | 215858663 | All | USA
ML14KC1-030-230A** | LP25/36R*+TXV | ML193UH090XE48C | R-454B | - - - | - - - | - - - | 28200 | 16 | 13 | 215858670 | All | USA
ML14KC1-030-230A** | LP25/36R*+TXV | ML196UH030XE36B | R-454B | - - - | - - - | - - - | 28800 | 15.2 | 13 | 215858681 | All | USA,Canada
ML14KC1-030-230A** | LP25/36R*+TXV | ML196UH045XE36B | R-454B | - - - | - - - | - - - | 29000 | 15.2 | 13 | 215858694 | All | USA,Canada
ML14KC1-030-230A** | LP25/36R*+TXV | ML196UH070XE36B | R-454B | - - - | - - - | - - - | 29000 | 15.2 | 13 | 215858707 | All | USA,Canada
ML14KC1-030-230A** | LP25/36R*+TXV | ML196UH070XE48B | R-454B | - - - | - - - | - - - | 28800 | 15.2 | 13 | 215858720 | All | USA,Canada
ML14KC1-030-230A** | LP25/36R*+TXV | ML196UH090XE36C | R-454B | - - - | - - - | - - - | 29000 | 16 | 13 | 215858729 | All | USA,Canada
ML14KC1-030-230A** | LP25/36R*+TXV | ML196UH090XE48C | R-454B | - - - | - - - | - - - | 28400 | 16 | 13 | 215858736 | All | USA,Canada
ML14KC1-030-230A** | LP25/36R*+TXV | ML296UH045XV36B | R-454B | - - - | - - - | - - - | 27400 | 15.2 | 13.5 | 215858747 | All | USA,Canada
ML14KC1-030-230A** | LP25/36R*+TXV | ML296UH070XV36B | R-454B | - - - | - - - | - - - | 27400 | 15.2 | 13.5 | 216767969 | All | USA,Canada
ML14KC1-030-230A** | LP25/36R*+TXV | ML296UH090XV48C | R-454B | - - - | - - - | - - - | 29200 | 15.2 | 13 | 216767978 | All | USA,Canada
ML14KC1-030-230A** | LP25/36R*+TXV | SL280UH060NV36A | R-454B | - - - | - - - | - - - | 27600 | 15.2 | 13.5 | 215858760 | All | USA
ML14KC1-030-230A** | LP25/36R*+TXV | SL280UH070V36A | R-454B | - - - | - - - | - - - | 29600 | 15.2 | 13 | 215858771 | All | USA
ML14KC1-030-230A** | LP25/36R*+TXV | SL280UH070XV36A | R-454B | - - - | - - - | - - - | 29400 | 15.2 | 13 | 215858782 | All | USA
ML14KC1-030-230A** | LP25/36R*+TXV | SL280UH080NV48B | R-454B | - - - | - - - | - - - | 29600 | 15.2 | 13 | 215858793 | All | USA
ML14KC1-030-230A** | LP25/36R*+TXV | SL280UH090V36B | R-454B | - - - | - - - | - - - | 29600 | 15.2 | 13 | 215858806 | All | USA
ML14KC1-030-230A** | LP25/36R*+TXV | SL280UH090V48B | R-454B | - - - | - - - | - - - | 30000 | 15.2 | 13 | 215858819 | All | USA
ML14KC1-030-230A** | LP25/36R*+TXV | SL280UH090XV48B | R-454B | - - - | - - - | - - - | 30000 | 15.2 | 13 | 215858832 | All | USA
ML14KC1-030-230A** | LP25/36R*+TXV | SL297UH040NV36B | R-454B | - - - | - - - | - - - | 29400 | 15.2 | 13 | 215858845 | All | USA,Canada
ML14KC1-030-230A** | LP25/36R*+TXV | SL297UH060NV36B | R-454B | - - - | - - - | - - - | 30000 | 15.2 | 13 | 217610779 | All | USA,Canada
ML14KC1-030-230A** | LP25/36R*+TXV | SLP99UH070XV36B | R-454B | - - - | - - - | - - - | 27400 | 15.2 | 13.5 | 215858858 | All | USA,Canada
ML14KC1-030-230A** | LP25/36R*+TXV | SLP99UH090XV36C | R-454B | - - - | - - - | - - - | 28800 | 15.2 | 13 | 215858867 | All | USA,Canada
ML14KC1-030-230A** | LP25/36R*+TXV | SLP99UH090XV48C | R-454B | - - - | - - - | - - - | 28200 | 15.2 | 13 | 215858874 | All | USA,Canada
ML14KC1-030-230A** | LP25/36R*+TXV+LEFE4B* | - - - | R-454B | - - - | - - - | - - - | 29600 | 16 | 13 | 217285654 | All | USA,Canada
ML14KC1-030-230A** | LP29/36X*+TXV | EL180UH040NE36A | R-454B | - - - | - - - | - - - | 29800 | 16 | 13 | 215858315 | All | USA
ML14KC1-030-230A** | LP29/36X*+TXV | EL180UH060NE36A | R-454B | - - - | - - - | - - - | 29800 | 16 | 13 | 215858326 | All | USA
ML14KC1-030-230A** | LP29/36X*+TXV | EL180UH080NE48B | R-454B | - - - | - - - | - - - | 30000 | 15.2 | 13 | 215858337 | All | USA
ML14KC1-030-230A** | LP29/36X*+TXV | EL195UH040NE36B | R-454B | - - - | - - - | - - - | 29400 | 15.2 | 13 | 215858350 | All | USA
ML14KC1-030-230A** | LP29/36X*+TXV | EL195UH060NE36B | R-454B | - - - | - - - | - - - | 30000 | 16 | 13 | 216767681 | All | USA,Canada
ML14KC1-030-230A** | LP29/36X*+TXV | EL196UH030XE36B | R-454B | - - - | - - - | - - - | 29000 | 15.2 | 13 | 215889213 | All | USA,Canada
ML14KC1-030-230A** | LP29/36X*+TXV | EL196UH045XE36B | R-454B | - - - | - - - | - - - | 29400 | 15.2 | 13 | 215889215 | All | USA,Canada
ML14KC1-030-230A** | LP29/36X*+TXV | EL196UH070XE36B | R-454B | - - - | - - - | - - - | 29400 | 15.2 | 13 | 215889217 | All | USA,Canada
ML14KC1-030-230A** | LP29/36X*+TXV | EL280UH090E36B | R-454B | - - - | - - - | - - - | 29600 | 16 | 13.5 | 217158389 | All | USA
ML14KC1-030-230A** | LP29/36X*+TXV | EL280UH090E48B | R-454B | - - - | - - - | - - - | 29200 | 16 | 13.5 | 217158396 | All | USA
ML14KC1-030-230A** | LP29/36X*+TXV | EL280UH110E48C | R-454B | - - - | - - - | - - - | 29400 | 16 | 13.5 | 217158406 | All | USA
ML14KC1-030-230A** | LP29/36X*+TXV | EL297UH045XE36B | R-454B | - - - | - - - | - - - | 29000 | 16 | 13.5 | 215889228 | All | USA,Canada
ML14KC1-030-230A** | LP29/36X*+TXV | EL297UH045XV36B | R-454B | - - - | - - - | - - - | 29400 | 15.2 | 13 | 215889230 | All | USA,Canada
ML14KC1-030-230A** | LP29/36X*+TXV | EL297UH070XE36B | R-454B | - - - | - - - | - - - | 29000 | 16 | 13 | 215889232 | All | USA,Canada
ML14KC1-030-230A** | LP29/36X*+TXV | EL297UH070XV36B | R-454B | - - - | - - - | - - - | 29400 | 16 | 13.5 | 215889234 | All | USA,Canada
ML14KC1-030-230A** | LP29/36X*+TXV | EL297UH090XE48C | R-454B | - - - | - - - | - - - | 29000 | 16 | 13.5 | 217158435 | All | USA,Canada
ML14KC1-030-230A** | LP29/36X*+TXV | EL297UH090XV36C | R-454B | - - - | - - - | - - - | 29600 | 15.2 | 13 | 217158450 | All | USA,Canada
ML14KC1-030-230A** | LP29/36X*+TXV | EL297UH090XV48C | R-454B | - - - | - - - | - - - | 29600 | 15.2 | 13 | 217158465 | All | USA,Canada
ML14KC1-030-230A** | LP29/36X*+TXV | EL297UH110XV48C | R-454B | - - - | - - - | - - - | 30000 | 15.2 | 13 | 217158480 | All | USA,Canada
ML14KC1-030-230A** | LP29/36X*+TXV | ML180UH045XE36A | R-454B | - - - | - - - | - - - | 28800 | 16 | 13.5 | 216767685 | All | USA
ML14KC1-030-230A** | LP29/36X*+TXV | ML180UH070E36B | R-454B | - - - | - - - | - - - | 29400 | 16 | 13.5 | 217610750 | All | USA
ML14KC1-030-230A** | LP29/36X*+TXV | ML180UH070V36B | R-454B | - - - | - - - | - - - | 30000 | 16 | 13.5 | 217610756 | All | USA
ML14KC1-030-230A** | LP29/36X*+TXV | ML180UH070XE36B | R-454B | - - - | - - - | - - - | 29200 | 16 | 13.5 | 216767687 | All | USA
ML14KC1-030-230A** | LP29/36X*+TXV | ML180UH090XE48B | R-454B | - - - | - - - | - - - | 29000 | 16 | 13.5 | 216767689 | All | USA
ML14KC1-030-230A** | LP29/36X*+TXV | ML193UH030XE36B | R-454B | - - - | - - - | - - - | 29200 | 16 | 13 | 215858629 | All | USA
ML14KC1-030-230A** | LP29/36X*+TXV | ML193UH045XE36B | R-454B | - - - | - - - | - - - | 29200 | 16 | 13 | 215858642 | All | USA
ML14KC1-030-230A** | LP29/36X*+TXV | ML193UH070XE36B | R-454B | - - - | - - - | - - - | 29000 | 16 | 13.5 | 215858655 | All | USA
ML14KC1-030-230A** | LP29/36X*+TXV | ML193UH090XE36C | R-454B | - - - | - - - | - - - | 29400 | 16 | 13.5 | 215858664 | All | USA
ML14KC1-030-230A** | LP29/36X*+TXV | ML193UH090XE48C | R-454B | - - - | - - - | - - - | 28600 | 16 | 13.5 | 215858671 | All | USA
ML14KC1-030-230A** | LP29/36X*+TXV | ML196UH030XE36B | R-454B | - - - | - - - | - - - | 29000 | 15.2 | 13 | 215858682 | All | USA,Canada
ML14KC1-030-230A** | LP29/36X*+TXV | ML196UH045XE36B | R-454B | - - - | - - - | - - - | 29400 | 15.2 | 13 | 215858695 | All | USA,Canada
ML14KC1-030-230A** | LP29/36X*+TXV | ML196UH070XE36B | R-454B | - - - | - - - | - - - | 29200 | 16 | 13.5 | 215858708 | All | USA,Canada
ML14KC1-030-230A** | LP29/36X*+TXV | ML196UH070XE48B | R-454B | - - - | - - - | - - - | 29000 | 16 | 13 | 215858721 | All | USA,Canada
ML14KC1-030-230A** | LP29/36X*+TXV | ML196UH090XE36C | R-454B | - - - | - - - | - - - | 29400 | 16 | 13.5 | 215858730 | All | USA,Canada
ML14KC1-030-230A** | LP29/36X*+TXV | ML196UH090XE48C | R-454B | - - - | - - - | - - - | 28800 | 16 | 13.5 | 215858737 | All | USA,Canada
ML14KC1-030-230A** | LP29/36X*+TXV | ML296UH045XV36B | R-454B | - - - | - - - | - - - | 29200 | 16 | 13.5 | 215858748 | All | USA,Canada
ML14KC1-030-230A** | LP29/36X*+TXV | ML296UH070XV36B | R-454B | - - - | - - - | - - - | 29800 | 16 | 13.5 | 216767970 | All | USA,Canada
ML14KC1-030-230A** | LP29/36X*+TXV | ML296UH090XV48C | R-454B | - - - | - - - | - - - | 29600 | 15.2 | 13 | 216767979 | All | USA,Canada
ML14KC1-030-230A** | LP29/36X*+TXV | SL280UH060NV36A | R-454B | - - - | - - - | - - - | 29800 | 16 | 13.5 | 215858761 | All | USA
ML14KC1-030-230A** | LP29/36X*+TXV | SL280UH070V36A | R-454B | - - - | - - - | - - - | 30000 | 16 | 13 | 215858772 | All | USA
ML14KC1-030-230A** | LP29/36X*+TXV | SL280UH070XV36A | R-454B | - - - | - - - | - - - | 29600 | 15.2 | 13 | 215858783 | All | USA
ML14KC1-030-230A** | LP29/36X*+TXV | SL280UH080NV48B | R-454B | - - - | - - - | - - - | 29800 | 16 | 13 | 215858794 | All | USA
ML14KC1-030-230A** | LP29/36X*+TXV | SL280UH090V36B | R-454B | - - - | - - - | - - - | 29600 | 16 | 13.5 | 215858807 | All | USA
ML14KC1-030-230A** | LP29/36X*+TXV | SL280UH090V48B | R-454B | - - - | - - - | - - - | 30000 | 16 | 13.5 | 215858820 | All | USA
ML14KC1-030-230A** | LP29/36X*+TXV | SL280UH090XV48B | R-454B | - - - | - - - | - - - | 30000 | 16 | 13.5 | 215858833 | All | USA
ML14KC1-030-230A** | LP29/36X*+TXV | SL297UH040NV36B | R-454B | - - - | - - - | - - - | 29400 | 16 | 13.5 | 215858846 | All | USA,Canada
ML14KC1-030-230A** | LP29/36X*+TXV | SL297UH060NV36B | R-454B | - - - | - - - | - - - | 29800 | 16 | 13 | 217610780 | All | USA,Canada
ML14KC1-030-230A** | LP29/36X*+TXV | SLP99UH070XV36B | R-454B | - - - | - - - | - - - | 29600 | 16 | 13.5 | 215858859 | All | USA,Canada
ML14KC1-030-230A** | LP29/36X*+TXV | SLP99UH090XV36C | R-454B | - - - | - - - | - - - | 29200 | 15.2 | 13 | 215858868 | All | USA,Canada
ML14KC1-030-230A** | LP29/36X*+TXV | SLP99UH090XV48C | R-454B | - - - | - - - | - - - | 29600 | 15.2 | 13 | 215858875 | All | USA,Canada
ML14KC1-030-230A** | LP29/36X*+TXV+LEFE3A* | - - - | R-454B | - - - | - - - | - - - | 29000 | 16 | 12.5 | 217285656 | All | USA,Canada
ML14KC1-030-230A** | LP29/36X*+TXV+LEFE4B* | - - - | R-454B | - - - | - - - | - - - | 30000 | 16 | 13 | 217285655 | All | USA,Canada
ML14KC1-030-230A** | LP29/36X*+TXV+TD | - - - | R-454B | - - - | - - - | - - - | 28600 | 14.3 | 11.7 | 215862601 | All | USA,Canada
ML14KC1-030-230A** | LP36/37R*+TXV | EL180UH040NE36A | R-454B | - - - | - - - | - - - | 29800 | 16 | 14 | 216704017 | All | USA
ML14KC1-030-230A** | LP36/37R*+TXV | EL180UH060NE36A | R-454B | - - - | - - - | - - - | 29800 | 16 | 14 | 216704018 | All | USA
ML14KC1-030-230A** | LP36/37R*+TXV | EL180UH080NE48B | R-454B | - - - | - - - | - - - | 29400 | 16 | 13.5 | 216704019 | All | USA
ML14KC1-030-230A** | LP36/37R*+TXV | EL195UH040NE36B | R-454B | - - - | - - - | - - - | 29200 | 16 | 14 | 215890728 | All | USA
ML14KC1-030-230A** | LP36/37R*+TXV | EL195UH060NE36B | R-454B | - - - | - - - | - - - | 30000 | 16 | 13.5 | 216704024 | All | USA,Canada
ML14KC1-030-230A** | LP36/37R*+TXV | EL196UH030XE36B | R-454B | - - - | - - - | - - - | 29000 | 16 | 14 | 215890731 | All | USA,Canada
ML14KC1-030-230A** | LP36/37R*+TXV | EL196UH045XE36B | R-454B | - - - | - - - | - - - | 29000 | 16 | 14 | 215890734 | All | USA,Canada
ML14KC1-030-230A** | LP36/37R*+TXV | EL196UH070XE36B | R-454B | - - - | - - - | - - - | 29200 | 16 | 14 | 215890737 | All | USA,Canada
ML14KC1-030-230A** | LP36/37R*+TXV | EL280UH090E36B | R-454B | - - - | - - - | - - - | 29400 | 17 | 14.5 | 217158383 | All | USA
ML14KC1-030-230A** | LP36/37R*+TXV | EL280UH090E48B | R-454B | - - - | - - - | - - - | 29200 | 17 | 14.5 | 217158390 | All | USA
ML14KC1-030-230A** | LP36/37R*+TXV | EL280UH110E48C | R-454B | - - - | - - - | - - - | 29800 | 16 | 14 | 217158397 | All | USA
ML14KC1-030-230A** | LP36/37R*+TXV | EL297UH045XE36B | R-454B | - - - | - - - | - - - | 29200 | 16 | 14 | 215890746 | All | USA,Canada
ML14KC1-030-230A** | LP36/37R*+TXV | EL297UH045XV36B | R-454B | - - - | - - - | - - - | 29400 | 16 | 14 | 215890749 | All | USA,Canada
ML14KC1-030-230A** | LP36/37R*+TXV | EL297UH070XE36B | R-454B | - - - | - - - | - - - | 29000 | 16 | 14 | 215890752 | All | USA,Canada
ML14KC1-030-230A** | LP36/37R*+TXV | EL297UH070XV36B | R-454B | - - - | - - - | - - - | 29600 | 16 | 14 | 215890755 | All | USA,Canada
ML14KC1-030-230A** | LP36/37R*+TXV | EL297UH090XE48C | R-454B | - - - | - - - | - - - | 30000 | 16 | 14 | 217158426 | All | USA,Canada
ML14KC1-030-230A** | LP36/37R*+TXV | EL297UH090XV36C | R-454B | - - - | - - - | - - - | 29800 | 16 | 14 | 217158441 | All | USA,Canada
ML14KC1-030-230A** | LP36/37R*+TXV | EL297UH090XV48C | R-454B | - - - | - - - | - - - | 30000 | 16 | 13.5 | 217158456 | All | USA,Canada
ML14KC1-030-230A** | LP36/37R*+TXV | EL297UH110XV48C | R-454B | - - - | - - - | - - - | 30000 | 16 | 13.5 | 217158471 | All | USA,Canada
ML14KC1-030-230A** | LP36/37R*+TXV | ML180UH045XE36A | R-454B | - - - | - - - | - - - | 29200 | 16 | 14 | 216704035 | All | USA
ML14KC1-030-230A** | LP36/37R*+TXV | ML180UH070E36B | R-454B | - - - | - - - | - - - | 30000 | 16 | 14 | 217610748 | All | USA
ML14KC1-030-230A** | LP36/37R*+TXV | ML180UH070V36B | R-454B | - - - | - - - | - - - | 28800 | 16 | 14.5 | 217610754 | All | USA
ML14KC1-030-230A** | LP36/37R*+TXV | ML180UH070XE36B | R-454B | - - - | - - - | - - - | 29200 | 16 | 14 | 216704039 | All | USA
ML14KC1-030-230A** | LP36/37R*+TXV | ML180UH090XE48B | R-454B | - - - | - - - | - - - | 29000 | 17 | 14.5 | 216704043 | All | USA
ML14KC1-030-230A** | LP36/37R*+TXV | ML193UH030XE36B | R-454B | - - - | - - - | - - - | 29400 | 16 | 14 | 216767690 | All | USA
ML14KC1-030-230A** | LP36/37R*+TXV | ML193UH045XE36B | R-454B | - - - | - - - | - - - | 29200 | 16 | 14 | 216704047 | All | USA
ML14KC1-030-230A** | LP36/37R*+TXV | ML193UH070XE36B | R-454B | - - - | - - - | - - - | 29200 | 16 | 14 | 216704051 | All | USA
ML14KC1-030-230A** | LP36/37R*+TXV | ML193UH090XE36C | R-454B | - - - | - - - | - - - | 30000 | 16 | 14 | 218381376 | All | USA
ML14KC1-030-230A** | LP36/37R*+TXV | ML193UH090XE48C | R-454B | - - - | - - - | - - - | 30000 | 16 | 14 | 216704055 | All | USA
ML14KC1-030-230A** | LP36/37R*+TXV | ML196UH030XE36B | R-454B | - - - | - - - | - - - | 29000 | 16 | 14 | 217610765 | All | USA,Canada
ML14KC1-030-230A** | LP36/37R*+TXV | ML196UH045XE36B | R-454B | - - - | - - - | - - - | 29000 | 16 | 14 | 217610767 | All | USA,Canada
ML14KC1-030-230A** | LP36/37R*+TXV | ML196UH070XE36B | R-454B | - - - | - - - | - - - | 29200 | 16 | 14 | 217610769 | All | USA,Canada
ML14KC1-030-230A** | LP36/37R*+TXV | ML196UH090XE36C | R-454B | - - - | - - - | - - - | 30000 | 16 | 14 | 218381387 | All | USA,Canada
ML14KC1-030-230A** | LP36/37R*+TXV | ML296UH045XV36B | R-454B | - - - | - - - | - - - | 30000 | 16 | 14 | 215890758 | All | USA,Canada
ML14KC1-030-230A** | LP36/37R*+TXV | ML296UH070XV36B | R-454B | - - - | - - - | - - - | 27400 | 16 | 14.5 | 216767962 | All | USA,Canada
ML14KC1-030-230A** | LP36/37R*+TXV | ML296UH090XV48C | R-454B | - - - | - - - | - - - | 30200 | 16 | 14 | 216767977 | All | USA,Canada
ML14KC1-030-230A** | LP36/37R*+TXV | SL280UH060NV36A | R-454B | - - - | - - - | - - - | 30000 | 16 | 14 | 216704056 | All | USA
ML14KC1-030-230A** | LP36/37R*+TXV | SL280UH080NV48B | R-454B | - - - | - - - | - - - | 30000 | 16 | 14 | 217158507 | All | USA
ML14KC1-030-230A** | LP36/37R*+TXV | SL280UH090V36B | R-454B | - - - | - - - | - - - | 30000 | 16 | 14 | 217158512 | All | USA
ML14KC1-030-230A** | LP36/37R*+TXV | SL280UH090V48B | R-454B | - - - | - - - | - - - | 30000 | 16 | 14 | 217158517 | All | USA
ML14KC1-030-230A** | LP36/37R*+TXV | SL280UH090XV48B | R-454B | - - - | - - - | - - - | 30000 | 16 | 14 | 217158522 | All | USA
ML14KC1-030-230A** | LP36/37R*+TXV | SL297UH040NV36B | R-454B | - - - | - - - | - - - | 30000 | 16 | 14 | 215890767 | All | USA,Canada
ML14KC1-030-230A** | LP36/37R*+TXV | SL297UH060NV36B | R-454B | - - - | - - - | - - - | 30000 | 16 | 14 | 217610777 | All | USA,Canada
ML14KC1-030-230A** | LP36/37R*+TXV | SLP99UH070XV36B | R-454B | - - - | - - - | - - - | 29600 | 16 | 14 | 215890770 | All | USA,Canada
ML14KC1-030-230A** | LP36/37R*+TXV | SLP99UH090XV36C | R-454B | - - - | - - - | - - - | 29800 | 17 | 14.5 | 218381411 | All | USA,Canada
ML14KC1-030-230A** | LP36/37R*+TXV+TD | - - - | R-454B | - - - | - - - | - - - | 28600 | 14.5 | 12 | 217163949 | All | USA,Canada
ML14KC1-030-230A** | LS*31*1CC+TXV+TD | - - - | R-454B | - - - | - - - | - - - | 28600 | 14.5 | 12 | 215911929 | All | USA,Canada
ML14KC1-030-230A** | LS*31*3CC+TXV+TD | - - - | R-454B | - - - | - - - | - - - | 28600 | 14.5 | 12 | 215911927 | All | USA,Canada
ML14KC1-030-230A** | LS*31*4CC+TXV+TD | - - - | R-454B | - - - | - - - | - - - | 28600 | 14.5 | 12.5 | 215911930 | All | USA,Canada
ML14KC1-030-230A** | LS*31*6CC+TXV+TD | - - - | R-454B | - - - | - - - | - - - | 28600 | 14.5 | 12 | 215911928 | All | USA,Canada
ML14KC1-030-230A** | LS*31*7CC+TXV+TD | - - - | R-454B | - - - | - - - | - - - | 28600 | 14.5 | 12.5 | 215911931 | All | USA,Canada
ML14KC1-030-230A** | LS*31*9BB+TXV+TD | - - - | R-454B | - - - | - - - | - - - | 28600 | 14.3 | 11.7 | 215911926 | All | USA,Canada
ML14KC1-030-230A** | LS*36*23E+TXV+TD | - - - | R-454B | - - - | - - - | - - - | 27800 | 15 | 12 | 217503939 | All | USA,Canada
ML14KC1-030-230A** | LS*36123E+TD | - - - | R-454B | - - - | - - - | - - - | 27800 | 14.3 | 12 | 218471181 | All | USA,Canada
ML14KC1-030-230A** | LSC29*A03+TXV+TD | - - - | R-454B | - - - | - - - | - - - | 27800 | 14.3 | 12 | 217163957 | All | USA,Canada
ML14KC1-030-230A** | LU18/36S*M+TXV+LMHE3D | - - - | R-454B | - - - | - - - | - - - | 27800 | 16 | 12 | 218342012 | All | USA,Canada
ML14KC1-030-230A** | LU19/36S*M+TXV+LMHE3D | - - - | R-454B | - - - | - - - | - - - | 28600 | 16 | 12.5 | 217050044 | All | USA,Canada
ML14KC1-030-230A** | LU19/36S*M+TXV+TD | - - - | R-454B | - - - | - - - | - - - | 27200 | 14.3 | 11.7 | 216975365 | All | USA,Canada
ML14KC1-030-230A** | LU19/36S1M+LMHE3D | - - - | R-454B | - - - | - - - | - - - | 28600 | 16 | 12.5 | 217290778 | All | USA,Canada
ML14KC1-030-230A** | LU23/35Y*M+TXV+LMHE3D | - - - | R-454B | - - - | - - - | - - - | 29000 | 16 | 12.5 | 217896022 | All | USA,Canada
ML14KC1-030-230A** | LU23/35Y*M+TXV+TD | - - - | R-454B | - - - | - - - | - - - | 27200 | 14.3 | 11.7 | 216975367 | All | USA,Canada
ML14KC1-030-230A** | LU23/36Y*M+TXV+LMHE3D | - - - | R-454B | - - - | - - - | - - - | 29400 | 16 | 12.5 | 217896023 | All | USA,Canada
ML14KC1-030-230A** | LU23/36Y*M+TXV+TD | - - - | R-454B | - - - | - - - | - - - | 27200 | 14.5 | 12 | 216975125 | All | USA,Canada
ML14KC1-030-230A** | LW30*M7+TXV+TD | - - - | R-454B | - - - | - - - | - - - | 27200 | 14.3 | 12 | 217290776 | All | USA,Canada
ML14KC1-030-230A** | LW31*M7+TXV | - - - | R-454B | - - - | - - - | - - - | 28200 | 15.2 | 13 | 215911997 | All | USA,Canada
ML14KC1-030-230A** | LW36*M5*+TXV+TD | - - - | R-454B | - - - | - - - | - - - | 26800 | 14.5 | 12 | 217732313 | All | USA,Canada
ML14KC1-030-230A** | LW37*M5*+TXV | - - - | R-454B | - - - | - - - | - - - | 26600 | 16 | 12 | 217732316 | All | USA,Canada
ML14KC1-030-230A** | LW39*L9+TXV | - - - | R-454B | - - - | - - - | - - - | 29000 | 16 | 13 | 215911998 | All | USA,Canada
ML14KC1-030-230A** | M36E32*+TXV+AMHE3D | - - - | R-454B | - - - | - - - | - - - | 27800 | 16 | 12 | 217109352 | All | USA,Canada
ML14KC1-030-230A** | M36E34*+TXV+AMHE3D | - - - | R-454B | - - - | - - - | - - - | 28600 | 16 | 12.5 | 217109353 | All | USA,Canada
ML14KC1-030-230A** | M36E34*+TXV+TD | - - - | R-454B | - - - | - - - | - - - | 27200 | 14.3 | 11.7 | 215868137 | All | USA,Canada
ML14KC1-030-230A** | M36E35*+TXV+TD | - - - | R-454B | - - - | - - - | - - - | 27200 | 14.3 | 11.7 | 215868138 | All | USA,Canada
ML14KC1-030-230A** | M36E36*+TXV+TD | - - - | R-454B | - - - | - - - | - - - | 27200 | 14.5 | 12 | 215868139 | All | USA,Canada
ML14KC1-030-230A** | M36E58*+TXV+TD | - - - | R-454B | - - - | - - - | - - - | 27200 | 14.3 | 11.7 | 215868140 | All | USA,Canada
ML14KC1-030-230A** | M36E59*+TXV+TD | - - - | R-454B | - - - | - - - | - - - | 27200 | 14.5 | 12 | 215868141 | All | USA,Canada
ML14KC1-030-230A** | M36E66*+TXV+TD | - - - | R-454B | - - - | - - - | - - - | 27200 | 14.5 | 12 | 215868142 | All | USA,Canada
ML14KC1-030-230A** | PL36H*P21*+TXV+TD | - - - | R-454B | - - - | - - - | - - - | 28600 | 14.3 | 11.7 | 217081892 | All | USA,Canada
ML14KC1-030-230A** | PL36H*P44*+TXV+TD | - - - | R-454B | - - - | - - - | - - - | 28600 | 14.3 | 11.7 | 217081711 | All | USA,Canada
ML14KC1-030-230A** | SK6*31+TXV | - - - | R-454B | - - - | - - - | - - - | 27000 | 15.2 | 12.5 | 215868232 | All | USA,Canada
ML14KC1-030-230A** | SK7*30+TXV+TD | - - - | R-454B | - - - | - - - | - - - | 27200 | 14.3 | 12 | 217994420 | All | USA,Canada
ML14KC1-030-230A** | SK7*31+TXV | - - - | R-454B | - - - | - - - | - - - | 28200 | 15.2 | 13 | 215868233 | All | USA,Canada
ML14KC1-030-230A** | SL1*31+TXV | - - - | R-454B | - - - | - - - | - - - | 27000 | 15.2 | 12.5 | 215868228 | All | USA,Canada
ML14KC1-030-230A** | SL5*30+TXV+TD | - - - | R-454B | - - - | - - - | - - - | 26800 | 14.5 | 12 | 217994418 | All | USA,Canada
ML14KC1-030-230A** | SL5*31+TXV | - - - | R-454B | - - - | - - - | - - - | 27400 | 15.2 | 12.5 | 215868231 | All | USA,Canada
ML14KC1-030-230A** | SL5*36+TXV+TD | - - - | R-454B | - - - | - - - | - - - | 26800 | 14.5 | 12 | 217994419 | All | USA,Canada
ML14KC1-030-230A** | SL5*37+TXV | - - - | R-454B | - - - | - - - | - - - | 27200 | 15.2 | 12.5 | 215868230 | All | USA,Canada
ML14KC1-030-230A** | SL6*30+TXV+TD | - - - | R-454B | - - - | - - - | - - - | 27600 | 14.3 | 11.7 | 217994423 | All | USA,Canada
ML14KC1-030-230A** | SL6*31+TXV | - - - | R-454B | - - - | - - - | - - - | 28800 | 16 | 13 | 215868237 | All | USA,Canada
ML14KC1-030-230A** | SL6*36+TXV+TD | - - - | R-454B | - - - | - - - | - - - | 27600 | 14.3 | 11.7 | 217994424 | All | USA,Canada
ML14KC1-030-230A** | SL6*37+TXV | - - - | R-454B | - - - | - - - | - - - | 28400 | 16 | 13 | 215868236 | All | USA,Canada
ML14KC1-030-230A** | SL9*39+TXV | - - - | R-454B | - - - | - - - | - - - | 29000 | 16 | 13 | 215866864 | All | USA,Canada
ML14KC1-030-230A** | SM5*30+TXV+TD | - - - | R-454B | - - - | - - - | - - - | 26800 | 14.5 | 12 | 217994417 | All | USA,Canada
ML14KC1-030-230A** | SM5*31+TXV | - - - | R-454B | - - - | - - - | - - - | 27400 | 15.2 | 12.5 | 215868229 | All | USA,Canada
ML14KC1-030-230A** | SM5*36+TXV+TD | - - - | R-454B | - - - | - - - | - - - | 26800 | 14.5 | 12 | 216767850 | All | USA,Canada
ML14KC1-030-230A** | SM5*37+TXV | - - - | R-454B | - - - | - - - | - - - | 27200 | 15.2 | 12.5 | 215866862 | All | USA,Canada
ML14KC1-030-230A** | SM6*30+TXV+TD | - - - | R-454B | - - - | - - - | - - - | 27600 | 14.3 | 11.7 | 217994421 | All | USA,Canada
ML14KC1-030-230A** | SM6*31+TXV | - - - | R-454B | - - - | - - - | - - - | 28800 | 16 | 13 | 215868235 | All | USA,Canada
ML14KC1-030-230A** | SM6*36+TXV+TD | - - - | R-454B | - - - | - - - | - - - | 27600 | 14.3 | 11.7 | 217994422 | All | USA,Canada
ML14KC1-030-230A** | SM6*37+TXV | - - - | R-454B | - - - | - - - | - - - | 28400 | 16 | 13 | 215868234 | All | USA,Canada
ML14KC1-030-230A** | SM7*30+TXV+TD | - - - | R-454B | - - - | - - - | - - - | 27200 | 14.3 | 12 | 217022909 | All | USA,Canada
ML14KC1-030-230A** | SM7*31+TXV | - - - | R-454B | - - - | - - - | - - - | 28200 | 15.2 | 13 | 215866863 | All | USA,Canada
ML14KC1-030-230A** | V30H*D44*+TXV+TD | - - - | R-454B | - - - | - - - | - - - | 28600 | 14.3 | 11.7 | 217081876 | All | USA,Canada
ML14KC1-030-230A** | V36H*D44*+TXV+TD | - - - | R-454B | - - - | - - - | - - - | 28600 | 14.3 | 11.7 | 217081877 | All | USA,Canada
ML14KC1-030-230A** | V36H175D15*+TXV+TD | - - - | R-454B | - - - | - - - | - - - | 28600 | 14.3 | 11.7 | 217081875 | All | USA,Canada
ML14KC1-036-230A** | BCB5*36+TXV+TD | - - - | R-454B | - - - | - - - | - - - | 33200 | 14.5 | 12 | 216494353 | All | USA,Canada
ML14KC1-036-230A** | BCB7*36+TXV+TD | - - - | R-454B | - - - | - - - | - - - | 34200 | 14.3 | 11.7 | 217050062 | All | USA,Canada
ML14KC1-036-230A** | BVB9*37+TXV | - - - | R-454B | - - - | - - - | - - - | 34200 | 16 | 13 | 215866918 | All | USA,Canada
ML14KC1-036-230A** | BVC1*37+TXV | - - - | R-454B | - - - | - - - | - - - | 36000 | 16 | 14 | 215868310 | All | USA,Canada
ML14KC1-036-230A** | BVC3*37+TXV | - - - | R-454B | - - - | - - - | - - - | 35800 | 16 | 13.5 | 215866919 | All | USA,Canada
ML14KC1-036-230A** | BVC4*37+TXV | - - - | R-454B | - - - | - - - | - - - | 36000 | 16 | 14 | 215868311 | All | USA,Canada
ML14KC1-036-230A** | BVC5*37+TXV | - - - | R-454B | - - - | - - - | - - - | 35000 | 15.2 | 13 | 215868309 | All | USA,Canada
ML14KC1-036-230A** | BVC6*37+TXV | - - - | R-454B | - - - | - - - | - - - | 36000 | 16 | 13.5 | 215866920 | All | USA,Canada
ML14KC1-036-230A** | BVC7*37+TXV | - - - | R-454B | - - - | - - - | - - - | 36000 | 16 | 14 | 215868312 | All | USA,Canada
ML14KC1-036-230A** | FC*BB9*37+TXV+TD | - - - | R-454B | - - - | - - - | - - - | 35200 | 15.2 | 13 | 216884904 | All | USA,Canada
ML14KC1-036-230A** | FC*E32*36+TXV+TD | - - - | R-454B | - - - | - - - | - - - | 33800 | 14.5 | 12.5 | 217037991 | All | USA,Canada
ML14KC1-036-230A** | FC*E34*36+TXV+TD | - - - | R-454B | - - - | - - - | - - - | 34800 | 15 | 12.5 | 217037992 | All | USA,Canada
ML14KC1-036-230A** | FC*SS9*37+TXV+TD | - - - | R-454B | - - - | - - - | - - - | 35200 | 15.2 | 13 | 216890968 | All | USA,Canada
ML14KC1-036-230A** | FE*BB8*37+TXV | - - - | R-454B | - - - | - - - | - - - | 32400 | 15.2 | 12.5 | 215868568 | All | USA,Canada
ML14KC1-036-230A** | FE*BB9*37+TXV | - - - | R-454B | - - - | - - - | - - - | 35800 | 15.2 | 13 | 215868569 | All | USA,Canada
ML14KC1-036-230A** | FE*CC1*37+TXV | - - - | R-454B | - - - | - - - | - - - | 35800 | 16 | 13.5 | 215868578 | All | USA,Canada
ML14KC1-036-230A** | FE*CC3*37+TXV | - - - | R-454B | - - - | - - - | - - - | 34800 | 15.2 | 13.5 | 215868570 | All | USA,Canada
ML14KC1-036-230A** | FE*CC4*37+TXV | - - - | R-454B | - - - | - - - | - - - | 36000 | 16 | 14 | 215868580 | All | USA,Canada
ML14KC1-036-230A** | FE*CC6*37+TXV | - - - | R-454B | - - - | - - - | - - - | 36000 | 15.2 | 13.5 | 215868572 | All | USA,Canada
ML14KC1-036-230A** | FE*CC7*37+TXV | - - - | R-454B | - - - | - - - | - - - | 36000 | 16 | 14 | 215868582 | All | USA,Canada
ML14KC1-036-230A** | FE*E22*36+TXV | - - - | R-454B | - - - | - - - | - - - | 31200 | 14.3 | 11.7 | 215868567 | All | USA,Canada
ML14KC1-036-230A** | FE*E32*36+TXV | - - - | R-454B | - - - | - - - | - - - | 33400 | 15.2 | 11 | 215868574 | All | USA,Canada
ML14KC1-036-230A** | FE*E33*36+TXV | - - - | R-454B | - - - | - - - | - - - | 33200 | 15.2 | 12.5 | 215868576 | All | USA,Canada
ML14KC1-036-230A** | FE*E34*36+TXV | - - - | R-454B | - - - | - - - | - - - | 34600 | 15.2 | 13 | 215867037 | All | USA,Canada
ML14KC1-036-230A** | FE*G22*36+TXV | - - - | R-454B | - - - | - - - | - - - | 31200 | 14.3 | 11.7 | 215868566 | All | USA,Canada
ML14KC1-036-230A** | FE*G32*36+TXV | - - - | R-454B | - - - | - - - | - - - | 33400 | 15.2 | 11 | 215868573 | All | USA,Canada
ML14KC1-036-230A** | FE*G33*36+TXV | - - - | R-454B | - - - | - - - | - - - | 33200 | 15.2 | 12.5 | 215868575 | All | USA,Canada
ML14KC1-036-230A** | FE*G34*36+TXV | - - - | R-454B | - - - | - - - | - - - | 34600 | 15.2 | 13 | 215867035 | All | USA,Canada
ML14KC1-036-230A** | FE*SS9*37+TXV | - - - | R-454B | - - - | - - - | - - - | 35800 | 15.2 | 13 | 215867031 | All | USA,Canada
ML14KC1-036-230A** | FE*TT1*37+TXV | - - - | R-454B | - - - | - - - | - - - | 35800 | 16 | 13.5 | 215868577 | All | USA,Canada
ML14KC1-036-230A** | FE*TT3*37+TXV | - - - | R-454B | - - - | - - - | - - - | 34800 | 15.2 | 13.5 | 215867033 | All | USA,Canada
ML14KC1-036-230A** | FE*TT4*37+TXV | - - - | R-454B | - - - | - - - | - - - | 36000 | 16 | 14 | 215868579 | All | USA,Canada
ML14KC1-036-230A** | FE*TT6*37+TXV | - - - | R-454B | - - - | - - - | - - - | 36000 | 15.2 | 13.5 | 215868571 | All | USA,Canada
ML14KC1-036-230A** | FE*TT7*37+TXV | - - - | R-454B | - - - | - - - | - - - | 36000 | 16 | 14 | 215868581 | All | USA,Canada
ML14KC1-036-230A** | HE1K*36+TXV+TD | - - - | R-454B | - - - | - - - | - - - | 34200 | 14.3 | 11.7 | 217081823 | All | USA,Canada
ML14KC1-036-230A** | HG1K*36+TXV+TD | - - - | R-454B | - - - | - - - | - - - | 34200 | 14.3 | 11.7 | 215868052 | All | USA,Canada
ML14KC1-036-230A** | HG36*36+TXV+TD | - - - | R-454B | - - - | - - - | - - - | 34200 | 14.3 | 11.7 | 215868893 | All | USA,Canada
ML14KC1-036-230A** | HG37*36+TXV+TD | - - - | R-454B | - - - | - - - | - - - | 34200 | 14.3 | 11.7 | 215868894 | All | USA,Canada
ML14KC1-036-230A** | HG47*36+TXV+TD | - - - | R-454B | - - - | - - - | - - - | 34200 | 14.5 | 12 | 215868053 | All | USA,Canada
ML14KC1-036-230A** | HG48*36+TXV+TD | - - - | R-454B | - - - | - - - | - - - | 34200 | 14.5 | 12 | 215868051 | All | USA,Canada
ML14KC1-036-230A** | HG53*36+TXV+TD | - - - | R-454B | - - - | - - - | - - - | 34200 | 14.5 | 12 | 215868895 | All | USA,Canada
ML14KC1-036-230A** | HG80*36+TXV+TD | - - - | R-454B | - - - | - - - | - - - | 34200 | 14.3 | 11.7 | 215868054 | All | USA,Canada
ML14KC1-036-230A** | HG81*36+TXV+TD | - - - | R-454B | - - - | - - - | - - - | 34200 | 14.5 | 12 | 215868055 | All | USA,Canada
ML14KC1-036-230A** | HG82*36+TXV+TD | - - - | R-454B | - - - | - - - | - - - | 34200 | 14.5 | 12 | 215868056 | All | USA,Canada
ML14KC1-036-230A** | HG83*36+TXV+TD | - - - | R-454B | - - - | - - - | - - - | 34200 | 14.5 | 12 | 215868896 | All | USA,Canada
ML14KC1-036-230A** | L*18/30Z+TXV+TD | EL180UH080NE48B | R-454B | - - - | - - - | - - - | 36000 | 15.2 | 13.5 | 218631201 | All | USA
ML14KC1-036-230A** | L*18/30Z+TXV+TD | EL180UH100NE60C | R-454B | - - - | - - - | - - - | 36000 | 15.2 | 13.5 | 218631202 | All | USA
ML14KC1-036-230A** | L*18/30Z+TXV+TD | EL195UH040NE36B | R-454B | - - - | - - - | - - - | 36000 | 15.2 | 13 | 218631203 | All | USA,Canada
ML14KC1-036-230A** | L*18/30Z+TXV+TD | EL195UH060NE36B | R-454B | - - - | - - - | - - - | 36000 | 15.2 | 13 | 218631204 | All | USA,Canada
ML14KC1-036-230A** | L*18/30Z+TXV+TD | EL195UH080NE48C | R-454B | - - - | - - - | - - - | 36000 | 15.2 | 13.5 | 218631205 | All | USA,Canada
ML14KC1-036-230A** | L*18/30Z+TXV+TD | EL195UH100NE60C | R-454B | - - - | - - - | - - - | 36000 | 15.2 | 13.5 | 218631206 | All | USA,Canada
ML14KC1-036-230A** | L*18/30Z+TXV+TD | SL280UH080NV48B | R-454B | - - - | - - - | - - - | 36000 | 15.2 | 13.5 | 218631207 | All | USA
ML14KC1-036-230A** | L*18/30Z+TXV+TD | SL280UH080NV60C | R-454B | - - - | - - - | - - - | 36000 | 16 | 14 | 218631208 | All | USA
ML14KC1-036-230A** | L*18/30Z+TXV+TD | SL280UH100NV60C | R-454B | - - - | - - - | - - - | 36000 | 16 | 13.5 | 218631209 | All | USA
ML14KC1-036-230A** | L*18/30Z+TXV+TD | SL297UH040NV36B | R-454B | - - - | - - - | - - - | 36000 | 15.2 | 13.5 | 218631210 | All | USA,Canada
ML14KC1-036-230A** | L*18/30Z+TXV+TD | SL297UH060NV36B | R-454B | - - - | - - - | - - - | 36000 | 15.2 | 13.5 | 218631211 | All | USA,Canada
ML14KC1-036-230A** | L*18/30Z+TXV+TD | SL297UH080NV48C | R-454B | - - - | - - - | - - - | 36000 | 15.2 | 13 | 218631212 | All | USA,Canada
ML14KC1-036-230A** | L*18/30Z+TXV+TD | SL297UH080NV60C | R-454B | - - - | - - - | - - - | 36000 | 15.2 | 13.5 | 218631213 | All | USA,Canada
ML14KC1-036-230A** | L*18/36T*+TXV | EL180UH040NE36A | R-454B | - - - | - - - | - - - | 35200 | 15.2 | 13 | 215890774 | All | USA
ML14KC1-036-230A** | L*18/36T*+TXV | EL180UH060NE36A | R-454B | - - - | - - - | - - - | 35200 | 15.2 | 13 | 215890776 | All | USA
ML14KC1-036-230A** | L*18/36T*+TXV | EL180UH080NE48B | R-454B | - - - | - - - | - - - | 35200 | 15.2 | 13 | 215890779 | All | USA
ML14KC1-036-230A** | L*18/36T*+TXV | EL195UH040NE36B | R-454B | - - - | - - - | - - - | 35400 | 15 | 12.5 | 215890783 | All | USA,Canada
ML14KC1-036-230A** | L*18/36T*+TXV | EL195UH060NE36B | R-454B | - - - | - - - | - - - | 33200 | 14.5 | 12 | 216704064 | All | USA,Canada
ML14KC1-036-230A** | L*18/36T*+TXV | EL196UH030XE36B | R-454B | - - - | - - - | - - - | 35200 | 15 | 12.5 | 215890786 | All | USA,Canada
ML14KC1-036-230A** | L*18/36T*+TXV | EL196UH045XE36B | R-454B | - - - | - - - | - - - | 34600 | 14.5 | 12.5 | 215890789 | All | USA,Canada
ML14KC1-036-230A** | L*18/36T*+TXV | EL196UH070XE36B | R-454B | - - - | - - - | - - - | 35200 | 15 | 12.5 | 215890792 | All | USA,Canada
ML14KC1-036-230A** | L*18/36T*+TXV | EL280UH045E36A | R-454B | - - - | - - - | - - - | 35200 | 15.2 | 13 | 215890796 | All | USA
ML14KC1-036-230A** | L*18/36T*+TXV | EL280UH070E36A | R-454B | - - - | - - - | - - - | 35600 | 15.2 | 13 | 215890798 | All | USA
ML14KC1-036-230A** | L*18/36T*+TXV | EL280UH070XE36A | R-454B | - - - | - - - | - - - | 35000 | 15.2 | 13 | 215890800 | All | USA
ML14KC1-036-230A** | L*18/36T*+TXV | EL280UH090E36B | R-454B | - - - | - - - | - - - | 35600 | 15.2 | 13 | 215890803 | All | USA
ML14KC1-036-230A** | L*18/36T*+TXV | EL280UH090E48B | R-454B | - - - | - - - | - - - | 35600 | 15.2 | 13 | 215890806 | All | USA
ML14KC1-036-230A** | L*18/36T*+TXV | EL280UH090XE48B | R-454B | - - - | - - - | - - - | 35600 | 15.2 | 13 | 215890809 | All | USA
ML14KC1-036-230A** | L*18/36T*+TXV | EL297DF070XE48B | R-454B | - - - | - - - | - - - | 34400 | 14.3 | 12 | 218046377 | All | USA,Canada
ML14KC1-036-230A** | L*18/36T*+TXV | EL297DF070XV48B | R-454B | - - - | - - - | - - - | 34400 | 14.3 | 12 | 218046392 | All | USA,Canada
ML14KC1-036-230A** | L*18/36T*+TXV | EL297UH045XE36B | R-454B | - - - | - - - | - - - | 35200 | 15.2 | 13 | 215890815 | All | USA,Canada
ML14KC1-036-230A** | L*18/36T*+TXV | EL297UH045XV36B | R-454B | - - - | - - - | - - - | 35200 | 15 | 12.5 | 215890818 | All | USA,Canada
ML14KC1-036-230A** | L*18/36T*+TXV | EL297UH070XE36B | R-454B | - - - | - - - | - - - | 35000 | 15.2 | 12.5 | 215890821 | All | USA,Canada
ML14KC1-036-230A** | L*18/36T*+TXV | EL297UH070XV36B | R-454B | - - - | - - - | - - - | 35200 | 15.2 | 13 | 215890824 | All | USA,Canada
ML14KC1-036-230A** | L*18/36T*+TXV | ML180UH045XE36A | R-454B | - - - | - - - | - - - | 35600 | 15.2 | 13 | 216704075 | All | USA
ML14KC1-036-230A** | L*18/36T*+TXV | ML180UH070XE36B | R-454B | - - - | - - - | - - - | 35600 | 15.2 | 13 | 216704079 | All | USA
ML14KC1-036-230A** | L*18/36T*+TXV | ML180UH090XE48B | R-454B | - - - | - - - | - - - | 35400 | 15.2 | 13.5 | 216704083 | All | USA
ML14KC1-036-230A** | L*18/36T*+TXV | ML193UH045XE36B | R-454B | - - - | - - - | - - - | 35000 | 15.2 | 13 | 216704087 | All | USA
ML14KC1-036-230A** | L*18/36T*+TXV | ML193UH070XE36B | R-454B | - - - | - - - | - - - | 35200 | 15.2 | 13 | 216704091 | All | USA
ML14KC1-036-230A** | L*18/36T*+TXV | ML296UH045XV36B | R-454B | - - - | - - - | - - - | 35200 | 15.2 | 13 | 215890834 | All | USA,Canada
ML14KC1-036-230A** | L*18/36T*+TXV | ML296UH070XV36B | R-454B | - - - | - - - | - - - | 35800 | 15.2 | 13 | 216767984 | All | USA,Canada
ML14KC1-036-230A** | L*18/36T*+TXV | SL280UH060NV36A | R-454B | - - - | - - - | - - - | 35600 | 15.2 | 13 | 215890836 | All | USA
ML14KC1-036-230A** | L*18/36T*+TXV | SL280UH070V36A | R-454B | - - - | - - - | - - - | 35600 | 15 | 12.5 | 215890838 | All | USA
ML14KC1-036-230A** | L*18/36T*+TXV | SL280UH070XV36A | R-454B | - - - | - - - | - - - | 35600 | 15 | 12.5 | 215890840 | All | USA
ML14KC1-036-230A** | L*18/36T*+TXV | SL280UH080NV48B | R-454B | - - - | - - - | - - - | 35200 | 15.2 | 13 | 215890843 | All | USA
ML14KC1-036-230A** | L*18/36T*+TXV | SL280UH090V36B | R-454B | - - - | - - - | - - - | 35600 | 15.2 | 13 | 215890847 | All | USA
ML14KC1-036-230A** | L*18/36T*+TXV | SL280UH090V48B | R-454B | - - - | - - - | - - - | 35200 | 15.2 | 13 | 215890850 | All | USA
ML14KC1-036-230A** | L*18/36T*+TXV | SL280UH090XV48B | R-454B | - - - | - - - | - - - | 35200 | 15.2 | 13 | 215890854 | All | USA
ML14KC1-036-230A** | L*18/36T*+TXV | SL297UH040NV36B | R-454B | - - - | - - - | - - - | 35200 | 15.2 | 13 | 215890859 | All | USA,Canada
ML14KC1-036-230A** | L*18/36T*+TXV | SLP99UH070XV36B | R-454B | - - - | - - - | - - - | 35600 | 15.2 | 13 | 215890862 | All | USA,Canada
ML14KC1-036-230A** | L*18/36U*+TXV | EL180UH040NE36A | R-454B | - - - | - - - | - - - | 34800 | 15 | 12.5 | 217230277 | All | USA
ML14KC1-036-230A** | L*18/36U*+TXV | EL180UH060NE36A | R-454B | - - - | - - - | - - - | 34800 | 15 | 12.5 | 217230280 | All | USA
ML14KC1-036-230A** | L*18/36U*+TXV | EL180UH080NE48B | R-454B | - - - | - - - | - - - | 34800 | 15 | 12.5 | 217230285 | All | USA
ML14KC1-036-230A** | L*18/36U*+TXV | EL195UH040NE36B | R-454B | - - - | - - - | - - - | 34000 | 15 | 12.5 | 217163435 | All | USA,Canada
ML14KC1-036-230A** | L*18/36U*+TXV | EL195UH060NE36B | R-454B | - - - | - - - | - - - | 32800 | 14.5 | 12 | 217163440 | All | USA,Canada
ML14KC1-036-230A** | L*18/36U*+TXV | EL280UH045E36A | R-454B | - - - | - - - | - - - | 35200 | 15 | 12.5 | 217163444 | All | USA
ML14KC1-036-230A** | L*18/36U*+TXV | EL280UH070E36A | R-454B | - - - | - - - | - - - | 35200 | 15.2 | 13 | 217163447 | All | USA
ML14KC1-036-230A** | L*18/36U*+TXV | EL280UH090E36B | R-454B | - - - | - - - | - - - | 35200 | 15.2 | 13 | 217163451 | All | USA
ML14KC1-036-230A** | L*18/36U*+TXV | EL280UH090E48B | R-454B | - - - | - - - | - - - | 35200 | 15.2 | 13 | 217163456 | All | USA
ML14KC1-036-230A** | L*18/36U*+TXV | EL280UH110E48C | R-454B | - - - | - - - | - - - | 34400 | 15.2 | 13 | 217163461 | All | USA
ML14KC1-036-230A** | L*18/36U*+TXV | EL280UH110E60C | R-454B | - - - | - - - | - - - | 35200 | 15.2 | 13 | 217163467 | All | USA
ML14KC1-036-230A** | L*18/36U*+TXV | EL297UH045XE36B | R-454B | - - - | - - - | - - - | 34800 | 15 | 12.5 | 217163473 | All | USA,Canada
ML14KC1-036-230A** | L*18/36U*+TXV | EL297UH045XV36B | R-454B | - - - | - - - | - - - | 34000 | 15 | 12.5 | 217163478 | All | USA,Canada
ML14KC1-036-230A** | L*18/36U*+TXV | EL297UH070XE36B | R-454B | - - - | - - - | - - - | 34600 | 15 | 12.5 | 217163483 | All | USA,Canada
ML14KC1-036-230A** | L*18/36U*+TXV | EL297UH070XV36B | R-454B | - - - | - - - | - - - | 34800 | 15 | 12.5 | 217163488 | All | USA,Canada
ML14KC1-036-230A** | L*18/36U*+TXV | EL297UH090XE48C | R-454B | - - - | - - - | - - - | 34000 | 15.2 | 13 | 217163493 | All | USA,Canada
ML14KC1-036-230A** | L*18/36U*+TXV | EL297UH090XV36C | R-454B | - - - | - - - | - - - | 34000 | 15.2 | 13 | 217163499 | All | USA,Canada
ML14KC1-036-230A** | L*18/36U*+TXV | EL297UH090XV48C | R-454B | - - - | - - - | - - - | 33200 | 15.2 | 12.5 | 217163505 | All | USA,Canada
ML14KC1-036-230A** | L*18/36U*+TXV | EL297UH110XE60C | R-454B | - - - | - - - | - - - | 34200 | 15.2 | 13 | 217163516 | All | USA,Canada
ML14KC1-036-230A** | L*18/36U*+TXV | EL297UH110XV48C | R-454B | - - - | - - - | - - - | 34000 | 15.2 | 13 | 217163522 | All | USA,Canada
ML14KC1-036-230A** | L*18/36U*+TXV | ML296UH045XV36B | R-454B | - - - | - - - | - - - | 34800 | 15 | 12.5 | 217163533 | All | USA,Canada
ML14KC1-036-230A** | L*18/36U*+TXV | ML296UH070XV36B | R-454B | - - - | - - - | - - - | 35400 | 15.2 | 12.5 | 217163538 | All | USA,Canada
ML14KC1-036-230A** | L*18/36U*+TXV | ML296UH090XV48C | R-454B | - - - | - - - | - - - | 35400 | 15.2 | 13 | 217163543 | All | USA,Canada
ML14KC1-036-230A** | L*18/36U*+TXV | ML296UH110XV60C | R-454B | - - - | - - - | - - - | 35600 | 15.2 | 13 | 217163549 | All | USA,Canada
ML14KC1-036-230A** | L*18/36U*+TXV | SL280UH060NV36A | R-454B | - - - | - - - | - - - | 35200 | 15.2 | 13 | 217163554 | All | USA
ML14KC1-036-230A** | L*18/36U*+TXV | SL280UH070V36A | R-454B | - - - | - - - | - - - | 35200 | 14.5 | 12.5 | 217163557 | All | USA
ML14KC1-036-230A** | L*18/36U*+TXV | SL280UH070XV36A | R-454B | - - - | - - - | - - - | 35200 | 14.5 | 12.5 | 217163560 | All | USA
ML14KC1-036-230A** | L*18/36U*+TXV | SL280UH080NV48B | R-454B | - - - | - - - | - - - | 34800 | 15 | 12.5 | 217163564 | All | USA
ML14KC1-036-230A** | L*18/36U*+TXV | SL280UH080NV60C | R-454B | - - - | - - - | - - - | 34200 | 15.2 | 13 | 217163569 | All | USA
ML14KC1-036-230A** | L*18/36U*+TXV | SL280UH090V36B | R-454B | - - - | - - - | - - - | 35200 | 15.2 | 13 | 217163575 | All | USA
ML14KC1-036-230A** | L*18/36U*+TXV | SL280UH090V48B | R-454B | - - - | - - - | - - - | 35800 | 14.5 | 12.5 | 217163580 | All | USA
ML14KC1-036-230A** | L*18/36U*+TXV | SL280UH090V60C | R-454B | - - - | - - - | - - - | 34200 | 15.2 | 13 | 217163585 | All | USA
ML14KC1-036-230A** | L*18/36U*+TXV | SL280UH090XV48B | R-454B | - - - | - - - | - - - | 35800 | 14.5 | 12.5 | 217163591 | All | USA
ML14KC1-036-230A** | L*18/36U*+TXV | SL280UH090XV60C | R-454B | - - - | - - - | - - - | 34200 | 15.2 | 13 | 217163596 | All | USA
ML14KC1-036-230A** | L*18/36U*+TXV | SL297UH040NV36B | R-454B | - - - | - - - | - - - | 34800 | 15 | 12.5 | 217163607 | All | USA,Canada
ML14KC1-036-230A** | L*18/36U*+TXV+LEFE3A* | - - - | R-454B | - - - | - - - | - - - | 34200 | 16 | 12.5 | 217285992 | All | USA,Canada
ML14KC1-036-230A** | L*18/36U*+TXV+LEFE4B* | - - - | R-454B | - - - | - - - | - - - | 34400 | 16 | 12.5 | 217286201 | All | USA,Canada
ML14KC1-036-230A** | L*18/36V*+TXV | EL180UH040NE36A | R-454B | - - - | - - - | - - - | 35200 | 15.2 | 13 | 215890773 | All | USA
ML14KC1-036-230A** | L*18/36V*+TXV | EL180UH060NE36A | R-454B | - - - | - - - | - - - | 35200 | 15.2 | 13 | 215890775 | All | USA
ML14KC1-036-230A** | L*18/36V*+TXV | EL180UH080NE48B | R-454B | - - - | - - - | - - - | 35200 | 15.2 | 13 | 215890778 | All | USA
ML14KC1-036-230A** | L*18/36V*+TXV | EL195UH040NE36B | R-454B | - - - | - - - | - - - | 35400 | 15 | 12.5 | 215890782 | All | USA,Canada
ML14KC1-036-230A** | L*18/36V*+TXV | EL195UH060NE36B | R-454B | - - - | - - - | - - - | 33200 | 14.5 | 12 | 216704063 | All | USA,Canada
ML14KC1-036-230A** | L*18/36V*+TXV | EL196UH030XE36B | R-454B | - - - | - - - | - - - | 35200 | 15 | 12.5 | 215890785 | All | USA,Canada
ML14KC1-036-230A** | L*18/36V*+TXV | EL196UH045XE36B | R-454B | - - - | - - - | - - - | 34600 | 14.5 | 12.5 | 215890788 | All | USA,Canada
ML14KC1-036-230A** | L*18/36V*+TXV | EL196UH070XE36B | R-454B | - - - | - - - | - - - | 35200 | 15 | 12.5 | 215890791 | All | USA,Canada
ML14KC1-036-230A** | L*18/36V*+TXV | EL280UH045E36A | R-454B | - - - | - - - | - - - | 35200 | 15.2 | 13 | 215890795 | All | USA
ML14KC1-036-230A** | L*18/36V*+TXV | EL280UH070E36A | R-454B | - - - | - - - | - - - | 35600 | 15.2 | 13 | 215890797 | All | USA
ML14KC1-036-230A** | L*18/36V*+TXV | EL280UH070XE36A | R-454B | - - - | - - - | - - - | 35000 | 15.2 | 13 | 215890799 | All | USA
ML14KC1-036-230A** | L*18/36V*+TXV | EL280UH090E36B | R-454B | - - - | - - - | - - - | 35600 | 15.2 | 13 | 215890802 | All | USA
ML14KC1-036-230A** | L*18/36V*+TXV | EL280UH090E48B | R-454B | - - - | - - - | - - - | 35600 | 15.2 | 13 | 215890805 | All | USA
ML14KC1-036-230A** | L*18/36V*+TXV | EL280UH090XE48B | R-454B | - - - | - - - | - - - | 35600 | 15.2 | 13 | 215890808 | All | USA
ML14KC1-036-230A** | L*18/36V*+TXV | EL280UH110E48C | R-454B | - - - | - - - | - - - | 34800 | 15.2 | 13 | 217158542 | All | USA
ML14KC1-036-230A** | L*18/36V*+TXV | EL280UH110E60C | R-454B | - - - | - - - | - - - | 34800 | 15.2 | 13.5 | 217158554 | All | USA
ML14KC1-036-230A** | L*18/36V*+TXV | EL297DF070XE48B | R-454B | - - - | - - - | - - - | 34400 | 14.3 | 12 | 218046376 | All | USA,Canada
ML14KC1-036-230A** | L*18/36V*+TXV | EL297DF070XV48B | R-454B | - - - | - - - | - - - | 34400 | 14.3 | 12 | 218046391 | All | USA,Canada
ML14KC1-036-230A** | L*18/36V*+TXV | EL297UH045XE36B | R-454B | - - - | - - - | - - - | 35200 | 15.2 | 13 | 215890814 | All | USA,Canada
ML14KC1-036-230A** | L*18/36V*+TXV | EL297UH045XV36B | R-454B | - - - | - - - | - - - | 35200 | 15 | 12.5 | 215890817 | All | USA,Canada
ML14KC1-036-230A** | L*18/36V*+TXV | EL297UH070XE36B | R-454B | - - - | - - - | - - - | 35000 | 15.2 | 12.5 | 215890820 | All | USA,Canada
ML14KC1-036-230A** | L*18/36V*+TXV | EL297UH070XV36B | R-454B | - - - | - - - | - - - | 35200 | 15.2 | 13 | 215890823 | All | USA,Canada
ML14KC1-036-230A** | L*18/36V*+TXV | EL297UH090XE48C | R-454B | - - - | - - - | - - - | 34800 | 15.2 | 13 | 217158578 | All | USA,Canada
ML14KC1-036-230A** | L*18/36V*+TXV | EL297UH090XV36C | R-454B | - - - | - - - | - - - | 34600 | 15.2 | 13 | 217158590 | All | USA,Canada
ML14KC1-036-230A** | L*18/36V*+TXV | EL297UH090XV48C | R-454B | - - - | - - - | - - - | 34800 | 15.2 | 12.5 | 217158602 | All | USA,Canada
ML14KC1-036-230A** | L*18/36V*+TXV | EL297UH090XV60C | R-454B | - - - | - - - | - - - | 34800 | 15.2 | 12.5 | 217158613 | All | USA,Canada
ML14KC1-036-230A** | L*18/36V*+TXV | EL297UH110XE60C | R-454B | - - - | - - - | - - - | 34800 | 15.2 | 13 | 217158625 | All | USA,Canada
ML14KC1-036-230A** | L*18/36V*+TXV | EL297UH110XV48C | R-454B | - - - | - - - | - - - | 34600 | 15.2 | 13 | 217158637 | All | USA,Canada
ML14KC1-036-230A** | L*18/36V*+TXV | EL297UH110XV60C | R-454B | - - - | - - - | - - - | 35600 | 15.2 | 13 | 217158648 | All | USA,Canada
ML14KC1-036-230A** | L*18/36V*+TXV | ML180UH030V36A | R-454B | - - - | - - - | - - - | 35600 | 15.2 | 13 | 218381455 | All | USA
ML14KC1-036-230A** | L*18/36V*+TXV | ML180UH045E36A | R-454B | - - - | - - - | - - - | 35600 | 15.2 | 13 | 218381458 | All | USA
ML14KC1-036-230A** | L*18/36V*+TXV | ML180UH045V36A | R-454B | - - - | - - - | - - - | 35600 | 15.2 | 13 | 218381461 | All | USA
ML14KC1-036-230A** | L*18/36V*+TXV | ML180UH045XE36A | R-454B | - - - | - - - | - - - | 35600 | 15.2 | 13 | 216704074 | All | USA
ML14KC1-036-230A** | L*18/36V*+TXV | ML180UH070E36A | R-454B | - - - | - - - | - - - | 35200 | 15.2 | 13 | 218381465 | All | USA
ML14KC1-036-230A** | L*18/36V*+TXV | ML180UH070V36A | R-454B | - - - | - - - | - - - | 35600 | 15.2 | 13 | 218381471 | All | USA
ML14KC1-036-230A** | L*18/36V*+TXV | ML180UH070XE36A | R-454B | - - - | - - - | - - - | 35000 | 15.2 | 13 | 218381480 | All | USA
ML14KC1-036-230A** | L*18/36V*+TXV | ML180UH070XE36B | R-454B | - - - | - - - | - - - | 35600 | 15.2 | 13 | 216704078 | All | USA
ML14KC1-036-230A** | L*18/36V*+TXV | ML180UH090XE48B | R-454B | - - - | - - - | - - - | 35400 | 15.2 | 13.5 | 216704082 | All | USA
ML14KC1-036-230A** | L*18/36V*+TXV | ML193UH030XE36B | R-454B | - - - | - - - | - - - | 35200 | 15 | 12.5 | 216767705 | All | USA
ML14KC1-036-230A** | L*18/36V*+TXV | ML193UH045XE36B | R-454B | - - - | - - - | - - - | 35000 | 15.2 | 13 | 216704086 | All | USA
ML14KC1-036-230A** | L*18/36V*+TXV | ML193UH070XE36B | R-454B | - - - | - - - | - - - | 35200 | 15.2 | 13 | 216704090 | All | USA
ML14KC1-036-230A** | L*18/36V*+TXV | ML296UH045XV36B | R-454B | - - - | - - - | - - - | 35200 | 15.2 | 13 | 215890833 | All | USA,Canada
ML14KC1-036-230A** | L*18/36V*+TXV | ML296UH070XV36B | R-454B | - - - | - - - | - - - | 35800 | 15.2 | 13 | 216767983 | All | USA,Canada
ML14KC1-036-230A** | L*18/36V*+TXV | ML296UH090XV48C | R-454B | - - - | - - - | - - - | 36000 | 15.2 | 13 | 217158666 | All | USA,Canada
ML14KC1-036-230A** | L*18/36V*+TXV | ML296UH110XV60C | R-454B | - - - | - - - | - - - | 36200 | 15.2 | 13 | 217158679 | All | USA,Canada
ML14KC1-036-230A** | L*18/36V*+TXV | SL280UH060NV36A | R-454B | - - - | - - - | - - - | 35600 | 15.2 | 13 | 215890835 | All | USA
ML14KC1-036-230A** | L*18/36V*+TXV | SL280UH070V36A | R-454B | - - - | - - - | - - - | 35600 | 15 | 12.5 | 215890837 | All | USA
ML14KC1-036-230A** | L*18/36V*+TXV | SL280UH070XV36A | R-454B | - - - | - - - | - - - | 35600 | 15 | 12.5 | 215890839 | All | USA
ML14KC1-036-230A** | L*18/36V*+TXV | SL280UH080NV48B | R-454B | - - - | - - - | - - - | 35200 | 15.2 | 13 | 215890842 | All | USA
ML14KC1-036-230A** | L*18/36V*+TXV | SL280UH080NV60C | R-454B | - - - | - - - | - - - | 34800 | 15.2 | 13 | 217158694 | All | USA
ML14KC1-036-230A** | L*18/36V*+TXV | SL280UH090V36B | R-454B | - - - | - - - | - - - | 35600 | 15.2 | 13 | 215890846 | All | USA
ML14KC1-036-230A** | L*18/36V*+TXV | SL280UH090V48B | R-454B | - - - | - - - | - - - | 35200 | 15.2 | 13 | 215890849 | All | USA
ML14KC1-036-230A** | L*18/36V*+TXV | SL280UH090V60C | R-454B | - - - | - - - | - - - | 34800 | 15.2 | 13 | 217158710 | All | USA
ML14KC1-036-230A** | L*18/36V*+TXV | SL280UH090XV48B | R-454B | - - - | - - - | - - - | 35200 | 15.2 | 13 | 215890853 | All | USA
ML14KC1-036-230A** | L*18/36V*+TXV | SL280UH090XV60C | R-454B | - - - | - - - | - - - | 34800 | 15.2 | 13 | 217158723 | All | USA
ML14KC1-036-230A** | L*18/36V*+TXV | SL280UH100NV60C | R-454B | - - - | - - - | - - - | 34800 | 15.2 | 13 | 217158732 | All | USA
ML14KC1-036-230A** | L*18/36V*+TXV | SL297UH040NV36B | R-454B | - - - | - - - | - - - | 35200 | 15.2 | 13 | 215890858 | All | USA,Canada
ML14KC1-036-230A** | L*18/36V*+TXV | SLP99UH070XV36B | R-454B | - - - | - - - | - - - | 35600 | 15.2 | 13 | 215890861 | All | USA,Canada
ML14KC1-036-230A** | L*18/36V*+TXV+LEFE3A* | - - - | R-454B | - - - | - - - | - - - | 34800 | 16 | 12.5 | 217285488 | All | USA,Canada
ML14KC1-036-230A** | L*18/36V*+TXV+LEFE4B* | - - - | R-454B | - - - | - - - | - - - | 35000 | 16 | 13 | 217285487 | All | USA,Canada
ML14KC1-036-230A** | L*19/36S*+TXV | EL180UH040NE36A | R-454B | - - - | - - - | - - - | 36000 | 15.2 | 13 | 215858884 | All | USA
ML14KC1-036-230A** | L*19/36S*+TXV | EL180UH060NE36A | R-454B | - - - | - - - | - - - | 36000 | 15.2 | 13 | 215858895 | All | USA
ML14KC1-036-230A** | L*19/36S*+TXV | EL180UH080NE48B | R-454B | - - - | - - - | - - - | 36000 | 15.2 | 13 | 215858906 | All | USA
ML14KC1-036-230A** | L*19/36S*+TXV | EL195UH040NE36B | R-454B | - - - | - - - | - - - | 35800 | 15.2 | 13 | 215858926 | All | USA,Canada
ML14KC1-036-230A** | L*19/36S*+TXV | EL195UH060NE36B | R-454B | - - - | - - - | - - - | 33600 | 14.5 | 12.5 | 216704067 | All | USA,Canada
ML14KC1-036-230A** | L*19/36S*+TXV | EL196UH030XE36B | R-454B | - - - | - - - | - - - | 35600 | 15 | 13 | 215858939 | All | USA,Canada
ML14KC1-036-230A** | L*19/36S*+TXV | EL196UH045XE36B | R-454B | - - - | - - - | - - - | 35000 | 14.5 | 12.5 | 215858949 | All | USA,Canada
ML14KC1-036-230A** | L*19/36S*+TXV | EL196UH070XE36B | R-454B | - - - | - - - | - - - | 35000 | 15.2 | 13 | 215858959 | All | USA,Canada
ML14KC1-036-230A** | L*19/36S*+TXV | EL280UH045E36A | R-454B | - - - | - - - | - - - | 36000 | 15.2 | 13 | 215858977 | All | USA
ML14KC1-036-230A** | L*19/36S*+TXV | EL280UH070E36A | R-454B | - - - | - - - | - - - | 36000 | 15.2 | 13 | 215858985 | All | USA
ML14KC1-036-230A** | L*19/36S*+TXV | EL280UH070XE36A | R-454B | - - - | - - - | - - - | 36000 | 15.2 | 13 | 215858993 | All | USA
ML14KC1-036-230A** | L*19/36S*+TXV | EL280UH090E36B | R-454B | - - - | - - - | - - - | 36000 | 15.2 | 13 | 215859001 | All | USA
ML14KC1-036-230A** | L*19/36S*+TXV | EL280UH090E48B | R-454B | - - - | - - - | - - - | 35600 | 15.2 | 13.5 | 215859011 | All | USA
ML14KC1-036-230A** | L*19/36S*+TXV | EL280UH090XE48B | R-454B | - - - | - - - | - - - | 35600 | 15.2 | 13.5 | 215859021 | All | USA
ML14KC1-036-230A** | L*19/36S*+TXV | EL297DF070XE48B | R-454B | - - - | - - - | - - - | 34800 | 14.3 | 12 | 218046379 | All | USA,Canada
ML14KC1-036-230A** | L*19/36S*+TXV | EL297DF070XV48B | R-454B | - - - | - - - | - - - | 34800 | 14.3 | 12.5 | 218046394 | All | USA,Canada
ML14KC1-036-230A** | L*19/36S*+TXV | EL297UH045XE36B | R-454B | - - - | - - - | - - - | 35800 | 15.2 | 13 | 215859043 | All | USA,Canada
ML14KC1-036-230A** | L*19/36S*+TXV | EL297UH045XV36B | R-454B | - - - | - - - | - - - | 35000 | 15.2 | 13 | 215859053 | All | USA,Canada
ML14KC1-036-230A** | L*19/36S*+TXV | EL297UH070XE36B | R-454B | - - - | - - - | - - - | 36000 | 15.2 | 13 | 215859063 | All | USA,Canada
ML14KC1-036-230A** | L*19/36S*+TXV | EL297UH070XV36B | R-454B | - - - | - - - | - - - | 36000 | 15.2 | 13 | 215859073 | All | USA,Canada
ML14KC1-036-230A** | L*19/36S*+TXV | ML180UH030V36A | R-454B | - - - | - - - | - - - | 35600 | 15.2 | 13.5 | 215859111 | All | USA
ML14KC1-036-230A** | L*19/36S*+TXV | ML180UH045E36A | R-454B | - - - | - - - | - - - | 36000 | 15.2 | 13 | 215859119 | All | USA
ML14KC1-036-230A** | L*19/36S*+TXV | ML180UH045V36A | R-454B | - - - | - - - | - - - | 36000 | 15.2 | 13 | 215859127 | All | USA
ML14KC1-036-230A** | L*19/36S*+TXV | ML180UH045XE36A | R-454B | - - - | - - - | - - - | 36000 | 15.2 | 13 | 215859135 | All | USA
ML14KC1-036-230A** | L*19/36S*+TXV | ML180UH070E36A | R-454B | - - - | - - - | - - - | 36000 | 15.2 | 13 | 215859143 | All | USA
ML14KC1-036-230A** | L*19/36S*+TXV | ML180UH070E36B | R-454B | - - - | - - - | - - - | 36000 | 15.2 | 13 | 215859151 | All | USA
ML14KC1-036-230A** | L*19/36S*+TXV | ML180UH070V36A | R-454B | - - - | - - - | - - - | 36000 | 15.2 | 13 | 215859161 | All | USA
ML14KC1-036-230A** | L*19/36S*+TXV | ML180UH070V36B | R-454B | - - - | - - - | - - - | 35200 | 15.2 | 13.5 | 215859169 | All | USA
ML14KC1-036-230A** | L*19/36S*+TXV | ML180UH070V48B | R-454B | - - - | - - - | - - - | 36000 | 15.2 | 13.5 | 215859179 | All | USA
ML14KC1-036-230A** | L*19/36S*+TXV | ML180UH070XE36A | R-454B | - - - | - - - | - - - | 36000 | 15.2 | 13 | 215859189 | All | USA
ML14KC1-036-230A** | L*19/36S*+TXV | ML180UH070XE36B | R-454B | - - - | - - - | - - - | 36000 | 15.2 | 13 | 215859197 | All | USA
ML14KC1-036-230A** | L*19/36S*+TXV | ML180UH090E48B | R-454B | - - - | - - - | - - - | 36000 | 15.2 | 13.5 | 215859207 | All | USA
ML14KC1-036-230A** | L*19/36S*+TXV | ML180UH090V48B | R-454B | - - - | - - - | - - - | 36000 | 15.2 | 13 | 215859221 | All | USA
ML14KC1-036-230A** | L*19/36S*+TXV | ML180UH090XE48B | R-454B | - - - | - - - | - - - | 36000 | 15.2 | 13.5 | 215859231 | All | USA
ML14KC1-036-230A** | L*19/36S*+TXV | ML193UH030XE36B | R-454B | - - - | - - - | - - - | 35600 | 15 | 12.5 | 215859253 | All | USA
ML14KC1-036-230A** | L*19/36S*+TXV | ML193UH045XE36B | R-454B | - - - | - - - | - - - | 36000 | 15.2 | 13 | 215859266 | All | USA
ML14KC1-036-230A** | L*19/36S*+TXV | ML193UH070XE36B | R-454B | - - - | - - - | - - - | 36000 | 15.2 | 13 | 215859279 | All | USA
ML14KC1-036-230A** | L*19/36S*+TXV | ML196UH030XE36B | R-454B | - - - | - - - | - - - | 35600 | 15 | 13 | 215859320 | All | USA,Canada
ML14KC1-036-230A** | L*19/36S*+TXV | ML196UH045XE36B | R-454B | - - - | - - - | - - - | 35000 | 15.2 | 13 | 215859333 | All | USA,Canada
ML14KC1-036-230A** | L*19/36S*+TXV | ML196UH070XE36B | R-454B | - - - | - - - | - - - | 36000 | 15.2 | 13 | 215859346 | All | USA,Canada
ML14KC1-036-230A** | L*19/36S*+TXV | ML196UH070XE48B | R-454B | - - - | - - - | - - - | 35800 | 15 | 12.5 | 215859359 | All | USA,Canada
ML14KC1-036-230A** | L*19/36S*+TXV | ML296UH045XV36B | R-454B | - - - | - - - | - - - | 36000 | 15.2 | 13 | 215859400 | All | USA,Canada
ML14KC1-036-230A** | L*19/36S*+TXV | ML296UH070XV36B | R-454B | - - - | - - - | - - - | 36200 | 15.2 | 13 | 216767988 | All | USA,Canada
ML14KC1-036-230A** | L*19/36S*+TXV | SL280UH060NV36A | R-454B | - - - | - - - | - - - | 36000 | 15.2 | 13 | 215859413 | All | USA
ML14KC1-036-230A** | L*19/36S*+TXV | SL280UH070V36A | R-454B | - - - | - - - | - - - | 36000 | 15.2 | 13 | 215859424 | All | USA
ML14KC1-036-230A** | L*19/36S*+TXV | SL280UH070XV36A | R-454B | - - - | - - - | - - - | 36000 | 15.2 | 13 | 215859435 | All | USA
ML14KC1-036-230A** | L*19/36S*+TXV | SL280UH080NV48B | R-454B | - - - | - - - | - - - | 36000 | 15.2 | 13 | 215859446 | All | USA
ML14KC1-036-230A** | L*19/36S*+TXV | SL280UH090V36B | R-454B | - - - | - - - | - - - | 36000 | 15.2 | 13 | 215859466 | All | USA
ML14KC1-036-230A** | L*19/36S*+TXV | SL280UH090V48B | R-454B | - - - | - - - | - - - | 36000 | 15.2 | 13 | 215859479 | All | USA
ML14KC1-036-230A** | L*19/36S*+TXV | SL280UH090XV48B | R-454B | - - - | - - - | - - - | 36000 | 15.2 | 13 | 215859499 | All | USA
ML14KC1-036-230A** | L*19/36S*+TXV | SL297UH040NV36B | R-454B | - - - | - - - | - - - | 36000 | 15.2 | 13 | 215859526 | All | USA,Canada
ML14KC1-036-230A** | L*19/36S*+TXV | SLP99UH070XV36B | R-454B | - - - | - - - | - - - | 36000 | 15.2 | 13 | 215859539 | All | USA,Canada
ML14KC1-036-230A** | L*19/36U*+TXV | EL180UH040NE36A | R-454B | - - - | - - - | - - - | 36000 | 15.2 | 13 | 215858883 | All | USA
ML14KC1-036-230A** | L*19/36U*+TXV | EL180UH060NE36A | R-454B | - - - | - - - | - - - | 36000 | 15.2 | 13 | 215858894 | All | USA
ML14KC1-036-230A** | L*19/36U*+TXV | EL180UH080NE48B | R-454B | - - - | - - - | - - - | 36000 | 15.2 | 13 | 215858905 | All | USA
ML14KC1-036-230A** | L*19/36U*+TXV | EL195UH040NE36B | R-454B | - - - | - - - | - - - | 35800 | 15.2 | 13 | 215858925 | All | USA,Canada
ML14KC1-036-230A** | L*19/36U*+TXV | EL195UH060NE36B | R-454B | - - - | - - - | - - - | 33600 | 14.5 | 12.5 | 216704066 | All | USA,Canada
ML14KC1-036-230A** | L*19/36U*+TXV | EL196UH030XE36B | R-454B | - - - | - - - | - - - | 35600 | 15 | 13 | 215858938 | All | USA,Canada
ML14KC1-036-230A** | L*19/36U*+TXV | EL196UH045XE36B | R-454B | - - - | - - - | - - - | 35000 | 14.5 | 12.5 | 215858948 | All | USA,Canada
ML14KC1-036-230A** | L*19/36U*+TXV | EL196UH070XE36B | R-454B | - - - | - - - | - - - | 35000 | 15.2 | 13 | 215858958 | All | USA,Canada
ML14KC1-036-230A** | L*19/36U*+TXV | EL280UH045E36A | R-454B | - - - | - - - | - - - | 36000 | 15.2 | 13 | 215858976 | All | USA
ML14KC1-036-230A** | L*19/36U*+TXV | EL280UH070E36A | R-454B | - - - | - - - | - - - | 36000 | 15.2 | 13 | 215858984 | All | USA
ML14KC1-036-230A** | L*19/36U*+TXV | EL280UH070XE36A | R-454B | - - - | - - - | - - - | 36000 | 15.2 | 13 | 215858992 | All | USA
ML14KC1-036-230A** | L*19/36U*+TXV | EL280UH090E36B | R-454B | - - - | - - - | - - - | 36000 | 15.2 | 13 | 215859000 | All | USA
ML14KC1-036-230A** | L*19/36U*+TXV | EL280UH090E48B | R-454B | - - - | - - - | - - - | 35600 | 15.2 | 13.5 | 215859010 | All | USA
ML14KC1-036-230A** | L*19/36U*+TXV | EL280UH090XE48B | R-454B | - - - | - - - | - - - | 35600 | 15.2 | 13.5 | 215859020 | All | USA
ML14KC1-036-230A** | L*19/36U*+TXV | EL280UH110E48C | R-454B | - - - | - - - | - - - | 34200 | 16 | 13 | 217158545 | All | USA
ML14KC1-036-230A** | L*19/36U*+TXV | EL280UH110E60C | R-454B | - - - | - - - | - - - | 34200 | 16 | 13 | 217158557 | All | USA
ML14KC1-036-230A** | L*19/36U*+TXV | EL297DF070XE48B | R-454B | - - - | - - - | - - - | 34800 | 14.3 | 12 | 218046378 | All | USA,Canada
ML14KC1-036-230A** | L*19/36U*+TXV | EL297DF070XV48B | R-454B | - - - | - - - | - - - | 34800 | 14.3 | 12.5 | 218046393 | All | USA,Canada
ML14KC1-036-230A** | L*19/36U*+TXV | EL297UH045XE36B | R-454B | - - - | - - - | - - - | 35800 | 15.2 | 13 | 215859042 | All | USA,Canada
ML14KC1-036-230A** | L*19/36U*+TXV | EL297UH045XV36B | R-454B | - - - | - - - | - - - | 35000 | 15.2 | 13 | 215859052 | All | USA,Canada
ML14KC1-036-230A** | L*19/36U*+TXV | EL297UH070XE36B | R-454B | - - - | - - - | - - - | 36000 | 15.2 | 13 | 215859062 | All | USA,Canada
ML14KC1-036-230A** | L*19/36U*+TXV | EL297UH070XV36B | R-454B | - - - | - - - | - - - | 36000 | 15.2 | 13 | 215859072 | All | USA,Canada
ML14KC1-036-230A** | L*19/36U*+TXV | EL297UH090XE48C | R-454B | - - - | - - - | - - - | 35600 | 15.2 | 13 | 217158581 | All | USA,Canada
ML14KC1-036-230A** | L*19/36U*+TXV | EL297UH090XV36C | R-454B | - - - | - - - | - - - | 35200 | 15.2 | 13 | 217158593 | All | USA,Canada
ML14KC1-036-230A** | L*19/36U*+TXV | EL297UH090XV48C | R-454B | - - - | - - - | - - - | 35200 | 15.2 | 13 | 217158605 | All | USA,Canada
ML14KC1-036-230A** | L*19/36U*+TXV | EL297UH090XV60C | R-454B | - - - | - - - | - - - | 35200 | 15.2 | 13 | 217158616 | All | USA,Canada
ML14KC1-036-230A** | L*19/36U*+TXV | EL297UH110XE60C | R-454B | - - - | - - - | - - - | 35200 | 15.2 | 13 | 217158628 | All | USA,Canada
ML14KC1-036-230A** | L*19/36U*+TXV | EL297UH110XV48C | R-454B | - - - | - - - | - - - | 35200 | 15.2 | 13 | 217158640 | All | USA,Canada
ML14KC1-036-230A** | L*19/36U*+TXV | EL297UH110XV60C | R-454B | - - - | - - - | - - - | 36000 | 15.2 | 13 | 217158651 | All | USA,Canada
ML14KC1-036-230A** | L*19/36U*+TXV | ML180UH030V36A | R-454B | - - - | - - - | - - - | 35600 | 15.2 | 13.5 | 215859110 | All | USA
ML14KC1-036-230A** | L*19/36U*+TXV | ML180UH045E36A | R-454B | - - - | - - - | - - - | 36000 | 15.2 | 13 | 215859118 | All | USA
ML14KC1-036-230A** | L*19/36U*+TXV | ML180UH045V36A | R-454B | - - - | - - - | - - - | 36000 | 15.2 | 13 | 215859126 | All | USA
ML14KC1-036-230A** | L*19/36U*+TXV | ML180UH045XE36A | R-454B | - - - | - - - | - - - | 36000 | 15.2 | 13 | 215859134 | All | USA
ML14KC1-036-230A** | L*19/36U*+TXV | ML180UH070E36A | R-454B | - - - | - - - | - - - | 36000 | 15.2 | 13 | 215859142 | All | USA
ML14KC1-036-230A** | L*19/36U*+TXV | ML180UH070E36B | R-454B | - - - | - - - | - - - | 36000 | 15.2 | 13 | 215859150 | All | USA
ML14KC1-036-230A** | L*19/36U*+TXV | ML180UH070V36A | R-454B | - - - | - - - | - - - | 36000 | 15.2 | 13 | 215859160 | All | USA
ML14KC1-036-230A** | L*19/36U*+TXV | ML180UH070V36B | R-454B | - - - | - - - | - - - | 35200 | 15.2 | 13.5 | 215859168 | All | USA
ML14KC1-036-230A** | L*19/36U*+TXV | ML180UH070V48B | R-454B | - - - | - - - | - - - | 36000 | 15.2 | 13.5 | 215859178 | All | USA
ML14KC1-036-230A** | L*19/36U*+TXV | ML180UH070XE36A | R-454B | - - - | - - - | - - - | 36000 | 15.2 | 13 | 215859188 | All | USA
ML14KC1-036-230A** | L*19/36U*+TXV | ML180UH070XE36B | R-454B | - - - | - - - | - - - | 36000 | 15.2 | 13 | 215859196 | All | USA
ML14KC1-036-230A** | L*19/36U*+TXV | ML180UH090E48B | R-454B | - - - | - - - | - - - | 36000 | 15.2 | 13.5 | 215859206 | All | USA
ML14KC1-036-230A** | L*19/36U*+TXV | ML180UH090V48B | R-454B | - - - | - - - | - - - | 36000 | 15.2 | 13 | 215859220 | All | USA
ML14KC1-036-230A** | L*19/36U*+TXV | ML180UH090XE48B | R-454B | - - - | - - - | - - - | 36000 | 15.2 | 13.5 | 215859230 | All | USA
ML14KC1-036-230A** | L*19/36U*+TXV | ML193UH030XE36B | R-454B | - - - | - - - | - - - | 35600 | 15 | 12.5 | 215859252 | All | USA
ML14KC1-036-230A** | L*19/36U*+TXV | ML193UH045XE36B | R-454B | - - - | - - - | - - - | 36000 | 15.2 | 13 | 215859265 | All | USA
ML14KC1-036-230A** | L*19/36U*+TXV | ML193UH070XE36B | R-454B | - - - | - - - | - - - | 36000 | 15.2 | 13 | 215859278 | All | USA
ML14KC1-036-230A** | L*19/36U*+TXV | ML196DF090XE48C | R-454B | - - - | - - - | - - - | 35400 | 15 | 13 | 218361754 | All | USA,Canada
ML14KC1-036-230A** | L*19/36U*+TXV | ML196DF110XE60C | R-454B | - - - | - - - | - - - | 35600 | 15 | 13 | 218361756 | All | USA,Canada
ML14KC1-036-230A** | L*19/36U*+TXV | ML196UH030XE36B | R-454B | - - - | - - - | - - - | 35600 | 15 | 13 | 215859319 | All | USA,Canada
ML14KC1-036-230A** | L*19/36U*+TXV | ML196UH045XE36B | R-454B | - - - | - - - | - - - | 35000 | 15.2 | 13 | 215859332 | All | USA,Canada
ML14KC1-036-230A** | L*19/36U*+TXV | ML196UH070XE36B | R-454B | - - - | - - - | - - - | 36000 | 15.2 | 13 | 215859345 | All | USA,Canada
ML14KC1-036-230A** | L*19/36U*+TXV | ML196UH070XE48B | R-454B | - - - | - - - | - - - | 35800 | 15 | 12.5 | 215859358 | All | USA,Canada
ML14KC1-036-230A** | L*19/36U*+TXV | ML196UH090XE36C | R-454B | - - - | - - - | - - - | 35600 | 15.2 | 13 | 218361758 | All | USA,Canada
ML14KC1-036-230A** | L*19/36U*+TXV | ML196UH090XE48C | R-454B | - - - | - - - | - - - | 35600 | 15.2 | 13.5 | 218361760 | All | USA,Canada
ML14KC1-036-230A** | L*19/36U*+TXV | ML196UH090XE60C | R-454B | - - - | - - - | - - - | 35600 | 15.2 | 13.5 | 218361762 | All | USA,Canada
ML14KC1-036-230A** | L*19/36U*+TXV | ML196UH110XE60C | R-454B | - - - | - - - | - - - | 35600 | 15.2 | 13.5 | 218361764 | All | USA,Canada
ML14KC1-036-230A** | L*19/36U*+TXV | ML296DF070XV48B | R-454B | - - - | - - - | - - - | 35400 | 14.5 | 12.5 | 218372866 | All | USA,Canada
ML14KC1-036-230A** | L*19/36U*+TXV | ML296DF090XV60C | R-454B | - - - | - - - | - - - | 35800 | 14.5 | 12.5 | 218372868 | All | USA,Canada
ML14KC1-036-230A** | L*19/36U*+TXV | ML296UH045XV36B | R-454B | - - - | - - - | - - - | 36000 | 15.2 | 13 | 215859399 | All | USA,Canada
ML14KC1-036-230A** | L*19/36U*+TXV | ML296UH070XV36B | R-454B | - - - | - - - | - - - | 36200 | 15.2 | 13 | 216767987 | All | USA,Canada
ML14KC1-036-230A** | L*19/36U*+TXV | ML296UH090XV48C | R-454B | - - - | - - - | - - - | 36400 | 15.2 | 13 | 217158669 | All | USA,Canada
ML14KC1-036-230A** | L*19/36U*+TXV | ML296UH110XV60C | R-454B | - - - | - - - | - - - | 36400 | 15.2 | 13.5 | 217158682 | All | USA,Canada
ML14KC1-036-230A** | L*19/36U*+TXV | SL280UH060NV36A | R-454B | - - - | - - - | - - - | 36000 | 15.2 | 13 | 215859412 | All | USA
ML14KC1-036-230A** | L*19/36U*+TXV | SL280UH070V36A | R-454B | - - - | - - - | - - - | 36000 | 15.2 | 13 | 215859423 | All | USA
ML14KC1-036-230A** | L*19/36U*+TXV | SL280UH070XV36A | R-454B | - - - | - - - | - - - | 36000 | 15.2 | 13 | 215859434 | All | USA
ML14KC1-036-230A** | L*19/36U*+TXV | SL280UH080NV48B | R-454B | - - - | - - - | - - - | 36000 | 15.2 | 13 | 215859445 | All | USA
ML14KC1-036-230A** | L*19/36U*+TXV | SL280UH080NV60C | R-454B | - - - | - - - | - - - | 35000 | 15.2 | 13.5 | 217158697 | All | USA
ML14KC1-036-230A** | L*19/36U*+TXV | SL280UH090V36B | R-454B | - - - | - - - | - - - | 36000 | 15.2 | 13 | 215859465 | All | USA
ML14KC1-036-230A** | L*19/36U*+TXV | SL280UH090V48B | R-454B | - - - | - - - | - - - | 36000 | 15.2 | 13 | 215859478 | All | USA
ML14KC1-036-230A** | L*19/36U*+TXV | SL280UH090V60C | R-454B | - - - | - - - | - - - | 34200 | 16 | 13 | 217158713 | All | USA
ML14KC1-036-230A** | L*19/36U*+TXV | SL280UH090XV48B | R-454B | - - - | - - - | - - - | 36000 | 15.2 | 13 | 215859498 | All | USA
ML14KC1-036-230A** | L*19/36U*+TXV | SL280UH090XV60C | R-454B | - - - | - - - | - - - | 34200 | 16 | 13 | 217158726 | All | USA
ML14KC1-036-230A** | L*19/36U*+TXV | SL280UH100NV60C | R-454B | - - - | - - - | - - - | 36000 | 15.2 | 13 | 217158735 | All | USA
ML14KC1-036-230A** | L*19/36U*+TXV | SL297UH040NV36B | R-454B | - - - | - - - | - - - | 36000 | 15.2 | 13 | 215859525 | All | USA,Canada
ML14KC1-036-230A** | L*19/36U*+TXV | SL297UH060NV36B | R-454B | - - - | - - - | - - - | 35000 | 15.2 | 13 | 217610889 | All | USA,Canada
ML14KC1-036-230A** | L*19/36U*+TXV | SLP99UH070XV36B | R-454B | - - - | - - - | - - - | 36000 | 15.2 | 13 | 215859538 | All | USA,Canada
ML14KC1-036-230A** | L*19/36U*+TXV+LEFE3A* | - - - | R-454B | - - - | - - - | - - - | 35200 | 16 | 13 | 217285492 | All | USA,Canada
ML14KC1-036-230A** | L*19/36U*+TXV+LEFE4B* | - - - | R-454B | - - - | - - - | - - - | 35400 | 16 | 13 | 217285491 | All | USA,Canada
ML14KC1-036-230A** | L*19/36U+TXV | EL297DF070XE48B | R-454B | - - - | - - - | - - - | 34800 | 14.3 | 12 | 218046411 | All | USA,Canada
ML14KC1-036-230A** | L*19/36U+TXV | EL297DF070XV48B | R-454B | - - - | - - - | - - - | 34800 | 14.3 | 12.5 | 218046418 | All | USA,Canada
ML14KC1-036-230A** | L*23/37Y*+TXV | EL180UH080NE48B | R-454B | - - - | - - - | - - - | 36000 | 16 | 14 | 215858915 | All | USA
ML14KC1-036-230A** | L*23/37Y*+TXV | EL180UH100NE60C | R-454B | - - - | - - - | - - - | 36000 | 16 | 14 | 215858922 | All | USA
ML14KC1-036-230A** | L*23/37Y*+TXV | EL195UH040NE36B | R-454B | - - - | - - - | - - - | 36000 | 15.2 | 14 | 215858935 | All | USA,Canada
ML14KC1-036-230A** | L*23/37Y*+TXV | EL196UH030XE36B | R-454B | - - - | - - - | - - - | 36000 | 15.2 | 14 | 215858945 | All | USA,Canada
ML14KC1-036-230A** | L*23/37Y*+TXV | EL196UH045XE36B | R-454B | - - - | - - - | - - - | 36000 | 15.2 | 13.5 | 215858955 | All | USA,Canada
ML14KC1-036-230A** | L*23/37Y*+TXV | EL196UH070XE36B | R-454B | - - - | - - - | - - - | 36000 | 15.2 | 14 | 215858965 | All | USA,Canada
ML14KC1-036-230A** | L*23/37Y*+TXV | EL196UH090XE48C | R-454B | - - - | - - - | - - - | 36000 | 16 | 14 | 215858969 | All | USA,Canada
ML14KC1-036-230A** | L*23/37Y*+TXV | EL196UH110XE60C | R-454B | - - - | - - - | - - - | 36000 | 16 | 14.5 | 215858973 | All | USA,Canada
ML14KC1-036-230A** | L*23/37Y*+TXV | EL280UH090E36B | R-454B | - - - | - - - | - - - | 36000 | 16 | 14.5 | 215859007 | All | USA
ML14KC1-036-230A** | L*23/37Y*+TXV | EL280UH090E48B | R-454B | - - - | - - - | - - - | 36000 | 16 | 14.5 | 215859017 | All | USA
ML14KC1-036-230A** | L*23/37Y*+TXV | EL280UH090XE48B | R-454B | - - - | - - - | - - - | 36000 | 16 | 14.5 | 215859027 | All | USA
ML14KC1-036-230A** | L*23/37Y*+TXV | EL280UH110E48C | R-454B | - - - | - - - | - - - | 36000 | 16 | 14.5 | 215859031 | All | USA
ML14KC1-036-230A** | L*23/37Y*+TXV | EL280UH110E60C | R-454B | - - - | - - - | - - - | 36000 | 16 | 14.5 | 215859035 | All | USA
ML14KC1-036-230A** | L*23/37Y*+TXV | EL280UH110XE60C | R-454B | - - - | - - - | - - - | 36000 | 16 | 14.5 | 215859039 | All | USA
ML14KC1-036-230A** | L*23/37Y*+TXV | EL297DF070XE48B | R-454B | - - - | - - - | - - - | 36000 | 15 | 13 | 218046387 | All | USA,Canada
ML14KC1-036-230A** | L*23/37Y*+TXV | EL297DF070XV48B | R-454B | - - - | - - - | - - - | 36000 | 15 | 13.5 | 218046402 | All | USA,Canada
ML14KC1-036-230A** | L*23/37Y*+TXV | EL297UH045XE36B | R-454B | - - - | - - - | - - - | 36000 | 16 | 14 | 215859049 | All | USA,Canada
ML14KC1-036-230A** | L*23/37Y*+TXV | EL297UH045XV36B | R-454B | - - - | - - - | - - - | 36000 | 15.2 | 14 | 215859059 | All | USA,Canada
ML14KC1-036-230A** | L*23/37Y*+TXV | EL297UH070XE36B | R-454B | - - - | - - - | - - - | 36000 | 16 | 14 | 215859069 | All | USA,Canada
ML14KC1-036-230A** | L*23/37Y*+TXV | EL297UH070XV36B | R-454B | - - - | - - - | - - - | 36000 | 16 | 14 | 215859079 | All | USA,Canada
ML14KC1-036-230A** | L*23/37Y*+TXV | EL297UH090XE48C | R-454B | - - - | - - - | - - - | 36000 | 16 | 14 | 215859083 | All | USA,Canada
ML14KC1-036-230A** | L*23/37Y*+TXV | EL297UH090XV36C | R-454B | - - - | - - - | - - - | 36000 | 16 | 14 | 215859087 | All | USA,Canada
ML14KC1-036-230A** | L*23/37Y*+TXV | EL297UH090XV48C | R-454B | - - - | - - - | - - - | 36000 | 16 | 14 | 215859091 | All | USA,Canada
ML14KC1-036-230A** | L*23/37Y*+TXV | EL297UH090XV60C | R-454B | - - - | - - - | - - - | 36000 | 16 | 14 | 215859095 | All | USA,Canada
ML14KC1-036-230A** | L*23/37Y*+TXV | EL297UH110XE60C | R-454B | - - - | - - - | - - - | 36000 | 16 | 14.5 | 215859099 | All | USA,Canada
ML14KC1-036-230A** | L*23/37Y*+TXV | EL297UH110XV48C | R-454B | - - - | - - - | - - - | 36000 | 16 | 14 | 215859103 | All | USA,Canada
ML14KC1-036-230A** | L*23/37Y*+TXV | EL297UH110XV60C | R-454B | - - - | - - - | - - - | 36000 | 16 | 14.5 | 215859107 | All | USA,Canada
ML14KC1-036-230A** | L*23/37Y*+TXV | ML180UH070E36B | R-454B | - - - | - - - | - - - | 36000 | 16 | 14.5 | 215859157 | All | USA
ML14KC1-036-230A** | L*23/37Y*+TXV | ML180UH070V36B | R-454B | - - - | - - - | - - - | 36000 | 16 | 14.5 | 215859175 | All | USA
ML14KC1-036-230A** | L*23/37Y*+TXV | ML180UH070V48B | R-454B | - - - | - - - | - - - | 36000 | 16 | 14.5 | 215859185 | All | USA
ML14KC1-036-230A** | L*23/37Y*+TXV | ML180UH070XE36B | R-454B | - - - | - - - | - - - | 36000 | 16 | 14.5 | 215859203 | All | USA
ML14KC1-036-230A** | L*23/37Y*+TXV | ML180UH090E48B | R-454B | - - - | - - - | - - - | 36000 | 16 | 14.5 | 215859213 | All | USA
ML14KC1-036-230A** | L*23/37Y*+TXV | ML180UH090E60C | R-454B | - - - | - - - | - - - | 36000 | 16 | 14.5 | 215859217 | All | USA
ML14KC1-036-230A** | L*23/37Y*+TXV | ML180UH090V48B | R-454B | - - - | - - - | - - - | 36000 | 16 | 14.5 | 215859227 | All | USA
ML14KC1-036-230A** | L*23/37Y*+TXV | ML180UH090XE48B | R-454B | - - - | - - - | - - - | 36000 | 16 | 14.5 | 215859237 | All | USA
ML14KC1-036-230A** | L*23/37Y*+TXV | ML180UH110E60C | R-454B | - - - | - - - | - - - | 36000 | 16 | 14.5 | 215859241 | All | USA
ML14KC1-036-230A** | L*23/37Y*+TXV | ML180UH110V60C | R-454B | - - - | - - - | - - - | 36000 | 16 | 14.5 | 215859245 | All | USA
ML14KC1-036-230A** | L*23/37Y*+TXV | ML180UH110XE60C | R-454B | - - - | - - - | - - - | 36000 | 16 | 14.5 | 215859249 | All | USA
ML14KC1-036-230A** | L*23/37Y*+TXV | ML193UH030XE36B | R-454B | - - - | - - - | - - - | 36000 | 15.2 | 14 | 215859262 | All | USA
ML14KC1-036-230A** | L*23/37Y*+TXV | ML193UH045XE36B | R-454B | - - - | - - - | - - - | 36000 | 16 | 14 | 215859275 | All | USA
ML14KC1-036-230A** | L*23/37Y*+TXV | ML193UH070XE36B | R-454B | - - - | - - - | - - - | 36000 | 16 | 14 | 215859288 | All | USA
ML14KC1-036-230A** | L*23/37Y*+TXV | ML193UH090XE36C | R-454B | - - - | - - - | - - - | 36000 | 16 | 14 | 215859295 | All | USA
ML14KC1-036-230A** | L*23/37Y*+TXV | ML193UH090XE48C | R-454B | - - - | - - - | - - - | 36000 | 16 | 14 | 215859302 | All | USA
ML14KC1-036-230A** | L*23/37Y*+TXV | ML193UH110XE48C | R-454B | - - - | - - - | - - - | 36000 | 16 | 14.5 | 215859309 | All | USA
ML14KC1-036-230A** | L*23/37Y*+TXV | ML193UH110XE60C | R-454B | - - - | - - - | - - - | 36000 | 16 | 14.5 | 215859316 | All | USA
ML14KC1-036-230A** | L*23/37Y*+TXV | ML196UH030XE36B | R-454B | - - - | - - - | - - - | 36000 | 15.2 | 14 | 215859329 | All | USA,Canada
ML14KC1-036-230A** | L*23/37Y*+TXV | ML196UH045XE36B | R-454B | - - - | - - - | - - - | 36000 | 15.2 | 14 | 215859342 | All | USA,Canada
ML14KC1-036-230A** | L*23/37Y*+TXV | ML196UH070XE36B | R-454B | - - - | - - - | - - - | 36000 | 16 | 14 | 215859355 | All | USA,Canada
ML14KC1-036-230A** | L*23/37Y*+TXV | ML196UH070XE48B | R-454B | - - - | - - - | - - - | 36000 | 15.2 | 14 | 215859368 | All | USA,Canada
ML14KC1-036-230A** | L*23/37Y*+TXV | ML196UH090XE36C | R-454B | - - - | - - - | - - - | 36000 | 16 | 14 | 215859375 | All | USA,Canada
ML14KC1-036-230A** | L*23/37Y*+TXV | ML196UH090XE48C | R-454B | - - - | - - - | - - - | 36000 | 16 | 14 | 215859382 | All | USA,Canada
ML14KC1-036-230A** | L*23/37Y*+TXV | ML196UH090XE60C | R-454B | - - - | - - - | - - - | 36000 | 16 | 14.5 | 215859389 | All | USA,Canada
ML14KC1-036-230A** | L*23/37Y*+TXV | ML196UH110XE60C | R-454B | - - - | - - - | - - - | 36000 | 16 | 14 | 215859396 | All | USA,Canada
ML14KC1-036-230A** | L*23/37Y*+TXV | ML296UH045XV36B | R-454B | - - - | - - - | - - - | 36000 | 16 | 14 | 215859409 | All | USA,Canada
ML14KC1-036-230A** | L*23/37Y*+TXV | ML296UH070XV36B | R-454B | - - - | - - - | - - - | 36600 | 16 | 14 | 216767996 | All | USA,Canada
ML14KC1-036-230A** | L*23/37Y*+TXV | SL280UH080NV48B | R-454B | - - - | - - - | - - - | 36000 | 16 | 14 | 215859455 | All | USA
ML14KC1-036-230A** | L*23/37Y*+TXV | SL280UH080NV60C | R-454B | - - - | - - - | - - - | 36000 | 16 | 14.5 | 215859462 | All | USA
ML14KC1-036-230A** | L*23/37Y*+TXV | SL280UH090V36B | R-454B | - - - | - - - | - - - | 36000 | 16 | 14.5 | 215859475 | All | USA
ML14KC1-036-230A** | L*23/37Y*+TXV | SL280UH090V48B | R-454B | - - - | - - - | - - - | 36000 | 16 | 14.5 | 215859488 | All | USA
ML14KC1-036-230A** | L*23/37Y*+TXV | SL280UH090V60C | R-454B | - - - | - - - | - - - | 36000 | 16 | 14.5 | 215859495 | All | USA
ML14KC1-036-230A** | L*23/37Y*+TXV | SL280UH090XV48B | R-454B | - - - | - - - | - - - | 36000 | 16 | 14.5 | 215859508 | All | USA
ML14KC1-036-230A** | L*23/37Y*+TXV | SL280UH090XV60C | R-454B | - - - | - - - | - - - | 36000 | 16 | 14.5 | 215859515 | All | USA
ML14KC1-036-230A** | L*23/37Y*+TXV | SL280UH100NV60C | R-454B | - - - | - - - | - - - | 36000 | 16 | 14.5 | 215859522 | All | USA
ML14KC1-036-230A** | L*23/37Y*+TXV | SL297UH040NV36B | R-454B | - - - | - - - | - - - | 36000 | 16 | 14 | 215859535 | All | USA,Canada
ML14KC1-036-230A** | L*23/37Y*+TXV | SLP99UH070XV36B | R-454B | - - - | - - - | - - - | 36000 | 16 | 14.5 | 215859548 | All | USA,Canada
ML14KC1-036-230A** | L*23/37Y*+TXV | SLP99UH090XV36C | R-454B | - - - | - - - | - - - | 36000 | 16 | 14 | 215859555 | All | USA,Canada
ML14KC1-036-230A** | L*23/37Y*+TXV | SLP99UH090XV48C | R-454B | - - - | - - - | - - - | 36000 | 16 | 14 | 215859562 | All | USA,Canada
ML14KC1-036-230A** | L*23/37Y*+TXV | SLP99UH090XV60C | R-454B | - - - | - - - | - - - | 36000 | 16 | 14 | 215859569 | All | USA,Canada
ML14KC1-036-230A** | L*23/37Y*+TXV | SLP99UH110XV60C | R-454B | - - - | - - - | - - - | 36000 | 16 | 14.5 | 215859576 | All | USA,Canada
ML14KC1-036-230A** | L*23/37Y*+TXV+TD | - - - | R-454B | - - - | - - - | - - - | 34200 | 14.5 | 12 | 215862619 | All | USA,Canada
ML14KC1-036-230A** | L*23/37Z*+TXV | EL180UH080NE48B | R-454B | - - - | - - - | - - - | 36000 | 16 | 14 | 215858914 | All | USA
ML14KC1-036-230A** | L*23/37Z*+TXV | EL180UH100NE60C | R-454B | - - - | - - - | - - - | 36000 | 16 | 14 | 215858921 | All | USA
ML14KC1-036-230A** | L*23/37Z*+TXV | EL195UH040NE36B | R-454B | - - - | - - - | - - - | 36000 | 15.2 | 14 | 215858934 | All | USA,Canada
ML14KC1-036-230A** | L*23/37Z*+TXV | EL195UH060NE36B | R-454B | - - - | - - - | - - - | 36000 | 15.2 | 13.5 | 216767696 | All | USA,Canada
ML14KC1-036-230A** | L*23/37Z*+TXV | EL196UH030XE36B | R-454B | - - - | - - - | - - - | 36000 | 15.2 | 14 | 215858944 | All | USA,Canada
ML14KC1-036-230A** | L*23/37Z*+TXV | EL196UH045XE36B | R-454B | - - - | - - - | - - - | 36000 | 15.2 | 13.5 | 215858954 | All | USA,Canada
ML14KC1-036-230A** | L*23/37Z*+TXV | EL196UH070XE36B | R-454B | - - - | - - - | - - - | 36000 | 15.2 | 14 | 215858964 | All | USA,Canada
ML14KC1-036-230A** | L*23/37Z*+TXV | EL196UH090XE48C | R-454B | - - - | - - - | - - - | 36000 | 16 | 14 | 215858968 | All | USA,Canada
ML14KC1-036-230A** | L*23/37Z*+TXV | EL196UH110XE60C | R-454B | - - - | - - - | - - - | 36000 | 16 | 14.5 | 215858972 | All | USA,Canada
ML14KC1-036-230A** | L*23/37Z*+TXV | EL280UH090E36B | R-454B | - - - | - - - | - - - | 36000 | 16 | 14.5 | 215859006 | All | USA
ML14KC1-036-230A** | L*23/37Z*+TXV | EL280UH090E48B | R-454B | - - - | - - - | - - - | 36000 | 16 | 14.5 | 215859016 | All | USA
ML14KC1-036-230A** | L*23/37Z*+TXV | EL280UH090XE48B | R-454B | - - - | - - - | - - - | 36000 | 16 | 14.5 | 215859026 | All | USA
ML14KC1-036-230A** | L*23/37Z*+TXV | EL280UH110E48C | R-454B | - - - | - - - | - - - | 36000 | 16 | 14.5 | 215859030 | All | USA
ML14KC1-036-230A** | L*23/37Z*+TXV | EL280UH110E60C | R-454B | - - - | - - - | - - - | 36000 | 16 | 14.5 | 215859034 | All | USA
ML14KC1-036-230A** | L*23/37Z*+TXV | EL280UH110XE60C | R-454B | - - - | - - - | - - - | 36000 | 16 | 14.5 | 215859038 | All | USA
ML14KC1-036-230A** | L*23/37Z*+TXV | EL297DF070XE48B | R-454B | - - - | - - - | - - - | 36000 | 15 | 13 | 218046386 | All | USA,Canada
ML14KC1-036-230A** | L*23/37Z*+TXV | EL297DF070XV48B | R-454B | - - - | - - - | - - - | 36000 | 15 | 13.5 | 218046401 | All | USA,Canada
ML14KC1-036-230A** | L*23/37Z*+TXV | EL297UH045XE36B | R-454B | - - - | - - - | - - - | 36000 | 16 | 14 | 215859048 | All | USA,Canada
ML14KC1-036-230A** | L*23/37Z*+TXV | EL297UH045XV36B | R-454B | - - - | - - - | - - - | 36000 | 15.2 | 14 | 215859058 | All | USA,Canada
ML14KC1-036-230A** | L*23/37Z*+TXV | EL297UH070XE36B | R-454B | - - - | - - - | - - - | 36000 | 16 | 14 | 215859068 | All | USA,Canada
ML14KC1-036-230A** | L*23/37Z*+TXV | EL297UH070XV36B | R-454B | - - - | - - - | - - - | 36000 | 16 | 14 | 215859078 | All | USA,Canada
ML14KC1-036-230A** | L*23/37Z*+TXV | EL297UH090XE48C | R-454B | - - - | - - - | - - - | 36000 | 16 | 14 | 215859082 | All | USA,Canada
ML14KC1-036-230A** | L*23/37Z*+TXV | EL297UH090XV36C | R-454B | - - - | - - - | - - - | 36000 | 16 | 14 | 215859086 | All | USA,Canada
ML14KC1-036-230A** | L*23/37Z*+TXV | EL297UH090XV48C | R-454B | - - - | - - - | - - - | 36000 | 16 | 14 | 215859090 | All | USA,Canada
ML14KC1-036-230A** | L*23/37Z*+TXV | EL297UH090XV60C | R-454B | - - - | - - - | - - - | 36000 | 16 | 14 | 215859094 | All | USA,Canada
ML14KC1-036-230A** | L*23/37Z*+TXV | EL297UH110XE60C | R-454B | - - - | - - - | - - - | 36000 | 16 | 14.5 | 215859098 | All | USA,Canada
ML14KC1-036-230A** | L*23/37Z*+TXV | EL297UH110XV48C | R-454B | - - - | - - - | - - - | 36000 | 16 | 14 | 215859102 | All | USA,Canada
ML14KC1-036-230A** | L*23/37Z*+TXV | EL297UH110XV60C | R-454B | - - - | - - - | - - - | 36000 | 16 | 14.5 | 215859106 | All | USA,Canada
ML14KC1-036-230A** | L*23/37Z*+TXV | ML180UH070E36B | R-454B | - - - | - - - | - - - | 36000 | 16 | 14.5 | 215859156 | All | USA
ML14KC1-036-230A** | L*23/37Z*+TXV | ML180UH070V36B | R-454B | - - - | - - - | - - - | 36000 | 16 | 14.5 | 215859174 | All | USA
ML14KC1-036-230A** | L*23/37Z*+TXV | ML180UH070V48B | R-454B | - - - | - - - | - - - | 36000 | 16 | 14.5 | 215859184 | All | USA
ML14KC1-036-230A** | L*23/37Z*+TXV | ML180UH070XE36B | R-454B | - - - | - - - | - - - | 36000 | 16 | 14.5 | 215859202 | All | USA
ML14KC1-036-230A** | L*23/37Z*+TXV | ML180UH090E48B | R-454B | - - - | - - - | - - - | 36000 | 16 | 14.5 | 215859212 | All | USA
ML14KC1-036-230A** | L*23/37Z*+TXV | ML180UH090E60C | R-454B | - - - | - - - | - - - | 36000 | 16 | 14.5 | 215859216 | All | USA
ML14KC1-036-230A** | L*23/37Z*+TXV | ML180UH090V48B | R-454B | - - - | - - - | - - - | 36000 | 16 | 14.5 | 215859226 | All | USA
ML14KC1-036-230A** | L*23/37Z*+TXV | ML180UH090XE48B | R-454B | - - - | - - - | - - - | 36000 | 16 | 14.5 | 215859236 | All | USA
ML14KC1-036-230A** | L*23/37Z*+TXV | ML180UH110E60C | R-454B | - - - | - - - | - - - | 36000 | 16 | 14.5 | 215859240 | All | USA
ML14KC1-036-230A** | L*23/37Z*+TXV | ML180UH110V60C | R-454B | - - - | - - - | - - - | 36000 | 16 | 14.5 | 215859244 | All | USA
ML14KC1-036-230A** | L*23/37Z*+TXV | ML180UH110XE60C | R-454B | - - - | - - - | - - - | 36000 | 16 | 14.5 | 215859248 | All | USA
ML14KC1-036-230A** | L*23/37Z*+TXV | ML193UH030XE36B | R-454B | - - - | - - - | - - - | 36000 | 15.2 | 14 | 215859261 | All | USA
ML14KC1-036-230A** | L*23/37Z*+TXV | ML193UH045XE36B | R-454B | - - - | - - - | - - - | 36000 | 16 | 14 | 215859274 | All | USA
ML14KC1-036-230A** | L*23/37Z*+TXV | ML193UH070XE36B | R-454B | - - - | - - - | - - - | 36000 | 16 | 14 | 215859287 | All | USA
ML14KC1-036-230A** | L*23/37Z*+TXV | ML193UH090XE36C | R-454B | - - - | - - - | - - - | 36000 | 16 | 14 | 215859294 | All | USA
ML14KC1-036-230A** | L*23/37Z*+TXV | ML193UH090XE48C | R-454B | - - - | - - - | - - - | 36000 | 16 | 14 | 215859301 | All | USA
ML14KC1-036-230A** | L*23/37Z*+TXV | ML193UH110XE48C | R-454B | - - - | - - - | - - - | 36000 | 16 | 14.5 | 215859308 | All | USA
ML14KC1-036-230A** | L*23/37Z*+TXV | ML193UH110XE60C | R-454B | - - - | - - - | - - - | 36000 | 16 | 14.5 | 215859315 | All | USA
ML14KC1-036-230A** | L*23/37Z*+TXV | ML196UH030XE36B | R-454B | - - - | - - - | - - - | 36000 | 15.2 | 14 | 215859328 | All | USA,Canada
ML14KC1-036-230A** | L*23/37Z*+TXV | ML196UH045XE36B | R-454B | - - - | - - - | - - - | 36000 | 15.2 | 14 | 215859341 | All | USA,Canada
ML14KC1-036-230A** | L*23/37Z*+TXV | ML196UH070XE36B | R-454B | - - - | - - - | - - - | 36000 | 16 | 14 | 215859354 | All | USA,Canada
ML14KC1-036-230A** | L*23/37Z*+TXV | ML196UH070XE48B | R-454B | - - - | - - - | - - - | 36000 | 15.2 | 14 | 215859367 | All | USA,Canada
ML14KC1-036-230A** | L*23/37Z*+TXV | ML196UH090XE36C | R-454B | - - - | - - - | - - - | 36000 | 16 | 14 | 215859374 | All | USA,Canada
ML14KC1-036-230A** | L*23/37Z*+TXV | ML196UH090XE48C | R-454B | - - - | - - - | - - - | 36000 | 16 | 14 | 215859381 | All | USA,Canada
ML14KC1-036-230A** | L*23/37Z*+TXV | ML196UH090XE60C | R-454B | - - - | - - - | - - - | 36000 | 16 | 14.5 | 215859388 | All | USA,Canada
ML14KC1-036-230A** | L*23/37Z*+TXV | ML196UH110XE60C | R-454B | - - - | - - - | - - - | 36000 | 16 | 14 | 215859395 | All | USA,Canada
ML14KC1-036-230A** | L*23/37Z*+TXV | ML296UH045XV36B | R-454B | - - - | - - - | - - - | 36000 | 16 | 14 | 215859408 | All | USA,Canada
ML14KC1-036-230A** | L*23/37Z*+TXV | ML296UH070XV36B | R-454B | - - - | - - - | - - - | 36600 | 16 | 14 | 216767995 | All | USA,Canada
ML14KC1-036-230A** | L*23/37Z*+TXV | ML296UH090XV48C | R-454B | - - - | - - - | - - - | 37400 | 16 | 14.5 | 217158675 | All | USA,Canada
ML14KC1-036-230A** | L*23/37Z*+TXV | ML296UH110XV60C | R-454B | - - - | - - - | - - - | 37600 | 16 | 14.5 | 217158688 | All | USA,Canada
ML14KC1-036-230A** | L*23/37Z*+TXV | SL280UH080NV48B | R-454B | - - - | - - - | - - - | 36000 | 16 | 14 | 215859454 | All | USA
ML14KC1-036-230A** | L*23/37Z*+TXV | SL280UH080NV60C | R-454B | - - - | - - - | - - - | 36000 | 16 | 14.5 | 215859461 | All | USA
ML14KC1-036-230A** | L*23/37Z*+TXV | SL280UH090V36B | R-454B | - - - | - - - | - - - | 36000 | 16 | 14.5 | 215859474 | All | USA
ML14KC1-036-230A** | L*23/37Z*+TXV | SL280UH090V48B | R-454B | - - - | - - - | - - - | 36000 | 16 | 14.5 | 215859487 | All | USA
ML14KC1-036-230A** | L*23/37Z*+TXV | SL280UH090V60C | R-454B | - - - | - - - | - - - | 36000 | 16 | 14.5 | 215859494 | All | USA
ML14KC1-036-230A** | L*23/37Z*+TXV | SL280UH090XV48B | R-454B | - - - | - - - | - - - | 36000 | 16 | 14.5 | 215859507 | All | USA
ML14KC1-036-230A** | L*23/37Z*+TXV | SL280UH090XV60C | R-454B | - - - | - - - | - - - | 36000 | 16 | 14.5 | 215859514 | All | USA
ML14KC1-036-230A** | L*23/37Z*+TXV | SL280UH100NV60C | R-454B | - - - | - - - | - - - | 36000 | 16 | 14.5 | 215859521 | All | USA
ML14KC1-036-230A** | L*23/37Z*+TXV | SL297UH040NV36B | R-454B | - - - | - - - | - - - | 36000 | 16 | 14 | 215859534 | All | USA,Canada
ML14KC1-036-230A** | L*23/37Z*+TXV | SL297UH060NV36B | R-454B | - - - | - - - | - - - | 36000 | 15.2 | 14 | 218381573 | All | USA,Canada
ML14KC1-036-230A** | L*23/37Z*+TXV | SLP99UH070XV36B | R-454B | - - - | - - - | - - - | 36000 | 16 | 14.5 | 215859547 | All | USA,Canada
ML14KC1-036-230A** | L*23/37Z*+TXV | SLP99UH090XV36C | R-454B | - - - | - - - | - - - | 36000 | 16 | 14 | 215859554 | All | USA,Canada
ML14KC1-036-230A** | L*23/37Z*+TXV | SLP99UH090XV48C | R-454B | - - - | - - - | - - - | 36000 | 16 | 14 | 215859561 | All | USA,Canada
ML14KC1-036-230A** | L*23/37Z*+TXV | SLP99UH090XV60C | R-454B | - - - | - - - | - - - | 36000 | 16 | 14 | 215859568 | All | USA,Canada
ML14KC1-036-230A** | L*23/37Z*+TXV | SLP99UH110XV60C | R-454B | - - - | - - - | - - - | 36000 | 16 | 14.5 | 215859575 | All | USA,Canada
ML14KC1-036-230A** | L*23/37Z*+TXV+LEFE4B* | - - - | R-454B | - - - | - - - | - - - | 36000 | 16 | 14 | 217285501 | All | USA,Canada
ML14KC1-036-230A** | L*23/37Z*+TXV+TD | - - - | R-454B | - - - | - - - | - - - | 34200 | 14.5 | 12 | 215862618 | All | USA,Canada
ML14KC1-036-230A** | L*24/36Y*+TXV | EL297DF070XE48B | R-454B | - - - | - - - | - - - | 36000 | 14.5 | 13 | 218046390 | All | USA,Canada
ML14KC1-036-230A** | L*24/36Y*+TXV | EL297DF070XV48B | R-454B | - - - | - - - | - - - | 36000 | 14.5 | 13 | 218046405 | All | USA,Canada
ML14KC1-036-230A** | L*24/36Z*+TXV | EL180UH040NE36A | R-454B | - - - | - - - | - - - | 36000 | 15.2 | 14 | 217230279 | All | USA
ML14KC1-036-230A** | L*24/36Z*+TXV | EL180UH060NE36A | R-454B | - - - | - - - | - - - | 36000 | 15.2 | 14 | 217230282 | All | USA
ML14KC1-036-230A** | L*24/36Z*+TXV | EL180UH080NE48B | R-454B | - - - | - - - | - - - | 36000 | 15.2 | 14 | 217230289 | All | USA
ML14KC1-036-230A** | L*24/36Z*+TXV | EL195UH040NE36B | R-454B | - - - | - - - | - - - | 36000 | 15.2 | 13.5 | 217163438 | All | USA,Canada
ML14KC1-036-230A** | L*24/36Z*+TXV | EL195UH060NE36B | R-454B | - - - | - - - | - - - | 35400 | 15.2 | 13 | 217163443 | All | USA,Canada
ML14KC1-036-230A** | L*24/36Z*+TXV | EL280UH045E36A | R-454B | - - - | - - - | - - - | 36000 | 15.2 | 14 | 217163446 | All | USA
ML14KC1-036-230A** | L*24/36Z*+TXV | EL280UH070E36A | R-454B | - - - | - - - | - - - | 36000 | 15.2 | 14 | 217163449 | All | USA
ML14KC1-036-230A** | L*24/36Z*+TXV | EL280UH090E36B | R-454B | - - - | - - - | - - - | 36000 | 16 | 14 | 217163454 | All | USA
ML14KC1-036-230A** | L*24/36Z*+TXV | EL280UH090E48B | R-454B | - - - | - - - | - - - | 36000 | 16 | 14 | 217163459 | All | USA
ML14KC1-036-230A** | L*24/36Z*+TXV | EL280UH110E48C | R-454B | - - - | - - - | - - - | 36000 | 16 | 14 | 217163465 | All | USA
ML14KC1-036-230A** | L*24/36Z*+TXV | EL280UH110E60C | R-454B | - - - | - - - | - - - | 36000 | 16 | 14 | 217163471 | All | USA
ML14KC1-036-230A** | L*24/36Z*+TXV | EL297DF070XE48B | R-454B | - - - | - - - | - - - | 36000 | 14.5 | 13 | 218046389 | All | USA,Canada
ML14KC1-036-230A** | L*24/36Z*+TXV | EL297DF070XV48B | R-454B | - - - | - - - | - - - | 36000 | 14.5 | 13 | 218046404 | All | USA,Canada
ML14KC1-036-230A** | L*24/36Z*+TXV | EL297UH045XE36B | R-454B | - - - | - - - | - - - | 36000 | 15.2 | 14 | 217163476 | All | USA,Canada
ML14KC1-036-230A** | L*24/36Z*+TXV | EL297UH045XV36B | R-454B | - - - | - - - | - - - | 36000 | 15.2 | 13.5 | 217163481 | All | USA,Canada
ML14KC1-036-230A** | L*24/36Z*+TXV | EL297UH070XE36B | R-454B | - - - | - - - | - - - | 36000 | 15.2 | 13.5 | 217163486 | All | USA,Canada
ML14KC1-036-230A** | L*24/36Z*+TXV | EL297UH070XV36B | R-454B | - - - | - - - | - - - | 36000 | 15.2 | 14 | 217163491 | All | USA,Canada
ML14KC1-036-230A** | L*24/36Z*+TXV | EL297UH090XE48C | R-454B | - - - | - - - | - - - | 36000 | 16 | 14 | 217163497 | All | USA,Canada
ML14KC1-036-230A** | L*24/36Z*+TXV | EL297UH090XV36C | R-454B | - - - | - - - | - - - | 36000 | 16 | 14 | 217163503 | All | USA,Canada
ML14KC1-036-230A** | L*24/36Z*+TXV | EL297UH090XV48C | R-454B | - - - | - - - | - - - | 36000 | 15.2 | 13.5 | 217163509 | All | USA,Canada
ML14KC1-036-230A** | L*24/36Z*+TXV | EL297UH090XV60C | R-454B | - - - | - - - | - - - | 36000 | 16 | 13.5 | 217163514 | All | USA,Canada
ML14KC1-036-230A** | L*24/36Z*+TXV | EL297UH110XE60C | R-454B | - - - | - - - | - - - | 36000 | 16 | 14 | 217163520 | All | USA,Canada
ML14KC1-036-230A** | L*24/36Z*+TXV | EL297UH110XV48C | R-454B | - - - | - - - | - - - | 36000 | 16 | 14 | 217163526 | All | USA,Canada
ML14KC1-036-230A** | L*24/36Z*+TXV | EL297UH110XV60C | R-454B | - - - | - - - | - - - | 36000 | 16 | 14 | 217163531 | All | USA,Canada
ML14KC1-036-230A** | L*24/36Z*+TXV | ML296UH045XV36B | R-454B | - - - | - - - | - - - | 36000 | 15.2 | 14 | 217163536 | All | USA,Canada
ML14KC1-036-230A** | L*24/36Z*+TXV | ML296UH070XV36B | R-454B | - - - | - - - | - - - | 36600 | 15.2 | 14 | 217163541 | All | USA,Canada
ML14KC1-036-230A** | L*24/36Z*+TXV | ML296UH090XV48C | R-454B | - - - | - - - | - - - | 38000 | 16 | 14 | 217163547 | All | USA,Canada
ML14KC1-036-230A** | L*24/36Z*+TXV | ML296UH110XV60C | R-454B | - - - | - - - | - - - | 38000 | 16 | 14 | 217163553 | All | USA,Canada
ML14KC1-036-230A** | L*24/36Z*+TXV | SL280UH060NV36A | R-454B | - - - | - - - | - - - | 36000 | 16 | 14 | 217163556 | All | USA
ML14KC1-036-230A** | L*24/36Z*+TXV | SL280UH070V36A | R-454B | - - - | - - - | - - - | 36000 | 15.2 | 13.5 | 217163559 | All | USA
ML14KC1-036-230A** | L*24/36Z*+TXV | SL280UH070XV36A | R-454B | - - - | - - - | - - - | 36000 | 15.2 | 13.5 | 217163562 | All | USA
ML14KC1-036-230A** | L*24/36Z*+TXV | SL280UH080NV48B | R-454B | - - - | - - - | - - - | 36000 | 16 | 13.5 | 217163567 | All | USA
ML14KC1-036-230A** | L*24/36Z*+TXV | SL280UH080NV60C | R-454B | - - - | - - - | - - - | 36000 | 16 | 14 | 217163573 | All | USA
ML14KC1-036-230A** | L*24/36Z*+TXV | SL280UH090V36B | R-454B | - - - | - - - | - - - | 36000 | 16 | 14 | 217163578 | All | USA
ML14KC1-036-230A** | L*24/36Z*+TXV | SL280UH090V48B | R-454B | - - - | - - - | - - - | 36000 | 15.2 | 14 | 217163583 | All | USA
ML14KC1-036-230A** | L*24/36Z*+TXV | SL280UH090V60C | R-454B | - - - | - - - | - - - | 36000 | 16 | 14 | 217163589 | All | USA
ML14KC1-036-230A** | L*24/36Z*+TXV | SL280UH090XV48B | R-454B | - - - | - - - | - - - | 36000 | 15.2 | 14 | 217163594 | All | USA
ML14KC1-036-230A** | L*24/36Z*+TXV | SL280UH090XV60C | R-454B | - - - | - - - | - - - | 36000 | 16 | 14 | 217163600 | All | USA
ML14KC1-036-230A** | L*24/36Z*+TXV | SL280UH100NV60C | R-454B | - - - | - - - | - - - | 36000 | 16 | 14 | 217163605 | All | USA
ML14KC1-036-230A** | L*24/36Z*+TXV | SL297UH040NV36B | R-454B | - - - | - - - | - - - | 36000 | 15.2 | 14 | 217163610 | All | USA,Canada
ML14KC1-036-230A** | L*24/36Z*+TXV+LEFE3A* | - - - | R-454B | - - - | - - - | - - - | 36000 | 16 | 13.5 | 217286002 | All | USA,Canada
ML14KC1-036-230A** | L*24/36Z*+TXV+LEFE4B* | - - - | R-454B | - - - | - - - | - - - | 36000 | 16 | 14 | 217286001 | All | USA,Canada
ML14KC1-036-230A** | L*24/36Z*+TXV+TD | - - - | R-454B | - - - | - - - | - - - | 34200 | 14.5 | 12 | 217165429 | All | USA,Canada
ML14KC1-036-230A** | L*24/42S*+TXV | EL297DF070XE48B | R-454B | - - - | - - - | - - - | 34800 | 14.3 | 12 | 218046412 | All | USA,Canada
ML14KC1-036-230A** | L*24/42S*+TXV | EL297DF070XV48B | R-454B | - - - | - - - | - - - | 34800 | 14.3 | 12.5 | 218046419 | All | USA,Canada
ML14KC1-036-230A** | L*25/37Y*+TXV | EL297DF070XE48B | R-454B | - - - | - - - | - - - | 36000 | 14.5 | 13 | 218046417 | All | USA,Canada
ML14KC1-036-230A** | L*25/37Y*+TXV | EL297DF070XV48B | R-454B | - - - | - - - | - - - | 36000 | 14.5 | 13 | 218046424 | All | USA,Canada
ML14KC1-036-230A** | L*25/37Z*+TXV | EL180UH080NE48B | R-454B | - - - | - - - | - - - | 36000 | 15.2 | 14 | 217230288 | All | USA
ML14KC1-036-230A** | L*25/37Z*+TXV | EL195UH040NE36B | R-454B | - - - | - - - | - - - | 36000 | 15.2 | 13.5 | 217163437 | All | USA,Canada
ML14KC1-036-230A** | L*25/37Z*+TXV | EL195UH060NE36B | R-454B | - - - | - - - | - - - | 35800 | 15.2 | 13 | 217163442 | All | USA,Canada
ML14KC1-036-230A** | L*25/37Z*+TXV | EL280UH090E36B | R-454B | - - - | - - - | - - - | 36000 | 16 | 14 | 217163453 | All | USA
ML14KC1-036-230A** | L*25/37Z*+TXV | EL280UH090E48B | R-454B | - - - | - - - | - - - | 36000 | 16 | 14 | 217163458 | All | USA
ML14KC1-036-230A** | L*25/37Z*+TXV | EL280UH110E48C | R-454B | - - - | - - - | - - - | 36000 | 16 | 14 | 217163464 | All | USA
ML14KC1-036-230A** | L*25/37Z*+TXV | EL280UH110E60C | R-454B | - - - | - - - | - - - | 36000 | 16 | 14.5 | 217163470 | All | USA
ML14KC1-036-230A** | L*25/37Z*+TXV | EL297DF070XE48B | R-454B | - - - | - - - | - - - | 36000 | 14.5 | 13 | 218046388 | All | USA,Canada
ML14KC1-036-230A** | L*25/37Z*+TXV | EL297DF070XV48B | R-454B | - - - | - - - | - - - | 36000 | 14.5 | 13 | 218046403 | All | USA,Canada
ML14KC1-036-230A** | L*25/37Z*+TXV | EL297UH045XE36B | R-454B | - - - | - - - | - - - | 36000 | 15.2 | 14 | 217163475 | All | USA,Canada
ML14KC1-036-230A** | L*25/37Z*+TXV | EL297UH045XV36B | R-454B | - - - | - - - | - - - | 36000 | 15.2 | 13.5 | 217163480 | All | USA,Canada
ML14KC1-036-230A** | L*25/37Z*+TXV | EL297UH070XE36B | R-454B | - - - | - - - | - - - | 36000 | 15.2 | 13.5 | 217163485 | All | USA,Canada
ML14KC1-036-230A** | L*25/37Z*+TXV | EL297UH070XV36B | R-454B | - - - | - - - | - - - | 36000 | 15.2 | 14 | 217163490 | All | USA,Canada
ML14KC1-036-230A** | L*25/37Z*+TXV | EL297UH090XE48C | R-454B | - - - | - - - | - - - | 36000 | 16 | 14 | 217163496 | All | USA,Canada
ML14KC1-036-230A** | L*25/37Z*+TXV | EL297UH090XV36C | R-454B | - - - | - - - | - - - | 36000 | 16 | 14 | 217163502 | All | USA,Canada
ML14KC1-036-230A** | L*25/37Z*+TXV | EL297UH090XV48C | R-454B | - - - | - - - | - - - | 36000 | 16 | 13.5 | 217163508 | All | USA,Canada
ML14KC1-036-230A** | L*25/37Z*+TXV | EL297UH090XV60C | R-454B | - - - | - - - | - - - | 36000 | 16 | 13.5 | 217163513 | All | USA,Canada
ML14KC1-036-230A** | L*25/37Z*+TXV | EL297UH110XE60C | R-454B | - - - | - - - | - - - | 36000 | 16 | 14 | 217163519 | All | USA,Canada
ML14KC1-036-230A** | L*25/37Z*+TXV | EL297UH110XV48C | R-454B | - - - | - - - | - - - | 36000 | 16 | 14 | 217163525 | All | USA,Canada
ML14KC1-036-230A** | L*25/37Z*+TXV | EL297UH110XV60C | R-454B | - - - | - - - | - - - | 36000 | 16 | 14 | 217163530 | All | USA,Canada
ML14KC1-036-230A** | L*25/37Z*+TXV | ML296UH045XV36B | R-454B | - - - | - - - | - - - | 35400 | 15.2 | 14.5 | 217163535 | All | USA,Canada
ML14KC1-036-230A** | L*25/37Z*+TXV | ML296UH070XV36B | R-454B | - - - | - - - | - - - | 36200 | 16 | 14 | 217163540 | All | USA,Canada
ML14KC1-036-230A** | L*25/37Z*+TXV | ML296UH090XV48C | R-454B | - - - | - - - | - - - | 38000 | 16 | 14 | 217163546 | All | USA,Canada
ML14KC1-036-230A** | L*25/37Z*+TXV | ML296UH110XV60C | R-454B | - - - | - - - | - - - | 38000 | 16 | 14 | 217163552 | All | USA,Canada
ML14KC1-036-230A** | L*25/37Z*+TXV | SL280UH080NV48B | R-454B | - - - | - - - | - - - | 36000 | 16 | 13.5 | 217163566 | All | USA
ML14KC1-036-230A** | L*25/37Z*+TXV | SL280UH080NV60C | R-454B | - - - | - - - | - - - | 36000 | 16 | 14.5 | 217163572 | All | USA
ML14KC1-036-230A** | L*25/37Z*+TXV | SL280UH090V36B | R-454B | - - - | - - - | - - - | 36000 | 16 | 14 | 217163577 | All | USA
ML14KC1-036-230A** | L*25/37Z*+TXV | SL280UH090V48B | R-454B | - - - | - - - | - - - | 36000 | 16 | 14 | 217163582 | All | USA
ML14KC1-036-230A** | L*25/37Z*+TXV | SL280UH090V60C | R-454B | - - - | - - - | - - - | 36000 | 16 | 14.5 | 217163588 | All | USA
ML14KC1-036-230A** | L*25/37Z*+TXV | SL280UH090XV48B | R-454B | - - - | - - - | - - - | 36000 | 16 | 14 | 217163593 | All | USA
ML14KC1-036-230A** | L*25/37Z*+TXV | SL280UH090XV60C | R-454B | - - - | - - - | - - - | 36000 | 16 | 14.5 | 217163599 | All | USA
ML14KC1-036-230A** | L*25/37Z*+TXV | SL280UH100NV60C | R-454B | - - - | - - - | - - - | 36000 | 16 | 14 | 217163604 | All | USA
ML14KC1-036-230A** | L*25/37Z*+TXV | SL297UH040NV36B | R-454B | - - - | - - - | - - - | 36000 | 15.2 | 14 | 217163609 | All | USA,Canada
ML14KC1-036-230A** | L*25/37Z*+TXV+LEFE3A* | - - - | R-454B | - - - | - - - | - - - | 36000 | 16 | 13.5 | 217286000 | All | USA,Canada
ML14KC1-036-230A** | L*25/37Z*+TXV+LEFE4B* | - - - | R-454B | - - - | - - - | - - - | 36000 | 16 | 14 | 217285999 | All | USA,Canada
ML14KC1-036-230A** | L*25/37Z*+TXV+TD | - - - | R-454B | - - - | - - - | - - - | 34200 | 14.5 | 12 | 217165428 | All | USA,Canada
ML14KC1-036-230A** | L*29/36S*+TXV | EL297DF070XE48B | R-454B | - - - | - - - | - - - | 36000 | 14.5 | 12.5 | 218046413 | All | USA,Canada
ML14KC1-036-230A** | L*29/36S*+TXV | EL297DF070XV48B | R-454B | - - - | - - - | - - - | 36000 | 14.5 | 13 | 218046420 | All | USA,Canada
ML14KC1-036-230A** | L*29/36U*+TXV | EL180UH040NE36A | R-454B | - - - | - - - | - - - | 36000 | 15.2 | 13.5 | 217230278 | All | USA
ML14KC1-036-230A** | L*29/36U*+TXV | EL180UH060NE36A | R-454B | - - - | - - - | - - - | 36000 | 15.2 | 13.5 | 217230281 | All | USA
ML14KC1-036-230A** | L*29/36U*+TXV | EL180UH080NE48B | R-454B | - - - | - - - | - - - | 36000 | 15.2 | 13.5 | 217230287 | All | USA
ML14KC1-036-230A** | L*29/36U*+TXV | EL195UH040NE36B | R-454B | - - - | - - - | - - - | 36000 | 15.2 | 13 | 217163436 | All | USA,Canada
ML14KC1-036-230A** | L*29/36U*+TXV | EL195UH060NE36B | R-454B | - - - | - - - | - - - | 34800 | 15 | 13 | 217163441 | All | USA,Canada
ML14KC1-036-230A** | L*29/36U*+TXV | EL280UH045E36A | R-454B | - - - | - - - | - - - | 36000 | 15.2 | 13.5 | 217163445 | All | USA
ML14KC1-036-230A** | L*29/36U*+TXV | EL280UH070E36A | R-454B | - - - | - - - | - - - | 36000 | 15.2 | 13.5 | 217163448 | All | USA
ML14KC1-036-230A** | L*29/36U*+TXV | EL280UH090E36B | R-454B | - - - | - - - | - - - | 36000 | 16 | 13.5 | 217163452 | All | USA
ML14KC1-036-230A** | L*29/36U*+TXV | EL280UH090E48B | R-454B | - - - | - - - | - - - | 36000 | 16 | 14 | 217163457 | All | USA
ML14KC1-036-230A** | L*29/36U*+TXV | EL280UH110E48C | R-454B | - - - | - - - | - - - | 36000 | 16 | 14 | 217163462 | All | USA
ML14KC1-036-230A** | L*29/36U*+TXV | EL280UH110E60C | R-454B | - - - | - - - | - - - | 36000 | 16 | 14 | 217163468 | All | USA
ML14KC1-036-230A** | L*29/36U*+TXV | EL297DF070XE48B | R-454B | - - - | - - - | - - - | 36000 | 14.5 | 12.5 | 218046382 | All | USA,Canada
ML14KC1-036-230A** | L*29/36U*+TXV | EL297DF070XV48B | R-454B | - - - | - - - | - - - | 36000 | 14.5 | 13 | 218046397 | All | USA,Canada
ML14KC1-036-230A** | L*29/36U*+TXV | EL297UH045XE36B | R-454B | - - - | - - - | - - - | 36000 | 15.2 | 13.5 | 217163474 | All | USA,Canada
ML14KC1-036-230A** | L*29/36U*+TXV | EL297UH045XV36B | R-454B | - - - | - - - | - - - | 36000 | 15.2 | 13 | 217163479 | All | USA,Canada
ML14KC1-036-230A** | L*29/36U*+TXV | EL297UH070XE36B | R-454B | - - - | - - - | - - - | 36000 | 15.2 | 13 | 217163484 | All | USA,Canada
ML14KC1-036-230A** | L*29/36U*+TXV | EL297UH070XV36B | R-454B | - - - | - - - | - - - | 36000 | 15.2 | 13.5 | 217163489 | All | USA,Canada
ML14KC1-036-230A** | L*29/36U*+TXV | EL297UH090XE48C | R-454B | - - - | - - - | - - - | 36000 | 16 | 13.5 | 217163494 | All | USA,Canada
ML14KC1-036-230A** | L*29/36U*+TXV | EL297UH090XV36C | R-454B | - - - | - - - | - - - | 36000 | 16 | 13.5 | 217163500 | All | USA,Canada
ML14KC1-036-230A** | L*29/36U*+TXV | EL297UH090XV48C | R-454B | - - - | - - - | - - - | 36000 | 15.2 | 13.5 | 217163506 | All | USA,Canada
ML14KC1-036-230A** | L*29/36U*+TXV | EL297UH090XV60C | R-454B | - - - | - - - | - - - | 36000 | 15.2 | 13.5 | 217163511 | All | USA,Canada
ML14KC1-036-230A** | L*29/36U*+TXV | EL297UH110XE60C | R-454B | - - - | - - - | - - - | 36000 | 16 | 13.5 | 217163517 | All | USA,Canada
ML14KC1-036-230A** | L*29/36U*+TXV | EL297UH110XV48C | R-454B | - - - | - - - | - - - | 36000 | 16 | 13.5 | 217163523 | All | USA,Canada
ML14KC1-036-230A** | L*29/36U*+TXV | EL297UH110XV60C | R-454B | - - - | - - - | - - - | 36000 | 16 | 13.5 | 217163528 | All | USA,Canada
ML14KC1-036-230A** | L*29/36U*+TXV | ML296UH045XV36B | R-454B | - - - | - - - | - - - | 36000 | 15.2 | 13.5 | 217163534 | All | USA,Canada
ML14KC1-036-230A** | L*29/36U*+TXV | ML296UH070XV36B | R-454B | - - - | - - - | - - - | 37000 | 15.2 | 13.5 | 217163539 | All | USA,Canada
ML14KC1-036-230A** | L*29/36U*+TXV | ML296UH090XV48C | R-454B | - - - | - - - | - - - | 37400 | 16 | 13.5 | 217163544 | All | USA,Canada
ML14KC1-036-230A** | L*29/36U*+TXV | ML296UH110XV60C | R-454B | - - - | - - - | - - - | 37600 | 16 | 13.5 | 217163550 | All | USA,Canada
ML14KC1-036-230A** | L*29/36U*+TXV | SL280UH060NV36A | R-454B | - - - | - - - | - - - | 36000 | 15.2 | 13.5 | 217163555 | All | USA
ML14KC1-036-230A** | L*29/36U*+TXV | SL280UH070V36A | R-454B | - - - | - - - | - - - | 36000 | 15.2 | 13 | 217163558 | All | USA
ML14KC1-036-230A** | L*29/36U*+TXV | SL280UH070XV36A | R-454B | - - - | - - - | - - - | 36000 | 15.2 | 13 | 217163561 | All | USA
ML14KC1-036-230A** | L*29/36U*+TXV | SL280UH080NV48B | R-454B | - - - | - - - | - - - | 36000 | 15.2 | 13.5 | 217163565 | All | USA
ML14KC1-036-230A** | L*29/36U*+TXV | SL280UH080NV60C | R-454B | - - - | - - - | - - - | 36000 | 16 | 14 | 217163570 | All | USA
ML14KC1-036-230A** | L*29/36U*+TXV | SL280UH090V36B | R-454B | - - - | - - - | - - - | 36000 | 16 | 13.5 | 217163576 | All | USA
ML14KC1-036-230A** | L*29/36U*+TXV | SL280UH090V48B | R-454B | - - - | - - - | - - - | 36000 | 15.2 | 13.5 | 217163581 | All | USA
ML14KC1-036-230A** | L*29/36U*+TXV | SL280UH090V60C | R-454B | - - - | - - - | - - - | 36000 | 16 | 14 | 217163586 | All | USA
ML14KC1-036-230A** | L*29/36U*+TXV | SL280UH090XV48B | R-454B | - - - | - - - | - - - | 36000 | 15.2 | 13.5 | 217163592 | All | USA
ML14KC1-036-230A** | L*29/36U*+TXV | SL280UH090XV60C | R-454B | - - - | - - - | - - - | 36000 | 16 | 14 | 217163597 | All | USA
ML14KC1-036-230A** | L*29/36U*+TXV | SL280UH100NV60C | R-454B | - - - | - - - | - - - | 36000 | 16 | 13.5 | 217163602 | All | USA
ML14KC1-036-230A** | L*29/36U*+TXV | SL297UH040NV36B | R-454B | - - - | - - - | - - - | 36000 | 15.2 | 13.5 | 217163608 | All | USA,Canada
ML14KC1-036-230A** | L*29/36U*+TXV+LEFE4B* | - - - | R-454B | - - - | - - - | - - - | 36000 | 16 | 13.5 | 217285997 | All | USA,Canada
ML14KC1-036-230A** | L*29/36U*+TXV+TD | - - - | R-454B | - - - | - - - | - - - | 34200 | 14.3 | 11.7 | 217165426 | All | USA,Canada
ML14KC1-036-230A** | L*30/36S*+TXV | EL180UH040NE36A | R-454B | - - - | - - - | - - - | 36000 | 15.2 | 13.5 | 215889242 | All | USA
ML14KC1-036-230A** | L*30/36S*+TXV | EL180UH060NE36A | R-454B | - - - | - - - | - - - | 36000 | 15.2 | 13.5 | 215889244 | All | USA
ML14KC1-036-230A** | L*30/36S*+TXV | EL280UH045E36A | R-454B | - - - | - - - | - - - | 36000 | 15.2 | 13.5 | 215889256 | All | USA
ML14KC1-036-230A** | L*30/36S*+TXV | EL280UH070E36A | R-454B | - - - | - - - | - - - | 36000 | 15.2 | 13.5 | 215889259 | All | USA
ML14KC1-036-230A** | L*30/36S*+TXV | EL280UH070XE36A | R-454B | - - - | - - - | - - - | 36000 | 15.2 | 13 | 215889262 | All | USA
ML14KC1-036-230A** | L*30/36S*+TXV | EL297DF070XE48B | R-454B | - - - | - - - | - - - | 35600 | 14.5 | 12.5 | 218046381 | All | USA,Canada
ML14KC1-036-230A** | L*30/36S*+TXV | EL297DF070XV48B | R-454B | - - - | - - - | - - - | 35600 | 14.5 | 12.5 | 218046396 | All | USA,Canada
ML14KC1-036-230A** | L*30/36S*+TXV | SL280UH060NV36A | R-454B | - - - | - - - | - - - | 36000 | 15.2 | 13.5 | 215889299 | All | USA
ML14KC1-036-230A** | L*30/36S*+TXV | SL280UH070V36A | R-454B | - - - | - - - | - - - | 36000 | 15.2 | 13 | 215889301 | All | USA
ML14KC1-036-230A** | L*30/36S*+TXV | SL280UH070XV36A | R-454B | - - - | - - - | - - - | 36000 | 15.2 | 13 | 215889303 | All | USA
ML14KC1-036-230A** | L*30/36S*+TXV+TD | - - - | R-454B | - - - | - - - | - - - | 34200 | 14.3 | 11.7 | 216498627 | All | USA,Canada
ML14KC1-036-230A** | L*30/36T*+TXV | EL297DF070XE48B | R-454B | - - - | - - - | - - - | 35800 | 14.5 | 13 | 218046415 | All | USA,Canada
ML14KC1-036-230A** | L*30/36T*+TXV | EL297DF070XV48B | R-454B | - - - | - - - | - - - | 36000 | 14.5 | 13 | 218046422 | All | USA,Canada
ML14KC1-036-230A** | L*30/36T*+TXV+TD | - - - | R-454B | - - - | - - - | - - - | 34200 | 14.5 | 12 | 216498628 | All | USA,Canada
ML14KC1-036-230A** | L*30/36U*+TXV | EL180UH040NE36A | R-454B | - - - | - - - | - - - | 36000 | 15.2 | 13.5 | 215889241 | All | USA
ML14KC1-036-230A** | L*30/36U*+TXV | EL180UH060NE36A | R-454B | - - - | - - - | - - - | 36000 | 15.2 | 13.5 | 215889243 | All | USA
ML14KC1-036-230A** | L*30/36U*+TXV | EL180UH080NE48B | R-454B | - - - | - - - | - - - | 36000 | 15.2 | 13.5 | 217230286 | All | USA
ML14KC1-036-230A** | L*30/36U*+TXV | EL195UH040NE36B | R-454B | - - - | - - - | - - - | 36000 | 15.2 | 13 | 217230292 | All | USA,Canada
ML14KC1-036-230A** | L*30/36U*+TXV | EL195UH060NE36B | R-454B | - - - | - - - | - - - | 34400 | 15 | 12.5 | 217230293 | All | USA,Canada
ML14KC1-036-230A** | L*30/36U*+TXV | EL280UH045E36A | R-454B | - - - | - - - | - - - | 36000 | 15.2 | 13.5 | 215889255 | All | USA
ML14KC1-036-230A** | L*30/36U*+TXV | EL280UH070E36A | R-454B | - - - | - - - | - - - | 36000 | 15.2 | 13.5 | 215889258 | All | USA
ML14KC1-036-230A** | L*30/36U*+TXV | EL280UH070XE36A | R-454B | - - - | - - - | - - - | 36000 | 15.2 | 13 | 215889261 | All | USA
ML14KC1-036-230A** | L*30/36U*+TXV | EL280UH110E48C | R-454B | - - - | - - - | - - - | 34800 | 16 | 13.5 | 217158546 | All | USA
ML14KC1-036-230A** | L*30/36U*+TXV | EL280UH110E60C | R-454B | - - - | - - - | - - - | 36000 | 16 | 13.5 | 217158558 | All | USA
ML14KC1-036-230A** | L*30/36U*+TXV | EL297DF070XE48B | R-454B | - - - | - - - | - - - | 35600 | 14.5 | 12.5 | 218046380 | All | USA,Canada
ML14KC1-036-230A** | L*30/36U*+TXV | EL297DF070XV48B | R-454B | - - - | - - - | - - - | 35600 | 14.5 | 12.5 | 218046395 | All | USA,Canada
ML14KC1-036-230A** | L*30/36U*+TXV | EL297UH090XE48C | R-454B | - - - | - - - | - - - | 36000 | 15.2 | 13.5 | 217158582 | All | USA,Canada
ML14KC1-036-230A** | L*30/36U*+TXV | EL297UH090XV36C | R-454B | - - - | - - - | - - - | 36000 | 15.2 | 13.5 | 217158594 | All | USA,Canada
ML14KC1-036-230A** | L*30/36U*+TXV | EL297UH090XV48C | R-454B | - - - | - - - | - - - | 35800 | 15.2 | 13.5 | 217158606 | All | USA,Canada
ML14KC1-036-230A** | L*30/36U*+TXV | EL297UH090XV60C | R-454B | - - - | - - - | - - - | 35800 | 15.2 | 13.5 | 217158617 | All | USA,Canada
ML14KC1-036-230A** | L*30/36U*+TXV | EL297UH110XE60C | R-454B | - - - | - - - | - - - | 36000 | 15.2 | 13.5 | 217158629 | All | USA,Canada
ML14KC1-036-230A** | L*30/36U*+TXV | EL297UH110XV48C | R-454B | - - - | - - - | - - - | 35800 | 15.2 | 13.5 | 217158641 | All | USA,Canada
ML14KC1-036-230A** | L*30/36U*+TXV | EL297UH110XV60C | R-454B | - - - | - - - | - - - | 36000 | 15.2 | 13.5 | 217158652 | All | USA,Canada
ML14KC1-036-230A** | L*30/36U*+TXV | ML296UH090XV48C | R-454B | - - - | - - - | - - - | 37200 | 15.2 | 13.5 | 217158670 | All | USA,Canada
ML14KC1-036-230A** | L*30/36U*+TXV | ML296UH110XV60C | R-454B | - - - | - - - | - - - | 37400 | 15.2 | 13.5 | 217158683 | All | USA,Canada
ML14KC1-036-230A** | L*30/36U*+TXV | SL280UH060NV36A | R-454B | - - - | - - - | - - - | 36000 | 15.2 | 13.5 | 215889298 | All | USA
ML14KC1-036-230A** | L*30/36U*+TXV | SL280UH070V36A | R-454B | - - - | - - - | - - - | 36000 | 15.2 | 13 | 215889300 | All | USA
ML14KC1-036-230A** | L*30/36U*+TXV | SL280UH070XV36A | R-454B | - - - | - - - | - - - | 36000 | 15.2 | 13 | 215889302 | All | USA
ML14KC1-036-230A** | L*30/36U*+TXV | SL280UH080NV48B | R-454B | - - - | - - - | - - - | 36000 | 15.2 | 13.5 | 217230294 | All | USA
ML14KC1-036-230A** | L*30/36U*+TXV | SL280UH080NV60C | R-454B | - - - | - - - | - - - | 36000 | 15.2 | 13.5 | 217158698 | All | USA
ML14KC1-036-230A** | L*30/36U*+TXV | SL280UH090V36B | R-454B | - - - | - - - | - - - | 36000 | 15.2 | 13.5 | 217230295 | All | USA
ML14KC1-036-230A** | L*30/36U*+TXV | SL280UH090V48B | R-454B | - - - | - - - | - - - | 36000 | 15.2 | 13.5 | 217230296 | All | USA
ML14KC1-036-230A** | L*30/36U*+TXV | SL280UH090V60C | R-454B | - - - | - - - | - - - | 36000 | 16 | 13.5 | 217158714 | All | USA
ML14KC1-036-230A** | L*30/36U*+TXV | SL280UH090XV48B | R-454B | - - - | - - - | - - - | 36000 | 15.2 | 13.5 | 217230297 | All | USA
ML14KC1-036-230A** | L*30/36U*+TXV | SL280UH090XV60C | R-454B | - - - | - - - | - - - | 36000 | 16 | 13.5 | 217158727 | All | USA
ML14KC1-036-230A** | L*30/36U*+TXV | SL280UH100NV60C | R-454B | - - - | - - - | - - - | 36000 | 15.2 | 13.5 | 217158736 | All | USA
ML14KC1-036-230A** | L*30/36U*+TXV+LEFE3A* | - - - | R-454B | - - - | - - - | - - - | 36000 | 16 | 13 | 217285996 | All | USA,Canada
ML14KC1-036-230A** | L*30/36U*+TXV+LEFE4B* | - - - | R-454B | - - - | - - - | - - - | 34800 | 16 | 13.5 | 217285995 | All | USA,Canada
ML14KC1-036-230A** | L*30/36U*+TXV+TD | - - - | R-454B | - - - | - - - | - - - | 34200 | 14.3 | 11.7 | 217163953 | All | USA,Canada
ML14KC1-036-230A** | L*30/36V*+TXV | EL297DF070XE48B | R-454B | - - - | - - - | - - - | 35800 | 14.5 | 13 | 218046414 | All | USA,Canada
ML14KC1-036-230A** | L*30/36V*+TXV | EL297DF070XV48B | R-454B | - - - | - - - | - - - | 36000 | 14.5 | 13 | 218046421 | All | USA,Canada
ML14KC1-036-230A** | L*31/37U*+TXV | EL180UH040NE36A | R-454B | - - - | - - - | - - - | 36000 | 15.2 | 13.5 | 217610784 | All | USA
ML14KC1-036-230A** | L*31/37U*+TXV | EL180UH060NE36A | R-454B | - - - | - - - | - - - | 36000 | 15.2 | 13.5 | 217610785 | All | USA
ML14KC1-036-230A** | L*31/37U*+TXV | EL180UH080NE48B | R-454B | - - - | - - - | - - - | 36000 | 15.2 | 13.5 | 217610786 | All | USA
ML14KC1-036-230A** | L*31/37U*+TXV | EL195UH040NE36B | R-454B | - - - | - - - | - - - | 36000 | 15.2 | 13 | 217610787 | All | USA,Canada
ML14KC1-036-230A** | L*31/37U*+TXV | EL195UH060NE36B | R-454B | - - - | - - - | - - - | 36000 | 15.2 | 13 | 217610789 | All | USA,Canada
ML14KC1-036-230A** | L*31/37U*+TXV | EL196UH030XE36B | R-454B | - - - | - - - | - - - | 36000 | 15.2 | 13 | 217610799 | All | USA,Canada
ML14KC1-036-230A** | L*31/37U*+TXV | EL196UH045XE36B | R-454B | - - - | - - - | - - - | 35800 | 15 | 13 | 217610801 | All | USA,Canada
ML14KC1-036-230A** | L*31/37U*+TXV | EL196UH070XE36B | R-454B | - - - | - - - | - - - | 36000 | 15.2 | 13 | 217610803 | All | USA,Canada
ML14KC1-036-230A** | L*31/37U*+TXV | EL280UH045E36A | R-454B | - - - | - - - | - - - | 36000 | 15.2 | 13.5 | 217610805 | All | USA
ML14KC1-036-230A** | L*31/37U*+TXV | EL280UH070E36A | R-454B | - - - | - - - | - - - | 36000 | 15.2 | 13.5 | 217610806 | All | USA
ML14KC1-036-230A** | L*31/37U*+TXV | EL280UH070XE36A | R-454B | - - - | - - - | - - - | 36000 | 15.2 | 13 | 217610807 | All | USA
ML14KC1-036-230A** | L*31/37U*+TXV | EL280UH090E36B | R-454B | - - - | - - - | - - - | 36000 | 15.2 | 13.5 | 217610809 | All | USA
ML14KC1-036-230A** | L*31/37U*+TXV | EL280UH090E48B | R-454B | - - - | - - - | - - - | 36000 | 16 | 13.5 | 217610811 | All | USA
ML14KC1-036-230A** | L*31/37U*+TXV | EL280UH090XE48B | R-454B | - - - | - - - | - - - | 36000 | 16 | 13.5 | 217610813 | All | USA
ML14KC1-036-230A** | L*31/37U*+TXV | EL297DF070XE48B | R-454B | - - - | - - - | - - - | 35600 | 14.5 | 12.5 | 218046385 | All | USA,Canada
ML14KC1-036-230A** | L*31/37U*+TXV | EL297DF070XV48B | R-454B | - - - | - - - | - - - | 35600 | 14.5 | 12.5 | 218046400 | All | USA,Canada
ML14KC1-036-230A** | L*31/37U*+TXV | EL297UH045XE36B | R-454B | - - - | - - - | - - - | 36000 | 15.2 | 13.5 | 217610815 | All | USA,Canada
ML14KC1-036-230A** | L*31/37U*+TXV | EL297UH045XV36B | R-454B | - - - | - - - | - - - | 36000 | 15.2 | 13 | 217610817 | All | USA,Canada
ML14KC1-036-230A** | L*31/37U*+TXV | EL297UH070XE36B | R-454B | - - - | - - - | - - - | 36000 | 15.2 | 13 | 217610819 | All | USA,Canada
ML14KC1-036-230A** | L*31/37U*+TXV | EL297UH070XV36B | R-454B | - - - | - - - | - - - | 36000 | 15.2 | 13.5 | 217610821 | All | USA,Canada
ML14KC1-036-230A** | L*31/37U*+TXV | ML180UH030V36A | R-454B | - - - | - - - | - - - | 36000 | 15.2 | 13.5 | 217610822 | All | USA
ML14KC1-036-230A** | L*31/37U*+TXV | ML180UH045E36A | R-454B | - - - | - - - | - - - | 36000 | 15.2 | 13.5 | 217610823 | All | USA
ML14KC1-036-230A** | L*31/37U*+TXV | ML180UH045V36A | R-454B | - - - | - - - | - - - | 36000 | 15.2 | 13.5 | 217610824 | All | USA
ML14KC1-036-230A** | L*31/37U*+TXV | ML180UH045XE36A | R-454B | - - - | - - - | - - - | 36000 | 15.2 | 13.5 | 217610825 | All | USA
ML14KC1-036-230A** | L*31/37U*+TXV | ML180UH070E36A | R-454B | - - - | - - - | - - - | 36000 | 15.2 | 13.5 | 217610826 | All | USA
ML14KC1-036-230A** | L*31/37U*+TXV | ML180UH070E36B | R-454B | - - - | - - - | - - - | 36000 | 15.2 | 13.5 | 217610831 | All | USA
ML14KC1-036-230A** | L*31/37U*+TXV | ML180UH070V36A | R-454B | - - - | - - - | - - - | 36000 | 15.2 | 13.5 | 217610832 | All | USA
ML14KC1-036-230A** | L*31/37U*+TXV | ML180UH070V36B | R-454B | - - - | - - - | - - - | 36000 | 16 | 13.5 | 217610837 | All | USA
ML14KC1-036-230A** | L*31/37U*+TXV | ML180UH070V48B | R-454B | - - - | - - - | - - - | 36000 | 16 | 13.5 | 217610842 | All | USA
ML14KC1-036-230A** | L*31/37U*+TXV | ML180UH070XE36A | R-454B | - - - | - - - | - - - | 36000 | 15.2 | 13 | 217610843 | All | USA
ML14KC1-036-230A** | L*31/37U*+TXV | ML180UH070XE36B | R-454B | - - - | - - - | - - - | 36000 | 15.2 | 13.5 | 217610845 | All | USA
ML14KC1-036-230A** | L*31/37U*+TXV | ML180UH090E48B | R-454B | - - - | - - - | - - - | 36000 | 16 | 13.5 | 217610850 | All | USA
ML14KC1-036-230A** | L*31/37U*+TXV | ML180UH090V48B | R-454B | - - - | - - - | - - - | 36000 | 15.2 | 13.5 | 217610859 | All | USA
ML14KC1-036-230A** | L*31/37U*+TXV | ML180UH090XE48B | R-454B | - - - | - - - | - - - | 36000 | 16 | 13.5 | 217610861 | All | USA
ML14KC1-036-230A** | L*31/37U*+TXV | ML193UH030XE36B | R-454B | - - - | - - - | - - - | 36000 | 15.2 | 13 | 217610862 | All | USA
ML14KC1-036-230A** | L*31/37U*+TXV | ML193UH045XE36B | R-454B | - - - | - - - | - - - | 36000 | 15.2 | 13 | 217610863 | All | USA
ML14KC1-036-230A** | L*31/37U*+TXV | ML193UH070XE36B | R-454B | - - - | - - - | - - - | 36000 | 15.2 | 13.5 | 217610864 | All | USA
ML14KC1-036-230A** | L*31/37U*+TXV | ML196DF090XE48C | R-454B | - - - | - - - | - - - | 35800 | 15.2 | 13.5 | 218361755 | All | USA,Canada
ML14KC1-036-230A** | L*31/37U*+TXV | ML196DF110XE60C | R-454B | - - - | - - - | - - - | 36000 | 15.2 | 13.5 | 218361757 | All | USA,Canada
ML14KC1-036-230A** | L*31/37U*+TXV | ML196UH030XE36B | R-454B | - - - | - - - | - - - | 36000 | 15.2 | 13 | 217610867 | All | USA,Canada
ML14KC1-036-230A** | L*31/37U*+TXV | ML196UH045XE36B | R-454B | - - - | - - - | - - - | 35600 | 15.2 | 13 | 217610869 | All | USA,Canada
ML14KC1-036-230A** | L*31/37U*+TXV | ML196UH070XE36B | R-454B | - - - | - - - | - - - | 36000 | 15.2 | 13.5 | 217610871 | All | USA,Canada
ML14KC1-036-230A** | L*31/37U*+TXV | ML196UH070XE48B | R-454B | - - - | - - - | - - - | 36000 | 15.2 | 13 | 217610873 | All | USA,Canada
ML14KC1-036-230A** | L*31/37U*+TXV | ML196UH090XE36C | R-454B | - - - | - - - | - - - | 36000 | 15.2 | 13.5 | 218361759 | All | USA,Canada
ML14KC1-036-230A** | L*31/37U*+TXV | ML196UH090XE48C | R-454B | - - - | - - - | - - - | 36000 | 16 | 13.5 | 218361761 | All | USA,Canada
ML14KC1-036-230A** | L*31/37U*+TXV | ML196UH090XE60C | R-454B | - - - | - - - | - - - | 36000 | 16 | 13.5 | 218361763 | All | USA,Canada
ML14KC1-036-230A** | L*31/37U*+TXV | ML196UH110XE60C | R-454B | - - - | - - - | - - - | 36000 | 16 | 13.5 | 218361765 | All | USA,Canada
ML14KC1-036-230A** | L*31/37U*+TXV | ML296DF070XV48B | R-454B | - - - | - - - | - - - | 35800 | 14.5 | 13 | 218372867 | All | USA,Canada
ML14KC1-036-230A** | L*31/37U*+TXV | ML296DF090XV60C | R-454B | - - - | - - - | - - - | 36000 | 14.5 | 13 | 218372869 | All | USA,Canada
ML14KC1-036-230A** | L*31/37U*+TXV | ML296UH045XV36B | R-454B | - - - | - - - | - - - | 36000 | 15.2 | 13.5 | 217610877 | All | USA,Canada
ML14KC1-036-230A** | L*31/37U*+TXV | ML296UH070XV36B | R-454B | - - - | - - - | - - - | 36600 | 15.2 | 13.5 | 217610879 | All | USA,Canada
ML14KC1-036-230A** | L*31/37U*+TXV | ML296UH090XV48C | R-454B | - - - | - - - | - - - | 36000 | 16 | 13.5 | 218372870 | All | USA,Canada
ML14KC1-036-230A** | L*31/37U*+TXV | ML296UH110XV60C | R-454B | - - - | - - - | - - - | 36000 | 16 | 13.5 | 218372871 | All | USA,Canada
ML14KC1-036-230A** | L*31/37U*+TXV | SL280UH060NV36A | R-454B | - - - | - - - | - - - | 36000 | 15.2 | 13.5 | 217610880 | All | USA
ML14KC1-036-230A** | L*31/37U*+TXV | SL280UH070V36A | R-454B | - - - | - - - | - - - | 36000 | 15.2 | 13 | 217610881 | All | USA
ML14KC1-036-230A** | L*31/37U*+TXV | SL280UH070XV36A | R-454B | - - - | - - - | - - - | 36000 | 15.2 | 13 | 217610882 | All | USA
ML14KC1-036-230A** | L*31/37U*+TXV | SL280UH080NV48B | R-454B | - - - | - - - | - - - | 36000 | 15.2 | 13.5 | 217610883 | All | USA
ML14KC1-036-230A** | L*31/37U*+TXV | SL280UH090V36B | R-454B | - - - | - - - | - - - | 36000 | 15.2 | 13.5 | 217610884 | All | USA
ML14KC1-036-230A** | L*31/37U*+TXV | SL280UH090V48B | R-454B | - - - | - - - | - - - | 36000 | 15.2 | 13.5 | 217610885 | All | USA
ML14KC1-036-230A** | L*31/37U*+TXV | SL280UH090XV48B | R-454B | - - - | - - - | - - - | 36000 | 15.2 | 13.5 | 217610886 | All | USA
ML14KC1-036-230A** | L*31/37U*+TXV | SL297UH040NV36B | R-454B | - - - | - - - | - - - | 36000 | 15.2 | 13.5 | 217610887 | All | USA,Canada
ML14KC1-036-230A** | L*31/37U*+TXV | SL297UH060NV36B | R-454B | - - - | - - - | - - - | 36000 | 15.2 | 13 | 217610893 | All | USA,Canada
ML14KC1-036-230A** | L*31/37U*+TXV | SLP99UH070XV36B | R-454B | - - - | - - - | - - - | 36000 | 15.2 | 13.5 | 217610902 | All | USA,Canada
ML14KC1-036-230A** | L*31/37U*+TXV+TD | - - - | R-454B | - - - | - - - | - - - | 34200 | 14.3 | 11.7 | 217482167 | All | USA,Canada
ML14KC1-036-230A** | L*31/37U+TXV | EL180UH040NE36A | R-454B | - - - | - - - | - - - | 36000 | 15.2 | 13.5 | 218381413 | All | USA
ML14KC1-036-230A** | L*31/37U+TXV | EL180UH060NE36A | R-454B | - - - | - - - | - - - | 36000 | 15.2 | 13.5 | 218381414 | All | USA
ML14KC1-036-230A** | L*31/37U+TXV | EL180UH080NE48B | R-454B | - - - | - - - | - - - | 36000 | 15.2 | 13.5 | 218381416 | All | USA
ML14KC1-036-230A** | L*31/37U+TXV | EL195UH040NE36B | R-454B | - - - | - - - | - - - | 36000 | 15.2 | 13 | 218381417 | All | USA,Canada
ML14KC1-036-230A** | L*31/37U+TXV | EL195UH060NE36B | R-454B | - - - | - - - | - - - | 36000 | 15.2 | 13 | 218381418 | All | USA,Canada
ML14KC1-036-230A** | L*31/37U+TXV | EL196UH030XE36B | R-454B | - - - | - - - | - - - | 36000 | 15.2 | 13 | 218381425 | All | USA,Canada
ML14KC1-036-230A** | L*31/37U+TXV | EL196UH045XE36B | R-454B | - - - | - - - | - - - | 35800 | 15 | 13 | 218381428 | All | USA,Canada
ML14KC1-036-230A** | L*31/37U+TXV | EL196UH070XE36B | R-454B | - - - | - - - | - - - | 36000 | 15.2 | 13 | 218381431 | All | USA,Canada
ML14KC1-036-230A** | L*31/37U+TXV | EL280UH045E36A | R-454B | - - - | - - - | - - - | 36000 | 15.2 | 13.5 | 218381434 | All | USA
ML14KC1-036-230A** | L*31/37U+TXV | EL280UH070E36A | R-454B | - - - | - - - | - - - | 36000 | 15.2 | 13.5 | 218381435 | All | USA
ML14KC1-036-230A** | L*31/37U+TXV | EL280UH070XE36A | R-454B | - - - | - - - | - - - | 36000 | 15.2 | 13 | 218381436 | All | USA
ML14KC1-036-230A** | L*31/37U+TXV | EL280UH090E36B | R-454B | - - - | - - - | - - - | 36000 | 15.2 | 13.5 | 218381437 | All | USA
ML14KC1-036-230A** | L*31/37U+TXV | EL280UH090E48B | R-454B | - - - | - - - | - - - | 36000 | 16 | 13.5 | 218381438 | All | USA
ML14KC1-036-230A** | L*31/37U+TXV | EL280UH090XE48B | R-454B | - - - | - - - | - - - | 36000 | 16 | 13.5 | 218381441 | All | USA
ML14KC1-036-230A** | L*31/37U+TXV | EL297DF070XE48B | R-454B | - - - | - - - | - - - | 35600 | 14.5 | 12.5 | 218046416 | All | USA,Canada
ML14KC1-036-230A** | L*31/37U+TXV | EL297DF070XV48B | R-454B | - - - | - - - | - - - | 35600 | 14.5 | 12.5 | 218046423 | All | USA,Canada
ML14KC1-036-230A** | L*31/37U+TXV | EL297UH045XE36B | R-454B | - - - | - - - | - - - | 36000 | 15.2 | 13.5 | 218381450 | All | USA,Canada
ML14KC1-036-230A** | L*31/37U+TXV | EL297UH045XV36B | R-454B | - - - | - - - | - - - | 36000 | 15.2 | 13 | 218381451 | All | USA,Canada
ML14KC1-036-230A** | L*31/37U+TXV | EL297UH070XE36B | R-454B | - - - | - - - | - - - | 36000 | 15.2 | 13 | 218381452 | All | USA,Canada
ML14KC1-036-230A** | L*31/37U+TXV | EL297UH070XV36B | R-454B | - - - | - - - | - - - | 36000 | 15.2 | 13.5 | 218381453 | All | USA,Canada
ML14KC1-036-230A** | L*31/37U+TXV | ML180UH030V36A | R-454B | - - - | - - - | - - - | 36000 | 15.2 | 13.5 | 218381457 | All | USA
ML14KC1-036-230A** | L*31/37U+TXV | ML180UH045E36A | R-454B | - - - | - - - | - - - | 36000 | 15.2 | 13.5 | 218381460 | All | USA
ML14KC1-036-230A** | L*31/37U+TXV | ML180UH045V36A | R-454B | - - - | - - - | - - - | 36000 | 15.2 | 13.5 | 218381463 | All | USA
ML14KC1-036-230A** | L*31/37U+TXV | ML180UH045XE36A | R-454B | - - - | - - - | - - - | 36000 | 15.2 | 13.5 | 218381464 | All | USA
ML14KC1-036-230A** | L*31/37U+TXV | ML180UH070E36A | R-454B | - - - | - - - | - - - | 36000 | 15.2 | 13.5 | 218381467 | All | USA
ML14KC1-036-230A** | L*31/37U+TXV | ML180UH070E36B | R-454B | - - - | - - - | - - - | 36000 | 15.2 | 13.5 | 218381470 | All | USA
ML14KC1-036-230A** | L*31/37U+TXV | ML180UH070V36A | R-454B | - - - | - - - | - - - | 36000 | 15.2 | 13.5 | 218381473 | All | USA
ML14KC1-036-230A** | L*31/37U+TXV | ML180UH070V36B | R-454B | - - - | - - - | - - - | 36000 | 16 | 13.5 | 218381476 | All | USA
ML14KC1-036-230A** | L*31/37U+TXV | ML180UH070V48B | R-454B | - - - | - - - | - - - | 36000 | 16 | 13.5 | 218381479 | All | USA
ML14KC1-036-230A** | L*31/37U+TXV | ML180UH070XE36A | R-454B | - - - | - - - | - - - | 36000 | 15.2 | 13 | 218381482 | All | USA
ML14KC1-036-230A** | L*31/37U+TXV | ML180UH070XE36B | R-454B | - - - | - - - | - - - | 36000 | 15.2 | 13.5 | 218381485 | All | USA
ML14KC1-036-230A** | L*31/37U+TXV | ML180UH090E48B | R-454B | - - - | - - - | - - - | 36000 | 16 | 13.5 | 218381488 | All | USA
ML14KC1-036-230A** | L*31/37U+TXV | ML180UH090V48B | R-454B | - - - | - - - | - - - | 36000 | 15.2 | 13.5 | 218381492 | All | USA
ML14KC1-036-230A** | L*31/37U+TXV | ML180UH090XE48B | R-454B | - - - | - - - | - - - | 36000 | 16 | 13.5 | 218381495 | All | USA
ML14KC1-036-230A** | L*31/37U+TXV | ML193UH030XE36B | R-454B | - - - | - - - | - - - | 36000 | 15.2 | 13 | 218381510 | All | USA
ML14KC1-036-230A** | L*31/37U+TXV | ML193UH045XE36B | R-454B | - - - | - - - | - - - | 36000 | 15.2 | 13 | 218381513 | All | USA
ML14KC1-036-230A** | L*31/37U+TXV | ML193UH070XE36B | R-454B | - - - | - - - | - - - | 36000 | 15.2 | 13.5 | 218381516 | All | USA
ML14KC1-036-230A** | L*31/37U+TXV | ML196UH030XE36B | R-454B | - - - | - - - | - - - | 36000 | 15.2 | 13 | 218381526 | All | USA,Canada
ML14KC1-036-230A** | L*31/37U+TXV | ML196UH045XE36B | R-454B | - - - | - - - | - - - | 36000 | 15.2 | 13 | 218381529 | All | USA,Canada
ML14KC1-036-230A** | L*31/37U+TXV | ML196UH070XE36B | R-454B | - - - | - - - | - - - | 36000 | 15.2 | 13.5 | 218381532 | All | USA,Canada
ML14KC1-036-230A** | L*31/37U+TXV | ML196UH070XE48B | R-454B | - - - | - - - | - - - | 36000 | 15.2 | 13 | 218381535 | All | USA,Canada
ML14KC1-036-230A** | L*31/37U+TXV | ML296UH045XV36B | R-454B | - - - | - - - | - - - | 36000 | 15.2 | 13.5 | 218381541 | All | USA,Canada
ML14KC1-036-230A** | L*31/37U+TXV | ML296UH070XV36B | R-454B | - - - | - - - | - - - | 36600 | 15.2 | 13.5 | 218381542 | All | USA,Canada
ML14KC1-036-230A** | L*31/37U+TXV | SL280UH060NV36A | R-454B | - - - | - - - | - - - | 36000 | 15.2 | 13.5 | 218381550 | All | USA
ML14KC1-036-230A** | L*31/37U+TXV | SL280UH070V36A | R-454B | - - - | - - - | - - - | 36000 | 15.2 | 13 | 218381551 | All | USA
ML14KC1-036-230A** | L*31/37U+TXV | SL280UH070XV36A | R-454B | - - - | - - - | - - - | 36000 | 15.2 | 13 | 218381552 | All | USA
ML14KC1-036-230A** | L*31/37U+TXV | SL280UH080NV48B | R-454B | - - - | - - - | - - - | 36000 | 15.2 | 13.5 | 218381553 | All | USA
ML14KC1-036-230A** | L*31/37U+TXV | SL280UH090V36B | R-454B | - - - | - - - | - - - | 36000 | 15.2 | 13.5 | 218381554 | All | USA
ML14KC1-036-230A** | L*31/37U+TXV | SL280UH090V48B | R-454B | - - - | - - - | - - - | 36000 | 15.2 | 13.5 | 218381555 | All | USA
ML14KC1-036-230A** | L*31/37U+TXV | SL280UH090XV48B | R-454B | - - - | - - - | - - - | 36000 | 15.2 | 13.5 | 218381556 | All | USA
ML14KC1-036-230A** | L*31/37U+TXV | SL297UH040NV36B | R-454B | - - - | - - - | - - - | 36000 | 15.2 | 13.5 | 218381567 | All | USA,Canada
ML14KC1-036-230A** | L*31/37U+TXV | SL297UH060NV36B | R-454B | - - - | - - - | - - - | 36000 | 15.2 | 13 | 218381572 | All | USA,Canada
ML14KC1-036-230A** | L*31/37U+TXV | SLP99UH070XV36B | R-454B | - - - | - - - | - - - | 36000 | 15.2 | 13.5 | 218381586 | All | USA,Canada
ML14KC1-036-230A** | L*31/37U+TXV+LEFE3A* | - - - | R-454B | - - - | - - - | - - - | 35800 | 16 | 13 | 218389065 | All | USA,Canada
ML14KC1-036-230A** | L*31/37U+TXV+LEFE4B* | - - - | R-454B | - - - | - - - | - - - | 34800 | 16 | 13.5 | 218389064 | All | USA,Canada
ML14KC1-036-230A** | L*31/37U+TXV+TD | - - - | R-454B | - - - | - - - | - - - | 34200 | 14.3 | 11.7 | 218393721 | All | USA,Canada
ML14KC1-036-230A** | L*35/36S*+TXV | EL180UH040NE36A | R-454B | - - - | - - - | - - - | 36000 | 15.2 | 13.5 | 215858888 | All | USA
ML14KC1-036-230A** | L*35/36S*+TXV | EL180UH060NE36A | R-454B | - - - | - - - | - - - | 36000 | 15.2 | 13.5 | 215858899 | All | USA
ML14KC1-036-230A** | L*35/36S*+TXV | EL180UH080NE48B | R-454B | - - - | - - - | - - - | 36000 | 15.2 | 13.5 | 215858910 | All | USA
ML14KC1-036-230A** | L*35/36S*+TXV | EL195UH040NE36B | R-454B | - - - | - - - | - - - | 36000 | 15.2 | 13 | 215858930 | All | USA,Canada
ML14KC1-036-230A** | L*35/36S*+TXV | EL195UH060NE36B | R-454B | - - - | - - - | - - - | 34800 | 15 | 13 | 216704069 | All | USA,Canada
ML14KC1-036-230A** | L*35/36S*+TXV | EL196UH030XE36B | R-454B | - - - | - - - | - - - | 36000 | 15.2 | 13 | 215858941 | All | USA,Canada
ML14KC1-036-230A** | L*35/36S*+TXV | EL196UH045XE36B | R-454B | - - - | - - - | - - - | 36000 | 15.2 | 13 | 215858951 | All | USA,Canada
ML14KC1-036-230A** | L*35/36S*+TXV | EL196UH070XE36B | R-454B | - - - | - - - | - - - | 35200 | 15.2 | 13.5 | 215858961 | All | USA,Canada
ML14KC1-036-230A** | L*35/36S*+TXV | EL280UH045E36A | R-454B | - - - | - - - | - - - | 36000 | 15.2 | 13.5 | 215858979 | All | USA
ML14KC1-036-230A** | L*35/36S*+TXV | EL280UH070E36A | R-454B | - - - | - - - | - - - | 36000 | 15.2 | 13.5 | 215858987 | All | USA
ML14KC1-036-230A** | L*35/36S*+TXV | EL280UH070XE36A | R-454B | - - - | - - - | - - - | 36000 | 15.2 | 13.5 | 215858995 | All | USA
ML14KC1-036-230A** | L*35/36S*+TXV | EL280UH090E36B | R-454B | - - - | - - - | - - - | 36000 | 16 | 13.5 | 215859003 | All | USA
ML14KC1-036-230A** | L*35/36S*+TXV | EL280UH090E48B | R-454B | - - - | - - - | - - - | 36000 | 16 | 14 | 215859013 | All | USA
ML14KC1-036-230A** | L*35/36S*+TXV | EL280UH090XE48B | R-454B | - - - | - - - | - - - | 36000 | 16 | 14 | 215859023 | All | USA
ML14KC1-036-230A** | L*35/36S*+TXV | EL297DF070XE48B | R-454B | - - - | - - - | - - - | 36000 | 14.5 | 12.5 | 218046384 | All | USA,Canada
ML14KC1-036-230A** | L*35/36S*+TXV | EL297DF070XV48B | R-454B | - - - | - - - | - - - | 36000 | 14.5 | 13 | 218046399 | All | USA,Canada
ML14KC1-036-230A** | L*35/36S*+TXV | EL297UH045XE36B | R-454B | - - - | - - - | - - - | 36000 | 15.2 | 13.5 | 215859045 | All | USA,Canada
ML14KC1-036-230A** | L*35/36S*+TXV | EL297UH045XV36B | R-454B | - - - | - - - | - - - | 36000 | 15.2 | 13 | 215859055 | All | USA,Canada
ML14KC1-036-230A** | L*35/36S*+TXV | EL297UH070XE36B | R-454B | - - - | - - - | - - - | 36000 | 15.2 | 13 | 215859065 | All | USA,Canada
ML14KC1-036-230A** | L*35/36S*+TXV | EL297UH070XV36B | R-454B | - - - | - - - | - - - | 36000 | 15.2 | 13.5 | 215859075 | All | USA,Canada
ML14KC1-036-230A** | L*35/36S*+TXV | ML180UH030V36A | R-454B | - - - | - - - | - - - | 36000 | 15.2 | 13.5 | 215859113 | All | USA
ML14KC1-036-230A** | L*35/36S*+TXV | ML180UH045E36A | R-454B | - - - | - - - | - - - | 36000 | 15.2 | 13.5 | 215859121 | All | USA
ML14KC1-036-230A** | L*35/36S*+TXV | ML180UH045V36A | R-454B | - - - | - - - | - - - | 36000 | 15.2 | 13.5 | 215859129 | All | USA
ML14KC1-036-230A** | L*35/36S*+TXV | ML180UH045XE36A | R-454B | - - - | - - - | - - - | 36000 | 15.2 | 13.5 | 215859137 | All | USA
ML14KC1-036-230A** | L*35/36S*+TXV | ML180UH070E36A | R-454B | - - - | - - - | - - - | 36000 | 15.2 | 13.5 | 215859145 | All | USA
ML14KC1-036-230A** | L*35/36S*+TXV | ML180UH070E36B | R-454B | - - - | - - - | - - - | 36000 | 16 | 13.5 | 215859153 | All | USA
ML14KC1-036-230A** | L*35/36S*+TXV | ML180UH070V36A | R-454B | - - - | - - - | - - - | 36000 | 15.2 | 13.5 | 215859163 | All | USA
ML14KC1-036-230A** | L*35/36S*+TXV | ML180UH070V36B | R-454B | - - - | - - - | - - - | 36000 | 16 | 13.5 | 215859171 | All | USA
ML14KC1-036-230A** | L*35/36S*+TXV | ML180UH070V48B | R-454B | - - - | - - - | - - - | 36000 | 16 | 14 | 215859181 | All | USA
ML14KC1-036-230A** | L*35/36S*+TXV | ML180UH070XE36A | R-454B | - - - | - - - | - - - | 36000 | 15.2 | 13.5 | 215859191 | All | USA
ML14KC1-036-230A** | L*35/36S*+TXV | ML180UH070XE36B | R-454B | - - - | - - - | - - - | 35600 | 15.2 | 14 | 215859199 | All | USA
ML14KC1-036-230A** | L*35/36S*+TXV | ML180UH090E48B | R-454B | - - - | - - - | - - - | 36000 | 16 | 14 | 215859209 | All | USA
ML14KC1-036-230A** | L*35/36S*+TXV | ML180UH090V48B | R-454B | - - - | - - - | - - - | 36000 | 15.2 | 13.5 | 215859223 | All | USA
ML14KC1-036-230A** | L*35/36S*+TXV | ML180UH090XE48B | R-454B | - - - | - - - | - - - | 36000 | 16 | 14 | 215859233 | All | USA
ML14KC1-036-230A** | L*35/36S*+TXV | ML193UH030XE36B | R-454B | - - - | - - - | - - - | 36000 | 15.2 | 13 | 215859257 | All | USA
ML14KC1-036-230A** | L*35/36S*+TXV | ML193UH045XE36B | R-454B | - - - | - - - | - - - | 36000 | 15.2 | 13.5 | 215859270 | All | USA
ML14KC1-036-230A** | L*35/36S*+TXV | ML193UH070XE36B | R-454B | - - - | - - - | - - - | 36000 | 15.2 | 13.5 | 215859283 | All | USA
ML14KC1-036-230A** | L*35/36S*+TXV | ML196UH030XE36B | R-454B | - - - | - - - | - - - | 36000 | 15.2 | 13 | 215859324 | All | USA,Canada
ML14KC1-036-230A** | L*35/36S*+TXV | ML196UH045XE36B | R-454B | - - - | - - - | - - - | 36000 | 15.2 | 13 | 215859337 | All | USA,Canada
ML14KC1-036-230A** | L*35/36S*+TXV | ML196UH070XE36B | R-454B | - - - | - - - | - - - | 36000 | 15.2 | 13.5 | 215859350 | All | USA,Canada
ML14KC1-036-230A** | L*35/36S*+TXV | ML196UH070XE48B | R-454B | - - - | - - - | - - - | 36000 | 15.2 | 13 | 215859363 | All | USA,Canada
ML14KC1-036-230A** | L*35/36S*+TXV | ML296UH045XV36B | R-454B | - - - | - - - | - - - | 36000 | 15.2 | 13.5 | 215859404 | All | USA,Canada
ML14KC1-036-230A** | L*35/36S*+TXV | ML296UH070XV36B | R-454B | - - - | - - - | - - - | 37000 | 15.2 | 13.5 | 216767992 | All | USA,Canada
ML14KC1-036-230A** | L*35/36S*+TXV | SL280UH060NV36A | R-454B | - - - | - - - | - - - | 36000 | 15.2 | 13.5 | 215859417 | All | USA
ML14KC1-036-230A** | L*35/36S*+TXV | SL280UH070V36A | R-454B | - - - | - - - | - - - | 36000 | 15.2 | 13 | 215859428 | All | USA
ML14KC1-036-230A** | L*35/36S*+TXV | SL280UH070XV36A | R-454B | - - - | - - - | - - - | 36000 | 15.2 | 13 | 215859439 | All | USA
ML14KC1-036-230A** | L*35/36S*+TXV | SL280UH080NV48B | R-454B | - - - | - - - | - - - | 36000 | 15.2 | 13.5 | 215859450 | All | USA
ML14KC1-036-230A** | L*35/36S*+TXV | SL280UH090V36B | R-454B | - - - | - - - | - - - | 36000 | 16 | 13.5 | 215859470 | All | USA
ML14KC1-036-230A** | L*35/36S*+TXV | SL280UH090V48B | R-454B | - - - | - - - | - - - | 36000 | 15.2 | 13.5 | 215859483 | All | USA
ML14KC1-036-230A** | L*35/36S*+TXV | SL280UH090XV48B | R-454B | - - - | - - - | - - - | 36000 | 15.2 | 13.5 | 215859503 | All | USA
ML14KC1-036-230A** | L*35/36S*+TXV | SL297UH040NV36B | R-454B | - - - | - - - | - - - | 36000 | 15.2 | 13.5 | 215859530 | All | USA,Canada
ML14KC1-036-230A** | L*35/36S*+TXV | SLP99UH070XV36B | R-454B | - - - | - - - | - - - | 36000 | 15.2 | 13.5 | 215859543 | All | USA,Canada
ML14KC1-036-230A** | L*35/36S*+TXV+TD | - - - | R-454B | - - - | - - - | - - - | 34200 | 14.3 | 11.7 | 215862612 | All | USA,Canada
ML14KC1-036-230A** | L*35/36U*+TXV | EL180UH040NE36A | R-454B | - - - | - - - | - - - | 36000 | 15.2 | 13.5 | 215858887 | All | USA
ML14KC1-036-230A** | L*35/36U*+TXV | EL180UH060NE36A | R-454B | - - - | - - - | - - - | 36000 | 15.2 | 13.5 | 215858898 | All | USA
ML14KC1-036-230A** | L*35/36U*+TXV | EL180UH080NE48B | R-454B | - - - | - - - | - - - | 36000 | 15.2 | 13.5 | 215858909 | All | USA
ML14KC1-036-230A** | L*35/36U*+TXV | EL195UH040NE36B | R-454B | - - - | - - - | - - - | 36000 | 15.2 | 13 | 215858929 | All | USA,Canada
ML14KC1-036-230A** | L*35/36U*+TXV | EL195UH060NE36B | R-454B | - - - | - - - | - - - | 34800 | 15 | 13 | 216704068 | All | USA,Canada
ML14KC1-036-230A** | L*35/36U*+TXV | EL196UH030XE36B | R-454B | - - - | - - - | - - - | 36000 | 15.2 | 13 | 215858940 | All | USA,Canada
ML14KC1-036-230A** | L*35/36U*+TXV | EL196UH045XE36B | R-454B | - - - | - - - | - - - | 36000 | 15.2 | 13 | 215858950 | All | USA,Canada
ML14KC1-036-230A** | L*35/36U*+TXV | EL196UH070XE36B | R-454B | - - - | - - - | - - - | 35200 | 15.2 | 13.5 | 215858960 | All | USA,Canada
ML14KC1-036-230A** | L*35/36U*+TXV | EL280UH045E36A | R-454B | - - - | - - - | - - - | 36000 | 15.2 | 13.5 | 215858978 | All | USA
ML14KC1-036-230A** | L*35/36U*+TXV | EL280UH070E36A | R-454B | - - - | - - - | - - - | 36000 | 15.2 | 13.5 | 215858986 | All | USA
ML14KC1-036-230A** | L*35/36U*+TXV | EL280UH070XE36A | R-454B | - - - | - - - | - - - | 36000 | 15.2 | 13.5 | 215858994 | All | USA
ML14KC1-036-230A** | L*35/36U*+TXV | EL280UH090E36B | R-454B | - - - | - - - | - - - | 36000 | 16 | 13.5 | 215859002 | All | USA
ML14KC1-036-230A** | L*35/36U*+TXV | EL280UH090E48B | R-454B | - - - | - - - | - - - | 36000 | 16 | 14 | 215859012 | All | USA
ML14KC1-036-230A** | L*35/36U*+TXV | EL280UH090XE48B | R-454B | - - - | - - - | - - - | 36000 | 16 | 14 | 215859022 | All | USA
ML14KC1-036-230A** | L*35/36U*+TXV | EL280UH110E48C | R-454B | - - - | - - - | - - - | 36000 | 16 | 14 | 217158547 | All | USA
ML14KC1-036-230A** | L*35/36U*+TXV | EL280UH110E60C | R-454B | - - - | - - - | - - - | 36000 | 16 | 14 | 217158559 | All | USA
ML14KC1-036-230A** | L*35/36U*+TXV | EL297DF070XE48B | R-454B | - - - | - - - | - - - | 36000 | 14.5 | 12.5 | 218046383 | All | USA,Canada
ML14KC1-036-230A** | L*35/36U*+TXV | EL297DF070XV48B | R-454B | - - - | - - - | - - - | 36000 | 14.5 | 13 | 218046398 | All | USA,Canada
ML14KC1-036-230A** | L*35/36U*+TXV | EL297UH045XE36B | R-454B | - - - | - - - | - - - | 36000 | 15.2 | 13.5 | 215859044 | All | USA,Canada
ML14KC1-036-230A** | L*35/36U*+TXV | EL297UH045XV36B | R-454B | - - - | - - - | - - - | 36000 | 15.2 | 13 | 215859054 | All | USA,Canada
ML14KC1-036-230A** | L*35/36U*+TXV | EL297UH070XE36B | R-454B | - - - | - - - | - - - | 36000 | 15.2 | 13 | 215859064 | All | USA,Canada
ML14KC1-036-230A** | L*35/36U*+TXV | EL297UH070XV36B | R-454B | - - - | - - - | - - - | 36000 | 15.2 | 13.5 | 215859074 | All | USA,Canada
ML14KC1-036-230A** | L*35/36U*+TXV | EL297UH090XE48C | R-454B | - - - | - - - | - - - | 36000 | 16 | 13.5 | 217158583 | All | USA,Canada
ML14KC1-036-230A** | L*35/36U*+TXV | EL297UH090XV36C | R-454B | - - - | - - - | - - - | 36000 | 16 | 13.5 | 217158595 | All | USA,Canada
ML14KC1-036-230A** | L*35/36U*+TXV | EL297UH090XV48C | R-454B | - - - | - - - | - - - | 36000 | 15.2 | 13.5 | 217158607 | All | USA,Canada
ML14KC1-036-230A** | L*35/36U*+TXV | EL297UH090XV60C | R-454B | - - - | - - - | - - - | 36000 | 15.2 | 13.5 | 217158618 | All | USA,Canada
ML14KC1-036-230A** | L*35/36U*+TXV | EL297UH110XE60C | R-454B | - - - | - - - | - - - | 36000 | 16 | 13.5 | 217158630 | All | USA,Canada
ML14KC1-036-230A** | L*35/36U*+TXV | EL297UH110XV48C | R-454B | - - - | - - - | - - - | 36000 | 16 | 13.5 | 217158642 | All | USA,Canada
ML14KC1-036-230A** | L*35/36U*+TXV | EL297UH110XV60C | R-454B | - - - | - - - | - - - | 36000 | 16 | 13.5 | 217158653 | All | USA,Canada
ML14KC1-036-230A** | L*35/36U*+TXV | ML180UH030V36A | R-454B | - - - | - - - | - - - | 36000 | 15.2 | 13.5 | 215859112 | All | USA
ML14KC1-036-230A** | L*35/36U*+TXV | ML180UH045E36A | R-454B | - - - | - - - | - - - | 36000 | 15.2 | 13.5 | 215859120 | All | USA
ML14KC1-036-230A** | L*35/36U*+TXV | ML180UH045V36A | R-454B | - - - | - - - | - - - | 36000 | 15.2 | 13.5 | 215859128 | All | USA
ML14KC1-036-230A** | L*35/36U*+TXV | ML180UH045XE36A | R-454B | - - - | - - - | - - - | 36000 | 15.2 | 13.5 | 215859136 | All | USA
ML14KC1-036-230A** | L*35/36U*+TXV | ML180UH070E36A | R-454B | - - - | - - - | - - - | 36000 | 15.2 | 13.5 | 215859144 | All | USA
ML14KC1-036-230A** | L*35/36U*+TXV | ML180UH070E36B | R-454B | - - - | - - - | - - - | 36000 | 16 | 13.5 | 215859152 | All | USA
ML14KC1-036-230A** | L*35/36U*+TXV | ML180UH070V36A | R-454B | - - - | - - - | - - - | 36000 | 15.2 | 13.5 | 215859162 | All | USA
ML14KC1-036-230A** | L*35/36U*+TXV | ML180UH070V36B | R-454B | - - - | - - - | - - - | 36000 | 16 | 13.5 | 215859170 | All | USA
ML14KC1-036-230A** | L*35/36U*+TXV | ML180UH070V48B | R-454B | - - - | - - - | - - - | 36000 | 16 | 14 | 215859180 | All | USA
ML14KC1-036-230A** | L*35/36U*+TXV | ML180UH070XE36A | R-454B | - - - | - - - | - - - | 36000 | 15.2 | 13.5 | 215859190 | All | USA
ML14KC1-036-230A** | L*35/36U*+TXV | ML180UH070XE36B | R-454B | - - - | - - - | - - - | 35600 | 15.2 | 14 | 215859198 | All | USA
ML14KC1-036-230A** | L*35/36U*+TXV | ML180UH090E48B | R-454B | - - - | - - - | - - - | 36000 | 16 | 14 | 215859208 | All | USA
ML14KC1-036-230A** | L*35/36U*+TXV | ML180UH090V48B | R-454B | - - - | - - - | - - - | 36000 | 15.2 | 13.5 | 215859222 | All | USA
ML14KC1-036-230A** | L*35/36U*+TXV | ML180UH090XE48B | R-454B | - - - | - - - | - - - | 36000 | 16 | 14 | 215859232 | All | USA
ML14KC1-036-230A** | L*35/36U*+TXV | ML193UH030XE36B | R-454B | - - - | - - - | - - - | 36000 | 15.2 | 13 | 215859256 | All | USA
ML14KC1-036-230A** | L*35/36U*+TXV | ML193UH045XE36B | R-454B | - - - | - - - | - - - | 36000 | 15.2 | 13.5 | 215859269 | All | USA
ML14KC1-036-230A** | L*35/36U*+TXV | ML193UH070XE36B | R-454B | - - - | - - - | - - - | 36000 | 15.2 | 13.5 | 215859282 | All | USA
ML14KC1-036-230A** | L*35/36U*+TXV | ML196UH030XE36B | R-454B | - - - | - - - | - - - | 36000 | 15.2 | 13 | 215859323 | All | USA,Canada
ML14KC1-036-230A** | L*35/36U*+TXV | ML196UH045XE36B | R-454B | - - - | - - - | - - - | 36000 | 15.2 | 13 | 215859336 | All | USA,Canada
ML14KC1-036-230A** | L*35/36U*+TXV | ML196UH070XE36B | R-454B | - - - | - - - | - - - | 36000 | 15.2 | 13.5 | 215859349 | All | USA,Canada
ML14KC1-036-230A** | L*35/36U*+TXV | ML196UH070XE48B | R-454B | - - - | - - - | - - - | 36000 | 15.2 | 13 | 215859362 | All | USA,Canada
ML14KC1-036-230A** | L*35/36U*+TXV | ML296UH045XV36B | R-454B | - - - | - - - | - - - | 36000 | 15.2 | 13.5 | 215859403 | All | USA,Canada
ML14KC1-036-230A** | L*35/36U*+TXV | ML296UH070XV36B | R-454B | - - - | - - - | - - - | 37000 | 15.2 | 13.5 | 216767991 | All | USA,Canada
ML14KC1-036-230A** | L*35/36U*+TXV | ML296UH090XV48C | R-454B | - - - | - - - | - - - | 37400 | 16 | 13.5 | 217158671 | All | USA,Canada
ML14KC1-036-230A** | L*35/36U*+TXV | ML296UH110XV60C | R-454B | - - - | - - - | - - - | 37600 | 16 | 13.5 | 217158684 | All | USA,Canada
ML14KC1-036-230A** | L*35/36U*+TXV | SL280UH060NV36A | R-454B | - - - | - - - | - - - | 36000 | 15.2 | 13.5 | 215859416 | All | USA
ML14KC1-036-230A** | L*35/36U*+TXV | SL280UH070V36A | R-454B | - - - | - - - | - - - | 36000 | 15.2 | 13 | 215859427 | All | USA
ML14KC1-036-230A** | L*35/36U*+TXV | SL280UH070XV36A | R-454B | - - - | - - - | - - - | 36000 | 15.2 | 13 | 215859438 | All | USA
ML14KC1-036-230A** | L*35/36U*+TXV | SL280UH080NV48B | R-454B | - - - | - - - | - - - | 36000 | 15.2 | 13.5 | 215859449 | All | USA
ML14KC1-036-230A** | L*35/36U*+TXV | SL280UH080NV60C | R-454B | - - - | - - - | - - - | 36000 | 16 | 14 | 217158699 | All | USA
ML14KC1-036-230A** | L*35/36U*+TXV | SL280UH090V36B | R-454B | - - - | - - - | - - - | 36000 | 16 | 13.5 | 215859469 | All | USA
ML14KC1-036-230A** | L*35/36U*+TXV | SL280UH090V48B | R-454B | - - - | - - - | - - - | 36000 | 15.2 | 13.5 | 215859482 | All | USA
ML14KC1-036-230A** | L*35/36U*+TXV | SL280UH090V60C | R-454B | - - - | - - - | - - - | 36000 | 16 | 14 | 217158715 | All | USA
ML14KC1-036-230A** | L*35/36U*+TXV | SL280UH090XV48B | R-454B | - - - | - - - | - - - | 36000 | 15.2 | 13.5 | 215859502 | All | USA
ML14KC1-036-230A** | L*35/36U*+TXV | SL280UH090XV60C | R-454B | - - - | - - - | - - - | 36000 | 16 | 14 | 217158728 | All | USA
ML14KC1-036-230A** | L*35/36U*+TXV | SL280UH100NV60C | R-454B | - - - | - - - | - - - | 36000 | 16 | 13.5 | 217158737 | All | USA
ML14KC1-036-230A** | L*35/36U*+TXV | SL297UH040NV36B | R-454B | - - - | - - - | - - - | 36000 | 15.2 | 13.5 | 215859529 | All | USA,Canada
ML14KC1-036-230A** | L*35/36U*+TXV | SLP99UH070XV36B | R-454B | - - - | - - - | - - - | 36000 | 15.2 | 13.5 | 215859542 | All | USA,Canada
ML14KC1-036-230A** | L*35/36U*+TXV+LEFE4B* | - - - | R-454B | - - - | - - - | - - - | 36000 | 16 | 13.5 | 217285496 | All | USA,Canada
ML14KC1-036-230A** | L*35/36U*+TXV+TD | - - - | R-454B | - - - | - - - | - - - | 34200 | 14.3 | 11.7 | 215862611 | All | USA,Canada
ML14KC1-036-230A** | LCM36*B7+TXV+TD | - - - | R-454B | - - - | - - - | - - - | 34200 | 14.3 | 11.7 | 218157860 | All | USA,Canada
ML14KC1-036-230A** | LD18/36Z*+TXV | ML296DF070XV48B | R-454B | - - - | - - - | - - - | 34800 | 14.3 | 12.5 | 217466219 | All | USA,Canada
ML14KC1-036-230A** | LD19/36Y*+TXV | EL297DF070XE48B | R-454B | - - - | - - - | - - - | 34600 | 14.3 | 12 | 217230589 | All | USA,Canada
ML14KC1-036-230A** | LD19/36Z*+TXV | EL180UH080NE48B | R-454B | - - - | - - - | - - - | 35600 | 15.2 | 13 | 218381415 | All | USA
ML14KC1-036-230A** | LD19/36Z*+TXV | EL195UH040NE36B | R-454B | - - - | - - - | - - - | 34800 | 15.2 | 12.5 | 217158529 | All | USA,Canada
ML14KC1-036-230A** | LD19/36Z*+TXV | EL195UH060NE36B | R-454B | - - - | - - - | - - - | 33600 | 14.5 | 12.5 | 217158531 | All | USA,Canada
ML14KC1-036-230A** | LD19/36Z*+TXV | EL196UH030XE36B | R-454B | - - - | - - - | - - - | 35600 | 15 | 13 | 218381423 | All | USA,Canada
ML14KC1-036-230A** | LD19/36Z*+TXV | EL196UH045XE36B | R-454B | - - - | - - - | - - - | 34800 | 14.5 | 12.5 | 218381426 | All | USA,Canada
ML14KC1-036-230A** | LD19/36Z*+TXV | EL196UH070XE36B | R-454B | - - - | - - - | - - - | 34800 | 15.2 | 12.5 | 218381429 | All | USA,Canada
ML14KC1-036-230A** | LD19/36Z*+TXV | EL280UH090E36B | R-454B | - - - | - - - | - - - | 36000 | 15.2 | 13 | 217158533 | All | USA
ML14KC1-036-230A** | LD19/36Z*+TXV | EL280UH090E48B | R-454B | - - - | - - - | - - - | 35400 | 15.2 | 13.5 | 217158536 | All | USA
ML14KC1-036-230A** | LD19/36Z*+TXV | EL280UH090XE48B | R-454B | - - - | - - - | - - - | 35400 | 15.2 | 13.5 | 218381439 | All | USA
ML14KC1-036-230A** | LD19/36Z*+TXV | EL280UH110E48C | R-454B | - - - | - - - | - - - | 34800 | 15.2 | 13.5 | 217158539 | All | USA
ML14KC1-036-230A** | LD19/36Z*+TXV | EL280UH110E60C | R-454B | - - - | - - - | - - - | 35000 | 15.2 | 13.5 | 217158551 | All | USA
ML14KC1-036-230A** | LD19/36Z*+TXV | EL297DF045XV36B | R-454B | - - - | - - - | - - - | 35200 | 14.5 | 12.5 | 218381443 | All | USA,Canada
ML14KC1-036-230A** | LD19/36Z*+TXV | EL297DF070XE48B | R-454B | - - - | - - - | - - - | 34600 | 14.3 | 12 | 217230588 | All | USA,Canada
ML14KC1-036-230A** | LD19/36Z*+TXV | EL297DF070XV48B | R-454B | - - - | - - - | - - - | 34600 | 14.3 | 12 | 218381445 | All | USA,Canada
ML14KC1-036-230A** | LD19/36Z*+TXV | EL297UH045XE36B | R-454B | - - - | - - - | - - - | 35600 | 15.2 | 13 | 217158563 | All | USA,Canada
ML14KC1-036-230A** | LD19/36Z*+TXV | EL297UH045XV36B | R-454B | - - - | - - - | - - - | 34800 | 15.2 | 12.5 | 217158566 | All | USA,Canada
ML14KC1-036-230A** | LD19/36Z*+TXV | EL297UH070XE36B | R-454B | - - - | - - - | - - - | 35400 | 15.2 | 12.5 | 217158569 | All | USA,Canada
ML14KC1-036-230A** | LD19/36Z*+TXV | EL297UH070XV36B | R-454B | - - - | - - - | - - - | 35600 | 15.2 | 13 | 217158572 | All | USA,Canada
ML14KC1-036-230A** | LD19/36Z*+TXV | EL297UH090XE48C | R-454B | - - - | - - - | - - - | 35200 | 15.2 | 13 | 217158575 | All | USA,Canada
ML14KC1-036-230A** | LD19/36Z*+TXV | EL297UH090XV36C | R-454B | - - - | - - - | - - - | 35000 | 15.2 | 13 | 217158587 | All | USA,Canada
ML14KC1-036-230A** | LD19/36Z*+TXV | EL297UH090XV48C | R-454B | - - - | - - - | - - - | 35200 | 15.2 | 13 | 217158599 | All | USA,Canada
ML14KC1-036-230A** | LD19/36Z*+TXV | EL297UH110XE60C | R-454B | - - - | - - - | - - - | 35200 | 15.2 | 13 | 217158622 | All | USA,Canada
ML14KC1-036-230A** | LD19/36Z*+TXV | EL297UH110XV48C | R-454B | - - - | - - - | - - - | 35000 | 15.2 | 13 | 217158634 | All | USA,Canada
ML14KC1-036-230A** | LD19/36Z*+TXV | ML180DF070E36B | R-454B | - - - | - - - | - - - | 34600 | 14.5 | 12.5 | 217679845 | All | USA
ML14KC1-036-230A** | LD19/36Z*+TXV | ML180DF090E48B | R-454B | - - - | - - - | - - - | 35400 | 15 | 13 | 217679847 | All | USA
ML14KC1-036-230A** | LD19/36Z*+TXV | ML180UH070E36B | R-454B | - - - | - - - | - - - | 36000 | 15.2 | 13 | 218381468 | All | USA
ML14KC1-036-230A** | LD19/36Z*+TXV | ML180UH070V36B | R-454B | - - - | - - - | - - - | 35200 | 15.2 | 13.5 | 218381474 | All | USA
ML14KC1-036-230A** | LD19/36Z*+TXV | ML180UH070V48B | R-454B | - - - | - - - | - - - | 36000 | 15.2 | 13.5 | 218381477 | All | USA
ML14KC1-036-230A** | LD19/36Z*+TXV | ML180UH070XE36B | R-454B | - - - | - - - | - - - | 36000 | 15.2 | 13 | 218381483 | All | USA
ML14KC1-036-230A** | LD19/36Z*+TXV | ML180UH090E48B | R-454B | - - - | - - - | - - - | 36000 | 15.2 | 13.5 | 218381486 | All | USA
ML14KC1-036-230A** | LD19/36Z*+TXV | ML180UH090V48B | R-454B | - - - | - - - | - - - | 36000 | 15.2 | 13 | 218381490 | All | USA
ML14KC1-036-230A** | LD19/36Z*+TXV | ML180UH090XE48B | R-454B | - - - | - - - | - - - | 36000 | 15.2 | 13.5 | 218381493 | All | USA
ML14KC1-036-230A** | LD19/36Z*+TXV | ML193UH030XE36B | R-454B | - - - | - - - | - - - | 35600 | 15 | 12.5 | 218381508 | All | USA
ML14KC1-036-230A** | LD19/36Z*+TXV | ML193UH045XE36B | R-454B | - - - | - - - | - - - | 35600 | 15.2 | 13 | 218381511 | All | USA
ML14KC1-036-230A** | LD19/36Z*+TXV | ML193UH070XE36B | R-454B | - - - | - - - | - - - | 35600 | 15.2 | 13 | 218381514 | All | USA
ML14KC1-036-230A** | LD19/36Z*+TXV | ML196DF045XE36B | R-454B | - - - | - - - | - - - | 34600 | 14.3 | 12 | 217513766 | All | USA,Canada
ML14KC1-036-230A** | LD19/36Z*+TXV | ML196DF090XE48C | R-454B | - - - | - - - | - - - | 35400 | 15 | 13 | 217513769 | All | USA,Canada
ML14KC1-036-230A** | LD19/36Z*+TXV | ML196UH030XE36B | R-454B | - - - | - - - | - - - | 35600 | 15 | 13 | 218381524 | All | USA,Canada
ML14KC1-036-230A** | LD19/36Z*+TXV | ML196UH045XE36B | R-454B | - - - | - - - | - - - | 34800 | 15.2 | 12.5 | 218381527 | All | USA,Canada
ML14KC1-036-230A** | LD19/36Z*+TXV | ML196UH070XE36B | R-454B | - - - | - - - | - - - | 35600 | 15.2 | 13 | 218381530 | All | USA,Canada
ML14KC1-036-230A** | LD19/36Z*+TXV | ML196UH070XE48B | R-454B | - - - | - - - | - - - | 33600 | 14.5 | 12.5 | 218381533 | All | USA,Canada
ML14KC1-036-230A** | LD19/36Z*+TXV | ML296DF070XV48B | R-454B | - - - | - - - | - - - | 35400 | 14.5 | 12.5 | 217513771 | All | USA,Canada
ML14KC1-036-230A** | LD19/36Z*+TXV | ML296DF090XV60C | R-454B | - - - | - - - | - - - | 34400 | 14.5 | 12.5 | 217513773 | All | USA,Canada
ML14KC1-036-230A** | LD19/36Z*+TXV | ML296UH045XV36B | R-454B | - - - | - - - | - - - | 35600 | 15.2 | 13 | 217158657 | All | USA,Canada
ML14KC1-036-230A** | LD19/36Z*+TXV | ML296UH070XV36B | R-454B | - - - | - - - | - - - | 36200 | 15.2 | 13 | 217158660 | All | USA,Canada
ML14KC1-036-230A** | LD19/36Z*+TXV | ML296UH090XV48C | R-454B | - - - | - - - | - - - | 36200 | 15.2 | 13 | 217158663 | All | USA,Canada
ML14KC1-036-230A** | LD19/36Z*+TXV | ML296UH110XV60C | R-454B | - - - | - - - | - - - | 36400 | 15.2 | 13 | 217158676 | All | USA,Canada
ML14KC1-036-230A** | LD19/36Z*+TXV | SL280DF060NV36B | R-454B | - - - | - - - | - - - | 35400 | 14.5 | 12.5 | 218381543 | All | USA
ML14KC1-036-230A** | LD19/36Z*+TXV | SL280DF090V48B | R-454B | - - - | - - - | - - - | 35400 | 14.5 | 12.5 | 218381546 | All | USA
ML14KC1-036-230A** | LD19/36Z*+TXV | SL280UH080NV48B | R-454B | - - - | - - - | - - - | 35600 | 15.2 | 13 | 217158689 | All | USA
ML14KC1-036-230A** | LD19/36Z*+TXV | SL280UH090V36B | R-454B | - - - | - - - | - - - | 35400 | 15.2 | 13 | 217158702 | All | USA
ML14KC1-036-230A** | LD19/36Z*+TXV | SL280UH090V48B | R-454B | - - - | - - - | - - - | 36000 | 14.5 | 13 | 217158705 | All | USA
ML14KC1-036-230A** | LD19/36Z*+TXV | SL280UH090XV48B | R-454B | - - - | - - - | - - - | 36000 | 14.5 | 13 | 217158718 | All | USA
ML14KC1-036-230A** | LD19/36Z*+TXV | SL297UH040NV36B | R-454B | - - - | - - - | - - - | 35600 | 15.2 | 13 | 217158740 | All | USA,Canada
ML14KC1-036-230A** | LD19/36Z*+TXV | SL297UH060NV36B | R-454B | - - - | - - - | - - - | 34800 | 15.2 | 12.5 | 218381568 | All | USA,Canada
ML14KC1-036-230A** | LD19/36Z*+TXV | SLP99DF070XV36B | R-454B | - - - | - - - | - - - | 35200 | 14.5 | 12.5 | 218381578 | All | USA,Canada
ML14KC1-036-230A** | LD19/36Z*+TXV | SLP99UH070XV36B | R-454B | - - - | - - - | - - - | 36000 | 15.2 | 13 | 218381584 | All | USA,Canada
ML14KC1-036-230A** | LD19/36Z*+TXV+LEFE4B* | - - - | R-454B | - - - | - - - | - - - | 35200 | 16 | 13 | 217285484 | All | USA,Canada
ML14KC1-036-230A** | LD24/35Y*+TXV | EL297DF070XE48B | R-454B | - - - | - - - | - - - | 35200 | 14.5 | 12.5 | 217230591 | All | USA,Canada
ML14KC1-036-230A** | LD24/35Z*+TXV | EL180UH080NE48B | R-454B | - - - | - - - | - - - | 36000 | 15.2 | 13 | 217230284 | All | USA
ML14KC1-036-230A** | LD24/35Z*+TXV | EL180UH100NE60C | R-454B | - - - | - - - | - - - | 35400 | 15.2 | 13.5 | 217230290 | All | USA
ML14KC1-036-230A** | LD24/35Z*+TXV | EL195UH040NE36B | R-454B | - - - | - - - | - - - | 36000 | 15.2 | 13 | 217158530 | All | USA,Canada
ML14KC1-036-230A** | LD24/35Z*+TXV | EL195UH060NE36B | R-454B | - - - | - - - | - - - | 34000 | 15 | 12.5 | 217158532 | All | USA,Canada
ML14KC1-036-230A** | LD24/35Z*+TXV | EL195UH080NE48C | R-454B | - - - | - - - | - - - | 36000 | 15.2 | 13 | 218381419 | All | USA,Canada
ML14KC1-036-230A** | LD24/35Z*+TXV | EL195UH100NE60C | R-454B | - - - | - - - | - - - | 36000 | 15 | 13 | 218381421 | All | USA,Canada
ML14KC1-036-230A** | LD24/35Z*+TXV | EL196UH030XE36B | R-454B | - - - | - - - | - - - | 36000 | 15.2 | 13 | 218381424 | All | USA,Canada
ML14KC1-036-230A** | LD24/35Z*+TXV | EL196UH045XE36B | R-454B | - - - | - - - | - - - | 35400 | 15 | 12.5 | 218381427 | All | USA,Canada
ML14KC1-036-230A** | LD24/35Z*+TXV | EL196UH070XE36B | R-454B | - - - | - - - | - - - | 36000 | 15.2 | 13 | 218381430 | All | USA,Canada
ML14KC1-036-230A** | LD24/35Z*+TXV | EL196UH090XE48C | R-454B | - - - | - - - | - - - | 36000 | 15.2 | 13.5 | 218381432 | All | USA,Canada
ML14KC1-036-230A** | LD24/35Z*+TXV | EL196UH110XE60C | R-454B | - - - | - - - | - - - | 34600 | 16 | 13 | 218381433 | All | USA,Canada
ML14KC1-036-230A** | LD24/35Z*+TXV | EL280UH090E36B | R-454B | - - - | - - - | - - - | 36000 | 15.2 | 13.5 | 217158534 | All | USA
ML14KC1-036-230A** | LD24/35Z*+TXV | EL280UH090E48B | R-454B | - - - | - - - | - - - | 36000 | 16 | 13.5 | 217158537 | All | USA
ML14KC1-036-230A** | LD24/35Z*+TXV | EL280UH090XE48B | R-454B | - - - | - - - | - - - | 36000 | 16 | 13.5 | 218381440 | All | USA
ML14KC1-036-230A** | LD24/35Z*+TXV | EL280UH110E48C | R-454B | - - - | - - - | - - - | 34600 | 16 | 13.5 | 217158540 | All | USA
ML14KC1-036-230A** | LD24/35Z*+TXV | EL280UH110E60C | R-454B | - - - | - - - | - - - | 34600 | 16 | 13.5 | 217158552 | All | USA
ML14KC1-036-230A** | LD24/35Z*+TXV | EL280UH110XE60C | R-454B | - - - | - - - | - - - | 34600 | 16 | 13.5 | 218381442 | All | USA
ML14KC1-036-230A** | LD24/35Z*+TXV | EL297DF045XV36B | R-454B | - - - | - - - | - - - | 35600 | 14.5 | 13 | 218381444 | All | USA,Canada
ML14KC1-036-230A** | LD24/35Z*+TXV | EL297DF070XE48B | R-454B | - - - | - - - | - - - | 35200 | 14.5 | 12.5 | 217230590 | All | USA,Canada
ML14KC1-036-230A** | LD24/35Z*+TXV | EL297DF070XV48B | R-454B | - - - | - - - | - - - | 35200 | 14.5 | 12.5 | 218381446 | All | USA,Canada
ML14KC1-036-230A** | LD24/35Z*+TXV | EL297DF090XE48C | R-454B | - - - | - - - | - - - | 35800 | 15.2 | 13 | 218381447 | All | USA,Canada
ML14KC1-036-230A** | LD24/35Z*+TXV | EL297DF090XV60C | R-454B | - - - | - - - | - - - | 34800 | 14.3 | 12.5 | 218381448 | All | USA,Canada
ML14KC1-036-230A** | LD24/35Z*+TXV | EL297DF110XV60C | R-454B | - - - | - - - | - - - | 34800 | 14.3 | 12.5 | 218381449 | All | USA,Canada
ML14KC1-036-230A** | LD24/35Z*+TXV | EL297UH045XE36B | R-454B | - - - | - - - | - - - | 36000 | 15.2 | 13 | 217158564 | All | USA,Canada
ML14KC1-036-230A** | LD24/35Z*+TXV | EL297UH045XV36B | R-454B | - - - | - - - | - - - | 36000 | 15.2 | 13 | 217158567 | All | USA,Canada
ML14KC1-036-230A** | LD24/35Z*+TXV | EL297UH070XE36B | R-454B | - - - | - - - | - - - | 36000 | 15.2 | 13 | 217158570 | All | USA,Canada
ML14KC1-036-230A** | LD24/35Z*+TXV | EL297UH070XV36B | R-454B | - - - | - - - | - - - | 36000 | 15.2 | 13 | 217158573 | All | USA,Canada
ML14KC1-036-230A** | LD24/35Z*+TXV | EL297UH090XE48C | R-454B | - - - | - - - | - - - | 35400 | 15.2 | 13.5 | 217158576 | All | USA,Canada
ML14KC1-036-230A** | LD24/35Z*+TXV | EL297UH090XV36C | R-454B | - - - | - - - | - - - | 35400 | 15.2 | 13.5 | 217158588 | All | USA,Canada
ML14KC1-036-230A** | LD24/35Z*+TXV | EL297UH090XV48C | R-454B | - - - | - - - | - - - | 35600 | 15.2 | 13 | 217158600 | All | USA,Canada
ML14KC1-036-230A** | LD24/35Z*+TXV | EL297UH090XV60C | R-454B | - - - | - - - | - - - | 35600 | 15.2 | 13 | 217158611 | All | USA,Canada
ML14KC1-036-230A** | LD24/35Z*+TXV | EL297UH110XE60C | R-454B | - - - | - - - | - - - | 35600 | 15.2 | 13.5 | 217158623 | All | USA,Canada
ML14KC1-036-230A** | LD24/35Z*+TXV | EL297UH110XV48C | R-454B | - - - | - - - | - - - | 35400 | 15.2 | 13.5 | 217158635 | All | USA,Canada
ML14KC1-036-230A** | LD24/35Z*+TXV | EL297UH110XV60C | R-454B | - - - | - - - | - - - | 35400 | 15.2 | 13.5 | 217158646 | All | USA,Canada
ML14KC1-036-230A** | LD24/35Z*+TXV | ML180DF070E36B | R-454B | - - - | - - - | - - - | 35200 | 15 | 12.5 | 217679846 | All | USA
ML14KC1-036-230A** | LD24/35Z*+TXV | ML180DF090E48B | R-454B | - - - | - - - | - - - | 35800 | 15.2 | 13 | 217679848 | All | USA
ML14KC1-036-230A** | LD24/35Z*+TXV | ML180DF110E60C | R-454B | - - - | - - - | - - - | 36000 | 15.2 | 13 | 218381454 | All | USA
ML14KC1-036-230A** | LD24/35Z*+TXV | ML180UH070E36B | R-454B | - - - | - - - | - - - | 36000 | 15.2 | 13.5 | 218381469 | All | USA
ML14KC1-036-230A** | LD24/35Z*+TXV | ML180UH070V36B | R-454B | - - - | - - - | - - - | 36000 | 16 | 13.5 | 218381475 | All | USA
ML14KC1-036-230A** | LD24/35Z*+TXV | ML180UH070V48B | R-454B | - - - | - - - | - - - | 36000 | 16 | 13.5 | 218381478 | All | USA
ML14KC1-036-230A** | LD24/35Z*+TXV | ML180UH070XE36B | R-454B | - - - | - - - | - - - | 36000 | 15.2 | 13.5 | 218381484 | All | USA
ML14KC1-036-230A** | LD24/35Z*+TXV | ML180UH090E48B | R-454B | - - - | - - - | - - - | 36000 | 16 | 13.5 | 218381487 | All | USA
ML14KC1-036-230A** | LD24/35Z*+TXV | ML180UH090E60C | R-454B | - - - | - - - | - - - | 34600 | 16 | 13.5 | 218381489 | All | USA
ML14KC1-036-230A** | LD24/35Z*+TXV | ML180UH090V48B | R-454B | - - - | - - - | - - - | 36000 | 15.2 | 13.5 | 218381491 | All | USA
ML14KC1-036-230A** | LD24/35Z*+TXV | ML180UH090XE48B | R-454B | - - - | - - - | - - - | 36000 | 16 | 13.5 | 218381494 | All | USA
ML14KC1-036-230A** | LD24/35Z*+TXV | ML180UH110E60C | R-454B | - - - | - - - | - - - | 34600 | 16 | 13 | 218381497 | All | USA
ML14KC1-036-230A** | LD24/35Z*+TXV | ML180UH110V60C | R-454B | - - - | - - - | - - - | 34600 | 16 | 13.5 | 218381501 | All | USA
ML14KC1-036-230A** | LD24/35Z*+TXV | ML180UH110XE60C | R-454B | - - - | - - - | - - - | 34600 | 16 | 13 | 218381505 | All | USA
ML14KC1-036-230A** | LD24/35Z*+TXV | ML193UH030XE36B | R-454B | - - - | - - - | - - - | 36000 | 15.2 | 13 | 218381509 | All | USA
ML14KC1-036-230A** | LD24/35Z*+TXV | ML193UH045XE36B | R-454B | - - - | - - - | - - - | 36000 | 15.2 | 13 | 218381512 | All | USA
ML14KC1-036-230A** | LD24/35Z*+TXV | ML193UH070XE36B | R-454B | - - - | - - - | - - - | 36000 | 15.2 | 13 | 218381515 | All | USA
ML14KC1-036-230A** | LD24/35Z*+TXV | ML193UH090XE36C | R-454B | - - - | - - - | - - - | 36000 | 15.2 | 13.5 | 218381517 | All | USA
ML14KC1-036-230A** | LD24/35Z*+TXV | ML193UH090XE48C | R-454B | - - - | - - - | - - - | 36000 | 15.2 | 13.5 | 218381518 | All | USA
ML14KC1-036-230A** | LD24/35Z*+TXV | ML193UH110XE48C | R-454B | - - - | - - - | - - - | 36000 | 15.2 | 13.5 | 218381520 | All | USA
ML14KC1-036-230A** | LD24/35Z*+TXV | ML193UH110XE60C | R-454B | - - - | - - - | - - - | 36000 | 15.2 | 13.5 | 218381522 | All | USA
ML14KC1-036-230A** | LD24/35Z*+TXV | ML196DF045XE36B | R-454B | - - - | - - - | - - - | 35200 | 14.5 | 12.5 | 217513767 | All | USA,Canada
ML14KC1-036-230A** | LD24/35Z*+TXV | ML196DF070XE48B | R-454B | - - - | - - - | - - - | 35200 | 14.5 | 12.5 | 217513768 | All | USA,Canada
ML14KC1-036-230A** | LD24/35Z*+TXV | ML196DF090XE48C | R-454B | - - - | - - - | - - - | 35800 | 15.2 | 13 | 217513770 | All | USA,Canada
ML14KC1-036-230A** | LD24/35Z*+TXV | ML196DF110XE60C | R-454B | - - - | - - - | - - - | 36000 | 15.2 | 13 | 218381523 | All | USA,Canada
ML14KC1-036-230A** | LD24/35Z*+TXV | ML196UH030XE36B | R-454B | - - - | - - - | - - - | 36000 | 15.2 | 13 | 218381525 | All | USA,Canada
ML14KC1-036-230A** | LD24/35Z*+TXV | ML196UH045XE36B | R-454B | - - - | - - - | - - - | 36000 | 15.2 | 13 | 218381528 | All | USA,Canada
ML14KC1-036-230A** | LD24/35Z*+TXV | ML196UH070XE36B | R-454B | - - - | - - - | - - - | 36000 | 15.2 | 13 | 218381531 | All | USA,Canada
ML14KC1-036-230A** | LD24/35Z*+TXV | ML196UH070XE48B | R-454B | - - - | - - - | - - - | 36000 | 15.2 | 13 | 218381534 | All | USA,Canada
ML14KC1-036-230A** | LD24/35Z*+TXV | ML196UH090XE36C | R-454B | - - - | - - - | - - - | 36000 | 15.2 | 13.5 | 218381536 | All | USA,Canada
ML14KC1-036-230A** | LD24/35Z*+TXV | ML196UH090XE48C | R-454B | - - - | - - - | - - - | 36000 | 15.2 | 13.5 | 218381537 | All | USA,Canada
ML14KC1-036-230A** | LD24/35Z*+TXV | ML196UH090XE60C | R-454B | - - - | - - - | - - - | 36000 | 15.2 | 13.5 | 218381538 | All | USA,Canada
ML14KC1-036-230A** | LD24/35Z*+TXV | ML196UH110XE60C | R-454B | - - - | - - - | - - - | 36000 | 15.2 | 13.5 | 218381540 | All | USA,Canada
ML14KC1-036-230A** | LD24/35Z*+TXV | ML296DF070XV48B | R-454B | - - - | - - - | - - - | 35800 | 14.5 | 13 | 217513772 | All | USA,Canada
ML14KC1-036-230A** | LD24/35Z*+TXV | ML296DF090XV60C | R-454B | - - - | - - - | - - - | 36000 | 14.5 | 13 | 217513774 | All | USA,Canada
ML14KC1-036-230A** | LD24/35Z*+TXV | ML296UH045XV36B | R-454B | - - - | - - - | - - - | 36000 | 15.2 | 13 | 217158658 | All | USA,Canada
ML14KC1-036-230A** | LD24/35Z*+TXV | ML296UH070XV36B | R-454B | - - - | - - - | - - - | 36600 | 15.2 | 13 | 217158661 | All | USA,Canada
ML14KC1-036-230A** | LD24/35Z*+TXV | ML296UH090XV48C | R-454B | - - - | - - - | - - - | 36800 | 15.2 | 13.5 | 217158664 | All | USA,Canada
ML14KC1-036-230A** | LD24/35Z*+TXV | ML296UH110XV60C | R-454B | - - - | - - - | - - - | 37000 | 15.2 | 13.5 | 217158677 | All | USA,Canada
ML14KC1-036-230A** | LD24/35Z*+TXV | SL280DF060NV36B | R-454B | - - - | - - - | - - - | 35800 | 14.5 | 13 | 218381544 | All | USA
ML14KC1-036-230A** | LD24/35Z*+TXV | SL280DF080NV60C | R-454B | - - - | - - - | - - - | 36000 | 14.5 | 13 | 218381545 | All | USA
ML14KC1-036-230A** | LD24/35Z*+TXV | SL280DF090V48B | R-454B | - - - | - - - | - - - | 35200 | 15 | 12.5 | 218381547 | All | USA
ML14KC1-036-230A** | LD24/35Z*+TXV | SL280DF090V60C | R-454B | - - - | - - - | - - - | 36000 | 15.2 | 13 | 218381548 | All | USA
ML14KC1-036-230A** | LD24/35Z*+TXV | SL280DF110V60C | R-454B | - - - | - - - | - - - | 36000 | 15.2 | 13 | 218381549 | All | USA
ML14KC1-036-230A** | LD24/35Z*+TXV | SL280UH080NV48B | R-454B | - - - | - - - | - - - | 36000 | 15.2 | 13 | 217158690 | All | USA
ML14KC1-036-230A** | LD24/35Z*+TXV | SL280UH080NV60C | R-454B | - - - | - - - | - - - | 35600 | 15.2 | 13.5 | 217158692 | All | USA
ML14KC1-036-230A** | LD24/35Z*+TXV | SL280UH090V36B | R-454B | - - - | - - - | - - - | 36000 | 15.2 | 13.5 | 217158703 | All | USA
ML14KC1-036-230A** | LD24/35Z*+TXV | SL280UH090V48B | R-454B | - - - | - - - | - - - | 36000 | 15.2 | 13.5 | 217158706 | All | USA
ML14KC1-036-230A** | LD24/35Z*+TXV | SL280UH090V60C | R-454B | - - - | - - - | - - - | 34600 | 16 | 13 | 217158708 | All | USA
ML14KC1-036-230A** | LD24/35Z*+TXV | SL280UH090XV48B | R-454B | - - - | - - - | - - - | 36000 | 15.2 | 13.5 | 217158719 | All | USA
ML14KC1-036-230A** | LD24/35Z*+TXV | SL280UH090XV60C | R-454B | - - - | - - - | - - - | 34600 | 16 | 13 | 217158721 | All | USA
ML14KC1-036-230A** | LD24/35Z*+TXV | SL280UH100NV60C | R-454B | - - - | - - - | - - - | 35400 | 15.2 | 13.5 | 217158731 | All | USA
ML14KC1-036-230A** | LD24/35Z*+TXV | SL280UH110V60C | R-454B | - - - | - - - | - - - | 36000 | 14.5 | 12.5 | 218381558 | All | USA
ML14KC1-036-230A** | LD24/35Z*+TXV | SL280UH110XV60C | R-454B | - - - | - - - | - - - | 36000 | 14.5 | 12.5 | 218381563 | All | USA
ML14KC1-036-230A** | LD24/35Z*+TXV | SL297UH040NV36B | R-454B | - - - | - - - | - - - | 36000 | 15.2 | 13 | 217158741 | All | USA,Canada
ML14KC1-036-230A** | LD24/35Z*+TXV | SL297UH060NV36B | R-454B | - - - | - - - | - - - | 36000 | 15.2 | 13 | 218381569 | All | USA,Canada
ML14KC1-036-230A** | LD24/35Z*+TXV | SL297UH080NV48C | R-454B | - - - | - - - | - - - | 35400 | 15 | 12.5 | 218381574 | All | USA,Canada
ML14KC1-036-230A** | LD24/35Z*+TXV | SL297UH080NV60C | R-454B | - - - | - - - | - - - | 36000 | 15.2 | 13 | 218381576 | All | USA,Canada
ML14KC1-036-230A** | LD24/35Z*+TXV | SLP99DF070XV36B | R-454B | - - - | - - - | - - - | 35600 | 14.5 | 13 | 218381579 | All | USA,Canada
ML14KC1-036-230A** | LD24/35Z*+TXV | SLP99DF090XV36C | R-454B | - - - | - - - | - - - | 36000 | 15.2 | 13 | 218381580 | All | USA,Canada
ML14KC1-036-230A** | LD24/35Z*+TXV | SLP99DF090XV48C | R-454B | - - - | - - - | - - - | 36000 | 14.5 | 13 | 218381581 | All | USA,Canada
ML14KC1-036-230A** | LD24/35Z*+TXV | SLP99DF090XV60C | R-454B | - - - | - - - | - - - | 36000 | 14.5 | 13 | 218381582 | All | USA,Canada
ML14KC1-036-230A** | LD24/35Z*+TXV | SLP99DF110XV60C | R-454B | - - - | - - - | - - - | 36000 | 14.3 | 13 | 218381583 | All | USA,Canada
ML14KC1-036-230A** | LD24/35Z*+TXV | SLP99UH070XV36B | R-454B | - - - | - - - | - - - | 36000 | 15.2 | 13.5 | 218381585 | All | USA,Canada
ML14KC1-036-230A** | LD24/35Z*+TXV | SLP99UH090XV36C | R-454B | - - - | - - - | - - - | 36000 | 15.2 | 13.5 | 218381587 | All | USA,Canada
ML14KC1-036-230A** | LD24/35Z*+TXV | SLP99UH090XV48C | R-454B | - - - | - - - | - - - | 36000 | 15.2 | 13.5 | 218381588 | All | USA,Canada
ML14KC1-036-230A** | LD24/35Z*+TXV | SLP99UH090XV60C | R-454B | - - - | - - - | - - - | 36000 | 15.2 | 13.5 | 218381589 | All | USA,Canada
ML14KC1-036-230A** | LD24/35Z*+TXV | SLP99UH110XV60C | R-454B | - - - | - - - | - - - | 36000 | 15.2 | 13.5 | 218381590 | All | USA,Canada
ML14KC1-036-230A** | LD24/35Z*+TXV+LEFE4B* | - - - | R-454B | - - - | - - - | - - - | 35800 | 16 | 13 | 217285485 | All | USA,Canada
ML14KC1-036-230A** | LD30/36Z*+TXV+TD | - - - | R-454B | - - - | - - - | - - - | 34200 | 14.3 | 11.7 | 217361900 | All | USA,Canada
ML14KC1-036-230A** | LEM36*43E*+TXV | - - - | R-454B | - - - | - - - | - - - | 34200 | 16 | 12.5 | 217503934 | All | USA,Canada
ML14KC1-036-230A** | LEM36*43E+TXV | - - - | R-454B | - - - | - - - | - - - | 34600 | 15.2 | 13 | 215876589 | All | USA,Canada
ML14KC1-036-230A** | LEM36*43G+TXV | - - - | R-454B | - - - | - - - | - - - | 34600 | 15.2 | 13 | 215876588 | All | USA,Canada
ML14KC1-036-230A** | LEM37*3TT+TXV | - - - | R-454B | - - - | - - - | - - - | 34800 | 15.2 | 13.5 | 215876587 | All | USA,Canada
ML14KC1-036-230A** | LEM37*7TT+TXV | - - - | R-454B | - - - | - - - | - - - | 36000 | 16 | 14 | 215876590 | All | USA,Canada
ML14KC1-036-230A** | LH18/36D*+TXV | EL180UH040NE36A | R-454B | - - - | - - - | - - - | 34800 | 15.2 | 12.5 | 215858882 | All | USA
ML14KC1-036-230A** | LH18/36D*+TXV | EL180UH060NE36A | R-454B | - - - | - - - | - - - | 34800 | 15.2 | 12.5 | 215858893 | All | USA
ML14KC1-036-230A** | LH18/36D*+TXV | EL280UH045E36A | R-454B | - - - | - - - | - - - | 34800 | 15.2 | 12.5 | 215858975 | All | USA
ML14KC1-036-230A** | LH18/36D*+TXV | EL280UH070E36A | R-454B | - - - | - - - | - - - | 35200 | 15.2 | 13 | 215858983 | All | USA
ML14KC1-036-230A** | LH18/36D*+TXV | EL280UH070XE36A | R-454B | - - - | - - - | - - - | 35200 | 15 | 12.5 | 215858991 | All | USA
ML14KC1-036-230A** | LH18/36D*+TXV | ML180UH030V36A | R-454B | - - - | - - - | - - - | 35200 | 15.2 | 13 | 215859109 | All | USA
ML14KC1-036-230A** | LH18/36D*+TXV | ML180UH045E36A | R-454B | - - - | - - - | - - - | 35200 | 15.2 | 13 | 215859117 | All | USA
ML14KC1-036-230A** | LH18/36D*+TXV | ML180UH045V36A | R-454B | - - - | - - - | - - - | 35200 | 15.2 | 13 | 215859125 | All | USA
ML14KC1-036-230A** | LH18/36D*+TXV | ML180UH045XE36A | R-454B | - - - | - - - | - - - | 35200 | 15.2 | 13 | 215859133 | All | USA
ML14KC1-036-230A** | LH18/36D*+TXV | ML180UH070E36A | R-454B | - - - | - - - | - - - | 34800 | 15.2 | 12.5 | 215859141 | All | USA
ML14KC1-036-230A** | LH18/36D*+TXV | ML180UH070V36A | R-454B | - - - | - - - | - - - | 35200 | 15.2 | 13 | 215859159 | All | USA
ML14KC1-036-230A** | LH18/36D*+TXV | ML180UH070XE36A | R-454B | - - - | - - - | - - - | 35200 | 15 | 12.5 | 215859187 | All | USA
ML14KC1-036-230A** | LH18/36D*+TXV | SL280UH060NV36A | R-454B | - - - | - - - | - - - | 35200 | 15.2 | 13 | 215859411 | All | USA
ML14KC1-036-230A** | LH18/36D*+TXV | SL280UH070V36A | R-454B | - - - | - - - | - - - | 35200 | 15 | 12.5 | 215859422 | All | USA
ML14KC1-036-230A** | LH18/36D*+TXV | SL280UH070XV36A | R-454B | - - - | - - - | - - - | 35200 | 15 | 12.5 | 215859433 | All | USA
ML14KC1-036-230A** | LH18/36R*+TXV | EL180UH040NE36A | R-454B | - - - | - - - | - - - | 34800 | 15.2 | 12.5 | 215858881 | All | USA
ML14KC1-036-230A** | LH18/36R*+TXV | EL180UH060NE36A | R-454B | - - - | - - - | - - - | 34800 | 15.2 | 12.5 | 215858892 | All | USA
ML14KC1-036-230A** | LH18/36R*+TXV | EL280UH045E36A | R-454B | - - - | - - - | - - - | 34800 | 15.2 | 12.5 | 215858974 | All | USA
ML14KC1-036-230A** | LH18/36R*+TXV | EL280UH070E36A | R-454B | - - - | - - - | - - - | 35200 | 15.2 | 13 | 215858982 | All | USA
ML14KC1-036-230A** | LH18/36R*+TXV | EL280UH070XE36A | R-454B | - - - | - - - | - - - | 35200 | 15 | 12.5 | 215858990 | All | USA
ML14KC1-036-230A** | LH18/36R*+TXV | EL280UH110E48C | R-454B | - - - | - - - | - - - | 34400 | 15.2 | 13 | 217158541 | All | USA
ML14KC1-036-230A** | LH18/36R*+TXV | EL280UH110E60C | R-454B | - - - | - - - | - - - | 35200 | 15.2 | 13 | 217158553 | All | USA
ML14KC1-036-230A** | LH18/36R*+TXV | EL297UH090XE48C | R-454B | - - - | - - - | - - - | 34200 | 15.2 | 13 | 217158577 | All | USA,Canada
ML14KC1-036-230A** | LH18/36R*+TXV | EL297UH090XV36C | R-454B | - - - | - - - | - - - | 34200 | 15.2 | 13 | 217158589 | All | USA,Canada
ML14KC1-036-230A** | LH18/36R*+TXV | EL297UH090XV48C | R-454B | - - - | - - - | - - - | 33200 | 15.2 | 12.5 | 217158601 | All | USA,Canada
ML14KC1-036-230A** | LH18/36R*+TXV | EL297UH090XV60C | R-454B | - - - | - - - | - - - | 33400 | 15.2 | 12.5 | 217158612 | All | USA,Canada
ML14KC1-036-230A** | LH18/36R*+TXV | EL297UH110XE60C | R-454B | - - - | - - - | - - - | 34400 | 15.2 | 13 | 217158624 | All | USA,Canada
ML14KC1-036-230A** | LH18/36R*+TXV | EL297UH110XV48C | R-454B | - - - | - - - | - - - | 34200 | 15.2 | 13 | 217158636 | All | USA,Canada
ML14KC1-036-230A** | LH18/36R*+TXV | EL297UH110XV60C | R-454B | - - - | - - - | - - - | 34200 | 15.2 | 13 | 217158647 | All | USA,Canada
ML14KC1-036-230A** | LH18/36R*+TXV | ML180UH030V36A | R-454B | - - - | - - - | - - - | 35200 | 15.2 | 13 | 215859108 | All | USA
ML14KC1-036-230A** | LH18/36R*+TXV | ML180UH045E36A | R-454B | - - - | - - - | - - - | 35200 | 15.2 | 13 | 215859116 | All | USA
ML14KC1-036-230A** | LH18/36R*+TXV | ML180UH045V36A | R-454B | - - - | - - - | - - - | 35200 | 15.2 | 13 | 215859124 | All | USA
ML14KC1-036-230A** | LH18/36R*+TXV | ML180UH045XE36A | R-454B | - - - | - - - | - - - | 35200 | 15.2 | 13 | 215859132 | All | USA
ML14KC1-036-230A** | LH18/36R*+TXV | ML180UH070E36A | R-454B | - - - | - - - | - - - | 34800 | 15.2 | 12.5 | 215859140 | All | USA
ML14KC1-036-230A** | LH18/36R*+TXV | ML180UH070V36A | R-454B | - - - | - - - | - - - | 35200 | 15.2 | 13 | 215859158 | All | USA
ML14KC1-036-230A** | LH18/36R*+TXV | ML180UH070XE36A | R-454B | - - - | - - - | - - - | 35200 | 15 | 12.5 | 215859186 | All | USA
ML14KC1-036-230A** | LH18/36R*+TXV | ML296UH090XV48C | R-454B | - - - | - - - | - - - | 35400 | 15.2 | 13 | 217158665 | All | USA,Canada
ML14KC1-036-230A** | LH18/36R*+TXV | ML296UH110XV60C | R-454B | - - - | - - - | - - - | 35600 | 15.2 | 13 | 217158678 | All | USA,Canada
ML14KC1-036-230A** | LH18/36R*+TXV | SL280UH060NV36A | R-454B | - - - | - - - | - - - | 35200 | 15.2 | 13 | 215859410 | All | USA
ML14KC1-036-230A** | LH18/36R*+TXV | SL280UH070V36A | R-454B | - - - | - - - | - - - | 35200 | 15 | 12.5 | 215859421 | All | USA
ML14KC1-036-230A** | LH18/36R*+TXV | SL280UH070XV36A | R-454B | - - - | - - - | - - - | 35200 | 15 | 12.5 | 215859432 | All | USA
ML14KC1-036-230A** | LH18/36R*+TXV | SL280UH080NV60C | R-454B | - - - | - - - | - - - | 34400 | 15.2 | 13 | 217158693 | All | USA
ML14KC1-036-230A** | LH18/36R*+TXV | SL280UH090V60C | R-454B | - - - | - - - | - - - | 34400 | 15.2 | 13 | 217158709 | All | USA
ML14KC1-036-230A** | LH18/36R*+TXV | SL280UH090XV60C | R-454B | - - - | - - - | - - - | 34400 | 15.2 | 13 | 217158722 | All | USA
ML14KC1-036-230A** | LH18/36R*+TXV+LEFE3A* | - - - | R-454B | - - - | - - - | - - - | 34400 | 16 | 12.5 | 217285486 | All | USA,Canada
ML14KC1-036-230A** | LH18/37D*+TXV | EL180UH040NE36A | R-454B | - - - | - - - | - - - | 36000 | 15.2 | 13 | 215858891 | All | USA
ML14KC1-036-230A** | LH18/37D*+TXV | EL180UH060NE36A | R-454B | - - - | - - - | - - - | 36000 | 15.2 | 13 | 215858902 | All | USA
ML14KC1-036-230A** | LH18/37D*+TXV | EL280UH045E36A | R-454B | - - - | - - - | - - - | 35800 | 15.2 | 13.5 | 215858981 | All | USA
ML14KC1-036-230A** | LH18/37D*+TXV | EL280UH070E36A | R-454B | - - - | - - - | - - - | 36000 | 15.2 | 13.5 | 215858989 | All | USA
ML14KC1-036-230A** | LH18/37D*+TXV | EL280UH070XE36A | R-454B | - - - | - - - | - - - | 36000 | 15.2 | 13 | 215858997 | All | USA
ML14KC1-036-230A** | LH18/37D*+TXV | ML180UH030V36A | R-454B | - - - | - - - | - - - | 36000 | 15.2 | 13.5 | 215859115 | All | USA
ML14KC1-036-230A** | LH18/37D*+TXV | ML180UH045E36A | R-454B | - - - | - - - | - - - | 36000 | 15.2 | 13.5 | 215859123 | All | USA
ML14KC1-036-230A** | LH18/37D*+TXV | ML180UH045V36A | R-454B | - - - | - - - | - - - | 36000 | 15.2 | 13.5 | 215859131 | All | USA
ML14KC1-036-230A** | LH18/37D*+TXV | ML180UH045XE36A | R-454B | - - - | - - - | - - - | 36000 | 15.2 | 13.5 | 215859139 | All | USA
ML14KC1-036-230A** | LH18/37D*+TXV | ML180UH070E36A | R-454B | - - - | - - - | - - - | 36000 | 15.2 | 13 | 215859147 | All | USA
ML14KC1-036-230A** | LH18/37D*+TXV | ML180UH070V36A | R-454B | - - - | - - - | - - - | 36000 | 15.2 | 13.5 | 215859165 | All | USA
ML14KC1-036-230A** | LH18/37D*+TXV | ML180UH070XE36A | R-454B | - - - | - - - | - - - | 36000 | 15.2 | 13 | 215859193 | All | USA
ML14KC1-036-230A** | LH18/37D*+TXV | SL280UH060NV36A | R-454B | - - - | - - - | - - - | 36000 | 15.2 | 13.5 | 215859420 | All | USA
ML14KC1-036-230A** | LH18/37D*+TXV | SL280UH070V36A | R-454B | - - - | - - - | - - - | 36000 | 15.2 | 13 | 215859431 | All | USA
ML14KC1-036-230A** | LH18/37D*+TXV | SL280UH070XV36A | R-454B | - - - | - - - | - - - | 36000 | 15.2 | 13 | 215859442 | All | USA
ML14KC1-036-230A** | LH18/37D*+TXV+TD | - - - | R-454B | - - - | - - - | - - - | 34200 | 14.3 | 11.7 | 215862615 | All | USA,Canada
ML14KC1-036-230A** | LH18/37R*+TXV | EL180UH040NE36A | R-454B | - - - | - - - | - - - | 36000 | 15.2 | 13 | 215858889 | All | USA
ML14KC1-036-230A** | LH18/37R*+TXV | EL180UH060NE36A | R-454B | - - - | - - - | - - - | 36000 | 15.2 | 13 | 215858900 | All | USA
ML14KC1-036-230A** | LH18/37R*+TXV | EL180UH080NE48B | R-454B | - - - | - - - | - - - | 36000 | 15.2 | 13 | 216704060 | All | USA
ML14KC1-036-230A** | LH18/37R*+TXV | EL195UH040NE36B | R-454B | - - - | - - - | - - - | 36000 | 15.2 | 13 | 216704061 | All | USA,Canada
ML14KC1-036-230A** | LH18/37R*+TXV | EL195UH060NE36B | R-454B | - - - | - - - | - - - | 34200 | 15 | 12.5 | 216704070 | All | USA,Canada
ML14KC1-036-230A** | LH18/37R*+TXV | EL280UH045E36A | R-454B | - - - | - - - | - - - | 35800 | 15.2 | 13.5 | 215858980 | All | USA
ML14KC1-036-230A** | LH18/37R*+TXV | EL280UH070E36A | R-454B | - - - | - - - | - - - | 36000 | 15.2 | 13.5 | 215858988 | All | USA
ML14KC1-036-230A** | LH18/37R*+TXV | EL280UH070XE36A | R-454B | - - - | - - - | - - - | 36000 | 15.2 | 13 | 215858996 | All | USA
ML14KC1-036-230A** | LH18/37R*+TXV | EL280UH110E48C | R-454B | - - - | - - - | - - - | 34600 | 16 | 13.5 | 217158548 | All | USA
ML14KC1-036-230A** | LH18/37R*+TXV | EL280UH110E60C | R-454B | - - - | - - - | - - - | 34600 | 16 | 13.5 | 217158560 | All | USA
ML14KC1-036-230A** | LH18/37R*+TXV | EL297UH090XE48C | R-454B | - - - | - - - | - - - | 35800 | 15.2 | 13.5 | 217158584 | All | USA,Canada
ML14KC1-036-230A** | LH18/37R*+TXV | EL297UH090XV36C | R-454B | - - - | - - - | - - - | 35400 | 15.2 | 13.5 | 217158596 | All | USA,Canada
ML14KC1-036-230A** | LH18/37R*+TXV | EL297UH090XV48C | R-454B | - - - | - - - | - - - | 35800 | 15.2 | 13 | 217158608 | All | USA,Canada
ML14KC1-036-230A** | LH18/37R*+TXV | EL297UH090XV60C | R-454B | - - - | - - - | - - - | 35800 | 15.2 | 13 | 217158619 | All | USA,Canada
ML14KC1-036-230A** | LH18/37R*+TXV | EL297UH110XE60C | R-454B | - - - | - - - | - - - | 35800 | 15.2 | 13.5 | 217158631 | All | USA,Canada
ML14KC1-036-230A** | LH18/37R*+TXV | EL297UH110XV48C | R-454B | - - - | - - - | - - - | 35400 | 15.2 | 13.5 | 217158643 | All | USA,Canada
ML14KC1-036-230A** | LH18/37R*+TXV | EL297UH110XV60C | R-454B | - - - | - - - | - - - | 35800 | 15.2 | 13.5 | 217158654 | All | USA,Canada
ML14KC1-036-230A** | LH18/37R*+TXV | ML180UH030V36A | R-454B | - - - | - - - | - - - | 36000 | 15.2 | 13.5 | 215859114 | All | USA
ML14KC1-036-230A** | LH18/37R*+TXV | ML180UH045E36A | R-454B | - - - | - - - | - - - | 36000 | 15.2 | 13.5 | 215859122 | All | USA
ML14KC1-036-230A** | LH18/37R*+TXV | ML180UH045V36A | R-454B | - - - | - - - | - - - | 36000 | 15.2 | 13.5 | 215859130 | All | USA
ML14KC1-036-230A** | LH18/37R*+TXV | ML180UH045XE36A | R-454B | - - - | - - - | - - - | 36000 | 15.2 | 13.5 | 215859138 | All | USA
ML14KC1-036-230A** | LH18/37R*+TXV | ML180UH070E36A | R-454B | - - - | - - - | - - - | 36000 | 15.2 | 13 | 215859146 | All | USA
ML14KC1-036-230A** | LH18/37R*+TXV | ML180UH070V36A | R-454B | - - - | - - - | - - - | 36000 | 15.2 | 13.5 | 215859164 | All | USA
ML14KC1-036-230A** | LH18/37R*+TXV | ML180UH070XE36A | R-454B | - - - | - - - | - - - | 36000 | 15.2 | 13 | 215859192 | All | USA
ML14KC1-036-230A** | LH18/37R*+TXV | ML180UH070XE36B | R-454B | - - - | - - - | - - - | 36000 | 15.2 | 13.5 | 216704080 | All | USA
ML14KC1-036-230A** | LH18/37R*+TXV | ML180UH090XE48B | R-454B | - - - | - - - | - - - | 36000 | 16 | 13.5 | 216704084 | All | USA
ML14KC1-036-230A** | LH18/37R*+TXV | ML193UH045XE36B | R-454B | - - - | - - - | - - - | 36000 | 15.2 | 13 | 216704088 | All | USA
ML14KC1-036-230A** | LH18/37R*+TXV | ML193UH070XE36B | R-454B | - - - | - - - | - - - | 36000 | 15.2 | 13 | 216704092 | All | USA
ML14KC1-036-230A** | LH18/37R*+TXV | ML296UH090XV48C | R-454B | - - - | - - - | - - - | 36800 | 15.2 | 13.5 | 217158672 | All | USA,Canada
ML14KC1-036-230A** | LH18/37R*+TXV | ML296UH110XV60C | R-454B | - - - | - - - | - - - | 37000 | 15.2 | 13.5 | 217158685 | All | USA,Canada
ML14KC1-036-230A** | LH18/37R*+TXV | SL280UH060NV36A | R-454B | - - - | - - - | - - - | 36000 | 15.2 | 13.5 | 215859418 | All | USA
ML14KC1-036-230A** | LH18/37R*+TXV | SL280UH070V36A | R-454B | - - - | - - - | - - - | 36000 | 15.2 | 13 | 215859429 | All | USA
ML14KC1-036-230A** | LH18/37R*+TXV | SL280UH070XV36A | R-454B | - - - | - - - | - - - | 36000 | 15.2 | 13 | 215859440 | All | USA
ML14KC1-036-230A** | LH18/37R*+TXV | SL280UH080NV60C | R-454B | - - - | - - - | - - - | 35800 | 15.2 | 13.5 | 217158700 | All | USA
ML14KC1-036-230A** | LH18/37R*+TXV | SL280UH090V60C | R-454B | - - - | - - - | - - - | 34600 | 16 | 13 | 217158716 | All | USA
ML14KC1-036-230A** | LH18/37R*+TXV | SL280UH090XV60C | R-454B | - - - | - - - | - - - | 34600 | 16 | 13 | 217158729 | All | USA
ML14KC1-036-230A** | LH18/37R*+TXV | SL280UH100NV60C | R-454B | - - - | - - - | - - - | 35800 | 15.2 | 13.5 | 217158738 | All | USA
ML14KC1-036-230A** | LH18/37R*+TXV | SL297UH040NV36B | R-454B | - - - | - - - | - - - | 36000 | 15.2 | 13 | 216704095 | All | USA,Canada
ML14KC1-036-230A** | LH18/37R*+TXV+LEFE3A* | - - - | R-454B | - - - | - - - | - - - | 35600 | 16 | 13 | 217285497 | All | USA,Canada
ML14KC1-036-230A** | LH18/37R*+TXV+TD | - - - | R-454B | - - - | - - - | - - - | 34200 | 14.3 | 11.7 | 215862613 | All | USA,Canada
ML14KC1-036-230A** | LH23/37E*+TXV | EL180UH100NE60C | R-454B | - - - | - - - | - - - | 36000 | 16 | 14 | 215858920 | All | USA
ML14KC1-036-230A** | LH23/37E*+TXV | EL196UH090XE48C | R-454B | - - - | - - - | - - - | 36000 | 16 | 14 | 215858967 | All | USA,Canada
ML14KC1-036-230A** | LH23/37E*+TXV | EL196UH110XE60C | R-454B | - - - | - - - | - - - | 36000 | 16 | 14.5 | 215858971 | All | USA,Canada
ML14KC1-036-230A** | LH23/37E*+TXV | EL280UH110E48C | R-454B | - - - | - - - | - - - | 36000 | 16 | 14.5 | 215859029 | All | USA
ML14KC1-036-230A** | LH23/37E*+TXV | EL280UH110E60C | R-454B | - - - | - - - | - - - | 36000 | 16 | 14.5 | 215859033 | All | USA
ML14KC1-036-230A** | LH23/37E*+TXV | EL280UH110XE60C | R-454B | - - - | - - - | - - - | 36000 | 16 | 14.5 | 215859037 | All | USA
ML14KC1-036-230A** | LH23/37E*+TXV | EL297UH090XE48C | R-454B | - - - | - - - | - - - | 36000 | 16 | 14 | 215859081 | All | USA,Canada
ML14KC1-036-230A** | LH23/37E*+TXV | EL297UH090XV36C | R-454B | - - - | - - - | - - - | 36000 | 16 | 14 | 215859085 | All | USA,Canada
ML14KC1-036-230A** | LH23/37E*+TXV | EL297UH090XV48C | R-454B | - - - | - - - | - - - | 36000 | 16 | 14 | 215859089 | All | USA,Canada
ML14KC1-036-230A** | LH23/37E*+TXV | EL297UH090XV60C | R-454B | - - - | - - - | - - - | 36000 | 16 | 14 | 215859093 | All | USA,Canada
ML14KC1-036-230A** | LH23/37E*+TXV | EL297UH110XE60C | R-454B | - - - | - - - | - - - | 36000 | 16 | 14 | 215859097 | All | USA,Canada
ML14KC1-036-230A** | LH23/37E*+TXV | EL297UH110XV48C | R-454B | - - - | - - - | - - - | 36000 | 16 | 14 | 215859101 | All | USA,Canada
ML14KC1-036-230A** | LH23/37E*+TXV | EL297UH110XV60C | R-454B | - - - | - - - | - - - | 36000 | 16 | 14 | 215859105 | All | USA,Canada
ML14KC1-036-230A** | LH23/37E*+TXV | ML180UH090E60C | R-454B | - - - | - - - | - - - | 36000 | 16 | 14.5 | 215859215 | All | USA
ML14KC1-036-230A** | LH23/37E*+TXV | ML180UH110E60C | R-454B | - - - | - - - | - - - | 36000 | 16 | 14.5 | 215859239 | All | USA
ML14KC1-036-230A** | LH23/37E*+TXV | ML180UH110V60C | R-454B | - - - | - - - | - - - | 36000 | 16 | 14.5 | 215859243 | All | USA
ML14KC1-036-230A** | LH23/37E*+TXV | ML180UH110XE60C | R-454B | - - - | - - - | - - - | 36000 | 16 | 14.5 | 215859247 | All | USA
ML14KC1-036-230A** | LH23/37E*+TXV | ML193UH090XE36C | R-454B | - - - | - - - | - - - | 36000 | 16 | 14 | 215859293 | All | USA
ML14KC1-036-230A** | LH23/37E*+TXV | ML193UH090XE48C | R-454B | - - - | - - - | - - - | 36000 | 16 | 14 | 215859300 | All | USA
ML14KC1-036-230A** | LH23/37E*+TXV | ML193UH110XE48C | R-454B | - - - | - - - | - - - | 36000 | 16 | 14.5 | 215859307 | All | USA
ML14KC1-036-230A** | LH23/37E*+TXV | ML193UH110XE60C | R-454B | - - - | - - - | - - - | 36000 | 16 | 14.5 | 215859314 | All | USA
ML14KC1-036-230A** | LH23/37E*+TXV | ML196UH090XE36C | R-454B | - - - | - - - | - - - | 36000 | 16 | 14 | 215859373 | All | USA,Canada
ML14KC1-036-230A** | LH23/37E*+TXV | ML196UH090XE48C | R-454B | - - - | - - - | - - - | 36000 | 16 | 14 | 215859380 | All | USA,Canada
ML14KC1-036-230A** | LH23/37E*+TXV | ML196UH090XE60C | R-454B | - - - | - - - | - - - | 36000 | 16 | 14.5 | 215859387 | All | USA,Canada
ML14KC1-036-230A** | LH23/37E*+TXV | ML196UH110XE60C | R-454B | - - - | - - - | - - - | 36000 | 16 | 14 | 215859394 | All | USA,Canada
ML14KC1-036-230A** | LH23/37E*+TXV | ML296UH090XV48C | R-454B | - - - | - - - | - - - | 38000 | 16 | 14 | 216768001 | All | USA,Canada
ML14KC1-036-230A** | LH23/37E*+TXV | ML296UH110XV60C | R-454B | - - - | - - - | - - - | 37600 | 16 | 14.5 | 216768006 | All | USA,Canada
ML14KC1-036-230A** | LH23/37E*+TXV | SL280UH080NV60C | R-454B | - - - | - - - | - - - | 36000 | 16 | 14.5 | 215859460 | All | USA
ML14KC1-036-230A** | LH23/37E*+TXV | SL280UH090V60C | R-454B | - - - | - - - | - - - | 36000 | 16 | 14.5 | 215859493 | All | USA
ML14KC1-036-230A** | LH23/37E*+TXV | SL280UH090XV60C | R-454B | - - - | - - - | - - - | 36000 | 16 | 14.5 | 215859513 | All | USA
ML14KC1-036-230A** | LH23/37E*+TXV | SL280UH100NV60C | R-454B | - - - | - - - | - - - | 36000 | 16 | 14 | 215859520 | All | USA
ML14KC1-036-230A** | LH23/37E*+TXV | SLP99UH090XV36C | R-454B | - - - | - - - | - - - | 36000 | 16 | 14 | 215859553 | All | USA,Canada
ML14KC1-036-230A** | LH23/37E*+TXV | SLP99UH090XV48C | R-454B | - - - | - - - | - - - | 36000 | 16 | 14 | 215859560 | All | USA,Canada
ML14KC1-036-230A** | LH23/37E*+TXV | SLP99UH090XV60C | R-454B | - - - | - - - | - - - | 36000 | 16 | 13.5 | 215859567 | All | USA,Canada
ML14KC1-036-230A** | LH23/37E*+TXV | SLP99UH110XV60C | R-454B | - - - | - - - | - - - | 36000 | 16 | 14 | 215859574 | All | USA,Canada
ML14KC1-036-230A** | LH23/37E*+TXV+TD | - - - | R-454B | - - - | - - - | - - - | 34200 | 14.5 | 12 | 215862617 | All | USA,Canada
ML14KC1-036-230A** | LH23/37W*+TXV | EL180UH100NE60C | R-454B | - - - | - - - | - - - | 36000 | 16 | 14 | 215858919 | All | USA
ML14KC1-036-230A** | LH23/37W*+TXV | EL195UH080NE48C | R-454B | - - - | - - - | - - - | 36000 | 16 | 14 | 218381420 | All | USA,Canada
ML14KC1-036-230A** | LH23/37W*+TXV | EL195UH100NE60C | R-454B | - - - | - - - | - - - | 36000 | 15.2 | 14 | 218381422 | All | USA,Canada
ML14KC1-036-230A** | LH23/37W*+TXV | EL196UH090XE48C | R-454B | - - - | - - - | - - - | 36000 | 16 | 14 | 215858966 | All | USA,Canada
ML14KC1-036-230A** | LH23/37W*+TXV | EL196UH110XE60C | R-454B | - - - | - - - | - - - | 36000 | 16 | 14.5 | 215858970 | All | USA,Canada
ML14KC1-036-230A** | LH23/37W*+TXV | EL280UH110E48C | R-454B | - - - | - - - | - - - | 36000 | 16 | 14.5 | 215859028 | All | USA
ML14KC1-036-230A** | LH23/37W*+TXV | EL280UH110E60C | R-454B | - - - | - - - | - - - | 36000 | 16 | 14.5 | 215859032 | All | USA
ML14KC1-036-230A** | LH23/37W*+TXV | EL280UH110XE60C | R-454B | - - - | - - - | - - - | 36000 | 16 | 14.5 | 215859036 | All | USA
ML14KC1-036-230A** | LH23/37W*+TXV | EL297UH090XE48C | R-454B | - - - | - - - | - - - | 36000 | 16 | 14 | 215859080 | All | USA,Canada
ML14KC1-036-230A** | LH23/37W*+TXV | EL297UH090XV36C | R-454B | - - - | - - - | - - - | 36000 | 16 | 14 | 215859084 | All | USA,Canada
ML14KC1-036-230A** | LH23/37W*+TXV | EL297UH090XV48C | R-454B | - - - | - - - | - - - | 36000 | 16 | 14 | 215859088 | All | USA,Canada
ML14KC1-036-230A** | LH23/37W*+TXV | EL297UH090XV60C | R-454B | - - - | - - - | - - - | 36000 | 16 | 14 | 215859092 | All | USA,Canada
ML14KC1-036-230A** | LH23/37W*+TXV | EL297UH110XE60C | R-454B | - - - | - - - | - - - | 36000 | 16 | 14 | 215859096 | All | USA,Canada
ML14KC1-036-230A** | LH23/37W*+TXV | EL297UH110XV48C | R-454B | - - - | - - - | - - - | 36000 | 16 | 14 | 215859100 | All | USA,Canada
ML14KC1-036-230A** | LH23/37W*+TXV | EL297UH110XV60C | R-454B | - - - | - - - | - - - | 36000 | 16 | 14 | 215859104 | All | USA,Canada
ML14KC1-036-230A** | LH23/37W*+TXV | ML180UH090E60C | R-454B | - - - | - - - | - - - | 36000 | 16 | 14.5 | 215859214 | All | USA
ML14KC1-036-230A** | LH23/37W*+TXV | ML180UH110E60C | R-454B | - - - | - - - | - - - | 36000 | 16 | 14.5 | 215859238 | All | USA
ML14KC1-036-230A** | LH23/37W*+TXV | ML180UH110V60C | R-454B | - - - | - - - | - - - | 36000 | 16 | 14.5 | 215859242 | All | USA
ML14KC1-036-230A** | LH23/37W*+TXV | ML180UH110XE60C | R-454B | - - - | - - - | - - - | 36000 | 16 | 14.5 | 215859246 | All | USA
ML14KC1-036-230A** | LH23/37W*+TXV | ML193UH090XE36C | R-454B | - - - | - - - | - - - | 36000 | 16 | 14 | 215859292 | All | USA
ML14KC1-036-230A** | LH23/37W*+TXV | ML193UH090XE48C | R-454B | - - - | - - - | - - - | 36000 | 16 | 14 | 215859299 | All | USA
ML14KC1-036-230A** | LH23/37W*+TXV | ML193UH110XE48C | R-454B | - - - | - - - | - - - | 36000 | 16 | 14.5 | 215859306 | All | USA
ML14KC1-036-230A** | LH23/37W*+TXV | ML193UH110XE60C | R-454B | - - - | - - - | - - - | 36000 | 16 | 14.5 | 215859313 | All | USA
ML14KC1-036-230A** | LH23/37W*+TXV | ML196UH090XE36C | R-454B | - - - | - - - | - - - | 36000 | 16 | 14 | 215859372 | All | USA,Canada
ML14KC1-036-230A** | LH23/37W*+TXV | ML196UH090XE48C | R-454B | - - - | - - - | - - - | 36000 | 16 | 14 | 215859379 | All | USA,Canada
ML14KC1-036-230A** | LH23/37W*+TXV | ML196UH090XE60C | R-454B | - - - | - - - | - - - | 36000 | 16 | 14.5 | 215859386 | All | USA,Canada
ML14KC1-036-230A** | LH23/37W*+TXV | ML196UH110XE60C | R-454B | - - - | - - - | - - - | 36000 | 16 | 14 | 215859393 | All | USA,Canada
ML14KC1-036-230A** | LH23/37W*+TXV | ML296UH090XV48C | R-454B | - - - | - - - | - - - | 38000 | 16 | 14 | 216768000 | All | USA,Canada
ML14KC1-036-230A** | LH23/37W*+TXV | ML296UH110XV60C | R-454B | - - - | - - - | - - - | 37600 | 16 | 14.5 | 216768005 | All | USA,Canada
ML14KC1-036-230A** | LH23/37W*+TXV | SL280UH080NV60C | R-454B | - - - | - - - | - - - | 36000 | 16 | 14.5 | 215859459 | All | USA
ML14KC1-036-230A** | LH23/37W*+TXV | SL280UH090V60C | R-454B | - - - | - - - | - - - | 36000 | 16 | 14.5 | 215859492 | All | USA
ML14KC1-036-230A** | LH23/37W*+TXV | SL280UH090XV60C | R-454B | - - - | - - - | - - - | 36000 | 16 | 14.5 | 215859512 | All | USA
ML14KC1-036-230A** | LH23/37W*+TXV | SL280UH100NV60C | R-454B | - - - | - - - | - - - | 36000 | 16 | 14 | 215859519 | All | USA
ML14KC1-036-230A** | LH23/37W*+TXV | SL280UH110V60C | R-454B | - - - | - - - | - - - | 36000 | 15 | 13 | 218381561 | All | USA
ML14KC1-036-230A** | LH23/37W*+TXV | SL280UH110XV60C | R-454B | - - - | - - - | - - - | 36000 | 15 | 13 | 218381566 | All | USA
ML14KC1-036-230A** | LH23/37W*+TXV | SL297UH080NV48C | R-454B | - - - | - - - | - - - | 36000 | 15.2 | 13.5 | 218381575 | All | USA,Canada
ML14KC1-036-230A** | LH23/37W*+TXV | SL297UH080NV60C | R-454B | - - - | - - - | - - - | 36000 | 16 | 14 | 218381577 | All | USA,Canada
ML14KC1-036-230A** | LH23/37W*+TXV | SLP99UH090XV36C | R-454B | - - - | - - - | - - - | 36000 | 16 | 14 | 215859552 | All | USA,Canada
ML14KC1-036-230A** | LH23/37W*+TXV | SLP99UH090XV48C | R-454B | - - - | - - - | - - - | 36000 | 16 | 14 | 215859559 | All | USA,Canada
ML14KC1-036-230A** | LH23/37W*+TXV | SLP99UH090XV60C | R-454B | - - - | - - - | - - - | 36000 | 16 | 13.5 | 215859566 | All | USA,Canada
ML14KC1-036-230A** | LH23/37W*+TXV | SLP99UH110XV60C | R-454B | - - - | - - - | - - - | 36000 | 16 | 14 | 215859573 | All | USA,Canada
ML14KC1-036-230A** | LH23/37W*+TXV+LEFE4B* | - - - | R-454B | - - - | - - - | - - - | 36000 | 16 | 14 | 217285500 | All | USA,Canada
ML14KC1-036-230A** | LH23/37W*+TXV+TD | - - - | R-454B | - - - | - - - | - - - | 34200 | 14.5 | 12 | 215862616 | All | USA,Canada
ML14KC1-036-230A** | LH24/37F*+TXV | EL180UH080NE48B | R-454B | - - - | - - - | - - - | 35400 | 15.2 | 13 | 215858913 | All | USA
ML14KC1-036-230A** | LH24/37F*+TXV | EL195UH040NE36B | R-454B | - - - | - - - | - - - | 35600 | 15 | 12.5 | 215858933 | All | USA,Canada
ML14KC1-036-230A** | LH24/37F*+TXV | EL195UH060NE36B | R-454B | - - - | - - - | - - - | 33400 | 14.5 | 12.5 | 216704072 | All | USA,Canada
ML14KC1-036-230A** | LH24/37F*+TXV | EL196UH030XE36B | R-454B | - - - | - - - | - - - | 35400 | 15 | 12.5 | 215858943 | All | USA,Canada
ML14KC1-036-230A** | LH24/37F*+TXV | EL196UH045XE36B | R-454B | - - - | - - - | - - - | 34800 | 14.5 | 12.5 | 215858953 | All | USA,Canada
ML14KC1-036-230A** | LH24/37F*+TXV | EL196UH070XE36B | R-454B | - - - | - - - | - - - | 35400 | 15 | 12.5 | 215858963 | All | USA,Canada
ML14KC1-036-230A** | LH24/37F*+TXV | EL280UH090E36B | R-454B | - - - | - - - | - - - | 35800 | 15.2 | 13 | 215859005 | All | USA
ML14KC1-036-230A** | LH24/37F*+TXV | EL280UH090E48B | R-454B | - - - | - - - | - - - | 35800 | 15.2 | 13 | 215859015 | All | USA
ML14KC1-036-230A** | LH24/37F*+TXV | EL280UH090XE48B | R-454B | - - - | - - - | - - - | 35800 | 15.2 | 13 | 215859025 | All | USA
ML14KC1-036-230A** | LH24/37F*+TXV | EL297UH045XE36B | R-454B | - - - | - - - | - - - | 35400 | 15.2 | 13 | 215859047 | All | USA,Canada
ML14KC1-036-230A** | LH24/37F*+TXV | EL297UH045XV36B | R-454B | - - - | - - - | - - - | 35400 | 15 | 12.5 | 215859057 | All | USA,Canada
ML14KC1-036-230A** | LH24/37F*+TXV | EL297UH070XE36B | R-454B | - - - | - - - | - - - | 35200 | 15.2 | 12.5 | 215859067 | All | USA,Canada
ML14KC1-036-230A** | LH24/37F*+TXV | EL297UH070XV36B | R-454B | - - - | - - - | - - - | 35400 | 15.2 | 13 | 215859077 | All | USA,Canada
ML14KC1-036-230A** | LH24/37F*+TXV | ML180UH070E36B | R-454B | - - - | - - - | - - - | 35800 | 15.2 | 13 | 215859155 | All | USA
ML14KC1-036-230A** | LH24/37F*+TXV | ML180UH070V36B | R-454B | - - - | - - - | - - - | 35200 | 15.2 | 13.5 | 215859173 | All | USA
ML14KC1-036-230A** | LH24/37F*+TXV | ML180UH070V48B | R-454B | - - - | - - - | - - - | 35800 | 15.2 | 13.5 | 215859183 | All | USA
ML14KC1-036-230A** | LH24/37F*+TXV | ML180UH070XE36B | R-454B | - - - | - - - | - - - | 35800 | 15.2 | 13 | 215859201 | All | USA
ML14KC1-036-230A** | LH24/37F*+TXV | ML180UH090E48B | R-454B | - - - | - - - | - - - | 35800 | 15.2 | 13.5 | 215859211 | All | USA
ML14KC1-036-230A** | LH24/37F*+TXV | ML180UH090V48B | R-454B | - - - | - - - | - - - | 35800 | 15.2 | 13 | 215859225 | All | USA
ML14KC1-036-230A** | LH24/37F*+TXV | ML180UH090XE48B | R-454B | - - - | - - - | - - - | 35800 | 15.2 | 13.5 | 215859235 | All | USA
ML14KC1-036-230A** | LH24/37F*+TXV | ML193UH030XE36B | R-454B | - - - | - - - | - - - | 35400 | 15 | 12.5 | 215859260 | All | USA
ML14KC1-036-230A** | LH24/37F*+TXV | ML193UH045XE36B | R-454B | - - - | - - - | - - - | 35200 | 15.2 | 13 | 215859273 | All | USA
ML14KC1-036-230A** | LH24/37F*+TXV | ML193UH070XE36B | R-454B | - - - | - - - | - - - | 35400 | 15.2 | 13 | 215859286 | All | USA
ML14KC1-036-230A** | LH24/37F*+TXV | ML196UH030XE36B | R-454B | - - - | - - - | - - - | 35400 | 15 | 12.5 | 215859327 | All | USA,Canada
ML14KC1-036-230A** | LH24/37F*+TXV | ML196UH045XE36B | R-454B | - - - | - - - | - - - | 34800 | 15 | 12.5 | 215859340 | All | USA,Canada
ML14KC1-036-230A** | LH24/37F*+TXV | ML196UH070XE36B | R-454B | - - - | - - - | - - - | 35400 | 15.2 | 13 | 215859353 | All | USA,Canada
ML14KC1-036-230A** | LH24/37F*+TXV | ML196UH070XE48B | R-454B | - - - | - - - | - - - | 35400 | 15 | 12.5 | 215859366 | All | USA,Canada
ML14KC1-036-230A** | LH24/37F*+TXV | ML296UH045XV36B | R-454B | - - - | - - - | - - - | 35400 | 15.2 | 13 | 215859407 | All | USA,Canada
ML14KC1-036-230A** | LH24/37F*+TXV | ML296UH070XV36B | R-454B | - - - | - - - | - - - | 36000 | 15.2 | 13 | 216767994 | All | USA,Canada
ML14KC1-036-230A** | LH24/37F*+TXV | SL280UH080NV48B | R-454B | - - - | - - - | - - - | 35400 | 15.2 | 13 | 215859453 | All | USA
ML14KC1-036-230A** | LH24/37F*+TXV | SL280UH090V36B | R-454B | - - - | - - - | - - - | 35800 | 15.2 | 13 | 215859473 | All | USA
ML14KC1-036-230A** | LH24/37F*+TXV | SL280UH090V48B | R-454B | - - - | - - - | - - - | 35400 | 15.2 | 13 | 215859486 | All | USA
ML14KC1-036-230A** | LH24/37F*+TXV | SL280UH090XV48B | R-454B | - - - | - - - | - - - | 35400 | 15.2 | 13 | 215859506 | All | USA
ML14KC1-036-230A** | LH24/37F*+TXV | SL297UH040NV36B | R-454B | - - - | - - - | - - - | 35400 | 15.2 | 13 | 215859533 | All | USA,Canada
ML14KC1-036-230A** | LH24/37F*+TXV | SLP99UH070XV36B | R-454B | - - - | - - - | - - - | 35800 | 15.2 | 13 | 215859546 | All | USA,Canada
ML14KC1-036-230A** | LH24/37X*+TXV | EL180UH080NE48B | R-454B | - - - | - - - | - - - | 35400 | 15.2 | 13 | 215858912 | All | USA
ML14KC1-036-230A** | LH24/37X*+TXV | EL195UH040NE36B | R-454B | - - - | - - - | - - - | 35600 | 15 | 12.5 | 215858932 | All | USA,Canada
ML14KC1-036-230A** | LH24/37X*+TXV | EL195UH060NE36B | R-454B | - - - | - - - | - - - | 33400 | 14.5 | 12.5 | 216704071 | All | USA,Canada
ML14KC1-036-230A** | LH24/37X*+TXV | EL196UH030XE36B | R-454B | - - - | - - - | - - - | 35400 | 15 | 12.5 | 215858942 | All | USA,Canada
ML14KC1-036-230A** | LH24/37X*+TXV | EL196UH045XE36B | R-454B | - - - | - - - | - - - | 34800 | 14.5 | 12.5 | 215858952 | All | USA,Canada
ML14KC1-036-230A** | LH24/37X*+TXV | EL196UH070XE36B | R-454B | - - - | - - - | - - - | 35400 | 15 | 12.5 | 215858962 | All | USA,Canada
ML14KC1-036-230A** | LH24/37X*+TXV | EL280UH090E36B | R-454B | - - - | - - - | - - - | 35800 | 15.2 | 13 | 215859004 | All | USA
ML14KC1-036-230A** | LH24/37X*+TXV | EL280UH090E48B | R-454B | - - - | - - - | - - - | 35800 | 15.2 | 13 | 215859014 | All | USA
ML14KC1-036-230A** | LH24/37X*+TXV | EL280UH090XE48B | R-454B | - - - | - - - | - - - | 35800 | 15.2 | 13 | 215859024 | All | USA
ML14KC1-036-230A** | LH24/37X*+TXV | EL280UH110E48C | R-454B | - - - | - - - | - - - | 34800 | 15.2 | 13.5 | 217158550 | All | USA
ML14KC1-036-230A** | LH24/37X*+TXV | EL280UH110E60C | R-454B | - - - | - - - | - - - | 35000 | 15.2 | 13.5 | 217158562 | All | USA
ML14KC1-036-230A** | LH24/37X*+TXV | EL297UH045XE36B | R-454B | - - - | - - - | - - - | 35400 | 15.2 | 13 | 215859046 | All | USA,Canada
ML14KC1-036-230A** | LH24/37X*+TXV | EL297UH045XV36B | R-454B | - - - | - - - | - - - | 35400 | 15 | 12.5 | 215859056 | All | USA,Canada
ML14KC1-036-230A** | LH24/37X*+TXV | EL297UH070XE36B | R-454B | - - - | - - - | - - - | 35200 | 15.2 | 12.5 | 215859066 | All | USA,Canada
ML14KC1-036-230A** | LH24/37X*+TXV | EL297UH070XV36B | R-454B | - - - | - - - | - - - | 35400 | 15.2 | 13 | 215859076 | All | USA,Canada
ML14KC1-036-230A** | LH24/37X*+TXV | EL297UH090XE48C | R-454B | - - - | - - - | - - - | 35000 | 15.2 | 13 | 217158586 | All | USA,Canada
ML14KC1-036-230A** | LH24/37X*+TXV | EL297UH090XV36C | R-454B | - - - | - - - | - - - | 35000 | 15.2 | 13 | 217158598 | All | USA,Canada
ML14KC1-036-230A** | LH24/37X*+TXV | EL297UH090XV48C | R-454B | - - - | - - - | - - - | 35000 | 15.2 | 13 | 217158610 | All | USA,Canada
ML14KC1-036-230A** | LH24/37X*+TXV | EL297UH090XV60C | R-454B | - - - | - - - | - - - | 35000 | 15.2 | 13 | 217158621 | All | USA,Canada
ML14KC1-036-230A** | LH24/37X*+TXV | EL297UH110XE60C | R-454B | - - - | - - - | - - - | 35000 | 15.2 | 13 | 217158633 | All | USA,Canada
ML14KC1-036-230A** | LH24/37X*+TXV | EL297UH110XV48C | R-454B | - - - | - - - | - - - | 35000 | 15.2 | 13 | 217158645 | All | USA,Canada
ML14KC1-036-230A** | LH24/37X*+TXV | EL297UH110XV60C | R-454B | - - - | - - - | - - - | 36000 | 15.2 | 13 | 217158656 | All | USA,Canada
ML14KC1-036-230A** | LH24/37X*+TXV | ML180UH070E36B | R-454B | - - - | - - - | - - - | 35800 | 15.2 | 13 | 215859154 | All | USA
ML14KC1-036-230A** | LH24/37X*+TXV | ML180UH070V36B | R-454B | - - - | - - - | - - - | 35200 | 15.2 | 13.5 | 215859172 | All | USA
ML14KC1-036-230A** | LH24/37X*+TXV | ML180UH070V48B | R-454B | - - - | - - - | - - - | 35800 | 15.2 | 13.5 | 215859182 | All | USA
ML14KC1-036-230A** | LH24/37X*+TXV | ML180UH070XE36B | R-454B | - - - | - - - | - - - | 35800 | 15.2 | 13 | 215859200 | All | USA
ML14KC1-036-230A** | LH24/37X*+TXV | ML180UH090E48B | R-454B | - - - | - - - | - - - | 35800 | 15.2 | 13.5 | 215859210 | All | USA
ML14KC1-036-230A** | LH24/37X*+TXV | ML180UH090V48B | R-454B | - - - | - - - | - - - | 35800 | 15.2 | 13 | 215859224 | All | USA
ML14KC1-036-230A** | LH24/37X*+TXV | ML180UH090XE48B | R-454B | - - - | - - - | - - - | 35800 | 15.2 | 13.5 | 215859234 | All | USA
ML14KC1-036-230A** | LH24/37X*+TXV | ML193UH030XE36B | R-454B | - - - | - - - | - - - | 35400 | 15 | 12.5 | 215859259 | All | USA
ML14KC1-036-230A** | LH24/37X*+TXV | ML193UH045XE36B | R-454B | - - - | - - - | - - - | 35200 | 15.2 | 13 | 215859272 | All | USA
ML14KC1-036-230A** | LH24/37X*+TXV | ML193UH070XE36B | R-454B | - - - | - - - | - - - | 35400 | 15.2 | 13 | 215859285 | All | USA
ML14KC1-036-230A** | LH24/37X*+TXV | ML196UH030XE36B | R-454B | - - - | - - - | - - - | 35400 | 15 | 12.5 | 215859326 | All | USA,Canada
ML14KC1-036-230A** | LH24/37X*+TXV | ML196UH045XE36B | R-454B | - - - | - - - | - - - | 34800 | 15 | 12.5 | 215859339 | All | USA,Canada
ML14KC1-036-230A** | LH24/37X*+TXV | ML196UH070XE36B | R-454B | - - - | - - - | - - - | 35400 | 15.2 | 13 | 215859352 | All | USA,Canada
ML14KC1-036-230A** | LH24/37X*+TXV | ML196UH070XE48B | R-454B | - - - | - - - | - - - | 35400 | 15 | 12.5 | 215859365 | All | USA,Canada
ML14KC1-036-230A** | LH24/37X*+TXV | ML296UH045XV36B | R-454B | - - - | - - - | - - - | 35400 | 15.2 | 13 | 215859406 | All | USA,Canada
ML14KC1-036-230A** | LH24/37X*+TXV | ML296UH070XV36B | R-454B | - - - | - - - | - - - | 36000 | 15.2 | 13 | 216767993 | All | USA,Canada
ML14KC1-036-230A** | LH24/37X*+TXV | ML296UH090XV48C | R-454B | - - - | - - - | - - - | 36200 | 15.2 | 13 | 217158674 | All | USA,Canada
ML14KC1-036-230A** | LH24/37X*+TXV | ML296UH110XV60C | R-454B | - - - | - - - | - - - | 36400 | 15.2 | 13 | 217158687 | All | USA,Canada
ML14KC1-036-230A** | LH24/37X*+TXV | SL280UH080NV48B | R-454B | - - - | - - - | - - - | 35400 | 15.2 | 13 | 215859452 | All | USA
ML14KC1-036-230A** | LH24/37X*+TXV | SL280UH080NV60C | R-454B | - - - | - - - | - - - | 34800 | 15.2 | 13.5 | 217158701 | All | USA
ML14KC1-036-230A** | LH24/37X*+TXV | SL280UH090V36B | R-454B | - - - | - - - | - - - | 35800 | 15.2 | 13 | 215859472 | All | USA
ML14KC1-036-230A** | LH24/37X*+TXV | SL280UH090V48B | R-454B | - - - | - - - | - - - | 35400 | 15.2 | 13 | 215859485 | All | USA
ML14KC1-036-230A** | LH24/37X*+TXV | SL280UH090V60C | R-454B | - - - | - - - | - - - | 34800 | 15.2 | 13.5 | 217158717 | All | USA
ML14KC1-036-230A** | LH24/37X*+TXV | SL280UH090XV48B | R-454B | - - - | - - - | - - - | 35400 | 15.2 | 13 | 215859505 | All | USA
ML14KC1-036-230A** | LH24/37X*+TXV | SL280UH090XV60C | R-454B | - - - | - - - | - - - | 34800 | 15.2 | 13.5 | 217158730 | All | USA
ML14KC1-036-230A** | LH24/37X*+TXV | SL280UH100NV60C | R-454B | - - - | - - - | - - - | 36000 | 15.2 | 13 | 217158739 | All | USA
ML14KC1-036-230A** | LH24/37X*+TXV | SL297UH040NV36B | R-454B | - - - | - - - | - - - | 35400 | 15.2 | 13 | 215859532 | All | USA,Canada
ML14KC1-036-230A** | LH24/37X*+TXV | SL297UH060NV36B | R-454B | - - - | - - - | - - - | 35400 | 15 | 12.5 | 218381571 | All | USA,Canada
ML14KC1-036-230A** | LH24/37X*+TXV | SLP99UH070XV36B | R-454B | - - - | - - - | - - - | 35800 | 15.2 | 13 | 215859545 | All | USA,Canada
ML14KC1-036-230A** | LH24/37X*+TXV+LEFE3A* | - - - | R-454B | - - - | - - - | - - - | 35000 | 16 | 13 | 217285998 | All | USA,Canada
ML14KC1-036-230A** | LH24/37X*+TXV+LEFE4B* | - - - | R-454B | - - - | - - - | - - - | 35200 | 16 | 13 | 217285499 | All | USA,Canada
ML14KC1-036-230A** | LH29/36F*+TXV | EL180UH080NE48B | R-454B | - - - | - - - | - - - | 36000 | 15.2 | 13 | 215858904 | All | USA
ML14KC1-036-230A** | LH29/36F*+TXV | EL195UH040NE36B | R-454B | - - - | - - - | - - - | 35800 | 15.2 | 13 | 215858924 | All | USA,Canada
ML14KC1-036-230A** | LH29/36F*+TXV | EL196UH030XE36B | R-454B | - - - | - - - | - - - | 35600 | 15 | 13 | 215858937 | All | USA,Canada
ML14KC1-036-230A** | LH29/36F*+TXV | EL196UH045XE36B | R-454B | - - - | - - - | - - - | 35000 | 14.5 | 12.5 | 215858947 | All | USA,Canada
ML14KC1-036-230A** | LH29/36F*+TXV | EL196UH070XE36B | R-454B | - - - | - - - | - - - | 35000 | 15.2 | 13 | 215858957 | All | USA,Canada
ML14KC1-036-230A** | LH29/36F*+TXV | EL280UH090E36B | R-454B | - - - | - - - | - - - | 36000 | 15.2 | 13 | 215858999 | All | USA
ML14KC1-036-230A** | LH29/36F*+TXV | EL280UH090E48B | R-454B | - - - | - - - | - - - | 35600 | 15.2 | 13.5 | 215859009 | All | USA
ML14KC1-036-230A** | LH29/36F*+TXV | EL280UH090XE48B | R-454B | - - - | - - - | - - - | 35600 | 15.2 | 13.5 | 215859019 | All | USA
ML14KC1-036-230A** | LH29/36F*+TXV | EL297UH045XE36B | R-454B | - - - | - - - | - - - | 35800 | 15.2 | 13 | 215859041 | All | USA,Canada
ML14KC1-036-230A** | LH29/36F*+TXV | EL297UH045XV36B | R-454B | - - - | - - - | - - - | 35000 | 15.2 | 13 | 215859051 | All | USA,Canada
ML14KC1-036-230A** | LH29/36F*+TXV | EL297UH070XE36B | R-454B | - - - | - - - | - - - | 36000 | 15.2 | 13 | 215859061 | All | USA,Canada
ML14KC1-036-230A** | LH29/36F*+TXV | EL297UH070XV36B | R-454B | - - - | - - - | - - - | 36000 | 15.2 | 13 | 215859071 | All | USA,Canada
ML14KC1-036-230A** | LH29/36F*+TXV | ML180UH070E36B | R-454B | - - - | - - - | - - - | 36000 | 15.2 | 13 | 215859149 | All | USA
ML14KC1-036-230A** | LH29/36F*+TXV | ML180UH070V36B | R-454B | - - - | - - - | - - - | 35200 | 15.2 | 13.5 | 215859167 | All | USA
ML14KC1-036-230A** | LH29/36F*+TXV | ML180UH070V48B | R-454B | - - - | - - - | - - - | 36000 | 15.2 | 13.5 | 215859177 | All | USA
ML14KC1-036-230A** | LH29/36F*+TXV | ML180UH070XE36B | R-454B | - - - | - - - | - - - | 36000 | 15.2 | 13 | 215859195 | All | USA
ML14KC1-036-230A** | LH29/36F*+TXV | ML180UH090E48B | R-454B | - - - | - - - | - - - | 36000 | 15.2 | 13.5 | 215859205 | All | USA
ML14KC1-036-230A** | LH29/36F*+TXV | ML180UH090V48B | R-454B | - - - | - - - | - - - | 36000 | 15.2 | 13 | 215859219 | All | USA
ML14KC1-036-230A** | LH29/36F*+TXV | ML180UH090XE48B | R-454B | - - - | - - - | - - - | 36000 | 15.2 | 13.5 | 215859229 | All | USA
ML14KC1-036-230A** | LH29/36F*+TXV | ML193UH030XE36B | R-454B | - - - | - - - | - - - | 35600 | 15 | 12.5 | 215859251 | All | USA
ML14KC1-036-230A** | LH29/36F*+TXV | ML193UH045XE36B | R-454B | - - - | - - - | - - - | 36000 | 15.2 | 13 | 215859264 | All | USA
ML14KC1-036-230A** | LH29/36F*+TXV | ML193UH070XE36B | R-454B | - - - | - - - | - - - | 36000 | 15.2 | 13 | 215859277 | All | USA
ML14KC1-036-230A** | LH29/36F*+TXV | ML196UH030XE36B | R-454B | - - - | - - - | - - - | 35600 | 15 | 13 | 215859318 | All | USA,Canada
ML14KC1-036-230A** | LH29/36F*+TXV | ML196UH045XE36B | R-454B | - - - | - - - | - - - | 35000 | 15.2 | 13 | 215859331 | All | USA,Canada
ML14KC1-036-230A** | LH29/36F*+TXV | ML196UH070XE36B | R-454B | - - - | - - - | - - - | 36000 | 15.2 | 13 | 215859344 | All | USA,Canada
ML14KC1-036-230A** | LH29/36F*+TXV | ML196UH070XE48B | R-454B | - - - | - - - | - - - | 35800 | 15 | 12.5 | 215859357 | All | USA,Canada
ML14KC1-036-230A** | LH29/36F*+TXV | ML296UH045XV36B | R-454B | - - - | - - - | - - - | 36000 | 15.2 | 13 | 215859398 | All | USA,Canada
ML14KC1-036-230A** | LH29/36F*+TXV | ML296UH070XV36B | R-454B | - - - | - - - | - - - | 36200 | 15.2 | 13 | 216767986 | All | USA,Canada
ML14KC1-036-230A** | LH29/36F*+TXV | SL280UH080NV48B | R-454B | - - - | - - - | - - - | 36000 | 15.2 | 13 | 215859444 | All | USA
ML14KC1-036-230A** | LH29/36F*+TXV | SL280UH090V36B | R-454B | - - - | - - - | - - - | 36000 | 15.2 | 13 | 215859464 | All | USA
ML14KC1-036-230A** | LH29/36F*+TXV | SL280UH090V48B | R-454B | - - - | - - - | - - - | 36000 | 15.2 | 13 | 215859477 | All | USA
ML14KC1-036-230A** | LH29/36F*+TXV | SL280UH090XV48B | R-454B | - - - | - - - | - - - | 36000 | 15.2 | 13 | 215859497 | All | USA
ML14KC1-036-230A** | LH29/36F*+TXV | SL297UH040NV36B | R-454B | - - - | - - - | - - - | 36000 | 15.2 | 13 | 215859524 | All | USA,Canada
ML14KC1-036-230A** | LH29/36F*+TXV | SLP99UH070XV36B | R-454B | - - - | - - - | - - - | 36000 | 15.2 | 13 | 215859537 | All | USA,Canada
ML14KC1-036-230A** | LH29/36X*+TXV | EL180UH040NE36A | R-454B | - - - | - - - | - - - | 36000 | 15.2 | 13 | 216767692 | All | USA
ML14KC1-036-230A** | LH29/36X*+TXV | EL180UH060NE36A | R-454B | - - - | - - - | - - - | 36000 | 15.2 | 13 | 216767693 | All | USA
ML14KC1-036-230A** | LH29/36X*+TXV | EL180UH080NE48B | R-454B | - - - | - - - | - - - | 36000 | 15.2 | 13 | 215858903 | All | USA
ML14KC1-036-230A** | LH29/36X*+TXV | EL195UH040NE36B | R-454B | - - - | - - - | - - - | 35800 | 15.2 | 13 | 215858923 | All | USA,Canada
ML14KC1-036-230A** | LH29/36X*+TXV | EL195UH060NE36B | R-454B | - - - | - - - | - - - | 33600 | 14.5 | 12.5 | 216704065 | All | USA,Canada
ML14KC1-036-230A** | LH29/36X*+TXV | EL196UH030XE36B | R-454B | - - - | - - - | - - - | 35600 | 15 | 13 | 215858936 | All | USA,Canada
ML14KC1-036-230A** | LH29/36X*+TXV | EL196UH045XE36B | R-454B | - - - | - - - | - - - | 35000 | 14.5 | 12.5 | 215858946 | All | USA,Canada
ML14KC1-036-230A** | LH29/36X*+TXV | EL196UH070XE36B | R-454B | - - - | - - - | - - - | 35000 | 15.2 | 13 | 215858956 | All | USA,Canada
ML14KC1-036-230A** | LH29/36X*+TXV | EL280UH090E36B | R-454B | - - - | - - - | - - - | 36000 | 15.2 | 13 | 215858998 | All | USA
ML14KC1-036-230A** | LH29/36X*+TXV | EL280UH090E48B | R-454B | - - - | - - - | - - - | 35600 | 15.2 | 13.5 | 215859008 | All | USA
ML14KC1-036-230A** | LH29/36X*+TXV | EL280UH090XE48B | R-454B | - - - | - - - | - - - | 35600 | 15.2 | 13.5 | 215859018 | All | USA
ML14KC1-036-230A** | LH29/36X*+TXV | EL280UH110E48C | R-454B | - - - | - - - | - - - | 34200 | 16 | 13 | 217158543 | All | USA
ML14KC1-036-230A** | LH29/36X*+TXV | EL280UH110E60C | R-454B | - - - | - - - | - - - | 34200 | 16 | 13 | 217158555 | All | USA
ML14KC1-036-230A** | LH29/36X*+TXV | EL297UH045XE36B | R-454B | - - - | - - - | - - - | 35800 | 15.2 | 13 | 215859040 | All | USA,Canada
ML14KC1-036-230A** | LH29/36X*+TXV | EL297UH045XV36B | R-454B | - - - | - - - | - - - | 35000 | 15.2 | 13 | 215859050 | All | USA,Canada
ML14KC1-036-230A** | LH29/36X*+TXV | EL297UH070XE36B | R-454B | - - - | - - - | - - - | 36000 | 15.2 | 13 | 215859060 | All | USA,Canada
ML14KC1-036-230A** | LH29/36X*+TXV | EL297UH070XV36B | R-454B | - - - | - - - | - - - | 36000 | 15.2 | 13 | 215859070 | All | USA,Canada
ML14KC1-036-230A** | LH29/36X*+TXV | EL297UH090XE48C | R-454B | - - - | - - - | - - - | 35600 | 15.2 | 13 | 217158579 | All | USA,Canada
ML14KC1-036-230A** | LH29/36X*+TXV | EL297UH090XV36C | R-454B | - - - | - - - | - - - | 35200 | 15.2 | 13 | 217158591 | All | USA,Canada
ML14KC1-036-230A** | LH29/36X*+TXV | EL297UH090XV48C | R-454B | - - - | - - - | - - - | 35200 | 15.2 | 13 | 217158603 | All | USA,Canada
ML14KC1-036-230A** | LH29/36X*+TXV | EL297UH090XV60C | R-454B | - - - | - - - | - - - | 35200 | 15.2 | 13 | 217158614 | All | USA,Canada
ML14KC1-036-230A** | LH29/36X*+TXV | EL297UH110XE60C | R-454B | - - - | - - - | - - - | 35200 | 15.2 | 13 | 217158626 | All | USA,Canada
ML14KC1-036-230A** | LH29/36X*+TXV | EL297UH110XV48C | R-454B | - - - | - - - | - - - | 35200 | 15.2 | 13 | 217158638 | All | USA,Canada
ML14KC1-036-230A** | LH29/36X*+TXV | EL297UH110XV60C | R-454B | - - - | - - - | - - - | 36000 | 15.2 | 13 | 217158649 | All | USA,Canada
ML14KC1-036-230A** | LH29/36X*+TXV | ML180UH045XE36A | R-454B | - - - | - - - | - - - | 36000 | 15.2 | 13 | 216767697 | All | USA
ML14KC1-036-230A** | LH29/36X*+TXV | ML180UH070E36B | R-454B | - - - | - - - | - - - | 36000 | 15.2 | 13 | 215859148 | All | USA
ML14KC1-036-230A** | LH29/36X*+TXV | ML180UH070V36B | R-454B | - - - | - - - | - - - | 35200 | 15.2 | 13.5 | 215859166 | All | USA
ML14KC1-036-230A** | LH29/36X*+TXV | ML180UH070V48B | R-454B | - - - | - - - | - - - | 36000 | 15.2 | 13.5 | 215859176 | All | USA
ML14KC1-036-230A** | LH29/36X*+TXV | ML180UH070XE36B | R-454B | - - - | - - - | - - - | 36000 | 15.2 | 13 | 215859194 | All | USA
ML14KC1-036-230A** | LH29/36X*+TXV | ML180UH090E48B | R-454B | - - - | - - - | - - - | 36000 | 15.2 | 13.5 | 215859204 | All | USA
ML14KC1-036-230A** | LH29/36X*+TXV | ML180UH090V48B | R-454B | - - - | - - - | - - - | 36000 | 15.2 | 13 | 215859218 | All | USA
ML14KC1-036-230A** | LH29/36X*+TXV | ML180UH090XE48B | R-454B | - - - | - - - | - - - | 36000 | 15.2 | 13.5 | 215859228 | All | USA
ML14KC1-036-230A** | LH29/36X*+TXV | ML193UH030XE36B | R-454B | - - - | - - - | - - - | 35600 | 15 | 12.5 | 215859250 | All | USA
ML14KC1-036-230A** | LH29/36X*+TXV | ML193UH045XE36B | R-454B | - - - | - - - | - - - | 36000 | 15.2 | 13 | 215859263 | All | USA
ML14KC1-036-230A** | LH29/36X*+TXV | ML193UH070XE36B | R-454B | - - - | - - - | - - - | 36000 | 15.2 | 13 | 215859276 | All | USA
ML14KC1-036-230A** | LH29/36X*+TXV | ML196UH030XE36B | R-454B | - - - | - - - | - - - | 35600 | 15 | 13 | 215859317 | All | USA,Canada
ML14KC1-036-230A** | LH29/36X*+TXV | ML196UH045XE36B | R-454B | - - - | - - - | - - - | 35000 | 15.2 | 13 | 215859330 | All | USA,Canada
ML14KC1-036-230A** | LH29/36X*+TXV | ML196UH070XE36B | R-454B | - - - | - - - | - - - | 36000 | 15.2 | 13 | 215859343 | All | USA,Canada
ML14KC1-036-230A** | LH29/36X*+TXV | ML196UH070XE48B | R-454B | - - - | - - - | - - - | 35800 | 15 | 12.5 | 215859356 | All | USA,Canada
ML14KC1-036-230A** | LH29/36X*+TXV | ML296UH045XV36B | R-454B | - - - | - - - | - - - | 36000 | 15.2 | 13 | 215859397 | All | USA,Canada
ML14KC1-036-230A** | LH29/36X*+TXV | ML296UH070XV36B | R-454B | - - - | - - - | - - - | 36200 | 15.2 | 13 | 216767985 | All | USA,Canada
ML14KC1-036-230A** | LH29/36X*+TXV | ML296UH090XV48C | R-454B | - - - | - - - | - - - | 36400 | 15.2 | 13 | 217158667 | All | USA,Canada
ML14KC1-036-230A** | LH29/36X*+TXV | ML296UH110XV60C | R-454B | - - - | - - - | - - - | 36400 | 15.2 | 13.5 | 217158680 | All | USA,Canada
ML14KC1-036-230A** | LH29/36X*+TXV | SL280UH080NV48B | R-454B | - - - | - - - | - - - | 36000 | 15.2 | 13 | 215859443 | All | USA
ML14KC1-036-230A** | LH29/36X*+TXV | SL280UH080NV60C | R-454B | - - - | - - - | - - - | 35000 | 15.2 | 13.5 | 217158695 | All | USA
ML14KC1-036-230A** | LH29/36X*+TXV | SL280UH090V36B | R-454B | - - - | - - - | - - - | 36000 | 15.2 | 13 | 215859463 | All | USA
ML14KC1-036-230A** | LH29/36X*+TXV | SL280UH090V48B | R-454B | - - - | - - - | - - - | 36000 | 15.2 | 13 | 215859476 | All | USA
ML14KC1-036-230A** | LH29/36X*+TXV | SL280UH090V60C | R-454B | - - - | - - - | - - - | 34200 | 16 | 13 | 217158711 | All | USA
ML14KC1-036-230A** | LH29/36X*+TXV | SL280UH090XV48B | R-454B | - - - | - - - | - - - | 36000 | 15.2 | 13 | 215859496 | All | USA
ML14KC1-036-230A** | LH29/36X*+TXV | SL280UH090XV60C | R-454B | - - - | - - - | - - - | 34200 | 16 | 13 | 217158724 | All | USA
ML14KC1-036-230A** | LH29/36X*+TXV | SL280UH100NV60C | R-454B | - - - | - - - | - - - | 36000 | 15.2 | 13 | 217158733 | All | USA
ML14KC1-036-230A** | LH29/36X*+TXV | SL297UH040NV36B | R-454B | - - - | - - - | - - - | 36000 | 15.2 | 13 | 215859523 | All | USA,Canada
ML14KC1-036-230A** | LH29/36X*+TXV | SL297UH060NV36B | R-454B | - - - | - - - | - - - | 35000 | 15.2 | 13 | 218381570 | All | USA,Canada
ML14KC1-036-230A** | LH29/36X*+TXV | SLP99UH070XV36B | R-454B | - - - | - - - | - - - | 36000 | 15.2 | 13 | 215859536 | All | USA,Canada
ML14KC1-036-230A** | LH29/36X*+TXV+LEFE3A* | - - - | R-454B | - - - | - - - | - - - | 35200 | 16 | 13 | 217285993 | All | USA,Canada
ML14KC1-036-230A** | LH29/36X*+TXV+LEFE4B* | - - - | R-454B | - - - | - - - | - - - | 35400 | 16 | 13 | 217285489 | All | USA,Canada
ML14KC1-036-230A** | LH35/36W*+TXV | EL180UH080NE48B | R-454B | - - - | - - - | - - - | 34600 | 15 | 12.5 | 217230283 | All | USA
ML14KC1-036-230A** | LH35/36W*+TXV | EL195UH040NE36B | R-454B | - - - | - - - | - - - | 34800 | 14.5 | 12.5 | 217163434 | All | USA,Canada
ML14KC1-036-230A** | LH35/36W*+TXV | EL195UH060NE36B | R-454B | - - - | - - - | - - - | 32600 | 14.5 | 12 | 217163439 | All | USA,Canada
ML14KC1-036-230A** | LH35/36W*+TXV | EL280UH090E36B | R-454B | - - - | - - - | - - - | 34800 | 15.2 | 12.5 | 217163450 | All | USA
ML14KC1-036-230A** | LH35/36W*+TXV | EL280UH090E48B | R-454B | - - - | - - - | - - - | 34400 | 15.2 | 13 | 217163455 | All | USA
ML14KC1-036-230A** | LH35/36W*+TXV | EL280UH110E48C | R-454B | - - - | - - - | - - - | 34200 | 15.2 | 13 | 217163460 | All | USA
ML14KC1-036-230A** | LH35/36W*+TXV | EL280UH110E60C | R-454B | - - - | - - - | - - - | 34000 | 15.2 | 13 | 217163466 | All | USA
ML14KC1-036-230A** | LH35/36W*+TXV | EL297UH045XE36B | R-454B | - - - | - - - | - - - | 34600 | 15 | 12.5 | 217163472 | All | USA,Canada
ML14KC1-036-230A** | LH35/36W*+TXV | EL297UH045XV36B | R-454B | - - - | - - - | - - - | 34600 | 14.5 | 12.5 | 217163477 | All | USA,Canada
ML14KC1-036-230A** | LH35/36W*+TXV | EL297UH070XE36B | R-454B | - - - | - - - | - - - | 34200 | 15 | 12.5 | 217163482 | All | USA,Canada
ML14KC1-036-230A** | LH35/36W*+TXV | EL297UH070XV36B | R-454B | - - - | - - - | - - - | 34600 | 15 | 12.5 | 217163487 | All | USA,Canada
ML14KC1-036-230A** | LH35/36W*+TXV | EL297UH090XE48C | R-454B | - - - | - - - | - - - | 33800 | 15.2 | 12.5 | 217163492 | All | USA,Canada
ML14KC1-036-230A** | LH35/36W*+TXV | EL297UH090XV36C | R-454B | - - - | - - - | - - - | 33800 | 15.2 | 12.5 | 217163498 | All | USA,Canada
ML14KC1-036-230A** | LH35/36W*+TXV | EL297UH090XV48C | R-454B | - - - | - - - | - - - | 33000 | 15.2 | 12.5 | 217163504 | All | USA,Canada
ML14KC1-036-230A** | LH35/36W*+TXV | EL297UH090XV60C | R-454B | - - - | - - - | - - - | 32800 | 15 | 12.5 | 217163510 | All | USA,Canada
ML14KC1-036-230A** | LH35/36W*+TXV | EL297UH110XE60C | R-454B | - - - | - - - | - - - | 34000 | 15.2 | 13 | 217163515 | All | USA,Canada
ML14KC1-036-230A** | LH35/36W*+TXV | EL297UH110XV48C | R-454B | - - - | - - - | - - - | 33800 | 15.2 | 12.5 | 217163521 | All | USA,Canada
ML14KC1-036-230A** | LH35/36W*+TXV | EL297UH110XV60C | R-454B | - - - | - - - | - - - | 33600 | 15.2 | 12.5 | 217163527 | All | USA,Canada
ML14KC1-036-230A** | LH35/36W*+TXV | ML296UH045XV36B | R-454B | - - - | - - - | - - - | 34600 | 15 | 12.5 | 217163532 | All | USA,Canada
ML14KC1-036-230A** | LH35/36W*+TXV | ML296UH070XV36B | R-454B | - - - | - - - | - - - | 35000 | 15.2 | 12.5 | 217163537 | All | USA,Canada
ML14KC1-036-230A** | LH35/36W*+TXV | ML296UH090XV48C | R-454B | - - - | - - - | - - - | 35000 | 15.2 | 12.5 | 217163542 | All | USA,Canada
ML14KC1-036-230A** | LH35/36W*+TXV | ML296UH110XV60C | R-454B | - - - | - - - | - - - | 35200 | 15.2 | 12.5 | 217163548 | All | USA,Canada
ML14KC1-036-230A** | LH35/36W*+TXV | SL280UH080NV48B | R-454B | - - - | - - - | - - - | 34400 | 15 | 12.5 | 217163563 | All | USA
ML14KC1-036-230A** | LH35/36W*+TXV | SL280UH080NV60C | R-454B | - - - | - - - | - - - | 33600 | 15.2 | 13 | 217163568 | All | USA
ML14KC1-036-230A** | LH35/36W*+TXV | SL280UH090V36B | R-454B | - - - | - - - | - - - | 33800 | 15.2 | 12.5 | 217163574 | All | USA
ML14KC1-036-230A** | LH35/36W*+TXV | SL280UH090V48B | R-454B | - - - | - - - | - - - | 34000 | 15 | 12.5 | 217163579 | All | USA
ML14KC1-036-230A** | LH35/36W*+TXV | SL280UH090V60C | R-454B | - - - | - - - | - - - | 33600 | 15.2 | 13 | 217163584 | All | USA
ML14KC1-036-230A** | LH35/36W*+TXV | SL280UH090XV48B | R-454B | - - - | - - - | - - - | 34000 | 15 | 12.5 | 217163590 | All | USA
ML14KC1-036-230A** | LH35/36W*+TXV | SL280UH090XV60C | R-454B | - - - | - - - | - - - | 33600 | 15.2 | 13 | 217163595 | All | USA
ML14KC1-036-230A** | LH35/36W*+TXV | SL280UH100NV60C | R-454B | - - - | - - - | - - - | 33600 | 15.2 | 12.5 | 217163601 | All | USA
ML14KC1-036-230A** | LH35/36W*+TXV | SL297UH040NV36B | R-454B | - - - | - - - | - - - | 34600 | 15 | 12.5 | 217163606 | All | USA,Canada
ML14KC1-036-230A** | LH35/36W*+TXV+LEFE3A* | - - - | R-454B | - - - | - - - | - - - | 34000 | 16 | 12.5 | 217285991 | All | USA,Canada
ML14KC1-036-230A** | LH35/36W*+TXV+LEFE4B* | - - - | R-454B | - - - | - - - | - - - | 34200 | 16 | 12.5 | 217285990 | All | USA,Canada
ML14KC1-036-230A** | LH35/36X*+TXV | EL180UH080NE48B | R-454B | - - - | - - - | - - - | 36000 | 15.2 | 13 | 216704585 | All | USA
ML14KC1-036-230A** | LH35/36X*+TXV | EL195UH040NE36B | R-454B | - - - | - - - | - - - | 36000 | 15.2 | 13 | 216704586 | All | USA,Canada
ML14KC1-036-230A** | LH35/36X*+TXV | EL195UH060NE36B | R-454B | - - - | - - - | - - - | 34200 | 15 | 12.5 | 216704587 | All | USA,Canada
ML14KC1-036-230A** | LH35/36X*+TXV | EL280UH090E36B | R-454B | - - - | - - - | - - - | 36000 | 15.2 | 13.5 | 217158535 | All | USA
ML14KC1-036-230A** | LH35/36X*+TXV | EL280UH090E48B | R-454B | - - - | - - - | - - - | 36000 | 16 | 13.5 | 217158538 | All | USA
ML14KC1-036-230A** | LH35/36X*+TXV | EL280UH110E48C | R-454B | - - - | - - - | - - - | 34800 | 16 | 13.5 | 217158544 | All | USA
ML14KC1-036-230A** | LH35/36X*+TXV | EL280UH110E60C | R-454B | - - - | - - - | - - - | 34800 | 16 | 13.5 | 217158556 | All | USA
ML14KC1-036-230A** | LH35/36X*+TXV | EL297UH045XE36B | R-454B | - - - | - - - | - - - | 36000 | 15.2 | 13 | 217158565 | All | USA,Canada
ML14KC1-036-230A** | LH35/36X*+TXV | EL297UH045XV36B | R-454B | - - - | - - - | - - - | 36000 | 15.2 | 13 | 217158568 | All | USA,Canada
ML14KC1-036-230A** | LH35/36X*+TXV | EL297UH070XE36B | R-454B | - - - | - - - | - - - | 36000 | 15.2 | 13 | 217158571 | All | USA,Canada
ML14KC1-036-230A** | LH35/36X*+TXV | EL297UH070XV36B | R-454B | - - - | - - - | - - - | 36000 | 15.2 | 13 | 217158574 | All | USA,Canada
ML14KC1-036-230A** | LH35/36X*+TXV | EL297UH090XE48C | R-454B | - - - | - - - | - - - | 35800 | 15.2 | 13.5 | 217158580 | All | USA,Canada
ML14KC1-036-230A** | LH35/36X*+TXV | EL297UH090XV36C | R-454B | - - - | - - - | - - - | 35800 | 15.2 | 13.5 | 217158592 | All | USA,Canada
ML14KC1-036-230A** | LH35/36X*+TXV | EL297UH090XV48C | R-454B | - - - | - - - | - - - | 35800 | 15.2 | 13 | 217158604 | All | USA,Canada
ML14KC1-036-230A** | LH35/36X*+TXV | EL297UH090XV60C | R-454B | - - - | - - - | - - - | 35800 | 15.2 | 13 | 217158615 | All | USA,Canada
ML14KC1-036-230A** | LH35/36X*+TXV | EL297UH110XE60C | R-454B | - - - | - - - | - - - | 35800 | 15.2 | 13.5 | 217158627 | All | USA,Canada
ML14KC1-036-230A** | LH35/36X*+TXV | EL297UH110XV48C | R-454B | - - - | - - - | - - - | 35600 | 15.2 | 13.5 | 217158639 | All | USA,Canada
ML14KC1-036-230A** | LH35/36X*+TXV | EL297UH110XV60C | R-454B | - - - | - - - | - - - | 36000 | 15.2 | 13.5 | 217158650 | All | USA,Canada
ML14KC1-036-230A** | LH35/36X*+TXV | ML180UH070XE36B | R-454B | - - - | - - - | - - - | 36000 | 15.2 | 13.5 | 216704588 | All | USA
ML14KC1-036-230A** | LH35/36X*+TXV | ML180UH090XE48B | R-454B | - - - | - - - | - - - | 36000 | 16 | 13.5 | 216704589 | All | USA
ML14KC1-036-230A** | LH35/36X*+TXV | ML193UH045XE36B | R-454B | - - - | - - - | - - - | 36000 | 15.2 | 13 | 216704590 | All | USA
ML14KC1-036-230A** | LH35/36X*+TXV | ML193UH070XE36B | R-454B | - - - | - - - | - - - | 36000 | 15.2 | 13 | 216704591 | All | USA
ML14KC1-036-230A** | LH35/36X*+TXV | ML296UH045XV36B | R-454B | - - - | - - - | - - - | 36000 | 15.2 | 13 | 217158659 | All | USA,Canada
ML14KC1-036-230A** | LH35/36X*+TXV | ML296UH070XV36B | R-454B | - - - | - - - | - - - | 36600 | 15.2 | 13 | 217158662 | All | USA,Canada
ML14KC1-036-230A** | LH35/36X*+TXV | ML296UH090XV48C | R-454B | - - - | - - - | - - - | 37000 | 15.2 | 13.5 | 217158668 | All | USA,Canada
ML14KC1-036-230A** | LH35/36X*+TXV | ML296UH110XV60C | R-454B | - - - | - - - | - - - | 37200 | 15.2 | 13.5 | 217158681 | All | USA,Canada
ML14KC1-036-230A** | LH35/36X*+TXV | SL280UH080NV48B | R-454B | - - - | - - - | - - - | 36000 | 15.2 | 13 | 217158691 | All | USA
ML14KC1-036-230A** | LH35/36X*+TXV | SL280UH080NV60C | R-454B | - - - | - - - | - - - | 35800 | 15.2 | 13.5 | 217158696 | All | USA
ML14KC1-036-230A** | LH35/36X*+TXV | SL280UH090V36B | R-454B | - - - | - - - | - - - | 36000 | 15.2 | 13.5 | 217158704 | All | USA
ML14KC1-036-230A** | LH35/36X*+TXV | SL280UH090V48B | R-454B | - - - | - - - | - - - | 36000 | 15.2 | 13.5 | 217158707 | All | USA
ML14KC1-036-230A** | LH35/36X*+TXV | SL280UH090V60C | R-454B | - - - | - - - | - - - | 34800 | 16 | 13.5 | 217158712 | All | USA
ML14KC1-036-230A** | LH35/36X*+TXV | SL280UH090XV48B | R-454B | - - - | - - - | - - - | 36000 | 15.2 | 13.5 | 217158720 | All | USA
ML14KC1-036-230A** | LH35/36X*+TXV | SL280UH090XV60C | R-454B | - - - | - - - | - - - | 34800 | 16 | 13.5 | 217158725 | All | USA
ML14KC1-036-230A** | LH35/36X*+TXV | SL280UH100NV60C | R-454B | - - - | - - - | - - - | 35800 | 15.2 | 13.5 | 217158734 | All | USA
ML14KC1-036-230A** | LH35/36X*+TXV | SL297UH040NV36B | R-454B | - - - | - - - | - - - | 36000 | 15.2 | 13 | 216704592 | All | USA,Canada
ML14KC1-036-230A** | LH35/36X*+TXV+LEFE3A* | - - - | R-454B | - - - | - - - | - - - | 35800 | 16 | 13 | 217285994 | All | USA,Canada
ML14KC1-036-230A** | LH35/36X*+TXV+LEFE4B* | - - - | R-454B | - - - | - - - | - - - | 36000 | 16 | 13 | 217285490 | All | USA,Canada
ML14KC1-036-230A** | LH35/36X*+TXV+TD | - - - | R-454B | - - - | - - - | - - - | 34200 | 14.3 | 11.7 | 217165425 | All | USA,Canada
ML14KC1-036-230A** | LH35/38X*+TXV | EL180UH100NE60C | R-454B | - - - | - - - | - - - | 36000 | 15.2 | 14 | 217230291 | All | USA
ML14KC1-036-230A** | LH35/38X*+TXV | EL280UH110E48C | R-454B | - - - | - - - | - - - | 36000 | 16 | 14 | 217163463 | All | USA
ML14KC1-036-230A** | LH35/38X*+TXV | EL280UH110E60C | R-454B | - - - | - - - | - - - | 36000 | 16 | 14 | 217163469 | All | USA
ML14KC1-036-230A** | LH35/38X*+TXV | EL297UH090XE48C | R-454B | - - - | - - - | - - - | 36000 | 16 | 14 | 217163495 | All | USA,Canada
ML14KC1-036-230A** | LH35/38X*+TXV | EL297UH090XV36C | R-454B | - - - | - - - | - - - | 36000 | 16 | 14 | 217163501 | All | USA,Canada
ML14KC1-036-230A** | LH35/38X*+TXV | EL297UH090XV48C | R-454B | - - - | - - - | - - - | 36000 | 15.2 | 13.5 | 217163507 | All | USA,Canada
ML14KC1-036-230A** | LH35/38X*+TXV | EL297UH090XV60C | R-454B | - - - | - - - | - - - | 36000 | 15.2 | 13.5 | 217163512 | All | USA,Canada
ML14KC1-036-230A** | LH35/38X*+TXV | EL297UH110XE60C | R-454B | - - - | - - - | - - - | 36000 | 16 | 14 | 217163518 | All | USA,Canada
ML14KC1-036-230A** | LH35/38X*+TXV | EL297UH110XV48C | R-454B | - - - | - - - | - - - | 36000 | 16 | 14 | 217163524 | All | USA,Canada
ML14KC1-036-230A** | LH35/38X*+TXV | EL297UH110XV60C | R-454B | - - - | - - - | - - - | 36000 | 16 | 14 | 217163529 | All | USA,Canada
ML14KC1-036-230A** | LH35/38X*+TXV | ML296UH090XV48C | R-454B | - - - | - - - | - - - | 37400 | 16 | 14 | 217163545 | All | USA,Canada
ML14KC1-036-230A** | LH35/38X*+TXV | ML296UH110XV60C | R-454B | - - - | - - - | - - - | 37600 | 16 | 14 | 217163551 | All | USA,Canada
ML14KC1-036-230A** | LH35/38X*+TXV | SL280UH080NV60C | R-454B | - - - | - - - | - - - | 36000 | 16 | 14 | 217163571 | All | USA
ML14KC1-036-230A** | LH35/38X*+TXV | SL280UH090V60C | R-454B | - - - | - - - | - - - | 36000 | 16 | 14 | 217163587 | All | USA
ML14KC1-036-230A** | LH35/38X*+TXV | SL280UH090XV60C | R-454B | - - - | - - - | - - - | 36000 | 16 | 14 | 217163598 | All | USA
ML14KC1-036-230A** | LH35/38X*+TXV | SL280UH100NV60C | R-454B | - - - | - - - | - - - | 36000 | 16 | 14 | 217163603 | All | USA
ML14KC1-036-230A** | LH35/38X*+TXV+TD | - - - | R-454B | - - - | - - - | - - - | 34200 | 14.5 | 12 | 217165427 | All | USA,Canada
ML14KC1-036-230A** | LP18/37R*+TXV | EL180UH040NE36A | R-454B | - - - | - - - | - - - | 36000 | 15.2 | 13 | 215858890 | All | USA
ML14KC1-036-230A** | LP18/37R*+TXV | EL180UH060NE36A | R-454B | - - - | - - - | - - - | 36000 | 15.2 | 13 | 215858901 | All | USA
ML14KC1-036-230A** | LP18/37R*+TXV | EL180UH080NE48B | R-454B | - - - | - - - | - - - | 36000 | 15.2 | 13 | 215858911 | All | USA
ML14KC1-036-230A** | LP18/37R*+TXV | EL180UH100NE60C | R-454B | - - - | - - - | - - - | 35600 | 15.2 | 13.5 | 215858918 | All | USA
ML14KC1-036-230A** | LP18/37R*+TXV | EL195UH040NE36B | R-454B | - - - | - - - | - - - | 36000 | 15.2 | 13 | 215858931 | All | USA,Canada
ML14KC1-036-230A** | LP18/37R*+TXV | EL195UH060NE36B | R-454B | - - - | - - - | - - - | 36000 | 15.2 | 13 | 217610788 | All | USA,Canada
ML14KC1-036-230A** | LP18/37R*+TXV | EL195UH080NE48C | R-454B | - - - | - - - | - - - | 35400 | 15.2 | 13 | 217610793 | All | USA,Canada
ML14KC1-036-230A** | LP18/37R*+TXV | EL195UH100NE60C | R-454B | - - - | - - - | - - - | 35800 | 15 | 13 | 217610797 | All | USA,Canada
ML14KC1-036-230A** | LP18/37R*+TXV | EL196UH030XE36B | R-454B | - - - | - - - | - - - | 36000 | 15.2 | 13 | 217610798 | All | USA,Canada
ML14KC1-036-230A** | LP18/37R*+TXV | EL196UH045XE36B | R-454B | - - - | - - - | - - - | 35400 | 15 | 12.5 | 217610800 | All | USA,Canada
ML14KC1-036-230A** | LP18/37R*+TXV | EL196UH070XE36B | R-454B | - - - | - - - | - - - | 36000 | 15.2 | 13 | 217610802 | All | USA,Canada
ML14KC1-036-230A** | LP18/37R*+TXV | EL196UH090XE48C | R-454B | - - - | - - - | - - - | 35800 | 15.2 | 13.5 | 217610804 | All | USA,Canada
ML14KC1-036-230A** | LP18/37R*+TXV | EL280UH045E36A | R-454B | - - - | - - - | - - - | 35800 | 15.2 | 13.5 | 215889257 | All | USA
ML14KC1-036-230A** | LP18/37R*+TXV | EL280UH070E36A | R-454B | - - - | - - - | - - - | 36000 | 15.2 | 13.5 | 215889260 | All | USA
ML14KC1-036-230A** | LP18/37R*+TXV | EL280UH070XE36A | R-454B | - - - | - - - | - - - | 36000 | 15.2 | 13 | 215889263 | All | USA
ML14KC1-036-230A** | LP18/37R*+TXV | EL280UH090E36B | R-454B | - - - | - - - | - - - | 36000 | 15.2 | 13.5 | 217610808 | All | USA
ML14KC1-036-230A** | LP18/37R*+TXV | EL280UH090E48B | R-454B | - - - | - - - | - - - | 36000 | 16 | 13.5 | 217610810 | All | USA
ML14KC1-036-230A** | LP18/37R*+TXV | EL280UH090XE48B | R-454B | - - - | - - - | - - - | 36000 | 16 | 13.5 | 217610812 | All | USA
ML14KC1-036-230A** | LP18/37R*+TXV | EL280UH110E48C | R-454B | - - - | - - - | - - - | 34600 | 16 | 13.5 | 217158549 | All | USA
ML14KC1-036-230A** | LP18/37R*+TXV | EL280UH110E60C | R-454B | - - - | - - - | - - - | 34600 | 16 | 13.5 | 217158561 | All | USA
ML14KC1-036-230A** | LP18/37R*+TXV | EL297UH045XE36B | R-454B | - - - | - - - | - - - | 36000 | 15.2 | 13 | 217610814 | All | USA,Canada
ML14KC1-036-230A** | LP18/37R*+TXV | EL297UH045XV36B | R-454B | - - - | - - - | - - - | 36000 | 15.2 | 13 | 217610816 | All | USA,Canada
ML14KC1-036-230A** | LP18/37R*+TXV | EL297UH070XE36B | R-454B | - - - | - - - | - - - | 36000 | 15.2 | 13 | 217610818 | All | USA,Canada
ML14KC1-036-230A** | LP18/37R*+TXV | EL297UH070XV36B | R-454B | - - - | - - - | - - - | 36000 | 15.2 | 13 | 217610820 | All | USA,Canada
ML14KC1-036-230A** | LP18/37R*+TXV | EL297UH090XE48C | R-454B | - - - | - - - | - - - | 35800 | 15.2 | 13.5 | 217158585 | All | USA,Canada
ML14KC1-036-230A** | LP18/37R*+TXV | EL297UH090XV36C | R-454B | - - - | - - - | - - - | 35400 | 15.2 | 13.5 | 217158597 | All | USA,Canada
ML14KC1-036-230A** | LP18/37R*+TXV | EL297UH090XV48C | R-454B | - - - | - - - | - - - | 35800 | 15.2 | 13 | 217158609 | All | USA,Canada
ML14KC1-036-230A** | LP18/37R*+TXV | EL297UH090XV60C | R-454B | - - - | - - - | - - - | 35800 | 15.2 | 13 | 217158620 | All | USA,Canada
ML14KC1-036-230A** | LP18/37R*+TXV | EL297UH110XE60C | R-454B | - - - | - - - | - - - | 35800 | 15.2 | 13.5 | 217158632 | All | USA,Canada
ML14KC1-036-230A** | LP18/37R*+TXV | EL297UH110XV48C | R-454B | - - - | - - - | - - - | 35400 | 15.2 | 13.5 | 217158644 | All | USA,Canada
ML14KC1-036-230A** | LP18/37R*+TXV | EL297UH110XV60C | R-454B | - - - | - - - | - - - | 35800 | 15.2 | 13.5 | 217158655 | All | USA,Canada
ML14KC1-036-230A** | LP18/37R*+TXV | ML180UH030V36A | R-454B | - - - | - - - | - - - | 36000 | 15.2 | 13.5 | 218381456 | All | USA
ML14KC1-036-230A** | LP18/37R*+TXV | ML180UH045E36A | R-454B | - - - | - - - | - - - | 36000 | 15.2 | 13.5 | 218381459 | All | USA
ML14KC1-036-230A** | LP18/37R*+TXV | ML180UH045V36A | R-454B | - - - | - - - | - - - | 36000 | 15.2 | 13.5 | 218381462 | All | USA
ML14KC1-036-230A** | LP18/37R*+TXV | ML180UH045XE36A | R-454B | - - - | - - - | - - - | 36000 | 15.2 | 13.5 | 216704076 | All | USA
ML14KC1-036-230A** | LP18/37R*+TXV | ML180UH070E36A | R-454B | - - - | - - - | - - - | 36000 | 15.2 | 13 | 218381466 | All | USA
ML14KC1-036-230A** | LP18/37R*+TXV | ML180UH070E36B | R-454B | - - - | - - - | - - - | 36000 | 15.2 | 13.5 | 217610830 | All | USA
ML14KC1-036-230A** | LP18/37R*+TXV | ML180UH070V36A | R-454B | - - - | - - - | - - - | 36000 | 15.2 | 13.5 | 218381472 | All | USA
ML14KC1-036-230A** | LP18/37R*+TXV | ML180UH070V36B | R-454B | - - - | - - - | - - - | 36000 | 16 | 13.5 | 217610836 | All | USA
ML14KC1-036-230A** | LP18/37R*+TXV | ML180UH070V48B | R-454B | - - - | - - - | - - - | 36000 | 16 | 13.5 | 217610841 | All | USA
ML14KC1-036-230A** | LP18/37R*+TXV | ML180UH070XE36A | R-454B | - - - | - - - | - - - | 36000 | 15.2 | 13 | 218381481 | All | USA
ML14KC1-036-230A** | LP18/37R*+TXV | ML180UH070XE36B | R-454B | - - - | - - - | - - - | 36000 | 15.2 | 13.5 | 217610844 | All | USA
ML14KC1-036-230A** | LP18/37R*+TXV | ML180UH090E48B | R-454B | - - - | - - - | - - - | 36000 | 16 | 13.5 | 217610849 | All | USA
ML14KC1-036-230A** | LP18/37R*+TXV | ML180UH090E60C | R-454B | - - - | - - - | - - - | 34600 | 16 | 13.5 | 217610854 | All | USA
ML14KC1-036-230A** | LP18/37R*+TXV | ML180UH090V48B | R-454B | - - - | - - - | - - - | 36000 | 15.2 | 13.5 | 217610858 | All | USA
ML14KC1-036-230A** | LP18/37R*+TXV | ML180UH090XE48B | R-454B | - - - | - - - | - - - | 36000 | 16 | 13.5 | 217610860 | All | USA
ML14KC1-036-230A** | LP18/37R*+TXV | ML193UH030XE36B | R-454B | - - - | - - - | - - - | 36000 | 15.2 | 13 | 215859258 | All | USA
ML14KC1-036-230A** | LP18/37R*+TXV | ML193UH045XE36B | R-454B | - - - | - - - | - - - | 36000 | 15.2 | 13 | 215859271 | All | USA
ML14KC1-036-230A** | LP18/37R*+TXV | ML193UH070XE36B | R-454B | - - - | - - - | - - - | 36000 | 15.2 | 13 | 215859284 | All | USA
ML14KC1-036-230A** | LP18/37R*+TXV | ML193UH090XE36C | R-454B | - - - | - - - | - - - | 35600 | 15.2 | 13.5 | 215859291 | All | USA
ML14KC1-036-230A** | LP18/37R*+TXV | ML193UH090XE48C | R-454B | - - - | - - - | - - - | 35600 | 15.2 | 13.5 | 215859298 | All | USA
ML14KC1-036-230A** | LP18/37R*+TXV | ML193UH110XE48C | R-454B | - - - | - - - | - - - | 35800 | 15.2 | 13.5 | 215859305 | All | USA
ML14KC1-036-230A** | LP18/37R*+TXV | ML193UH110XE60C | R-454B | - - - | - - - | - - - | 35600 | 15.2 | 13.5 | 215859312 | All | USA
ML14KC1-036-230A** | LP18/37R*+TXV | ML196UH030XE36B | R-454B | - - - | - - - | - - - | 36000 | 15.2 | 13 | 215859325 | All | USA,Canada
ML14KC1-036-230A** | LP18/37R*+TXV | ML196UH045XE36B | R-454B | - - - | - - - | - - - | 35400 | 15.2 | 13 | 215859338 | All | USA,Canada
ML14KC1-036-230A** | LP18/37R*+TXV | ML196UH070XE36B | R-454B | - - - | - - - | - - - | 36000 | 15.2 | 13 | 215859351 | All | USA,Canada
ML14KC1-036-230A** | LP18/37R*+TXV | ML196UH070XE48B | R-454B | - - - | - - - | - - - | 36000 | 15.2 | 13 | 215859364 | All | USA,Canada
ML14KC1-036-230A** | LP18/37R*+TXV | ML196UH090XE36C | R-454B | - - - | - - - | - - - | 35800 | 15.2 | 13 | 215859371 | All | USA,Canada
ML14KC1-036-230A** | LP18/37R*+TXV | ML196UH090XE48C | R-454B | - - - | - - - | - - - | 35800 | 15.2 | 13.5 | 215859378 | All | USA,Canada
ML14KC1-036-230A** | LP18/37R*+TXV | ML196UH090XE60C | R-454B | - - - | - - - | - - - | 35600 | 15.2 | 13.5 | 215859385 | All | USA,Canada
ML14KC1-036-230A** | LP18/37R*+TXV | ML196UH110XE60C | R-454B | - - - | - - - | - - - | 35800 | 15.2 | 13.5 | 215859392 | All | USA,Canada
ML14KC1-036-230A** | LP18/37R*+TXV | ML296UH045XV36B | R-454B | - - - | - - - | - - - | 36000 | 15.2 | 13 | 215859405 | All | USA,Canada
ML14KC1-036-230A** | LP18/37R*+TXV | ML296UH070XV36B | R-454B | - - - | - - - | - - - | 36600 | 15.2 | 13 | 217610878 | All | USA,Canada
ML14KC1-036-230A** | LP18/37R*+TXV | ML296UH090XV48C | R-454B | - - - | - - - | - - - | 36800 | 15.2 | 13.5 | 217158673 | All | USA,Canada
ML14KC1-036-230A** | LP18/37R*+TXV | ML296UH110XV60C | R-454B | - - - | - - - | - - - | 37000 | 15.2 | 13.5 | 217158686 | All | USA,Canada
ML14KC1-036-230A** | LP18/37R*+TXV | SL280UH060NV36A | R-454B | - - - | - - - | - - - | 36000 | 15.2 | 13.5 | 215859419 | All | USA
ML14KC1-036-230A** | LP18/37R*+TXV | SL280UH070V36A | R-454B | - - - | - - - | - - - | 36000 | 15.2 | 13 | 215859430 | All | USA
ML14KC1-036-230A** | LP18/37R*+TXV | SL280UH070XV36A | R-454B | - - - | - - - | - - - | 36000 | 15.2 | 13 | 215859441 | All | USA
ML14KC1-036-230A** | LP18/37R*+TXV | SL280UH080NV48B | R-454B | - - - | - - - | - - - | 36000 | 15.2 | 13 | 215859451 | All | USA
ML14KC1-036-230A** | LP18/37R*+TXV | SL280UH080NV60C | R-454B | - - - | - - - | - - - | 35800 | 15.2 | 13.5 | 215859458 | All | USA
ML14KC1-036-230A** | LP18/37R*+TXV | SL280UH090V36B | R-454B | - - - | - - - | - - - | 36000 | 15.2 | 13.5 | 215859471 | All | USA
ML14KC1-036-230A** | LP18/37R*+TXV | SL280UH090V48B | R-454B | - - - | - - - | - - - | 36000 | 15.2 | 13.5 | 215859484 | All | USA
ML14KC1-036-230A** | LP18/37R*+TXV | SL280UH090V60C | R-454B | - - - | - - - | - - - | 34600 | 16 | 13 | 215859491 | All | USA
ML14KC1-036-230A** | LP18/37R*+TXV | SL280UH090XV48B | R-454B | - - - | - - - | - - - | 36000 | 15.2 | 13.5 | 215859504 | All | USA
ML14KC1-036-230A** | LP18/37R*+TXV | SL280UH090XV60C | R-454B | - - - | - - - | - - - | 34600 | 16 | 13 | 215859511 | All | USA
ML14KC1-036-230A** | LP18/37R*+TXV | SL280UH100NV60C | R-454B | - - - | - - - | - - - | 35800 | 15.2 | 13.5 | 215859518 | All | USA
ML14KC1-036-230A** | LP18/37R*+TXV | SL297UH040NV36B | R-454B | - - - | - - - | - - - | 36000 | 15.2 | 13 | 215859531 | All | USA,Canada
ML14KC1-036-230A** | LP18/37R*+TXV | SL297UH060NV36B | R-454B | - - - | - - - | - - - | 36000 | 15.2 | 13 | 217610892 | All | USA,Canada
ML14KC1-036-230A** | LP18/37R*+TXV | SL297UH080NV48C | R-454B | - - - | - - - | - - - | 35600 | 15 | 13 | 217610897 | All | USA,Canada
ML14KC1-036-230A** | LP18/37R*+TXV | SL297UH080NV60C | R-454B | - - - | - - - | - - - | 35800 | 15.2 | 13 | 217610901 | All | USA,Canada
ML14KC1-036-230A** | LP18/37R*+TXV | SLP99UH070XV36B | R-454B | - - - | - - - | - - - | 36000 | 15.2 | 13.5 | 215859544 | All | USA,Canada
ML14KC1-036-230A** | LP18/37R*+TXV | SLP99UH090XV36C | R-454B | - - - | - - - | - - - | 35800 | 15.2 | 13 | 215859551 | All | USA,Canada
ML14KC1-036-230A** | LP18/37R*+TXV | SLP99UH090XV48C | R-454B | - - - | - - - | - - - | 35800 | 15.2 | 13 | 215859558 | All | USA,Canada
ML14KC1-036-230A** | LP18/37R*+TXV | SLP99UH090XV60C | R-454B | - - - | - - - | - - - | 35800 | 15.2 | 13 | 215859565 | All | USA,Canada
ML14KC1-036-230A** | LP18/37R*+TXV | SLP99UH110XV60C | R-454B | - - - | - - - | - - - | 35800 | 15.2 | 13.5 | 215859572 | All | USA,Canada
ML14KC1-036-230A** | LP18/37R*+TXV+LEFE3A* | - - - | R-454B | - - - | - - - | - - - | 35600 | 16 | 13 | 217285498 | All | USA,Canada
ML14KC1-036-230A** | LP18/37R*+TXV+TD | - - - | R-454B | - - - | - - - | - - - | 34200 | 14.3 | 11.7 | 215862614 | All | USA,Canada
ML14KC1-036-230A** | LP25/36R*+TXV | EL180UH040NE36A | R-454B | - - - | - - - | - - - | 36000 | 15.2 | 13 | 215858885 | All | USA
ML14KC1-036-230A** | LP25/36R*+TXV | EL180UH060NE36A | R-454B | - - - | - - - | - - - | 36000 | 15.2 | 13 | 215858896 | All | USA
ML14KC1-036-230A** | LP25/36R*+TXV | EL180UH080NE48B | R-454B | - - - | - - - | - - - | 35600 | 15.2 | 13 | 215858907 | All | USA
ML14KC1-036-230A** | LP25/36R*+TXV | EL180UH100NE60C | R-454B | - - - | - - - | - - - | 35200 | 15.2 | 13 | 215858916 | All | USA
ML14KC1-036-230A** | LP25/36R*+TXV | EL195UH040NE36B | R-454B | - - - | - - - | - - - | 35000 | 15.2 | 13 | 215858927 | All | USA,Canada
ML14KC1-036-230A** | LP25/36R*+TXV | EL195UH060NE36B | R-454B | - - - | - - - | - - - | 33600 | 14.5 | 12.5 | 216767694 | All | USA,Canada
ML14KC1-036-230A** | LP25/36R*+TXV | EL195UH080NE48C | R-454B | - - - | - - - | - - - | 35000 | 15.2 | 13 | 217610791 | All | USA,Canada
ML14KC1-036-230A** | LP25/36R*+TXV | EL195UH100NE60C | R-454B | - - - | - - - | - - - | 34000 | 15 | 12.5 | 217610795 | All | USA,Canada
ML14KC1-036-230A** | LP25/36R*+TXV | EL196UH030XE36B | R-454B | - - - | - - - | - - - | 35600 | 15 | 13 | 215889245 | All | USA,Canada
ML14KC1-036-230A** | LP25/36R*+TXV | EL196UH045XE36B | R-454B | - - - | - - - | - - - | 35000 | 14.5 | 12.5 | 215889247 | All | USA,Canada
ML14KC1-036-230A** | LP25/36R*+TXV | EL196UH070XE36B | R-454B | - - - | - - - | - - - | 35000 | 15.2 | 13 | 215889249 | All | USA,Canada
ML14KC1-036-230A** | LP25/36R*+TXV | EL196UH090XE48C | R-454B | - - - | - - - | - - - | 35200 | 15.2 | 13 | 215889251 | All | USA,Canada
ML14KC1-036-230A** | LP25/36R*+TXV | EL196UH110XE60C | R-454B | - - - | - - - | - - - | 35000 | 15.2 | 13.5 | 215889253 | All | USA,Canada
ML14KC1-036-230A** | LP25/36R*+TXV | EL280UH090E36B | R-454B | - - - | - - - | - - - | 36000 | 15.2 | 13 | 215889264 | All | USA
ML14KC1-036-230A** | LP25/36R*+TXV | EL280UH090E48B | R-454B | - - - | - - - | - - - | 35400 | 15.2 | 13.5 | 215889266 | All | USA
ML14KC1-036-230A** | LP25/36R*+TXV | EL280UH090XE48B | R-454B | - - - | - - - | - - - | 35400 | 15.2 | 13.5 | 215889268 | All | USA
ML14KC1-036-230A** | LP25/36R*+TXV | EL280UH110E48C | R-454B | - - - | - - - | - - - | 35000 | 15.2 | 13.5 | 215889270 | All | USA
ML14KC1-036-230A** | LP25/36R*+TXV | EL280UH110E60C | R-454B | - - - | - - - | - - - | 35200 | 15.2 | 13.5 | 215889272 | All | USA
ML14KC1-036-230A** | LP25/36R*+TXV | EL280UH110XE60C | R-454B | - - - | - - - | - - - | 35200 | 15.2 | 13.5 | 215889274 | All | USA
ML14KC1-036-230A** | LP25/36R*+TXV | EL297UH045XE36B | R-454B | - - - | - - - | - - - | 35600 | 15.2 | 13 | 215889276 | All | USA,Canada
ML14KC1-036-230A** | LP25/36R*+TXV | EL297UH045XV36B | R-454B | - - - | - - - | - - - | 34800 | 15.2 | 12.5 | 215889278 | All | USA,Canada
ML14KC1-036-230A** | LP25/36R*+TXV | EL297UH070XE36B | R-454B | - - - | - - - | - - - | 36000 | 15.2 | 13 | 215889280 | All | USA,Canada
ML14KC1-036-230A** | LP25/36R*+TXV | EL297UH070XV36B | R-454B | - - - | - - - | - - - | 36000 | 15.2 | 13 | 215889282 | All | USA,Canada
ML14KC1-036-230A** | LP25/36R*+TXV | EL297UH090XE48C | R-454B | - - - | - - - | - - - | 35200 | 15.2 | 13 | 215889284 | All | USA,Canada
ML14KC1-036-230A** | LP25/36R*+TXV | EL297UH090XV36C | R-454B | - - - | - - - | - - - | 35200 | 15.2 | 13 | 215889286 | All | USA,Canada
ML14KC1-036-230A** | LP25/36R*+TXV | EL297UH090XV48C | R-454B | - - - | - - - | - - - | 35200 | 15.2 | 13 | 215889288 | All | USA,Canada
ML14KC1-036-230A** | LP25/36R*+TXV | EL297UH090XV60C | R-454B | - - - | - - - | - - - | 35200 | 15.2 | 13 | 215889290 | All | USA,Canada
ML14KC1-036-230A** | LP25/36R*+TXV | EL297UH110XE60C | R-454B | - - - | - - - | - - - | 35200 | 15.2 | 13 | 215889292 | All | USA,Canada
ML14KC1-036-230A** | LP25/36R*+TXV | EL297UH110XV48C | R-454B | - - - | - - - | - - - | 35200 | 15.2 | 13 | 215889294 | All | USA,Canada
ML14KC1-036-230A** | LP25/36R*+TXV | EL297UH110XV60C | R-454B | - - - | - - - | - - - | 36000 | 15.2 | 13 | 215889296 | All | USA,Canada
ML14KC1-036-230A** | LP25/36R*+TXV | ML180UH045XE36A | R-454B | - - - | - - - | - - - | 36000 | 15.2 | 13 | 216767698 | All | USA
ML14KC1-036-230A** | LP25/36R*+TXV | ML180UH070E36B | R-454B | - - - | - - - | - - - | 36000 | 15.2 | 13 | 217610828 | All | USA
ML14KC1-036-230A** | LP25/36R*+TXV | ML180UH070V36B | R-454B | - - - | - - - | - - - | 35200 | 15.2 | 13.5 | 217610834 | All | USA
ML14KC1-036-230A** | LP25/36R*+TXV | ML180UH070V48B | R-454B | - - - | - - - | - - - | 36000 | 15.2 | 13.5 | 217610839 | All | USA
ML14KC1-036-230A** | LP25/36R*+TXV | ML180UH070XE36B | R-454B | - - - | - - - | - - - | 36000 | 15.2 | 13 | 216767700 | All | USA
ML14KC1-036-230A** | LP25/36R*+TXV | ML180UH090E48B | R-454B | - - - | - - - | - - - | 36000 | 15.2 | 13.5 | 217610847 | All | USA
ML14KC1-036-230A** | LP25/36R*+TXV | ML180UH090E60C | R-454B | - - - | - - - | - - - | 35000 | 15.2 | 13.5 | 217610852 | All | USA
ML14KC1-036-230A** | LP25/36R*+TXV | ML180UH090V48B | R-454B | - - - | - - - | - - - | 36000 | 15.2 | 13 | 217610856 | All | USA
ML14KC1-036-230A** | LP25/36R*+TXV | ML180UH090XE48B | R-454B | - - - | - - - | - - - | 36000 | 15.2 | 13.5 | 216767702 | All | USA
ML14KC1-036-230A** | LP25/36R*+TXV | ML180UH110E60C | R-454B | - - - | - - - | - - - | 35400 | 15.2 | 13.5 | 218381498 | All | USA
ML14KC1-036-230A** | LP25/36R*+TXV | ML180UH110V60C | R-454B | - - - | - - - | - - - | 35400 | 15.2 | 13.5 | 218381502 | All | USA
ML14KC1-036-230A** | LP25/36R*+TXV | ML180UH110XE60C | R-454B | - - - | - - - | - - - | 35400 | 15.2 | 13.5 | 218381506 | All | USA
ML14KC1-036-230A** | LP25/36R*+TXV | ML193UH030XE36B | R-454B | - - - | - - - | - - - | 35600 | 15 | 12.5 | 215859254 | All | USA
ML14KC1-036-230A** | LP25/36R*+TXV | ML193UH045XE36B | R-454B | - - - | - - - | - - - | 35600 | 15.2 | 13 | 215859267 | All | USA
ML14KC1-036-230A** | LP25/36R*+TXV | ML193UH070XE36B | R-454B | - - - | - - - | - - - | 35600 | 15.2 | 13 | 215859280 | All | USA
ML14KC1-036-230A** | LP25/36R*+TXV | ML193UH090XE36C | R-454B | - - - | - - - | - - - | 35200 | 15.2 | 13 | 215859289 | All | USA
ML14KC1-036-230A** | LP25/36R*+TXV | ML193UH090XE48C | R-454B | - - - | - - - | - - - | 35200 | 15.2 | 13 | 215859296 | All | USA
ML14KC1-036-230A** | LP25/36R*+TXV | ML193UH110XE48C | R-454B | - - - | - - - | - - - | 35000 | 15.2 | 13.5 | 215859303 | All | USA
ML14KC1-036-230A** | LP25/36R*+TXV | ML193UH110XE60C | R-454B | - - - | - - - | - - - | 34800 | 15.2 | 13.5 | 215859310 | All | USA
ML14KC1-036-230A** | LP25/36R*+TXV | ML196UH030XE36B | R-454B | - - - | - - - | - - - | 35600 | 15 | 13 | 215859321 | All | USA,Canada
ML14KC1-036-230A** | LP25/36R*+TXV | ML196UH045XE36B | R-454B | - - - | - - - | - - - | 34800 | 15.2 | 12.5 | 215859334 | All | USA,Canada
ML14KC1-036-230A** | LP25/36R*+TXV | ML196UH070XE36B | R-454B | - - - | - - - | - - - | 36000 | 15.2 | 13 | 215859347 | All | USA,Canada
ML14KC1-036-230A** | LP25/36R*+TXV | ML196UH070XE48B | R-454B | - - - | - - - | - - - | 35600 | 15 | 12.5 | 215859360 | All | USA,Canada
ML14KC1-036-230A** | LP25/36R*+TXV | ML196UH090XE36C | R-454B | - - - | - - - | - - - | 35200 | 15.2 | 13 | 215859369 | All | USA,Canada
ML14KC1-036-230A** | LP25/36R*+TXV | ML196UH090XE48C | R-454B | - - - | - - - | - - - | 35200 | 15.2 | 13 | 215859376 | All | USA,Canada
ML14KC1-036-230A** | LP25/36R*+TXV | ML196UH090XE60C | R-454B | - - - | - - - | - - - | 35000 | 15.2 | 13.5 | 215859383 | All | USA,Canada
ML14KC1-036-230A** | LP25/36R*+TXV | ML196UH110XE60C | R-454B | - - - | - - - | - - - | 35200 | 15.2 | 13 | 215859390 | All | USA,Canada
ML14KC1-036-230A** | LP25/36R*+TXV | ML296UH045XV36B | R-454B | - - - | - - - | - - - | 35600 | 15.2 | 13 | 215859401 | All | USA,Canada
ML14KC1-036-230A** | LP25/36R*+TXV | ML296UH070XV36B | R-454B | - - - | - - - | - - - | 36200 | 15.2 | 13 | 216767989 | All | USA,Canada
ML14KC1-036-230A** | LP25/36R*+TXV | ML296UH090XV48C | R-454B | - - - | - - - | - - - | 36200 | 15.2 | 13 | 216767998 | All | USA,Canada
ML14KC1-036-230A** | LP25/36R*+TXV | ML296UH110XV60C | R-454B | - - - | - - - | - - - | 36400 | 15.2 | 13 | 216768003 | All | USA,Canada
ML14KC1-036-230A** | LP25/36R*+TXV | SL280UH060NV36A | R-454B | - - - | - - - | - - - | 36000 | 15.2 | 13 | 215859414 | All | USA
ML14KC1-036-230A** | LP25/36R*+TXV | SL280UH070V36A | R-454B | - - - | - - - | - - - | 36000 | 15.2 | 13 | 215859425 | All | USA
ML14KC1-036-230A** | LP25/36R*+TXV | SL280UH070XV36A | R-454B | - - - | - - - | - - - | 36000 | 15.2 | 13 | 215859436 | All | USA
ML14KC1-036-230A** | LP25/36R*+TXV | SL280UH080NV48B | R-454B | - - - | - - - | - - - | 36000 | 15.2 | 13 | 215859447 | All | USA
ML14KC1-036-230A** | LP25/36R*+TXV | SL280UH080NV60C | R-454B | - - - | - - - | - - - | 35000 | 15.2 | 13.5 | 215859456 | All | USA
ML14KC1-036-230A** | LP25/36R*+TXV | SL280UH090V36B | R-454B | - - - | - - - | - - - | 36000 | 15.2 | 13 | 215859467 | All | USA
ML14KC1-036-230A** | LP25/36R*+TXV | SL280UH090V48B | R-454B | - - - | - - - | - - - | 36000 | 15.2 | 13 | 215859480 | All | USA
ML14KC1-036-230A** | LP25/36R*+TXV | SL280UH090V60C | R-454B | - - - | - - - | - - - | 35000 | 15.2 | 13.5 | 215859489 | All | USA
ML14KC1-036-230A** | LP25/36R*+TXV | SL280UH090XV48B | R-454B | - - - | - - - | - - - | 36000 | 15.2 | 13 | 215859500 | All | USA
ML14KC1-036-230A** | LP25/36R*+TXV | SL280UH090XV60C | R-454B | - - - | - - - | - - - | 35000 | 15.2 | 13.5 | 215859509 | All | USA
ML14KC1-036-230A** | LP25/36R*+TXV | SL280UH100NV60C | R-454B | - - - | - - - | - - - | 36000 | 15.2 | 13 | 215859516 | All | USA
ML14KC1-036-230A** | LP25/36R*+TXV | SL280UH110V60C | R-454B | - - - | - - - | - - - | 35400 | 14.5 | 12 | 218381559 | All | USA
ML14KC1-036-230A** | LP25/36R*+TXV | SL280UH110XV60C | R-454B | - - - | - - - | - - - | 35400 | 14.5 | 12 | 218381564 | All | USA
ML14KC1-036-230A** | LP25/36R*+TXV | SL297UH040NV36B | R-454B | - - - | - - - | - - - | 35600 | 15.2 | 13 | 215859527 | All | USA,Canada
ML14KC1-036-230A** | LP25/36R*+TXV | SL297UH060NV36B | R-454B | - - - | - - - | - - - | 35000 | 15.2 | 13 | 217610890 | All | USA,Canada
ML14KC1-036-230A** | LP25/36R*+TXV | SL297UH080NV48C | R-454B | - - - | - - - | - - - | 34000 | 15 | 12.5 | 217610895 | All | USA,Canada
ML14KC1-036-230A** | LP25/36R*+TXV | SL297UH080NV60C | R-454B | - - - | - - - | - - - | 35200 | 15.2 | 13 | 217610899 | All | USA,Canada
ML14KC1-036-230A** | LP25/36R*+TXV | SLP99UH070XV36B | R-454B | - - - | - - - | - - - | 36000 | 15.2 | 13 | 215859540 | All | USA,Canada
ML14KC1-036-230A** | LP25/36R*+TXV | SLP99UH090XV36C | R-454B | - - - | - - - | - - - | 35200 | 15.2 | 13 | 215859549 | All | USA,Canada
ML14KC1-036-230A** | LP25/36R*+TXV | SLP99UH090XV48C | R-454B | - - - | - - - | - - - | 35200 | 15.2 | 13 | 215859556 | All | USA,Canada
ML14KC1-036-230A** | LP25/36R*+TXV | SLP99UH090XV60C | R-454B | - - - | - - - | - - - | 35200 | 15.2 | 13 | 215859563 | All | USA,Canada
ML14KC1-036-230A** | LP25/36R*+TXV | SLP99UH110XV60C | R-454B | - - - | - - - | - - - | 35200 | 15.2 | 13 | 215859570 | All | USA,Canada
ML14KC1-036-230A** | LP25/36R*+TXV+LEFE4B* | - - - | R-454B | - - - | - - - | - - - | 35400 | 16 | 13 | 217285493 | All | USA,Canada
ML14KC1-036-230A** | LP29/36X*+TXV | EL180UH040NE36A | R-454B | - - - | - - - | - - - | 36000 | 15.2 | 13 | 215858886 | All | USA
ML14KC1-036-230A** | LP29/36X*+TXV | EL180UH060NE36A | R-454B | - - - | - - - | - - - | 36000 | 15.2 | 13 | 215858897 | All | USA
ML14KC1-036-230A** | LP29/36X*+TXV | EL180UH080NE48B | R-454B | - - - | - - - | - - - | 36000 | 15.2 | 13 | 215858908 | All | USA
ML14KC1-036-230A** | LP29/36X*+TXV | EL180UH100NE60C | R-454B | - - - | - - - | - - - | 35400 | 15.2 | 13.5 | 215858917 | All | USA
ML14KC1-036-230A** | LP29/36X*+TXV | EL195UH040NE36B | R-454B | - - - | - - - | - - - | 36000 | 15.2 | 13 | 215858928 | All | USA,Canada
ML14KC1-036-230A** | LP29/36X*+TXV | EL195UH060NE36B | R-454B | - - - | - - - | - - - | 34000 | 15 | 12.5 | 216767695 | All | USA,Canada
ML14KC1-036-230A** | LP29/36X*+TXV | EL195UH080NE48C | R-454B | - - - | - - - | - - - | 35400 | 15.2 | 13 | 217610792 | All | USA,Canada
ML14KC1-036-230A** | LP29/36X*+TXV | EL195UH100NE60C | R-454B | - - - | - - - | - - - | 35600 | 15 | 13 | 217610796 | All | USA,Canada
ML14KC1-036-230A** | LP29/36X*+TXV | EL196UH030XE36B | R-454B | - - - | - - - | - - - | 36000 | 15.2 | 13 | 215889246 | All | USA,Canada
ML14KC1-036-230A** | LP29/36X*+TXV | EL196UH045XE36B | R-454B | - - - | - - - | - - - | 35400 | 15 | 12.5 | 215889248 | All | USA,Canada
ML14KC1-036-230A** | LP29/36X*+TXV | EL196UH070XE36B | R-454B | - - - | - - - | - - - | 36000 | 15.2 | 13 | 215889250 | All | USA,Canada
ML14KC1-036-230A** | LP29/36X*+TXV | EL196UH090XE48C | R-454B | - - - | - - - | - - - | 35400 | 15.2 | 13.5 | 215889252 | All | USA,Canada
ML14KC1-036-230A** | LP29/36X*+TXV | EL196UH110XE60C | R-454B | - - - | - - - | - - - | 34600 | 16 | 13 | 215889254 | All | USA,Canada
ML14KC1-036-230A** | LP29/36X*+TXV | EL280UH090E36B | R-454B | - - - | - - - | - - - | 36000 | 15.2 | 13.5 | 215889265 | All | USA
ML14KC1-036-230A** | LP29/36X*+TXV | EL280UH090E48B | R-454B | - - - | - - - | - - - | 36000 | 16 | 13.5 | 215889267 | All | USA
ML14KC1-036-230A** | LP29/36X*+TXV | EL280UH090XE48B | R-454B | - - - | - - - | - - - | 36000 | 16 | 13.5 | 215889269 | All | USA
ML14KC1-036-230A** | LP29/36X*+TXV | EL280UH110E48C | R-454B | - - - | - - - | - - - | 34600 | 16 | 13.5 | 215889271 | All | USA
ML14KC1-036-230A** | LP29/36X*+TXV | EL280UH110E60C | R-454B | - - - | - - - | - - - | 34600 | 16 | 13.5 | 215889273 | All | USA
ML14KC1-036-230A** | LP29/36X*+TXV | EL280UH110XE60C | R-454B | - - - | - - - | - - - | 34600 | 16 | 13.5 | 215889275 | All | USA
ML14KC1-036-230A** | LP29/36X*+TXV | EL297UH045XE36B | R-454B | - - - | - - - | - - - | 36000 | 15.2 | 13 | 215889277 | All | USA,Canada
ML14KC1-036-230A** | LP29/36X*+TXV | EL297UH045XV36B | R-454B | - - - | - - - | - - - | 36000 | 15.2 | 13 | 215889279 | All | USA,Canada
ML14KC1-036-230A** | LP29/36X*+TXV | EL297UH070XE36B | R-454B | - - - | - - - | - - - | 36000 | 15.2 | 13 | 215889281 | All | USA,Canada
ML14KC1-036-230A** | LP29/36X*+TXV | EL297UH070XV36B | R-454B | - - - | - - - | - - - | 36000 | 15.2 | 13 | 215889283 | All | USA,Canada
ML14KC1-036-230A** | LP29/36X*+TXV | EL297UH090XE48C | R-454B | - - - | - - - | - - - | 35400 | 15.2 | 13.5 | 215889285 | All | USA,Canada
ML14KC1-036-230A** | LP29/36X*+TXV | EL297UH090XV36C | R-454B | - - - | - - - | - - - | 35400 | 15.2 | 13.5 | 215889287 | All | USA,Canada
ML14KC1-036-230A** | LP29/36X*+TXV | EL297UH090XV48C | R-454B | - - - | - - - | - - - | 35600 | 15.2 | 13 | 215889289 | All | USA,Canada
ML14KC1-036-230A** | LP29/36X*+TXV | EL297UH090XV60C | R-454B | - - - | - - - | - - - | 35600 | 15.2 | 13 | 215889291 | All | USA,Canada
ML14KC1-036-230A** | LP29/36X*+TXV | EL297UH110XE60C | R-454B | - - - | - - - | - - - | 35600 | 15.2 | 13.5 | 215889293 | All | USA,Canada
ML14KC1-036-230A** | LP29/36X*+TXV | EL297UH110XV48C | R-454B | - - - | - - - | - - - | 35400 | 15.2 | 13.5 | 215889295 | All | USA,Canada
ML14KC1-036-230A** | LP29/36X*+TXV | EL297UH110XV60C | R-454B | - - - | - - - | - - - | 35400 | 15.2 | 13.5 | 215889297 | All | USA,Canada
ML14KC1-036-230A** | LP29/36X*+TXV | ML180UH045XE36A | R-454B | - - - | - - - | - - - | 36000 | 15.2 | 13.5 | 216767699 | All | USA
ML14KC1-036-230A** | LP29/36X*+TXV | ML180UH070E36B | R-454B | - - - | - - - | - - - | 36000 | 15.2 | 13.5 | 217610829 | All | USA
ML14KC1-036-230A** | LP29/36X*+TXV | ML180UH070V36B | R-454B | - - - | - - - | - - - | 36000 | 16 | 13.5 | 217610835 | All | USA
ML14KC1-036-230A** | LP29/36X*+TXV | ML180UH070V48B | R-454B | - - - | - - - | - - - | 36000 | 16 | 13.5 | 217610840 | All | USA
ML14KC1-036-230A** | LP29/36X*+TXV | ML180UH070XE36B | R-454B | - - - | - - - | - - - | 36000 | 15.2 | 13.5 | 216767701 | All | USA
ML14KC1-036-230A** | LP29/36X*+TXV | ML180UH090E48B | R-454B | - - - | - - - | - - - | 36000 | 16 | 13.5 | 217610848 | All | USA
ML14KC1-036-230A** | LP29/36X*+TXV | ML180UH090E60C | R-454B | - - - | - - - | - - - | 34600 | 16 | 13.5 | 217610853 | All | USA
ML14KC1-036-230A** | LP29/36X*+TXV | ML180UH090V48B | R-454B | - - - | - - - | - - - | 36000 | 15.2 | 13.5 | 217610857 | All | USA
ML14KC1-036-230A** | LP29/36X*+TXV | ML180UH090XE48B | R-454B | - - - | - - - | - - - | 36000 | 16 | 13.5 | 216767703 | All | USA
ML14KC1-036-230A** | LP29/36X*+TXV | ML180UH110E60C | R-454B | - - - | - - - | - - - | 34600 | 16 | 13 | 218381499 | All | USA
ML14KC1-036-230A** | LP29/36X*+TXV | ML180UH110V60C | R-454B | - - - | - - - | - - - | 34600 | 16 | 13.5 | 218381503 | All | USA
ML14KC1-036-230A** | LP29/36X*+TXV | ML180UH110XE60C | R-454B | - - - | - - - | - - - | 34600 | 16 | 13 | 218381507 | All | USA
ML14KC1-036-230A** | LP29/36X*+TXV | ML193UH030XE36B | R-454B | - - - | - - - | - - - | 36000 | 15.2 | 13 | 215859255 | All | USA
ML14KC1-036-230A** | LP29/36X*+TXV | ML193UH045XE36B | R-454B | - - - | - - - | - - - | 36000 | 15.2 | 13 | 215859268 | All | USA
ML14KC1-036-230A** | LP29/36X*+TXV | ML193UH070XE36B | R-454B | - - - | - - - | - - - | 36000 | 15.2 | 13 | 215859281 | All | USA
ML14KC1-036-230A** | LP29/36X*+TXV | ML193UH090XE36C | R-454B | - - - | - - - | - - - | 35400 | 15.2 | 13.5 | 215859290 | All | USA
ML14KC1-036-230A** | LP29/36X*+TXV | ML193UH090XE48C | R-454B | - - - | - - - | - - - | 35400 | 15.2 | 13.5 | 215859297 | All | USA
ML14KC1-036-230A** | LP29/36X*+TXV | ML193UH110XE48C | R-454B | - - - | - - - | - - - | 35600 | 15.2 | 13.5 | 215859304 | All | USA
ML14KC1-036-230A** | LP29/36X*+TXV | ML193UH110XE60C | R-454B | - - - | - - - | - - - | 35400 | 15.2 | 13.5 | 215859311 | All | USA
ML14KC1-036-230A** | LP29/36X*+TXV | ML196UH030XE36B | R-454B | - - - | - - - | - - - | 36000 | 15.2 | 13 | 215859322 | All | USA,Canada
ML14KC1-036-230A** | LP29/36X*+TXV | ML196UH045XE36B | R-454B | - - - | - - - | - - - | 35400 | 15.2 | 13 | 215859335 | All | USA,Canada
ML14KC1-036-230A** | LP29/36X*+TXV | ML196UH070XE36B | R-454B | - - - | - - - | - - - | 36000 | 15.2 | 13 | 215859348 | All | USA,Canada
ML14KC1-036-230A** | LP29/36X*+TXV | ML196UH070XE48B | R-454B | - - - | - - - | - - - | 36000 | 15.2 | 13 | 215859361 | All | USA,Canada
ML14KC1-036-230A** | LP29/36X*+TXV | ML196UH090XE36C | R-454B | - - - | - - - | - - - | 35600 | 15.2 | 13 | 215859370 | All | USA,Canada
ML14KC1-036-230A** | LP29/36X*+TXV | ML196UH090XE48C | R-454B | - - - | - - - | - - - | 35400 | 15.2 | 13.5 | 215859377 | All | USA,Canada
ML14KC1-036-230A** | LP29/36X*+TXV | ML196UH090XE60C | R-454B | - - - | - - - | - - - | 35600 | 15.2 | 13.5 | 215859384 | All | USA,Canada
ML14KC1-036-230A** | LP29/36X*+TXV | ML196UH110XE60C | R-454B | - - - | - - - | - - - | 35600 | 15.2 | 13.5 | 215859391 | All | USA,Canada
ML14KC1-036-230A** | LP29/36X*+TXV | ML296UH045XV36B | R-454B | - - - | - - - | - - - | 36000 | 15.2 | 13 | 215859402 | All | USA,Canada
ML14KC1-036-230A** | LP29/36X*+TXV | ML296UH070XV36B | R-454B | - - - | - - - | - - - | 36600 | 15.2 | 13 | 216767990 | All | USA,Canada
ML14KC1-036-230A** | LP29/36X*+TXV | ML296UH090XV48C | R-454B | - - - | - - - | - - - | 36800 | 15.2 | 13.5 | 216767999 | All | USA,Canada
ML14KC1-036-230A** | LP29/36X*+TXV | ML296UH110XV60C | R-454B | - - - | - - - | - - - | 37000 | 15.2 | 13.5 | 216768004 | All | USA,Canada
ML14KC1-036-230A** | LP29/36X*+TXV | SL280UH060NV36A | R-454B | - - - | - - - | - - - | 36000 | 15.2 | 13.5 | 215859415 | All | USA
ML14KC1-036-230A** | LP29/36X*+TXV | SL280UH070V36A | R-454B | - - - | - - - | - - - | 36000 | 15.2 | 13 | 215859426 | All | USA
ML14KC1-036-230A** | LP29/36X*+TXV | SL280UH070XV36A | R-454B | - - - | - - - | - - - | 36000 | 15.2 | 13 | 215859437 | All | USA
ML14KC1-036-230A** | LP29/36X*+TXV | SL280UH080NV48B | R-454B | - - - | - - - | - - - | 36000 | 15.2 | 13 | 215859448 | All | USA
ML14KC1-036-230A** | LP29/36X*+TXV | SL280UH080NV60C | R-454B | - - - | - - - | - - - | 35600 | 15.2 | 13.5 | 215859457 | All | USA
ML14KC1-036-230A** | LP29/36X*+TXV | SL280UH090V36B | R-454B | - - - | - - - | - - - | 36000 | 15.2 | 13.5 | 215859468 | All | USA
ML14KC1-036-230A** | LP29/36X*+TXV | SL280UH090V48B | R-454B | - - - | - - - | - - - | 36000 | 15.2 | 13.5 | 215859481 | All | USA
ML14KC1-036-230A** | LP29/36X*+TXV | SL280UH090V60C | R-454B | - - - | - - - | - - - | 34600 | 16 | 13 | 215859490 | All | USA
ML14KC1-036-230A** | LP29/36X*+TXV | SL280UH090XV48B | R-454B | - - - | - - - | - - - | 36000 | 15.2 | 13.5 | 215859501 | All | USA
ML14KC1-036-230A** | LP29/36X*+TXV | SL280UH090XV60C | R-454B | - - - | - - - | - - - | 34600 | 16 | 13 | 215859510 | All | USA
ML14KC1-036-230A** | LP29/36X*+TXV | SL280UH100NV60C | R-454B | - - - | - - - | - - - | 35400 | 15.2 | 13.5 | 215859517 | All | USA
ML14KC1-036-230A** | LP29/36X*+TXV | SL280UH110V60C | R-454B | - - - | - - - | - - - | 36000 | 14.5 | 12.5 | 218381560 | All | USA
ML14KC1-036-230A** | LP29/36X*+TXV | SL280UH110XV60C | R-454B | - - - | - - - | - - - | 36000 | 14.5 | 12.5 | 218381565 | All | USA
ML14KC1-036-230A** | LP29/36X*+TXV | SL297UH040NV36B | R-454B | - - - | - - - | - - - | 36000 | 15.2 | 13 | 215859528 | All | USA,Canada
ML14KC1-036-230A** | LP29/36X*+TXV | SL297UH060NV36B | R-454B | - - - | - - - | - - - | 36000 | 15.2 | 13 | 217610891 | All | USA,Canada
ML14KC1-036-230A** | LP29/36X*+TXV | SL297UH080NV48C | R-454B | - - - | - - - | - - - | 35400 | 15 | 12.5 | 217610896 | All | USA,Canada
ML14KC1-036-230A** | LP29/36X*+TXV | SL297UH080NV60C | R-454B | - - - | - - - | - - - | 35600 | 15.2 | 13 | 217610900 | All | USA,Canada
ML14KC1-036-230A** | LP29/36X*+TXV | SLP99UH070XV36B | R-454B | - - - | - - - | - - - | 36000 | 15.2 | 13.5 | 215859541 | All | USA,Canada
ML14KC1-036-230A** | LP29/36X*+TXV | SLP99UH090XV36C | R-454B | - - - | - - - | - - - | 35600 | 15.2 | 13 | 215859550 | All | USA,Canada
ML14KC1-036-230A** | LP29/36X*+TXV | SLP99UH090XV48C | R-454B | - - - | - - - | - - - | 35600 | 15.2 | 13 | 215859557 | All | USA,Canada
ML14KC1-036-230A** | LP29/36X*+TXV | SLP99UH090XV60C | R-454B | - - - | - - - | - - - | 35600 | 15.2 | 13 | 215859564 | All | USA,Canada
ML14KC1-036-230A** | LP29/36X*+TXV | SLP99UH110XV60C | R-454B | - - - | - - - | - - - | 35400 | 15.2 | 13.5 | 215859571 | All | USA,Canada
ML14KC1-036-230A** | LP29/36X*+TXV+LEFE3A* | - - - | R-454B | - - - | - - - | - - - | 35600 | 16 | 13 | 217285495 | All | USA,Canada
ML14KC1-036-230A** | LP29/36X*+TXV+LEFE4B* | - - - | R-454B | - - - | - - - | - - - | 35800 | 16 | 13 | 217285494 | All | USA,Canada
ML14KC1-036-230A** | LP36/37R*+TXV | EL180UH040NE36A | R-454B | - - - | - - - | - - - | 36000 | 15.2 | 14 | 216704058 | All | USA
ML14KC1-036-230A** | LP36/37R*+TXV | EL180UH060NE36A | R-454B | - - - | - - - | - - - | 36000 | 15.2 | 14 | 216704059 | All | USA
ML14KC1-036-230A** | LP36/37R*+TXV | EL180UH080NE48B | R-454B | - - - | - - - | - - - | 36000 | 15.2 | 14 | 215890777 | All | USA
ML14KC1-036-230A** | LP36/37R*+TXV | EL180UH100NE60C | R-454B | - - - | - - - | - - - | 36000 | 15.2 | 14 | 215890780 | All | USA
ML14KC1-036-230A** | LP36/37R*+TXV | EL195UH040NE36B | R-454B | - - - | - - - | - - - | 36000 | 15.2 | 13.5 | 215890781 | All | USA,Canada
ML14KC1-036-230A** | LP36/37R*+TXV | EL195UH060NE36B | R-454B | - - - | - - - | - - - | 35600 | 15.2 | 13 | 216704062 | All | USA,Canada
ML14KC1-036-230A** | LP36/37R*+TXV | EL195UH080NE48C | R-454B | - - - | - - - | - - - | 36000 | 15.2 | 13.5 | 217610790 | All | USA,Canada
ML14KC1-036-230A** | LP36/37R*+TXV | EL195UH100NE60C | R-454B | - - - | - - - | - - - | 36000 | 15.2 | 13.5 | 217610794 | All | USA,Canada
ML14KC1-036-230A** | LP36/37R*+TXV | EL196UH030XE36B | R-454B | - - - | - - - | - - - | 36000 | 15.2 | 13.5 | 215890784 | All | USA,Canada
ML14KC1-036-230A** | LP36/37R*+TXV | EL196UH045XE36B | R-454B | - - - | - - - | - - - | 36000 | 15.2 | 13.5 | 215890787 | All | USA,Canada
ML14KC1-036-230A** | LP36/37R*+TXV | EL196UH070XE36B | R-454B | - - - | - - - | - - - | 35200 | 15.2 | 14 | 215890790 | All | USA,Canada
ML14KC1-036-230A** | LP36/37R*+TXV | EL196UH090XE48C | R-454B | - - - | - - - | - - - | 36000 | 16 | 14 | 215890793 | All | USA,Canada
ML14KC1-036-230A** | LP36/37R*+TXV | EL196UH110XE60C | R-454B | - - - | - - - | - - - | 36000 | 16 | 14 | 215890794 | All | USA,Canada
ML14KC1-036-230A** | LP36/37R*+TXV | EL280UH090E36B | R-454B | - - - | - - - | - - - | 36000 | 16 | 14 | 215890801 | All | USA
ML14KC1-036-230A** | LP36/37R*+TXV | EL280UH090E48B | R-454B | - - - | - - - | - - - | 36000 | 16 | 14 | 215890804 | All | USA
ML14KC1-036-230A** | LP36/37R*+TXV | EL280UH090XE48B | R-454B | - - - | - - - | - - - | 36000 | 16 | 14 | 215890807 | All | USA
ML14KC1-036-230A** | LP36/37R*+TXV | EL280UH110E48C | R-454B | - - - | - - - | - - - | 36000 | 16 | 14 | 215890810 | All | USA
ML14KC1-036-230A** | LP36/37R*+TXV | EL280UH110E60C | R-454B | - - - | - - - | - - - | 36000 | 16 | 14 | 215890811 | All | USA
ML14KC1-036-230A** | LP36/37R*+TXV | EL280UH110XE60C | R-454B | - - - | - - - | - - - | 36000 | 16 | 14 | 215890812 | All | USA
ML14KC1-036-230A** | LP36/37R*+TXV | EL297UH045XE36B | R-454B | - - - | - - - | - - - | 36000 | 15.2 | 14 | 215890813 | All | USA,Canada
ML14KC1-036-230A** | LP36/37R*+TXV | EL297UH045XV36B | R-454B | - - - | - - - | - - - | 36000 | 15.2 | 13.5 | 215890816 | All | USA,Canada
ML14KC1-036-230A** | LP36/37R*+TXV | EL297UH070XE36B | R-454B | - - - | - - - | - - - | 36000 | 15.2 | 13.5 | 215890819 | All | USA,Canada
ML14KC1-036-230A** | LP36/37R*+TXV | EL297UH070XV36B | R-454B | - - - | - - - | - - - | 36000 | 15.2 | 14 | 215890822 | All | USA,Canada
ML14KC1-036-230A** | LP36/37R*+TXV | EL297UH090XE48C | R-454B | - - - | - - - | - - - | 36000 | 16 | 14 | 215890825 | All | USA,Canada
ML14KC1-036-230A** | LP36/37R*+TXV | EL297UH090XV36C | R-454B | - - - | - - - | - - - | 36000 | 16 | 14 | 215890826 | All | USA,Canada
ML14KC1-036-230A** | LP36/37R*+TXV | EL297UH090XV48C | R-454B | - - - | - - - | - - - | 36000 | 16 | 13.5 | 215890827 | All | USA,Canada
ML14KC1-036-230A** | LP36/37R*+TXV | EL297UH090XV60C | R-454B | - - - | - - - | - - - | 36000 | 15.2 | 13.5 | 215890828 | All | USA,Canada
ML14KC1-036-230A** | LP36/37R*+TXV | EL297UH110XE60C | R-454B | - - - | - - - | - - - | 36000 | 16 | 14 | 215890829 | All | USA,Canada
ML14KC1-036-230A** | LP36/37R*+TXV | EL297UH110XV48C | R-454B | - - - | - - - | - - - | 36000 | 16 | 14 | 215890830 | All | USA,Canada
ML14KC1-036-230A** | LP36/37R*+TXV | EL297UH110XV60C | R-454B | - - - | - - - | - - - | 36000 | 16 | 14 | 215890831 | All | USA,Canada
ML14KC1-036-230A** | LP36/37R*+TXV | ML180UH045XE36A | R-454B | - - - | - - - | - - - | 36000 | 16 | 14 | 216704073 | All | USA
ML14KC1-036-230A** | LP36/37R*+TXV | ML180UH070E36B | R-454B | - - - | - - - | - - - | 36000 | 16 | 14 | 217610827 | All | USA
ML14KC1-036-230A** | LP36/37R*+TXV | ML180UH070V36B | R-454B | - - - | - - - | - - - | 36000 | 16 | 14 | 217610833 | All | USA
ML14KC1-036-230A** | LP36/37R*+TXV | ML180UH070V48B | R-454B | - - - | - - - | - - - | 35400 | 16 | 14.5 | 217610838 | All | USA
ML14KC1-036-230A** | LP36/37R*+TXV | ML180UH070XE36B | R-454B | - - - | - - - | - - - | 36000 | 15.2 | 14 | 216704077 | All | USA
ML14KC1-036-230A** | LP36/37R*+TXV | ML180UH090E48B | R-454B | - - - | - - - | - - - | 36000 | 16 | 14.5 | 217610846 | All | USA
ML14KC1-036-230A** | LP36/37R*+TXV | ML180UH090E60C | R-454B | - - - | - - - | - - - | 36000 | 16 | 14 | 217610851 | All | USA
ML14KC1-036-230A** | LP36/37R*+TXV | ML180UH090V48B | R-454B | - - - | - - - | - - - | 36000 | 16 | 14 | 217610855 | All | USA
ML14KC1-036-230A** | LP36/37R*+TXV | ML180UH090XE48B | R-454B | - - - | - - - | - - - | 36000 | 16 | 14.5 | 216704081 | All | USA
ML14KC1-036-230A** | LP36/37R*+TXV | ML180UH110E60C | R-454B | - - - | - - - | - - - | 36000 | 16 | 14 | 218381496 | All | USA
ML14KC1-036-230A** | LP36/37R*+TXV | ML180UH110V60C | R-454B | - - - | - - - | - - - | 36000 | 16 | 14 | 218381500 | All | USA
ML14KC1-036-230A** | LP36/37R*+TXV | ML180UH110XE60C | R-454B | - - - | - - - | - - - | 36000 | 16 | 14 | 218381504 | All | USA
ML14KC1-036-230A** | LP36/37R*+TXV | ML193UH030XE36B | R-454B | - - - | - - - | - - - | 36000 | 15.2 | 13.5 | 216767704 | All | USA
ML14KC1-036-230A** | LP36/37R*+TXV | ML193UH045XE36B | R-454B | - - - | - - - | - - - | 36000 | 15.2 | 14 | 216704085 | All | USA
ML14KC1-036-230A** | LP36/37R*+TXV | ML193UH070XE36B | R-454B | - - - | - - - | - - - | 36000 | 15.2 | 14 | 216704089 | All | USA
ML14KC1-036-230A** | LP36/37R*+TXV | ML193UH090XE36C | R-454B | - - - | - - - | - - - | 36000 | 16 | 14 | 217610865 | All | USA
ML14KC1-036-230A** | LP36/37R*+TXV | ML193UH090XE48C | R-454B | - - - | - - - | - - - | 36000 | 16 | 14 | 216704093 | All | USA
ML14KC1-036-230A** | LP36/37R*+TXV | ML193UH110XE48C | R-454B | - - - | - - - | - - - | 36000 | 16 | 14 | 218381519 | All | USA
ML14KC1-036-230A** | LP36/37R*+TXV | ML193UH110XE60C | R-454B | - - - | - - - | - - - | 36000 | 16 | 14 | 218381521 | All | USA
ML14KC1-036-230A** | LP36/37R*+TXV | ML196UH030XE36B | R-454B | - - - | - - - | - - - | 36000 | 15.2 | 13.5 | 217610866 | All | USA,Canada
ML14KC1-036-230A** | LP36/37R*+TXV | ML196UH045XE36B | R-454B | - - - | - - - | - - - | 36000 | 15.2 | 13.5 | 217610868 | All | USA,Canada
ML14KC1-036-230A** | LP36/37R*+TXV | ML196UH070XE36B | R-454B | - - - | - - - | - - - | 36000 | 15.2 | 14 | 217610870 | All | USA,Canada
ML14KC1-036-230A** | LP36/37R*+TXV | ML196UH070XE48B | R-454B | - - - | - - - | - - - | 36000 | 15.2 | 13.5 | 217610872 | All | USA,Canada
ML14KC1-036-230A** | LP36/37R*+TXV | ML196UH090XE36C | R-454B | - - - | - - - | - - - | 36000 | 15.2 | 13.5 | 217610874 | All | USA,Canada
ML14KC1-036-230A** | LP36/37R*+TXV | ML196UH090XE48C | R-454B | - - - | - - - | - - - | 36000 | 16 | 14 | 217610875 | All | USA,Canada
ML14KC1-036-230A** | LP36/37R*+TXV | ML196UH090XE60C | R-454B | - - - | - - - | - - - | 36000 | 16 | 14 | 217610876 | All | USA,Canada
ML14KC1-036-230A** | LP36/37R*+TXV | ML196UH110XE60C | R-454B | - - - | - - - | - - - | 36000 | 16 | 14 | 218381539 | All | USA,Canada
ML14KC1-036-230A** | LP36/37R*+TXV | ML296UH045XV36B | R-454B | - - - | - - - | - - - | 36000 | 15.2 | 14 | 215890832 | All | USA,Canada
ML14KC1-036-230A** | LP36/37R*+TXV | ML296UH070XV36B | R-454B | - - - | - - - | - - - | 36200 | 16 | 14 | 216767982 | All | USA,Canada
ML14KC1-036-230A** | LP36/37R*+TXV | ML296UH090XV48C | R-454B | - - - | - - - | - - - | 37400 | 16 | 14 | 216767997 | All | USA,Canada
ML14KC1-036-230A** | LP36/37R*+TXV | ML296UH110XV60C | R-454B | - - - | - - - | - - - | 37600 | 16 | 14 | 216768002 | All | USA,Canada
ML14KC1-036-230A** | LP36/37R*+TXV | SL280UH060NV36A | R-454B | - - - | - - - | - - - | 36000 | 15.2 | 14 | 216704094 | All | USA
ML14KC1-036-230A** | LP36/37R*+TXV | SL280UH080NV48B | R-454B | - - - | - - - | - - - | 36000 | 15.2 | 14 | 215890841 | All | USA
ML14KC1-036-230A** | LP36/37R*+TXV | SL280UH080NV60C | R-454B | - - - | - - - | - - - | 36000 | 16 | 14 | 215890844 | All | USA
ML14KC1-036-230A** | LP36/37R*+TXV | SL280UH090V36B | R-454B | - - - | - - - | - - - | 36000 | 16 | 14 | 215890845 | All | USA
ML14KC1-036-230A** | LP36/37R*+TXV | SL280UH090V48B | R-454B | - - - | - - - | - - - | 36000 | 15.2 | 14 | 215890848 | All | USA
ML14KC1-036-230A** | LP36/37R*+TXV | SL280UH090V60C | R-454B | - - - | - - - | - - - | 36000 | 16 | 14 | 215890851 | All | USA
ML14KC1-036-230A** | LP36/37R*+TXV | SL280UH090XV48B | R-454B | - - - | - - - | - - - | 36000 | 15.2 | 14 | 215890852 | All | USA
ML14KC1-036-230A** | LP36/37R*+TXV | SL280UH090XV60C | R-454B | - - - | - - - | - - - | 36000 | 16 | 14 | 215890855 | All | USA
ML14KC1-036-230A** | LP36/37R*+TXV | SL280UH100NV60C | R-454B | - - - | - - - | - - - | 36000 | 16 | 14 | 215890856 | All | USA
ML14KC1-036-230A** | LP36/37R*+TXV | SL280UH110V60C | R-454B | - - - | - - - | - - - | 36000 | 15 | 13 | 218381557 | All | USA
ML14KC1-036-230A** | LP36/37R*+TXV | SL280UH110XV60C | R-454B | - - - | - - - | - - - | 36000 | 15 | 13 | 218381562 | All | USA
ML14KC1-036-230A** | LP36/37R*+TXV | SL297UH040NV36B | R-454B | - - - | - - - | - - - | 36000 | 15.2 | 14 | 215890857 | All | USA,Canada
ML14KC1-036-230A** | LP36/37R*+TXV | SL297UH060NV36B | R-454B | - - - | - - - | - - - | 35200 | 15.2 | 14 | 217610888 | All | USA,Canada
ML14KC1-036-230A** | LP36/37R*+TXV | SL297UH080NV48C | R-454B | - - - | - - - | - - - | 36000 | 15.2 | 13 | 217610894 | All | USA,Canada
ML14KC1-036-230A** | LP36/37R*+TXV | SL297UH080NV60C | R-454B | - - - | - - - | - - - | 36000 | 15.2 | 13.5 | 217610898 | All | USA,Canada
ML14KC1-036-230A** | LP36/37R*+TXV | SLP99UH070XV36B | R-454B | - - - | - - - | - - - | 36000 | 16 | 14 | 215890860 | All | USA,Canada
ML14KC1-036-230A** | LP36/37R*+TXV | SLP99UH090XV36C | R-454B | - - - | - - - | - - - | 36000 | 15.2 | 13.5 | 215890863 | All | USA,Canada
ML14KC1-036-230A** | LP36/37R*+TXV | SLP99UH090XV48C | R-454B | - - - | - - - | - - - | 36000 | 15.2 | 13.5 | 215890864 | All | USA,Canada
ML14KC1-036-230A** | LP36/37R*+TXV | SLP99UH090XV60C | R-454B | - - - | - - - | - - - | 36000 | 15.2 | 13.5 | 215890865 | All | USA,Canada
ML14KC1-036-230A** | LP36/37R*+TXV | SLP99UH110XV60C | R-454B | - - - | - - - | - - - | 36000 | 16 | 14 | 215890866 | All | USA,Canada
ML14KC1-036-230A** | LP36/37R*+TXV+TD | - - - | R-454B | - - - | - - - | - - - | 34200 | 14.5 | 12 | 217163952 | All | USA,Canada
ML14KC1-036-230A** | LS*36*23E+TXV+TD | - - - | R-454B | - - - | - - - | - - - | 33800 | 14.5 | 12.5 | 217503933 | All | USA,Canada
ML14KC1-036-230A** | LS*37*4CC+TXV+TD | - - - | R-454B | - - - | - - - | - - - | 34200 | 14.5 | 12 | 215911932 | All | USA,Canada
ML14KC1-036-230A** | LU19/36S*M+TXV+LMHE3D | - - - | R-454B | - - - | - - - | - - - | 34800 | 16 | 12.5 | 217050046 | All | USA,Canada
ML14KC1-036-230A** | LU19/36S*M+TXV+LMHE4D | - - - | R-454B | - - - | - - - | - - - | 35200 | 16 | 13 | 217050045 | All | USA,Canada
ML14KC1-036-230A** | LU19/36S1M+LMHE3D | - - - | R-454B | - - - | - - - | - - - | 34800 | 15.2 | 12.5 | 217290764 | All | USA,Canada
ML14KC1-036-230A** | LU19/36S1M+LMHE4D | - - - | R-454B | - - - | - - - | - - - | 35200 | 15.2 | 13 | 217290763 | All | USA,Canada
ML14KC1-036-230A** | LU23/35Y*M+TXV+TD | - - - | R-454B | - - - | - - - | - - - | 33200 | 14.3 | 11.7 | 216975369 | All | USA,Canada
ML14KC1-036-230A** | LU23/36Y*M+TXV+LMHE3D | - - - | R-454B | - - - | - - - | - - - | 35800 | 16 | 13 | 217896025 | All | USA,Canada
ML14KC1-036-230A** | LU23/36Y*M+TXV+LMHE4D | - - - | R-454B | - - - | - - - | - - - | 36000 | 16 | 13.5 | 217896024 | All | USA,Canada
ML14KC1-036-230A** | LU23/36Y*M+TXV+TD | - - - | R-454B | - - - | - - - | - - - | 33200 | 14.3 | 11.7 | 216975127 | All | USA,Canada
ML14KC1-036-230A** | LW36*M5*+TXV+TD | - - - | R-454B | - - - | - - - | - - - | 32200 | 14.5 | 12 | 217732314 | All | USA,Canada
ML14KC1-036-230A** | LW37*M5*+TXV | - - - | R-454B | - - - | - - - | - - - | 32600 | 15.2 | 12.5 | 217732317 | All | USA,Canada
ML14KC1-036-230A** | LW39*L9+TXV | - - - | R-454B | - - - | - - - | - - - | 33400 | 16 | 13 | 215911999 | All | USA,Canada
ML14KC1-036-230A** | M36E34*+TXV+AMHE3D | - - - | R-454B | - - - | - - - | - - - | 34800 | 16 | 12.5 | 217109355 | All | USA,Canada
ML14KC1-036-230A** | M36E34*+TXV+AMHE4D | - - - | R-454B | - - - | - - - | - - - | 35200 | 16 | 13 | 217109354 | All | USA,Canada
ML14KC1-036-230A** | M36E36*+TXV+TD | - - - | R-454B | - - - | - - - | - - - | 33200 | 14.3 | 11.7 | 215868143 | All | USA,Canada
ML14KC1-036-230A** | M36E58*+TXV+TD | - - - | R-454B | - - - | - - - | - - - | 33200 | 14.3 | 11.7 | 215868144 | All | USA,Canada
ML14KC1-036-230A** | M36E59*+TXV+TD | - - - | R-454B | - - - | - - - | - - - | 33200 | 14.3 | 11.7 | 215868145 | All | USA,Canada
ML14KC1-036-230A** | M36E66*+TXV+TD | - - - | R-454B | - - - | - - - | - - - | 33200 | 14.5 | 12 | 215868146 | All | USA,Canada
ML14KC1-036-230A** | PL36H*P44*+TXV+TD | - - - | R-454B | - - - | - - - | - - - | 34200 | 14.3 | 11.7 | 217081712 | All | USA,Canada
ML14KC1-036-230A** | SL5*37+TXV | - - - | R-454B | - - - | - - - | - - - | 32800 | 14.5 | 12.5 | 215868238 | All | USA,Canada
ML14KC1-036-230A** | SL6*37+TXV | - - - | R-454B | - - - | - - - | - - - | 32800 | 15.2 | 13 | 215868240 | All | USA,Canada
ML14KC1-036-230A** | SL9*39+TXV | - - - | R-454B | - - - | - - - | - - - | 33400 | 16 | 13 | 215866866 | All | USA,Canada
ML14KC1-036-230A** | SM5*36+TXV+TD | - - - | R-454B | - - - | - - - | - - - | 32200 | 14.5 | 12 | 216767851 | All | USA,Canada
ML14KC1-036-230A** | SM5*37+TXV | - - - | R-454B | - - - | - - - | - - - | 32800 | 14.5 | 12.5 | 215866865 | All | USA,Canada
ML14KC1-036-230A** | SM6*37+TXV | - - - | R-454B | - - - | - - - | - - - | 32800 | 15.2 | 13 | 215868239 | All | USA,Canada
ML14KC1-036-230A** | SM6136+TD | - - - | R-454B | - - - | - - - | - - - | 34000 | 14.3 | 13 | 216373595 | All | USA,Canada
ML14KC1-036-230A** | V36H*D44*+TXV+TD | - - - | R-454B | - - - | - - - | - - - | 34200 | 14.3 | 11.7 | 217081879 | All | USA,Canada
ML14KC1-036-230A** | V36H175D15*+TXV+TD | - - - | R-454B | - - - | - - - | - - - | 34200 | 14.3 | 11.7 | 217081878 | All | USA,Canada
ML14KC1-041-230A** | BCC1*48+TXV+TD | - - - | R-454B | - - - | - - - | - - - | 40500 | 14.5 | 12 | 217050064 | All | USA,Canada
ML14KC1-041-230A** | BVB9*42+TXV | - - - | R-454B | - - - | - - - | - - - | 40000 | 15.2 | 13 | 215866921 | All | USA,Canada
ML14KC1-041-230A** | BVC1*42+TXV | - - - | R-454B | - - - | - - - | - - - | 41500 | 16 | 13.5 | 215868315 | All | USA,Canada
ML14KC1-041-230A** | BVC3*42+TXV | - - - | R-454B | - - - | - - - | - - - | 40500 | 15.2 | 13 | 215866923 | All | USA,Canada
ML14KC1-041-230A** | BVC3*48+TXV | - - - | R-454B | - - - | - - - | - - - | 41000 | 16 | 13 | 215866922 | All | USA,Canada
ML14KC1-041-230A** | BVC4*42+TXV | - - - | R-454B | - - - | - - - | - - - | 41500 | 16 | 13.5 | 215868316 | All | USA,Canada
ML14KC1-041-230A** | BVC4*48+TXV | - - - | R-454B | - - - | - - - | - - - | 41500 | 16 | 13.5 | 215866926 | All | USA,Canada
ML14KC1-041-230A** | BVC5*42+TXV | - - - | R-454B | - - - | - - - | - - - | 38500 | 15.2 | 12.5 | 215868314 | All | USA,Canada
ML14KC1-041-230A** | BVC5*48+TXV | - - - | R-454B | - - - | - - - | - - - | 39000 | 15.2 | 12.5 | 215868313 | All | USA,Canada
ML14KC1-041-230A** | BVC6*42+TXV | - - - | R-454B | - - - | - - - | - - - | 41000 | 16 | 13 | 215866925 | All | USA,Canada
ML14KC1-041-230A** | BVC6*48+TXV | - - - | R-454B | - - - | - - - | - - - | 41000 | 16 | 13 | 215866924 | All | USA,Canada
ML14KC1-041-230A** | BVC7*42+TXV | - - - | R-454B | - - - | - - - | - - - | 41500 | 16 | 13.5 | 215868318 | All | USA,Canada
ML14KC1-041-230A** | BVC7*48+TXV | - - - | R-454B | - - - | - - - | - - - | 40500 | 16 | 14 | 215868317 | All | USA,Canada
ML14KC1-041-230A** | FC*BB9*42+TXV+TD | - - - | R-454B | - - - | - - - | - - - | 39000 | 14.3 | 11.7 | 217045753 | All | USA,Canada
ML14KC1-041-230A** | FC*CC1*48+TXV+TD | - - - | R-454B | - - - | - - - | - - - | 40500 | 14.5 | 12 | 217037994 | All | USA,Canada
ML14KC1-041-230A** | FE*BB9*42+TXV | - - - | R-454B | - - - | - - - | - - - | 40000 | 15.2 | 13 | 215868585 | All | USA,Canada
ML14KC1-041-230A** | FE*BB9*48+TXV | - - - | R-454B | - - - | - - - | - - - | 40500 | 16 | 13 | 215867038 | All | USA,Canada
ML14KC1-041-230A** | FE*CC1*42+TXV | - - - | R-454B | - - - | - - - | - - - | 41500 | 16 | 13.5 | 215868595 | All | USA,Canada
ML14KC1-041-230A** | FE*CC1*48+TXV | - - - | R-454B | - - - | - - - | - - - | 41500 | 16 | 13.5 | 215867042 | All | USA,Canada
ML14KC1-041-230A** | FE*CC3*42+TXV | - - - | R-454B | - - - | - - - | - - - | 40500 | 15.2 | 13 | 215868589 | All | USA,Canada
ML14KC1-041-230A** | FE*CC3*48+TXV | - - - | R-454B | - - - | - - - | - - - | 41000 | 16 | 13 | 215868588 | All | USA,Canada
ML14KC1-041-230A** | FE*CC4*42+TXV | - - - | R-454B | - - - | - - - | - - - | 41500 | 16 | 13.5 | 215868598 | All | USA,Canada
ML14KC1-041-230A** | FE*CC4*48+TXV | - - - | R-454B | - - - | - - - | - - - | 41500 | 16 | 13.5 | 215868597 | All | USA,Canada
ML14KC1-041-230A** | FE*CC6*42+TXV | - - - | R-454B | - - - | - - - | - - - | 41000 | 15.2 | 13 | 215868593 | All | USA,Canada
ML14KC1-041-230A** | FE*CC6*48+TXV | - - - | R-454B | - - - | - - - | - - - | 41500 | 16 | 13.5 | 215868592 | All | USA,Canada
ML14KC1-041-230A** | FE*CC7*42+TXV | - - - | R-454B | - - - | - - - | - - - | 41500 | 16 | 13.5 | 215868602 | All | USA,Canada
ML14KC1-041-230A** | FE*CC7*48+TXV | - - - | R-454B | - - - | - - - | - - - | 40500 | 16 | 14 | 215868601 | All | USA,Canada
ML14KC1-041-230A** | FE*SS9*42+TXV | - - - | R-454B | - - - | - - - | - - - | 40000 | 15.2 | 13 | 215868584 | All | USA,Canada
ML14KC1-041-230A** | FE*SS9*48+TXV | - - - | R-454B | - - - | - - - | - - - | 40500 | 16 | 13 | 215868583 | All | USA,Canada
ML14KC1-041-230A** | FE*TT1*42+TXV | - - - | R-454B | - - - | - - - | - - - | 41500 | 16 | 13.5 | 215868594 | All | USA,Canada
ML14KC1-041-230A** | FE*TT1*48+TXV | - - - | R-454B | - - - | - - - | - - - | 41500 | 16 | 13.5 | 215867040 | All | USA,Canada
ML14KC1-041-230A** | FE*TT3*42+TXV | - - - | R-454B | - - - | - - - | - - - | 40500 | 15.2 | 13 | 215868587 | All | USA,Canada
ML14KC1-041-230A** | FE*TT3*48+TXV | - - - | R-454B | - - - | - - - | - - - | 41000 | 16 | 13 | 215868586 | All | USA,Canada
ML14KC1-041-230A** | FE*TT4*42+TXV | - - - | R-454B | - - - | - - - | - - - | 41500 | 16 | 13.5 | 215868596 | All | USA,Canada
ML14KC1-041-230A** | FE*TT4*48+TXV | - - - | R-454B | - - - | - - - | - - - | 41500 | 16 | 13.5 | 215867044 | All | USA,Canada
ML14KC1-041-230A** | FE*TT6*42+TXV | - - - | R-454B | - - - | - - - | - - - | 41000 | 15.2 | 13 | 215868591 | All | USA,Canada
ML14KC1-041-230A** | FE*TT6*48+TXV | - - - | R-454B | - - - | - - - | - - - | 41500 | 16 | 13.5 | 215868590 | All | USA,Canada
ML14KC1-041-230A** | FE*TT7*42+TXV | - - - | R-454B | - - - | - - - | - - - | 41500 | 16 | 13.5 | 215868600 | All | USA,Canada
ML14KC1-041-230A** | FE*TT7*48+TXV | - - - | R-454B | - - - | - - - | - - - | 40500 | 16 | 14 | 215868599 | All | USA,Canada
ML14KC1-041-230A** | HE1K*42+TXV+TD | - - - | R-454B | - - - | - - - | - - - | 39000 | 14.5 | 11.7 | 217081824 | All | USA,Canada
ML14KC1-041-230A** | HE1K*48+TXV+TD | - - - | R-454B | - - - | - - - | - - - | 39000 | 14.5 | 11.7 | 217081825 | All | USA,Canada
ML14KC1-041-230A** | HE84*42+TXV+TD | - - - | R-454B | - - - | - - - | - - - | 40500 | 14.5 | 12 | 217081826 | All | USA,Canada
ML14KC1-041-230A** | HE84*48+TXV+TD | - - - | R-454B | - - - | - - - | - - - | 40500 | 14.5 | 12 | 217081827 | All | USA,Canada
ML14KC1-041-230A** | HE84*60+TXV+TD | - - - | R-454B | - - - | - - - | - - - | 40500 | 14.5 | 12 | 217081693 | All | USA,Canada
ML14KC1-041-230A** | HG1K*42+TXV+TD | - - - | R-454B | - - - | - - - | - - - | 39000 | 14.5 | 11.7 | 215868913 | All | USA,Canada
ML14KC1-041-230A** | HG1K*48+TXV+TD | - - - | R-454B | - - - | - - - | - - - | 39000 | 14.5 | 11.7 | 215868914 | All | USA,Canada
ML14KC1-041-230A** | HG2K*48+TXV+TD | - - - | R-454B | - - - | - - - | - - - | 39500 | 14.5 | 11.7 | 215868904 | All | USA,Canada
ML14KC1-041-230A** | HG2K*60+TXV+TD | - - - | R-454B | - - - | - - - | - - - | 39500 | 14.5 | 11.7 | 215868058 | All | USA,Canada
ML14KC1-041-230A** | HG35*42+TXV+TD | - - - | R-454B | - - - | - - - | - - - | 39000 | 14.3 | 11.7 | 215868897 | All | USA,Canada
ML14KC1-041-230A** | HG35*48+TXV+TD | - - - | R-454B | - - - | - - - | - - - | 39000 | 14.3 | 11.7 | 215868057 | All | USA,Canada
ML14KC1-041-230A** | HG36*42+TXV+TD | - - - | R-454B | - - - | - - - | - - - | 39000 | 14.5 | 11.7 | 215868898 | All | USA,Canada
ML14KC1-041-230A** | HG36*48+TXV+TD | - - - | R-454B | - - - | - - - | - - - | 39000 | 14.5 | 11.7 | 215868899 | All | USA,Canada
ML14KC1-041-230A** | HG36*60+TXV+TD | - - - | R-454B | - - - | - - - | - - - | 39000 | 14.5 | 11.7 | 215868900 | All | USA,Canada
ML14KC1-041-230A** | HG37*42+TXV+TD | - - - | R-454B | - - - | - - - | - - - | 39500 | 14.5 | 11.7 | 215868901 | All | USA,Canada
ML14KC1-041-230A** | HG37*48+TXV+TD | - - - | R-454B | - - - | - - - | - - - | 39500 | 14.5 | 11.7 | 215868902 | All | USA,Canada
ML14KC1-041-230A** | HG37*60+TXV+TD | - - - | R-454B | - - - | - - - | - - - | 39500 | 14.5 | 11.7 | 215868903 | All | USA,Canada
ML14KC1-041-230A** | HG3K*48+TXV+TD | - - - | R-454B | - - - | - - - | - - - | 40000 | 14.5 | 12 | 215868907 | All | USA,Canada
ML14KC1-041-230A** | HG3K*60+TXV+TD | - - - | R-454B | - - - | - - - | - - - | 40000 | 14.5 | 12 | 215868908 | All | USA,Canada
ML14KC1-041-230A** | HG48*42+TXV+TD | - - - | R-454B | - - - | - - - | - - - | 40000 | 14.5 | 12 | 215868909 | All | USA,Canada
ML14KC1-041-230A** | HG48*48+TXV+TD | - - - | R-454B | - - - | - - - | - - - | 40000 | 14.5 | 12 | 215868910 | All | USA,Canada
ML14KC1-041-230A** | HG48*60+TXV+TD | - - - | R-454B | - - - | - - - | - - - | 40000 | 14.5 | 12 | 215868911 | All | USA,Canada
ML14KC1-041-230A** | HG49*48+TXV+TD | - - - | R-454B | - - - | - - - | - - - | 40500 | 14.5 | 12 | 215868921 | All | USA,Canada
ML14KC1-041-230A** | HG49*60+TXV+TD | - - - | R-454B | - - - | - - - | - - - | 40500 | 14.5 | 12 | 215868922 | All | USA,Canada
ML14KC1-041-230A** | HG50*48+TXV+TD | - - - | R-454B | - - - | - - - | - - - | 40500 | 14.5 | 12 | 215868923 | All | USA,Canada
ML14KC1-041-230A** | HG50*60+TXV+TD | - - - | R-454B | - - - | - - - | - - - | 40500 | 14.5 | 12 | 215868059 | All | USA,Canada
ML14KC1-041-230A** | HG51*42+TXV+TD | - - - | R-454B | - - - | - - - | - - - | 40500 | 14.5 | 12.5 | 215868924 | All | USA,Canada
ML14KC1-041-230A** | HG51*48+TXV+TD | - - - | R-454B | - - - | - - - | - - - | 40500 | 14.5 | 12.5 | 215868925 | All | USA,Canada
ML14KC1-041-230A** | HG51*60+TXV+TD | - - - | R-454B | - - - | - - - | - - - | 40500 | 14.5 | 12.5 | 215868926 | All | USA,Canada
ML14KC1-041-230A** | HG52*48+TXV+TD | - - - | R-454B | - - - | - - - | - - - | 40500 | 15 | 12.5 | 215868929 | All | USA,Canada
ML14KC1-041-230A** | HG52*60+TXV+TD | - - - | R-454B | - - - | - - - | - - - | 40500 | 15 | 12.5 | 215868060 | All | USA,Canada
ML14KC1-041-230A** | HG53*42+TXV+TD | - - - | R-454B | - - - | - - - | - - - | 40500 | 14.5 | 12 | 215868919 | All | USA,Canada
ML14KC1-041-230A** | HG53*48+TXV+TD | - - - | R-454B | - - - | - - - | - - - | 40500 | 14.5 | 12 | 215868920 | All | USA,Canada
ML14KC1-041-230A** | HG54*48+TXV+TD | - - - | R-454B | - - - | - - - | - - - | 40500 | 14.5 | 12 | 215868915 | All | USA,Canada
ML14KC1-041-230A** | HG54*60+TXV+TD | - - - | R-454B | - - - | - - - | - - - | 40500 | 14.5 | 12 | 215868916 | All | USA,Canada
ML14KC1-041-230A** | HG55*48+TXV+TD | - - - | R-454B | - - - | - - - | - - - | 40500 | 14.5 | 12 | 215868917 | All | USA,Canada
ML14KC1-041-230A** | HG55*60+TXV+TD | - - - | R-454B | - - - | - - - | - - - | 40500 | 14.5 | 12 | 215868918 | All | USA,Canada
ML14KC1-041-230A** | HG72*48+TXV+TD | - - - | R-454B | - - - | - - - | - - - | 40500 | 14.5 | 12 | 215868905 | All | USA,Canada
ML14KC1-041-230A** | HG72*60+TXV+TD | - - - | R-454B | - - - | - - - | - - - | 40500 | 14.5 | 12 | 215868906 | All | USA,Canada
ML14KC1-041-230A** | HG74*48+TXV+TD | - - - | R-454B | - - - | - - - | - - - | 40500 | 14.5 | 12 | 215868927 | All | USA,Canada
ML14KC1-041-230A** | HG74*60+TXV+TD | - - - | R-454B | - - - | - - - | - - - | 40500 | 14.5 | 12 | 215868928 | All | USA,Canada
ML14KC1-041-230A** | HG84*42+TXV+TD | - - - | R-454B | - - - | - - - | - - - | 40500 | 14.5 | 12 | 215868930 | All | USA,Canada
ML14KC1-041-230A** | HG84*48+TXV+TD | - - - | R-454B | - - - | - - - | - - - | 40500 | 14.5 | 12 | 215868061 | All | USA,Canada
ML14KC1-041-230A** | HG84*60+TXV+TD | - - - | R-454B | - - - | - - - | - - - | 40500 | 14.5 | 12 | 215868062 | All | USA,Canada
ML14KC1-041-230A** | HG86*48+TXV+TD | - - - | R-454B | - - - | - - - | - - - | 40500 | 14.5 | 12.5 | 215868931 | All | USA,Canada
ML14KC1-041-230A** | HG86*60+TXV+TD | - - - | R-454B | - - - | - - - | - - - | 40500 | 14.5 | 12.5 | 215868063 | All | USA,Canada
ML14KC1-041-230A** | HG88*48+TXV+TD | - - - | R-454B | - - - | - - - | - - - | 40500 | 15 | 12.5 | 215868932 | All | USA,Canada
ML14KC1-041-230A** | HG88*60+TXV+TD | - - - | R-454B | - - - | - - - | - - - | 40500 | 15 | 12.5 | 215868064 | All | USA,Canada
ML14KC1-041-230A** | HG9J*42+TXV+TD | - - - | R-454B | - - - | - - - | - - - | 39000 | 14.3 | 11.7 | 215868912 | All | USA,Canada
ML14KC1-041-230A** | L*41/60Z*+TXV | EL180UH100NE60C | R-454B | - - - | - - - | - - - | 41500 | 16 | 14 | 217610903 | All | USA
ML14KC1-041-230A** | L*41/60Z*+TXV | EL195UH080NE48C | R-454B | - - - | - - - | - - - | 41000 | 16 | 13.5 | 217610904 | All | USA
ML14KC1-041-230A** | L*41/60Z*+TXV | EL195UH100NE60C | R-454B | - - - | - - - | - - - | 41000 | 16 | 13 | 217610909 | All | USA
ML14KC1-041-230A** | L*41/60Z*+TXV | EL196UH090XE48C | R-454B | - - - | - - - | - - - | 39000 | 16 | 14 | 217610910 | All | USA,Canada
ML14KC1-041-230A** | L*41/60Z*+TXV | EL196UH110XE60C | R-454B | - - - | - - - | - - - | 42000 | 16 | 14 | 217610911 | All | USA,Canada
ML14KC1-041-230A** | L*41/60Z*+TXV | EL280UH110E48C | R-454B | - - - | - - - | - - - | 38500 | 16 | 14.5 | 217610912 | All | USA
ML14KC1-041-230A** | L*41/60Z*+TXV | EL280UH110E60C | R-454B | - - - | - - - | - - - | 41500 | 16 | 14 | 217610913 | All | USA
ML14KC1-041-230A** | L*41/60Z*+TXV | EL280UH110XE60C | R-454B | - - - | - - - | - - - | 41500 | 16 | 14 | 217610914 | All | USA
ML14KC1-041-230A** | L*41/60Z*+TXV | EL297UH090XE48C | R-454B | - - - | - - - | - - - | 40500 | 16 | 14 | 217610915 | All | USA,Canada
ML14KC1-041-230A** | L*41/60Z*+TXV | EL297UH090XV48C | R-454B | - - - | - - - | - - - | 42000 | 16 | 13.5 | 217610916 | All | USA,Canada
ML14KC1-041-230A** | L*41/60Z*+TXV | EL297UH090XV60C | R-454B | - - - | - - - | - - - | 40500 | 16 | 14 | 217610917 | All | USA,Canada
ML14KC1-041-230A** | L*41/60Z*+TXV | EL297UH110XE60C | R-454B | - - - | - - - | - - - | 41500 | 16 | 14 | 217610918 | All | USA,Canada
ML14KC1-041-230A** | L*41/60Z*+TXV | EL297UH110XV48C | R-454B | - - - | - - - | - - - | 41000 | 16 | 14 | 217610919 | All | USA,Canada
ML14KC1-041-230A** | L*41/60Z*+TXV | EL297UH110XV60C | R-454B | - - - | - - - | - - - | 41000 | 16 | 14 | 217610920 | All | USA,Canada
ML14KC1-041-230A** | L*41/60Z*+TXV | EL297UH135XE60D | R-454B | - - - | - - - | - - - | 41500 | 16 | 13.5 | 217610921 | All | USA,Canada
ML14KC1-041-230A** | L*41/60Z*+TXV | EL297UH135XV60D | R-454B | - - - | - - - | - - - | 41500 | 16 | 13.5 | 217610922 | All | USA,Canada
ML14KC1-041-230A** | L*41/60Z*+TXV | ML180UH090E60C | R-454B | - - - | - - - | - - - | 41000 | 17 | 14 | 217610935 | All | USA
ML14KC1-041-230A** | L*41/60Z*+TXV | ML180UH110E60C | R-454B | - - - | - - - | - - - | 41500 | 16 | 14 | 217610946 | All | USA
ML14KC1-041-230A** | L*41/60Z*+TXV | ML180UH110V60C | R-454B | - - - | - - - | - - - | 42000 | 16 | 14 | 217610951 | All | USA
ML14KC1-041-230A** | L*41/60Z*+TXV | ML180UH110XE60C | R-454B | - - - | - - - | - - - | 42000 | 16 | 14 | 217610953 | All | USA
ML14KC1-041-230A** | L*41/60Z*+TXV | ML180UH135E60D | R-454B | - - - | - - - | - - - | 42000 | 16 | 13.5 | 217610954 | All | USA
ML14KC1-041-230A** | L*41/60Z*+TXV | ML193UH090XE48C | R-454B | - - - | - - - | - - - | 41000 | 16 | 13.5 | 217610956 | All | USA
ML14KC1-041-230A** | L*41/60Z*+TXV | ML193UH110XE48C | R-454B | - - - | - - - | - - - | 41000 | 16 | 14 | 217610958 | All | USA
ML14KC1-041-230A** | L*41/60Z*+TXV | ML193UH110XE60C | R-454B | - - - | - - - | - - - | 41000 | 16 | 14 | 217610960 | All | USA
ML14KC1-041-230A** | L*41/60Z*+TXV | ML196UH090XE48C | R-454B | - - - | - - - | - - - | 39000 | 16 | 14 | 217610965 | All | USA,Canada
ML14KC1-041-230A** | L*41/60Z*+TXV | ML196UH090XE60C | R-454B | - - - | - - - | - - - | 41000 | 16 | 14 | 217610968 | All | USA,Canada
ML14KC1-041-230A** | L*41/60Z*+TXV | ML196UH110XE60C | R-454B | - - - | - - - | - - - | 41500 | 16 | 14 | 217610971 | All | USA,Canada
ML14KC1-041-230A** | L*41/60Z*+TXV | ML196UH135XE60D | R-454B | - - - | - - - | - - - | 42000 | 16 | 13.5 | 217610972 | All | USA,Canada
ML14KC1-041-230A** | L*41/60Z*+TXV | ML296UH090XV48C | R-454B | - - - | - - - | - - - | 41500 | 16 | 14 | 217610973 | All | USA,Canada
ML14KC1-041-230A** | L*41/60Z*+TXV | ML296UH110XV60C | R-454B | - - - | - - - | - - - | 42000 | 16 | 14 | 217610974 | All | USA,Canada
ML14KC1-041-230A** | L*41/60Z*+TXV | SL280UH080NV60C | R-454B | - - - | - - - | - - - | 41500 | 16 | 14 | 217610975 | All | USA
ML14KC1-041-230A** | L*41/60Z*+TXV | SL280UH090V60C | R-454B | - - - | - - - | - - - | 41500 | 16 | 14 | 217610976 | All | USA
ML14KC1-041-230A** | L*41/60Z*+TXV | SL280UH090XV60C | R-454B | - - - | - - - | - - - | 41500 | 16 | 14 | 217610977 | All | USA
ML14KC1-041-230A** | L*41/60Z*+TXV | SL280UH100NV60C | R-454B | - - - | - - - | - - - | 40500 | 16 | 14 | 217610978 | All | USA
ML14KC1-041-230A** | L*41/60Z*+TXV | SL280UH110V60C | R-454B | - - - | - - - | - - - | 41500 | 16 | 14 | 217610979 | All | USA
ML14KC1-041-230A** | L*41/60Z*+TXV | SL280UH110XV60C | R-454B | - - - | - - - | - - - | 41500 | 16 | 14 | 217610980 | All | USA
ML14KC1-041-230A** | L*41/60Z*+TXV | SL280UH135V60D | R-454B | - - - | - - - | - - - | 42000 | 16 | 13.5 | 217610981 | All | USA
ML14KC1-041-230A** | L*41/60Z*+TXV | SL297UH080NV48C | R-454B | - - - | - - - | - - - | 40500 | 15.2 | 13.5 | 217610986 | All | USA,Canada
ML14KC1-041-230A** | L*41/60Z*+TXV | SL297UH080NV60C | R-454B | - - - | - - - | - - - | 41000 | 16 | 14 | 217610991 | All | USA,Canada
ML14KC1-041-230A** | L*41/60Z*+TXV | SLP99UH090XV48C | R-454B | - - - | - - - | - - - | 41000 | 16 | 14 | 217610992 | All | USA,Canada
ML14KC1-041-230A** | L*41/60Z*+TXV | SLP99UH090XV60C | R-454B | - - - | - - - | - - - | 42000 | 16 | 13.5 | 217610993 | All | USA,Canada
ML14KC1-041-230A** | L*41/60Z*+TXV | SLP99UH110XV60C | R-454B | - - - | - - - | - - - | 41000 | 16 | 14 | 217610994 | All | USA,Canada
ML14KC1-041-230A** | L*41/60Z*+TXV | SLP99UH135XV60D | R-454B | - - - | - - - | - - - | 41500 | 16 | 13.5 | 217610995 | All | USA,Canada
ML14KC1-041-230A** | L*41/60Z*+TXV+TD | - - - | R-454B | - - - | - - - | - - - | 40500 | 14.5 | 12 | 217482169 | All | USA,Canada
ML14KC1-041-230A** | L*41/60Z+TXV | EL180UH100NE60C | R-454B | - - - | - - - | - - - | 41500 | 16 | 14 | 218393240 | All | USA
ML14KC1-041-230A** | L*41/60Z+TXV | EL195UH080NE48C | R-454B | - - - | - - - | - - - | 41000 | 16 | 13.5 | 218393241 | All | USA
ML14KC1-041-230A** | L*41/60Z+TXV | EL195UH100NE60C | R-454B | - - - | - - - | - - - | 41000 | 16 | 13 | 218393242 | All | USA
ML14KC1-041-230A** | L*41/60Z+TXV | EL196UH090XE48C | R-454B | - - - | - - - | - - - | 40500 | 16 | 14 | 218393243 | All | USA,Canada
ML14KC1-041-230A** | L*41/60Z+TXV | EL196UH110XE60C | R-454B | - - - | - - - | - - - | 42000 | 16 | 14 | 218393244 | All | USA,Canada
ML14KC1-041-230A** | L*41/60Z+TXV | EL280UH110E48C | R-454B | - - - | - - - | - - - | 41000 | 17 | 14.5 | 218393245 | All | USA
ML14KC1-041-230A** | L*41/60Z+TXV | EL280UH110E60C | R-454B | - - - | - - - | - - - | 41500 | 17 | 14.5 | 218393246 | All | USA
ML14KC1-041-230A** | L*41/60Z+TXV | EL280UH110XE60C | R-454B | - - - | - - - | - - - | 41500 | 17 | 14.5 | 218393247 | All | USA
ML14KC1-041-230A** | L*41/60Z+TXV | EL297UH090XE48C | R-454B | - - - | - - - | - - - | 40500 | 16 | 14 | 218393248 | All | USA,Canada
ML14KC1-041-230A** | L*41/60Z+TXV | EL297UH090XV48C | R-454B | - - - | - - - | - - - | 41000 | 16 | 14 | 218393249 | All | USA,Canada
ML14KC1-041-230A** | L*41/60Z+TXV | EL297UH090XV60C | R-454B | - - - | - - - | - - - | 40500 | 16 | 14 | 218393250 | All | USA,Canada
ML14KC1-041-230A** | L*41/60Z+TXV | EL297UH110XE60C | R-454B | - - - | - - - | - - - | 41500 | 16 | 14 | 218393251 | All | USA,Canada
ML14KC1-041-230A** | L*41/60Z+TXV | EL297UH110XV48C | R-454B | - - - | - - - | - - - | 41000 | 16 | 14 | 218393252 | All | USA,Canada
ML14KC1-041-230A** | L*41/60Z+TXV | EL297UH110XV60C | R-454B | - - - | - - - | - - - | 40500 | 16 | 14.5 | 218393253 | All | USA,Canada
ML14KC1-041-230A** | L*41/60Z+TXV | EL297UH135XE60D | R-454B | - - - | - - - | - - - | 41500 | 16 | 13.5 | 218393254 | All | USA,Canada
ML14KC1-041-230A** | L*41/60Z+TXV | EL297UH135XV60D | R-454B | - - - | - - - | - - - | 41500 | 16 | 13.5 | 218393255 | All | USA,Canada
ML14KC1-041-230A** | L*41/60Z+TXV | ML180UH090E60C | R-454B | - - - | - - - | - - - | 41000 | 17 | 14 | 218393256 | All | USA
ML14KC1-041-230A** | L*41/60Z+TXV | ML180UH110E60C | R-454B | - - - | - - - | - - - | 40500 | 16 | 14.5 | 218393257 | All | USA
ML14KC1-041-230A** | L*41/60Z+TXV | ML180UH110V60C | R-454B | - - - | - - - | - - - | 40500 | 16 | 14.5 | 218393258 | All | USA
ML14KC1-041-230A** | L*41/60Z+TXV | ML180UH110XE60C | R-454B | - - - | - - - | - - - | 40500 | 16 | 14.5 | 218393259 | All | USA
ML14KC1-041-230A** | L*41/60Z+TXV | ML180UH135E60D | R-454B | - - - | - - - | - - - | 42000 | 16 | 13.5 | 218393260 | All | USA
ML14KC1-041-230A** | L*41/60Z+TXV | ML193UH090XE48C | R-454B | - - - | - - - | - - - | 40500 | 16 | 14 | 218393261 | All | USA
ML14KC1-041-230A** | L*41/60Z+TXV | ML193UH110XE48C | R-454B | - - - | - - - | - - - | 40500 | 16 | 14.5 | 218393262 | All | USA
ML14KC1-041-230A** | L*41/60Z+TXV | ML193UH110XE60C | R-454B | - - - | - - - | - - - | 41000 | 16 | 14 | 218393263 | All | USA
ML14KC1-041-230A** | L*41/60Z+TXV | ML196UH090XE48C | R-454B | - - - | - - - | - - - | 40500 | 16 | 14 | 218393264 | All | USA,Canada
ML14KC1-041-230A** | L*41/60Z+TXV | ML196UH090XE60C | R-454B | - - - | - - - | - - - | 41000 | 16 | 14 | 218393265 | All | USA,Canada
ML14KC1-041-230A** | L*41/60Z+TXV | ML196UH110XE60C | R-454B | - - - | - - - | - - - | 41500 | 16 | 14 | 218393266 | All | USA,Canada
ML14KC1-041-230A** | L*41/60Z+TXV | ML196UH135XE60D | R-454B | - - - | - - - | - - - | 42000 | 16 | 13.5 | 218393267 | All | USA,Canada
ML14KC1-041-230A** | L*41/60Z+TXV | ML296UH090XV48C | R-454B | - - - | - - - | - - - | 41500 | 16 | 14 | 218393268 | All | USA,Canada
ML14KC1-041-230A** | L*41/60Z+TXV | ML296UH110XV60C | R-454B | - - - | - - - | - - - | 42000 | 16 | 14 | 218393269 | All | USA,Canada
ML14KC1-041-230A** | L*41/60Z+TXV | SL280UH080NV60C | R-454B | - - - | - - - | - - - | 41500 | 16 | 14 | 218393270 | All | USA
ML14KC1-041-230A** | L*41/60Z+TXV | SL280UH090V60C | R-454B | - - - | - - - | - - - | 40500 | 16 | 14.5 | 218393271 | All | USA
ML14KC1-041-230A** | L*41/60Z+TXV | SL280UH090XV60C | R-454B | - - - | - - - | - - - | 40500 | 16 | 14.5 | 218393272 | All | USA
ML14KC1-041-230A** | L*41/60Z+TXV | SL280UH100NV60C | R-454B | - - - | - - - | - - - | 40500 | 16 | 14 | 218393273 | All | USA
ML14KC1-041-230A** | L*41/60Z+TXV | SL280UH110V60C | R-454B | - - - | - - - | - - - | 41500 | 16 | 14 | 218393274 | All | USA
ML14KC1-041-230A** | L*41/60Z+TXV | SL280UH110XV60C | R-454B | - - - | - - - | - - - | 41500 | 16 | 14 | 218393275 | All | USA
ML14KC1-041-230A** | L*41/60Z+TXV | SL280UH135V60D | R-454B | - - - | - - - | - - - | 42000 | 16 | 13.5 | 218393276 | All | USA
ML14KC1-041-230A** | L*41/60Z+TXV | SL297UH080NV48C | R-454B | - - - | - - - | - - - | 40500 | 15.2 | 13.5 | 218393277 | All | USA,Canada
ML14KC1-041-230A** | L*41/60Z+TXV | SL297UH080NV60C | R-454B | - - - | - - - | - - - | 41000 | 16 | 14 | 218393278 | All | USA,Canada
ML14KC1-041-230A** | L*41/60Z+TXV | SLP99UH090XV48C | R-454B | - - - | - - - | - - - | 41000 | 16 | 14 | 218393279 | All | USA,Canada
ML14KC1-041-230A** | L*41/60Z+TXV | SLP99UH090XV60C | R-454B | - - - | - - - | - - - | 40500 | 16 | 14 | 218393280 | All | USA,Canada
ML14KC1-041-230A** | L*41/60Z+TXV | SLP99UH110XV60C | R-454B | - - - | - - - | - - - | 41500 | 16 | 14 | 218393281 | All | USA,Canada
ML14KC1-041-230A** | L*41/60Z+TXV | SLP99UH135XV60D | R-454B | - - - | - - - | - - - | 41500 | 16 | 13.5 | 218393282 | All | USA,Canada
ML14KC1-041-230A** | L*41/60Z+TXV+TD | - - - | R-454B | - - - | - - - | - - - | 40500 | 14.5 | 12 | 218386388 | All | USA,Canada
ML14KC1-041-230A** | L*42/49K*+TXV | EL180UH080NE48B | R-454B | - - - | - - - | - - - | 40000 | 15.2 | 13.5 | 215859583 | All | USA
ML14KC1-041-230A** | L*42/49K*+TXV | EL280UH090E48B | R-454B | - - - | - - - | - - - | 39000 | 16 | 14 | 215859630 | All | USA
ML14KC1-041-230A** | L*42/49K*+TXV | EL280UH090XE48B | R-454B | - - - | - - - | - - - | 39000 | 16 | 14 | 215859638 | All | USA
ML14KC1-041-230A** | L*42/49K*+TXV | ML180UH070V48B | R-454B | - - - | - - - | - - - | 39500 | 16 | 14 | 215859772 | All | USA
ML14KC1-041-230A** | L*42/49K*+TXV | ML180UH090E48B | R-454B | - - - | - - - | - - - | 41000 | 16 | 14 | 215859780 | All | USA
ML14KC1-041-230A** | L*42/49K*+TXV | ML180UH090V48B | R-454B | - - - | - - - | - - - | 41000 | 16 | 13.5 | 215859800 | All | USA
ML14KC1-041-230A** | L*42/49K*+TXV | ML180UH090XE48B | R-454B | - - - | - - - | - - - | 38500 | 16 | 14 | 215859808 | All | USA
ML14KC1-041-230A** | L*42/49K*+TXV | ML196UH070XE48B | R-454B | - - - | - - - | - - - | 40500 | 15.2 | 13 | 215859904 | All | USA,Canada
ML14KC1-041-230A** | L*42/49K*+TXV | SL280UH080NV48B | R-454B | - - - | - - - | - - - | 41000 | 16 | 13.5 | 215859965 | All | USA
ML14KC1-041-230A** | L*42/49K*+TXV | SL280UH090V48B | R-454B | - - - | - - - | - - - | 41000 | 16 | 13.5 | 215859989 | All | USA
ML14KC1-041-230A** | L*42/49K*+TXV | SL280UH090XV48B | R-454B | - - - | - - - | - - - | 41000 | 16 | 13.5 | 215860013 | All | USA
ML14KC1-041-230A** | L*42/49K*+TXV+TD | - - - | R-454B | - - - | - - - | - - - | 39500 | 14.5 | 11.7 | 215862630 | All | USA,Canada
ML14KC1-041-230A** | L*42/49L*+TXV | EL180UH080NE48B | R-454B | - - - | - - - | - - - | 40000 | 15.2 | 13.5 | 215859582 | All | USA
ML14KC1-041-230A** | L*42/49L*+TXV | EL180UH100NE60C | R-454B | - - - | - - - | - - - | 41500 | 16 | 13.5 | 218384975 | All | USA
ML14KC1-041-230A** | L*42/49L*+TXV | EL195UH080NE48C | R-454B | - - - | - - - | - - - | 41000 | 16 | 13.5 | 217159777 | All | USA,Canada
ML14KC1-041-230A** | L*42/49L*+TXV | EL195UH100NE60C | R-454B | - - - | - - - | - - - | 41000 | 15.2 | 13 | 218384979 | All | USA
ML14KC1-041-230A** | L*42/49L*+TXV | EL196UH090XE48C | R-454B | - - - | - - - | - - - | 40500 | 16 | 13.5 | 218384985 | All | USA,Canada
ML14KC1-041-230A** | L*42/49L*+TXV | EL196UH110XE60C | R-454B | - - - | - - - | - - - | 41500 | 16 | 13.5 | 218384989 | All | USA,Canada
ML14KC1-041-230A** | L*42/49L*+TXV | EL280UH090E48B | R-454B | - - - | - - - | - - - | 39000 | 16 | 14 | 215859629 | All | USA
ML14KC1-041-230A** | L*42/49L*+TXV | EL280UH090XE48B | R-454B | - - - | - - - | - - - | 39000 | 16 | 14 | 215859637 | All | USA
ML14KC1-041-230A** | L*42/49L*+TXV | EL280UH110E48C | R-454B | - - - | - - - | - - - | 39500 | 16 | 14 | 217159783 | All | USA
ML14KC1-041-230A** | L*42/49L*+TXV | EL280UH110E60C | R-454B | - - - | - - - | - - - | 41500 | 16 | 13.5 | 217159789 | All | USA
ML14KC1-041-230A** | L*42/49L*+TXV | EL280UH110XE60C | R-454B | - - - | - - - | - - - | 41500 | 16 | 14 | 218384995 | All | USA
ML14KC1-041-230A** | L*42/49L*+TXV | EL297UH090XE48C | R-454B | - - - | - - - | - - - | 40500 | 16 | 13.5 | 217159795 | All | USA,Canada
ML14KC1-041-230A** | L*42/49L*+TXV | EL297UH090XV48C | R-454B | - - - | - - - | - - - | 41500 | 16 | 13 | 217159801 | All | USA,Canada
ML14KC1-041-230A** | L*42/49L*+TXV | EL297UH090XV60C | R-454B | - - - | - - - | - - - | 40500 | 16 | 13.5 | 217159807 | All | USA,Canada
ML14KC1-041-230A** | L*42/49L*+TXV | EL297UH110XE60C | R-454B | - - - | - - - | - - - | 41500 | 16 | 13.5 | 217159813 | All | USA,Canada
ML14KC1-041-230A** | L*42/49L*+TXV | EL297UH110XV48C | R-454B | - - - | - - - | - - - | 41000 | 16 | 13 | 217159819 | All | USA,Canada
ML14KC1-041-230A** | L*42/49L*+TXV | EL297UH110XV60C | R-454B | - - - | - - - | - - - | 39000 | 16 | 14 | 217159825 | All | USA,Canada
ML14KC1-041-230A** | L*42/49L*+TXV | EL297UH135XE60D | R-454B | - - - | - - - | - - - | 40500 | 16 | 13 | 217159837 | All | USA,Canada
ML14KC1-041-230A** | L*42/49L*+TXV | EL297UH135XV60D | R-454B | - - - | - - - | - - - | 40500 | 16 | 13 | 217159853 | All | USA,Canada
ML14KC1-041-230A** | L*42/49L*+TXV | ML180UH070V48B | R-454B | - - - | - - - | - - - | 39500 | 16 | 14 | 215859771 | All | USA
ML14KC1-041-230A** | L*42/49L*+TXV | ML180UH090E48B | R-454B | - - - | - - - | - - - | 41000 | 16 | 14 | 215859779 | All | USA
ML14KC1-041-230A** | L*42/49L*+TXV | ML180UH090E60C | R-454B | - - - | - - - | - - - | 41000 | 16 | 13.5 | 218385011 | All | USA
ML14KC1-041-230A** | L*42/49L*+TXV | ML180UH090V48B | R-454B | - - - | - - - | - - - | 41000 | 16 | 13.5 | 215859799 | All | USA
ML14KC1-041-230A** | L*42/49L*+TXV | ML180UH090XE48B | R-454B | - - - | - - - | - - - | 38500 | 16 | 14 | 215859807 | All | USA
ML14KC1-041-230A** | L*42/49L*+TXV | ML180UH110E60C | R-454B | - - - | - - - | - - - | 40500 | 16 | 14 | 218385016 | All | USA
ML14KC1-041-230A** | L*42/49L*+TXV | ML180UH110V60C | R-454B | - - - | - - - | - - - | 40500 | 16 | 14 | 218385021 | All | USA
ML14KC1-041-230A** | L*42/49L*+TXV | ML180UH110XE60C | R-454B | - - - | - - - | - - - | 40500 | 16 | 14 | 218385026 | All | USA
ML14KC1-041-230A** | L*42/49L*+TXV | ML193UH090XE48C | R-454B | - - - | - - - | - - - | 40500 | 16 | 13.5 | 218385030 | All | USA
ML14KC1-041-230A** | L*42/49L*+TXV | ML193UH110XE48C | R-454B | - - - | - - - | - - - | 40500 | 16 | 14 | 218385033 | All | USA
ML14KC1-041-230A** | L*42/49L*+TXV | ML193UH110XE60C | R-454B | - - - | - - - | - - - | 41000 | 16 | 13.5 | 218385036 | All | USA
ML14KC1-041-230A** | L*42/49L*+TXV | ML196UH070XE48B | R-454B | - - - | - - - | - - - | 40500 | 15.2 | 13 | 215859903 | All | USA,Canada
ML14KC1-041-230A** | L*42/49L*+TXV | ML196UH090XE48C | R-454B | - - - | - - - | - - - | 40500 | 16 | 13.5 | 218385039 | All | USA,Canada
ML14KC1-041-230A** | L*42/49L*+TXV | ML196UH090XE60C | R-454B | - - - | - - - | - - - | 41000 | 16 | 13.5 | 218385044 | All | USA,Canada
ML14KC1-041-230A** | L*42/49L*+TXV | ML196UH110XE60C | R-454B | - - - | - - - | - - - | 41500 | 16 | 13.5 | 218385049 | All | USA,Canada
ML14KC1-041-230A** | L*42/49L*+TXV | ML296UH090XV48C | R-454B | - - - | - - - | - - - | 41000 | 16 | 13.5 | 217159865 | All | USA,Canada
ML14KC1-041-230A** | L*42/49L*+TXV | ML296UH110XV60C | R-454B | - - - | - - - | - - - | 41500 | 16 | 13.5 | 217159873 | All | USA,Canada
ML14KC1-041-230A** | L*42/49L*+TXV | SL280UH080NV48B | R-454B | - - - | - - - | - - - | 41000 | 16 | 13.5 | 215859964 | All | USA
ML14KC1-041-230A** | L*42/49L*+TXV | SL280UH080NV60C | R-454B | - - - | - - - | - - - | 41500 | 16 | 13.5 | 217159879 | All | USA
ML14KC1-041-230A** | L*42/49L*+TXV | SL280UH090V48B | R-454B | - - - | - - - | - - - | 41000 | 16 | 13.5 | 215859988 | All | USA
ML14KC1-041-230A** | L*42/49L*+TXV | SL280UH090V60C | R-454B | - - - | - - - | - - - | 40500 | 16 | 13.5 | 217159884 | All | USA
ML14KC1-041-230A** | L*42/49L*+TXV | SL280UH090XV48B | R-454B | - - - | - - - | - - - | 41000 | 16 | 13.5 | 215860012 | All | USA
ML14KC1-041-230A** | L*42/49L*+TXV | SL280UH090XV60C | R-454B | - - - | - - - | - - - | 41500 | 16 | 13.5 | 217159891 | All | USA
ML14KC1-041-230A** | L*42/49L*+TXV | SL280UH100NV60C | R-454B | - - - | - - - | - - - | 41000 | 16 | 13.5 | 217159898 | All | USA
ML14KC1-041-230A** | L*42/49L*+TXV | SL280UH110V60C | R-454B | - - - | - - - | - - - | 41500 | 16 | 13.5 | 217159903 | All | USA
ML14KC1-041-230A** | L*42/49L*+TXV | SL280UH110XV60C | R-454B | - - - | - - - | - - - | 41500 | 16 | 13.5 | 217159910 | All | USA
ML14KC1-041-230A** | L*42/49L*+TXV | SL280UH135V60D | R-454B | - - - | - - - | - - - | 41000 | 16 | 13 | 217159923 | All | USA
ML14KC1-041-230A** | L*42/49L*+TXV | SL297UH080NV48C | R-454B | - - - | - - - | - - - | 40500 | 15.2 | 13 | 218385064 | All | USA,Canada
ML14KC1-041-230A** | L*42/49L*+TXV | SL297UH080NV60C | R-454B | - - - | - - - | - - - | 41000 | 16 | 13.5 | 218385071 | All | USA,Canada
ML14KC1-041-230A** | L*42/49L*+TXV | SLP99UH090XV48C | R-454B | - - - | - - - | - - - | 41000 | 16 | 13.5 | 218385083 | All | USA,Canada
ML14KC1-041-230A** | L*42/49L*+TXV | SLP99UH090XV60C | R-454B | - - - | - - - | - - - | 40500 | 16 | 13.5 | 218385087 | All | USA,Canada
ML14KC1-041-230A** | L*42/49L*+TXV | SLP99UH110XV60C | R-454B | - - - | - - - | - - - | 41500 | 16 | 13.5 | 218385091 | All | USA,Canada
ML14KC1-041-230A** | L*42/49L*+TXV+LEFE4B* | - - - | R-454B | - - - | - - - | - - - | 41000 | 16 | 13 | 217286123 | All | USA,Canada
ML14KC1-041-230A** | L*42/49L*+TXV+LEFE5* | - - - | R-454B | - - - | - - - | - - - | 41000 | 16 | 13 | 218385913 | All | USA,Canada
ML14KC1-041-230A** | L*42/49L*+TXV+TD | - - - | R-454B | - - - | - - - | - - - | 39500 | 14.5 | 11.7 | 215862629 | All | USA,Canada
ML14KC1-041-230A** | L*42/60S*+TXV | EL180UH080NE48B | R-454B | - - - | - - - | - - - | 38500 | 15.2 | 13.5 | 215859581 | All | USA
ML14KC1-041-230A** | L*42/60S*+TXV | EL180UH100NE60C | R-454B | - - - | - - - | - - - | 40500 | 16 | 13 | 215859593 | All | USA
ML14KC1-041-230A** | L*42/60S*+TXV | EL195UH080NE48C | R-454B | - - - | - - - | - - - | 41000 | 15.2 | 13.5 | 216704108 | All | USA,Canada
ML14KC1-041-230A** | L*42/60S*+TXV | EL196UH090XE48C | R-454B | - - - | - - - | - - - | 40500 | 16 | 13 | 215859606 | All | USA,Canada
ML14KC1-041-230A** | L*42/60S*+TXV | EL196UH110XE60C | R-454B | - - - | - - - | - - - | 41500 | 16 | 13.5 | 215859618 | All | USA,Canada
ML14KC1-041-230A** | L*42/60S*+TXV | EL280UH090E48B | R-454B | - - - | - - - | - - - | 39000 | 16 | 14 | 215859628 | All | USA
ML14KC1-041-230A** | L*42/60S*+TXV | EL280UH090XE48B | R-454B | - - - | - - - | - - - | 39000 | 16 | 14 | 215859636 | All | USA
ML14KC1-041-230A** | L*42/60S*+TXV | EL280UH110E48C | R-454B | - - - | - - - | - - - | 41500 | 16 | 13.5 | 215859646 | All | USA
ML14KC1-041-230A** | L*42/60S*+TXV | EL280UH110E60C | R-454B | - - - | - - - | - - - | 41500 | 16 | 13.5 | 215859658 | All | USA
ML14KC1-041-230A** | L*42/60S*+TXV | EL280UH110XE60C | R-454B | - - - | - - - | - - - | 41500 | 16 | 13.5 | 215859670 | All | USA
ML14KC1-041-230A** | L*42/60S*+TXV | EL297UH090XE48C | R-454B | - - - | - - - | - - - | 40500 | 16 | 13.5 | 215859682 | All | USA,Canada
ML14KC1-041-230A** | L*42/60S*+TXV | EL297UH090XV48C | R-454B | - - - | - - - | - - - | 41500 | 15.2 | 13 | 215859694 | All | USA,Canada
ML14KC1-041-230A** | L*42/60S*+TXV | EL297UH090XV60C | R-454B | - - - | - - - | - - - | 40500 | 16 | 13 | 215859706 | All | USA,Canada
ML14KC1-041-230A** | L*42/60S*+TXV | EL297UH110XE60C | R-454B | - - - | - - - | - - - | 41000 | 16 | 13.5 | 215859718 | All | USA,Canada
ML14KC1-041-230A** | L*42/60S*+TXV | EL297UH110XV48C | R-454B | - - - | - - - | - - - | 40000 | 16 | 13 | 215859730 | All | USA,Canada
ML14KC1-041-230A** | L*42/60S*+TXV | EL297UH110XV60C | R-454B | - - - | - - - | - - - | 40500 | 16 | 13.5 | 215859742 | All | USA,Canada
ML14KC1-041-230A** | L*42/60S*+TXV | ML180UH070V48B | R-454B | - - - | - - - | - - - | 39500 | 16 | 14 | 215859770 | All | USA
ML14KC1-041-230A** | L*42/60S*+TXV | ML180UH090E48B | R-454B | - - - | - - - | - - - | 41000 | 16 | 14 | 215859778 | All | USA
ML14KC1-041-230A** | L*42/60S*+TXV | ML180UH090E60C | R-454B | - - - | - - - | - - - | 41000 | 16 | 13.5 | 215859788 | All | USA
ML14KC1-041-230A** | L*42/60S*+TXV | ML180UH090V48B | R-454B | - - - | - - - | - - - | 39000 | 15.2 | 13.5 | 215859798 | All | USA
ML14KC1-041-230A** | L*42/60S*+TXV | ML180UH090XE48B | R-454B | - - - | - - - | - - - | 38500 | 16 | 14 | 215859806 | All | USA
ML14KC1-041-230A** | L*42/60S*+TXV | ML180UH110E60C | R-454B | - - - | - - - | - - - | 41500 | 16 | 13.5 | 215859816 | All | USA
ML14KC1-041-230A** | L*42/60S*+TXV | ML180UH110V60C | R-454B | - - - | - - - | - - - | 42000 | 16 | 13.5 | 215859828 | All | USA
ML14KC1-041-230A** | L*42/60S*+TXV | ML180UH110XE60C | R-454B | - - - | - - - | - - - | 41500 | 16 | 13.5 | 215859840 | All | USA
ML14KC1-041-230A** | L*42/60S*+TXV | ML193UH090XE48C | R-454B | - - - | - - - | - - - | 41000 | 16 | 13 | 215859862 | All | USA
ML14KC1-041-230A** | L*42/60S*+TXV | ML193UH110XE48C | R-454B | - - - | - - - | - - - | 41000 | 16 | 13.5 | 215859876 | All | USA
ML14KC1-041-230A** | L*42/60S*+TXV | ML193UH110XE60C | R-454B | - - - | - - - | - - - | 41000 | 16 | 13.5 | 215859890 | All | USA
ML14KC1-041-230A** | L*42/60S*+TXV | ML196UH070XE48B | R-454B | - - - | - - - | - - - | 40500 | 15.2 | 13 | 215859902 | All | USA,Canada
ML14KC1-041-230A** | L*42/60S*+TXV | ML196UH090XE48C | R-454B | - - - | - - - | - - - | 40500 | 16 | 13 | 215859914 | All | USA,Canada
ML14KC1-041-230A** | L*42/60S*+TXV | ML196UH090XE60C | R-454B | - - - | - - - | - - - | 41000 | 16 | 13.5 | 215859928 | All | USA,Canada
ML14KC1-041-230A** | L*42/60S*+TXV | ML196UH110XE60C | R-454B | - - - | - - - | - - - | 41000 | 16 | 13.5 | 215859942 | All | USA,Canada
ML14KC1-041-230A** | L*42/60S*+TXV | ML296UH090XV48C | R-454B | - - - | - - - | - - - | 41000 | 16 | 13 | 216768013 | All | USA,Canada
ML14KC1-041-230A** | L*42/60S*+TXV | ML296UH110XV60C | R-454B | - - - | - - - | - - - | 41500 | 16 | 13.5 | 216768032 | All | USA,Canada
ML14KC1-041-230A** | L*42/60S*+TXV | SL280UH080NV48B | R-454B | - - - | - - - | - - - | 40500 | 16 | 13 | 215859963 | All | USA
ML14KC1-041-230A** | L*42/60S*+TXV | SL280UH080NV60C | R-454B | - - - | - - - | - - - | 41500 | 16 | 13.5 | 215859975 | All | USA
ML14KC1-041-230A** | L*42/60S*+TXV | SL280UH090V48B | R-454B | - - - | - - - | - - - | 40500 | 16 | 13.5 | 215859987 | All | USA
ML14KC1-041-230A** | L*42/60S*+TXV | SL280UH090V60C | R-454B | - - - | - - - | - - - | 41500 | 16 | 13 | 215859999 | All | USA
ML14KC1-041-230A** | L*42/60S*+TXV | SL280UH090XV48B | R-454B | - - - | - - - | - - - | 40500 | 16 | 13.5 | 215860011 | All | USA
ML14KC1-041-230A** | L*42/60S*+TXV | SL280UH090XV60C | R-454B | - - - | - - - | - - - | 41000 | 16 | 13.5 | 215860023 | All | USA
ML14KC1-041-230A** | L*42/60S*+TXV | SL280UH100NV60C | R-454B | - - - | - - - | - - - | 40500 | 16 | 13.5 | 215860037 | All | USA
ML14KC1-041-230A** | L*42/60S*+TXV | SL280UH110V60C | R-454B | - - - | - - - | - - - | 41500 | 16 | 13 | 215860051 | All | USA
ML14KC1-041-230A** | L*42/60S*+TXV | SL280UH110XV60C | R-454B | - - - | - - - | - - - | 41500 | 16 | 13 | 215860065 | All | USA
ML14KC1-041-230A** | L*42/60S*+TXV | SLP99UH090XV48C | R-454B | - - - | - - - | - - - | 41500 | 15.2 | 13 | 215860088 | All | USA,Canada
ML14KC1-041-230A** | L*42/60S*+TXV | SLP99UH090XV60C | R-454B | - - - | - - - | - - - | 40000 | 16 | 12.5 | 215860102 | All | USA,Canada
ML14KC1-041-230A** | L*42/60S*+TXV | SLP99UH110XV60C | R-454B | - - - | - - - | - - - | 40000 | 16 | 12.5 | 215860116 | All | USA,Canada
ML14KC1-041-230A** | L*42/60S*+TXV+TD | - - - | R-454B | - - - | - - - | - - - | 39000 | 14.5 | 11.7 | 215862628 | All | USA,Canada
ML14KC1-041-230A** | L*42/60T*+TXV | EL180UH080NE48B | R-454B | - - - | - - - | - - - | 40000 | 15.2 | 13.5 | 215859585 | All | USA
ML14KC1-041-230A** | L*42/60T*+TXV | EL180UH100NE60C | R-454B | - - - | - - - | - - - | 41500 | 16 | 13.5 | 215859595 | All | USA
ML14KC1-041-230A** | L*42/60T*+TXV | EL196UH090XE48C | R-454B | - - - | - - - | - - - | 41500 | 16 | 13.5 | 215859608 | All | USA,Canada
ML14KC1-041-230A** | L*42/60T*+TXV | EL196UH110XE60C | R-454B | - - - | - - - | - - - | 39500 | 16 | 14 | 215859620 | All | USA,Canada
ML14KC1-041-230A** | L*42/60T*+TXV | EL280UH090E48B | R-454B | - - - | - - - | - - - | 40500 | 16 | 14 | 215859632 | All | USA
ML14KC1-041-230A** | L*42/60T*+TXV | EL280UH090XE48B | R-454B | - - - | - - - | - - - | 40500 | 16 | 14 | 215859640 | All | USA
ML14KC1-041-230A** | L*42/60T*+TXV | EL280UH110E48C | R-454B | - - - | - - - | - - - | 39500 | 16 | 14 | 215859648 | All | USA
ML14KC1-041-230A** | L*42/60T*+TXV | EL280UH110E60C | R-454B | - - - | - - - | - - - | 41500 | 16 | 14 | 215859660 | All | USA
ML14KC1-041-230A** | L*42/60T*+TXV | EL280UH110XE60C | R-454B | - - - | - - - | - - - | 41500 | 16 | 14 | 215859672 | All | USA
ML14KC1-041-230A** | L*42/60T*+TXV | EL297UH090XE48C | R-454B | - - - | - - - | - - - | 41000 | 16 | 13.5 | 215859684 | All | USA,Canada
ML14KC1-041-230A** | L*42/60T*+TXV | EL297UH090XV48C | R-454B | - - - | - - - | - - - | 41500 | 16 | 13 | 215859696 | All | USA,Canada
ML14KC1-041-230A** | L*42/60T*+TXV | EL297UH090XV60C | R-454B | - - - | - - - | - - - | 41000 | 16 | 13.5 | 215859708 | All | USA,Canada
ML14KC1-041-230A** | L*42/60T*+TXV | EL297UH110XE60C | R-454B | - - - | - - - | - - - | 41500 | 16 | 13.5 | 215859720 | All | USA,Canada
ML14KC1-041-230A** | L*42/60T*+TXV | EL297UH110XV48C | R-454B | - - - | - - - | - - - | 41000 | 16 | 13 | 215859732 | All | USA,Canada
ML14KC1-041-230A** | L*42/60T*+TXV | EL297UH110XV60C | R-454B | - - - | - - - | - - - | 39000 | 16 | 14 | 215859744 | All | USA,Canada
ML14KC1-041-230A** | L*42/60T*+TXV | ML180UH070V48B | R-454B | - - - | - - - | - - - | 39500 | 16 | 14 | 215859774 | All | USA
ML14KC1-041-230A** | L*42/60T*+TXV | ML180UH090E48B | R-454B | - - - | - - - | - - - | 41000 | 16 | 14 | 215859782 | All | USA
ML14KC1-041-230A** | L*42/60T*+TXV | ML180UH090E60C | R-454B | - - - | - - - | - - - | 41500 | 16 | 14 | 215859790 | All | USA
ML14KC1-041-230A** | L*42/60T*+TXV | ML180UH090V48B | R-454B | - - - | - - - | - - - | 41000 | 16 | 13.5 | 215859802 | All | USA
ML14KC1-041-230A** | L*42/60T*+TXV | ML180UH090XE48B | R-454B | - - - | - - - | - - - | 40500 | 16 | 14 | 215859810 | All | USA
ML14KC1-041-230A** | L*42/60T*+TXV | ML180UH110E60C | R-454B | - - - | - - - | - - - | 41000 | 16 | 14 | 215859818 | All | USA
ML14KC1-041-230A** | L*42/60T*+TXV | ML180UH110V60C | R-454B | - - - | - - - | - - - | 42000 | 16 | 13.5 | 215859830 | All | USA
ML14KC1-041-230A** | L*42/60T*+TXV | ML180UH110XE60C | R-454B | - - - | - - - | - - - | 41500 | 16 | 14 | 215859842 | All | USA
ML14KC1-041-230A** | L*42/60T*+TXV | ML193UH090XE48C | R-454B | - - - | - - - | - - - | 41000 | 16 | 13.5 | 215859864 | All | USA
ML14KC1-041-230A** | L*42/60T*+TXV | ML193UH110XE48C | R-454B | - - - | - - - | - - - | 41000 | 16 | 14 | 215859878 | All | USA
ML14KC1-041-230A** | L*42/60T*+TXV | ML193UH110XE60C | R-454B | - - - | - - - | - - - | 41000 | 16 | 14 | 215859892 | All | USA
ML14KC1-041-230A** | L*42/60T*+TXV | ML196UH070XE48B | R-454B | - - - | - - - | - - - | 40500 | 15.2 | 13.5 | 215859906 | All | USA,Canada
ML14KC1-041-230A** | L*42/60T*+TXV | ML196UH090XE48C | R-454B | - - - | - - - | - - - | 41000 | 16 | 13.5 | 215859916 | All | USA,Canada
ML14KC1-041-230A** | L*42/60T*+TXV | ML196UH090XE60C | R-454B | - - - | - - - | - - - | 41500 | 16 | 13.5 | 215859930 | All | USA,Canada
ML14KC1-041-230A** | L*42/60T*+TXV | ML196UH110XE60C | R-454B | - - - | - - - | - - - | 41500 | 16 | 13.5 | 215859944 | All | USA,Canada
ML14KC1-041-230A** | L*42/60T*+TXV | SL280UH080NV48B | R-454B | - - - | - - - | - - - | 38500 | 16 | 14 | 215859967 | All | USA
ML14KC1-041-230A** | L*42/60T*+TXV | SL280UH080NV60C | R-454B | - - - | - - - | - - - | 42000 | 16 | 13.5 | 215859977 | All | USA
ML14KC1-041-230A** | L*42/60T*+TXV | SL280UH090V48B | R-454B | - - - | - - - | - - - | 39000 | 16 | 14 | 215859991 | All | USA
ML14KC1-041-230A** | L*42/60T*+TXV | SL280UH090V60C | R-454B | - - - | - - - | - - - | 41500 | 16 | 13.5 | 215860001 | All | USA
ML14KC1-041-230A** | L*42/60T*+TXV | SL280UH090XV48B | R-454B | - - - | - - - | - - - | 39000 | 16 | 14 | 215860015 | All | USA
ML14KC1-041-230A** | L*42/60T*+TXV | SL280UH090XV60C | R-454B | - - - | - - - | - - - | 41000 | 16 | 14 | 215860025 | All | USA
ML14KC1-041-230A** | L*42/60T*+TXV | SL280UH100NV60C | R-454B | - - - | - - - | - - - | 42000 | 16 | 13.5 | 215860039 | All | USA
ML14KC1-041-230A** | L*42/60T*+TXV | SL280UH110V60C | R-454B | - - - | - - - | - - - | 42000 | 16 | 13.5 | 215860053 | All | USA
ML14KC1-041-230A** | L*42/60T*+TXV | SL280UH110XV60C | R-454B | - - - | - - - | - - - | 42000 | 16 | 13.5 | 215860067 | All | USA
ML14KC1-041-230A** | L*42/60T*+TXV | SLP99UH090XV48C | R-454B | - - - | - - - | - - - | 41000 | 16 | 13.5 | 215860090 | All | USA,Canada
ML14KC1-041-230A** | L*42/60T*+TXV | SLP99UH090XV60C | R-454B | - - - | - - - | - - - | 41000 | 16 | 13 | 215860104 | All | USA,Canada
ML14KC1-041-230A** | L*42/60T*+TXV | SLP99UH110XV60C | R-454B | - - - | - - - | - - - | 41000 | 16 | 13 | 215860118 | All | USA,Canada
ML14KC1-041-230A** | L*42/60T*+TXV+TD | - - - | R-454B | - - - | - - - | - - - | 40000 | 14.5 | 12 | 215862632 | All | USA,Canada
ML14KC1-041-230A** | L*42/60U*+TXV | EL180UH080NE48B | R-454B | - - - | - - - | - - - | 38500 | 15.2 | 13.5 | 215859580 | All | USA
ML14KC1-041-230A** | L*42/60U*+TXV | EL180UH100NE60C | R-454B | - - - | - - - | - - - | 40500 | 16 | 13 | 215859592 | All | USA
ML14KC1-041-230A** | L*42/60U*+TXV | EL195UH080NE48C | R-454B | - - - | - - - | - - - | 41000 | 15.2 | 13.5 | 216704107 | All | USA,Canada
ML14KC1-041-230A** | L*42/60U*+TXV | EL195UH100NE60C | R-454B | - - - | - - - | - - - | 41000 | 15.2 | 13 | 218384978 | All | USA
ML14KC1-041-230A** | L*42/60U*+TXV | EL196UH090XE48C | R-454B | - - - | - - - | - - - | 40500 | 16 | 13 | 215859605 | All | USA,Canada
ML14KC1-041-230A** | L*42/60U*+TXV | EL196UH110XE60C | R-454B | - - - | - - - | - - - | 41500 | 16 | 13.5 | 215859617 | All | USA,Canada
ML14KC1-041-230A** | L*42/60U*+TXV | EL280UH090E48B | R-454B | - - - | - - - | - - - | 39000 | 16 | 14 | 215859627 | All | USA
ML14KC1-041-230A** | L*42/60U*+TXV | EL280UH090XE48B | R-454B | - - - | - - - | - - - | 39000 | 16 | 14 | 215859635 | All | USA
ML14KC1-041-230A** | L*42/60U*+TXV | EL280UH110E48C | R-454B | - - - | - - - | - - - | 41500 | 16 | 13.5 | 215859645 | All | USA
ML14KC1-041-230A** | L*42/60U*+TXV | EL280UH110E60C | R-454B | - - - | - - - | - - - | 41500 | 16 | 13.5 | 215859657 | All | USA
ML14KC1-041-230A** | L*42/60U*+TXV | EL280UH110XE60C | R-454B | - - - | - - - | - - - | 41500 | 16 | 13.5 | 215859669 | All | USA
ML14KC1-041-230A** | L*42/60U*+TXV | EL297UH090XE48C | R-454B | - - - | - - - | - - - | 40500 | 16 | 13.5 | 215859681 | All | USA,Canada
ML14KC1-041-230A** | L*42/60U*+TXV | EL297UH090XV48C | R-454B | - - - | - - - | - - - | 41500 | 15.2 | 13 | 215859693 | All | USA,Canada
ML14KC1-041-230A** | L*42/60U*+TXV | EL297UH090XV60C | R-454B | - - - | - - - | - - - | 40500 | 16 | 13 | 215859705 | All | USA,Canada
ML14KC1-041-230A** | L*42/60U*+TXV | EL297UH110XE60C | R-454B | - - - | - - - | - - - | 41000 | 16 | 13.5 | 215859717 | All | USA,Canada
ML14KC1-041-230A** | L*42/60U*+TXV | EL297UH110XV48C | R-454B | - - - | - - - | - - - | 40000 | 16 | 13 | 215859729 | All | USA,Canada
ML14KC1-041-230A** | L*42/60U*+TXV | EL297UH110XV60C | R-454B | - - - | - - - | - - - | 40500 | 16 | 13.5 | 215859741 | All | USA,Canada
ML14KC1-041-230A** | L*42/60U*+TXV | EL297UH135XE60D | R-454B | - - - | - - - | - - - | 40000 | 16 | 13 | 217159836 | All | USA,Canada
ML14KC1-041-230A** | L*42/60U*+TXV | EL297UH135XV60D | R-454B | - - - | - - - | - - - | 40000 | 16 | 13 | 217159852 | All | USA,Canada
ML14KC1-041-230A** | L*42/60U*+TXV | ML180UH070V48B | R-454B | - - - | - - - | - - - | 39500 | 16 | 14 | 215859769 | All | USA
ML14KC1-041-230A** | L*42/60U*+TXV | ML180UH090E48B | R-454B | - - - | - - - | - - - | 41000 | 16 | 14 | 215859777 | All | USA
ML14KC1-041-230A** | L*42/60U*+TXV | ML180UH090E60C | R-454B | - - - | - - - | - - - | 41000 | 16 | 13.5 | 215859787 | All | USA
ML14KC1-041-230A** | L*42/60U*+TXV | ML180UH090V48B | R-454B | - - - | - - - | - - - | 39000 | 15.2 | 13.5 | 215859797 | All | USA
ML14KC1-041-230A** | L*42/60U*+TXV | ML180UH090XE48B | R-454B | - - - | - - - | - - - | 38500 | 16 | 14 | 215859805 | All | USA
ML14KC1-041-230A** | L*42/60U*+TXV | ML180UH110E60C | R-454B | - - - | - - - | - - - | 41500 | 16 | 13.5 | 215859815 | All | USA
ML14KC1-041-230A** | L*42/60U*+TXV | ML180UH110V60C | R-454B | - - - | - - - | - - - | 42000 | 16 | 13.5 | 215859827 | All | USA
ML14KC1-041-230A** | L*42/60U*+TXV | ML180UH110XE60C | R-454B | - - - | - - - | - - - | 41500 | 16 | 13.5 | 215859839 | All | USA
ML14KC1-041-230A** | L*42/60U*+TXV | ML193UH090XE36C | R-454B | - - - | - - - | - - - | 41000 | 16 | 13.5 | 216767717 | All | USA
ML14KC1-041-230A** | L*42/60U*+TXV | ML193UH090XE48C | R-454B | - - - | - - - | - - - | 41000 | 16 | 13 | 215859861 | All | USA
ML14KC1-041-230A** | L*42/60U*+TXV | ML193UH110XE48C | R-454B | - - - | - - - | - - - | 41000 | 16 | 13.5 | 215859875 | All | USA
ML14KC1-041-230A** | L*42/60U*+TXV | ML193UH110XE60C | R-454B | - - - | - - - | - - - | 41000 | 16 | 13.5 | 215859889 | All | USA
ML14KC1-041-230A** | L*42/60U*+TXV | ML196UH070XE48B | R-454B | - - - | - - - | - - - | 40500 | 15.2 | 13 | 215859901 | All | USA,Canada
ML14KC1-041-230A** | L*42/60U*+TXV | ML196UH090XE48C | R-454B | - - - | - - - | - - - | 40500 | 16 | 13 | 215859913 | All | USA,Canada
ML14KC1-041-230A** | L*42/60U*+TXV | ML196UH090XE60C | R-454B | - - - | - - - | - - - | 41000 | 16 | 13.5 | 215859927 | All | USA,Canada
ML14KC1-041-230A** | L*42/60U*+TXV | ML196UH110XE60C | R-454B | - - - | - - - | - - - | 41000 | 16 | 13.5 | 215859941 | All | USA,Canada
ML14KC1-041-230A** | L*42/60U*+TXV | ML296UH090XV48C | R-454B | - - - | - - - | - - - | 41000 | 16 | 13 | 216768012 | All | USA,Canada
ML14KC1-041-230A** | L*42/60U*+TXV | ML296UH110XV60C | R-454B | - - - | - - - | - - - | 41500 | 16 | 13.5 | 216768031 | All | USA,Canada
ML14KC1-041-230A** | L*42/60U*+TXV | SL280UH080NV48B | R-454B | - - - | - - - | - - - | 40500 | 16 | 13 | 215859962 | All | USA
ML14KC1-041-230A** | L*42/60U*+TXV | SL280UH080NV60C | R-454B | - - - | - - - | - - - | 41500 | 16 | 13.5 | 215859974 | All | USA
ML14KC1-041-230A** | L*42/60U*+TXV | SL280UH090V48B | R-454B | - - - | - - - | - - - | 40500 | 16 | 13.5 | 215859986 | All | USA
ML14KC1-041-230A** | L*42/60U*+TXV | SL280UH090V60C | R-454B | - - - | - - - | - - - | 41500 | 16 | 13 | 215859998 | All | USA
ML14KC1-041-230A** | L*42/60U*+TXV | SL280UH090XV48B | R-454B | - - - | - - - | - - - | 40500 | 16 | 13.5 | 215860010 | All | USA
ML14KC1-041-230A** | L*42/60U*+TXV | SL280UH090XV60C | R-454B | - - - | - - - | - - - | 41000 | 16 | 13.5 | 215860022 | All | USA
ML14KC1-041-230A** | L*42/60U*+TXV | SL280UH100NV60C | R-454B | - - - | - - - | - - - | 40500 | 16 | 13.5 | 215860036 | All | USA
ML14KC1-041-230A** | L*42/60U*+TXV | SL280UH110V60C | R-454B | - - - | - - - | - - - | 41500 | 16 | 13 | 215860050 | All | USA
ML14KC1-041-230A** | L*42/60U*+TXV | SL280UH110XV60C | R-454B | - - - | - - - | - - - | 41500 | 16 | 13 | 215860064 | All | USA
ML14KC1-041-230A** | L*42/60U*+TXV | SL280UH135V60D | R-454B | - - - | - - - | - - - | 40500 | 16 | 13 | 217159922 | All | USA
ML14KC1-041-230A** | L*42/60U*+TXV | SL297UH080NV48C | R-454B | - - - | - - - | - - - | 40500 | 15.2 | 13 | 218385063 | All | USA,Canada
ML14KC1-041-230A** | L*42/60U*+TXV | SL297UH080NV60C | R-454B | - - - | - - - | - - - | 40500 | 16 | 13.5 | 218385070 | All | USA,Canada
ML14KC1-041-230A** | L*42/60U*+TXV | SLP99UH090XV48C | R-454B | - - - | - - - | - - - | 41500 | 15.2 | 13 | 215860087 | All | USA,Canada
ML14KC1-041-230A** | L*42/60U*+TXV | SLP99UH090XV60C | R-454B | - - - | - - - | - - - | 40000 | 16 | 12.5 | 215860101 | All | USA,Canada
ML14KC1-041-230A** | L*42/60U*+TXV | SLP99UH110XV60C | R-454B | - - - | - - - | - - - | 40000 | 16 | 12.5 | 215860115 | All | USA,Canada
ML14KC1-041-230A** | L*42/60U*+TXV+LEFE5* | - - - | R-454B | - - - | - - - | - - - | 41000 | 16 | 13 | 217286120 | All | USA,Canada
ML14KC1-041-230A** | L*42/60U*+TXV+TD | - - - | R-454B | - - - | - - - | - - - | 39000 | 14.5 | 11.7 | 215862627 | All | USA,Canada
ML14KC1-041-230A** | L*42/60V*+TXV | EL180UH080NE48B | R-454B | - - - | - - - | - - - | 40000 | 15.2 | 13.5 | 215859584 | All | USA
ML14KC1-041-230A** | L*42/60V*+TXV | EL180UH100NE60C | R-454B | - - - | - - - | - - - | 41500 | 16 | 13.5 | 215859594 | All | USA
ML14KC1-041-230A** | L*42/60V*+TXV | EL195UH080NE48C | R-454B | - - - | - - - | - - - | 41000 | 16 | 13.5 | 217159779 | All | USA,Canada
ML14KC1-041-230A** | L*42/60V*+TXV | EL195UH100NE60C | R-454B | - - - | - - - | - - - | 41000 | 15.2 | 13.5 | 218630747 | All | USA
ML14KC1-041-230A** | L*42/60V*+TXV | EL196UH090XE48C | R-454B | - - - | - - - | - - - | 41500 | 16 | 13.5 | 215859607 | All | USA,Canada
ML14KC1-041-230A** | L*42/60V*+TXV | EL196UH110XE60C | R-454B | - - - | - - - | - - - | 39500 | 16 | 14 | 215859619 | All | USA,Canada
ML14KC1-041-230A** | L*42/60V*+TXV | EL280UH090E48B | R-454B | - - - | - - - | - - - | 40500 | 16 | 14 | 215859631 | All | USA
ML14KC1-041-230A** | L*42/60V*+TXV | EL280UH090XE48B | R-454B | - - - | - - - | - - - | 40500 | 16 | 14 | 215859639 | All | USA
ML14KC1-041-230A** | L*42/60V*+TXV | EL280UH110E48C | R-454B | - - - | - - - | - - - | 39500 | 16 | 14 | 215859647 | All | USA
ML14KC1-041-230A** | L*42/60V*+TXV | EL280UH110E60C | R-454B | - - - | - - - | - - - | 41500 | 16 | 14 | 215859659 | All | USA
ML14KC1-041-230A** | L*42/60V*+TXV | EL280UH110XE60C | R-454B | - - - | - - - | - - - | 41500 | 16 | 14 | 215859671 | All | USA
ML14KC1-041-230A** | L*42/60V*+TXV | EL297UH090XE48C | R-454B | - - - | - - - | - - - | 41000 | 16 | 13.5 | 215859683 | All | USA,Canada
ML14KC1-041-230A** | L*42/60V*+TXV | EL297UH090XV48C | R-454B | - - - | - - - | - - - | 41500 | 16 | 13 | 215859695 | All | USA,Canada
ML14KC1-041-230A** | L*42/60V*+TXV | EL297UH090XV60C | R-454B | - - - | - - - | - - - | 41000 | 16 | 13.5 | 215859707 | All | USA,Canada
ML14KC1-041-230A** | L*42/60V*+TXV | EL297UH110XE60C | R-454B | - - - | - - - | - - - | 41500 | 16 | 13.5 | 215859719 | All | USA,Canada
ML14KC1-041-230A** | L*42/60V*+TXV | EL297UH110XV48C | R-454B | - - - | - - - | - - - | 41000 | 16 | 13 | 215859731 | All | USA,Canada
ML14KC1-041-230A** | L*42/60V*+TXV | EL297UH110XV60C | R-454B | - - - | - - - | - - - | 39000 | 16 | 14 | 215859743 | All | USA,Canada
ML14KC1-041-230A** | L*42/60V*+TXV | EL297UH135XE60D | R-454B | - - - | - - - | - - - | 41000 | 16 | 13.5 | 217159840 | All | USA,Canada
ML14KC1-041-230A** | L*42/60V*+TXV | EL297UH135XV60D | R-454B | - - - | - - - | - - - | 41000 | 16 | 13.5 | 217159856 | All | USA,Canada
ML14KC1-041-230A** | L*42/60V*+TXV | ML180UH070V48B | R-454B | - - - | - - - | - - - | 39500 | 16 | 14 | 215859773 | All | USA
ML14KC1-041-230A** | L*42/60V*+TXV | ML180UH090E48B | R-454B | - - - | - - - | - - - | 41000 | 16 | 14 | 215859781 | All | USA
ML14KC1-041-230A** | L*42/60V*+TXV | ML180UH090E60C | R-454B | - - - | - - - | - - - | 41500 | 16 | 14 | 215859789 | All | USA
ML14KC1-041-230A** | L*42/60V*+TXV | ML180UH090V48B | R-454B | - - - | - - - | - - - | 41000 | 16 | 13.5 | 215859801 | All | USA
ML14KC1-041-230A** | L*42/60V*+TXV | ML180UH090XE48B | R-454B | - - - | - - - | - - - | 40500 | 16 | 14 | 215859809 | All | USA
ML14KC1-041-230A** | L*42/60V*+TXV | ML180UH110E60C | R-454B | - - - | - - - | - - - | 41000 | 16 | 14 | 215859817 | All | USA
ML14KC1-041-230A** | L*42/60V*+TXV | ML180UH110V60C | R-454B | - - - | - - - | - - - | 42000 | 16 | 13.5 | 215859829 | All | USA
ML14KC1-041-230A** | L*42/60V*+TXV | ML180UH110XE60C | R-454B | - - - | - - - | - - - | 41500 | 16 | 14 | 215859841 | All | USA
ML14KC1-041-230A** | L*42/60V*+TXV | ML193UH090XE48C | R-454B | - - - | - - - | - - - | 41000 | 16 | 13.5 | 215859863 | All | USA
ML14KC1-041-230A** | L*42/60V*+TXV | ML193UH110XE48C | R-454B | - - - | - - - | - - - | 41000 | 16 | 14 | 215859877 | All | USA
ML14KC1-041-230A** | L*42/60V*+TXV | ML193UH110XE60C | R-454B | - - - | - - - | - - - | 41000 | 16 | 14 | 215859891 | All | USA
ML14KC1-041-230A** | L*42/60V*+TXV | ML196UH070XE48B | R-454B | - - - | - - - | - - - | 40500 | 15.2 | 13.5 | 215859905 | All | USA,Canada
ML14KC1-041-230A** | L*42/60V*+TXV | ML196UH090XE48C | R-454B | - - - | - - - | - - - | 41000 | 16 | 13.5 | 215859915 | All | USA,Canada
ML14KC1-041-230A** | L*42/60V*+TXV | ML196UH090XE60C | R-454B | - - - | - - - | - - - | 41500 | 16 | 13.5 | 215859929 | All | USA,Canada
ML14KC1-041-230A** | L*42/60V*+TXV | ML196UH110XE60C | R-454B | - - - | - - - | - - - | 41500 | 16 | 13.5 | 215859943 | All | USA,Canada
ML14KC1-041-230A** | L*42/60V*+TXV | ML296UH090XV48C | R-454B | - - - | - - - | - - - | 41000 | 16 | 13.5 | 217159867 | All | USA,Canada
ML14KC1-041-230A** | L*42/60V*+TXV | ML296UH110XV60C | R-454B | - - - | - - - | - - - | 42000 | 16 | 13.5 | 217159875 | All | USA,Canada
ML14KC1-041-230A** | L*42/60V*+TXV | SL280UH080NV48B | R-454B | - - - | - - - | - - - | 38500 | 16 | 14 | 215859966 | All | USA
ML14KC1-041-230A** | L*42/60V*+TXV | SL280UH080NV60C | R-454B | - - - | - - - | - - - | 42000 | 16 | 13.5 | 215859976 | All | USA
ML14KC1-041-230A** | L*42/60V*+TXV | SL280UH090V48B | R-454B | - - - | - - - | - - - | 39000 | 16 | 14 | 215859990 | All | USA
ML14KC1-041-230A** | L*42/60V*+TXV | SL280UH090V60C | R-454B | - - - | - - - | - - - | 41500 | 16 | 13.5 | 215860000 | All | USA
ML14KC1-041-230A** | L*42/60V*+TXV | SL280UH090XV48B | R-454B | - - - | - - - | - - - | 39000 | 16 | 14 | 215860014 | All | USA
ML14KC1-041-230A** | L*42/60V*+TXV | SL280UH090XV60C | R-454B | - - - | - - - | - - - | 41000 | 16 | 14 | 215860024 | All | USA
ML14KC1-041-230A** | L*42/60V*+TXV | SL280UH100NV60C | R-454B | - - - | - - - | - - - | 42000 | 16 | 13.5 | 215860038 | All | USA
ML14KC1-041-230A** | L*42/60V*+TXV | SL280UH110V60C | R-454B | - - - | - - - | - - - | 42000 | 16 | 13.5 | 215860052 | All | USA
ML14KC1-041-230A** | L*42/60V*+TXV | SL280UH110XV60C | R-454B | - - - | - - - | - - - | 42000 | 16 | 13.5 | 215860066 | All | USA
ML14KC1-041-230A** | L*42/60V*+TXV | SL280UH135V60D | R-454B | - - - | - - - | - - - | 41500 | 16 | 13.5 | 217159926 | All | USA
ML14KC1-041-230A** | L*42/60V*+TXV | SL297UH080NV48C | R-454B | - - - | - - - | - - - | 40500 | 15.2 | 13 | 218630748 | All | USA,Canada
ML14KC1-041-230A** | L*42/60V*+TXV | SL297UH080NV60C | R-454B | - - - | - - - | - - - | 41000 | 16 | 13.5 | 218630749 | All | USA,Canada
ML14KC1-041-230A** | L*42/60V*+TXV | SLP99UH090XV48C | R-454B | - - - | - - - | - - - | 41000 | 16 | 13.5 | 215860089 | All | USA,Canada
ML14KC1-041-230A** | L*42/60V*+TXV | SLP99UH090XV60C | R-454B | - - - | - - - | - - - | 41000 | 16 | 13 | 215860103 | All | USA,Canada
ML14KC1-041-230A** | L*42/60V*+TXV | SLP99UH110XV60C | R-454B | - - - | - - - | - - - | 41000 | 16 | 13 | 215860117 | All | USA,Canada
ML14KC1-041-230A** | L*42/60V*+TXV+LEFE5* | - - - | R-454B | - - - | - - - | - - - | 41500 | 16 | 13.5 | 217286125 | All | USA,Canada
ML14KC1-041-230A** | L*42/60V*+TXV+TD | - - - | R-454B | - - - | - - - | - - - | 40000 | 14.5 | 12 | 215862631 | All | USA,Canada
ML14KC1-041-230A** | L*42/60V+TXV+TD | EL180UH080NE48B | R-454B | - - - | - - - | - - - | 40000 | 15.2 | 13.5 | 218631214 | All | USA
ML14KC1-041-230A** | L*42/60V+TXV+TD | EL180UH100NE60C | R-454B | - - - | - - - | - - - | 41500 | 16 | 13.5 | 218631215 | All | USA
ML14KC1-041-230A** | L*42/60V+TXV+TD | EL195UH080NE48C | R-454B | - - - | - - - | - - - | 41000 | 15.2 | 13.5 | 218631216 | All | USA
ML14KC1-041-230A** | L*42/60V+TXV+TD | EL195UH100NE60C | R-454B | - - - | - - - | - - - | 41000 | 15.2 | 13.5 | 218631217 | All | USA
ML14KC1-041-230A** | L*42/60V+TXV+TD | SL280UH080NV48B | R-454B | - - - | - - - | - - - | 38500 | 16 | 14 | 218631218 | All | USA
ML14KC1-041-230A** | L*42/60V+TXV+TD | SL280UH080NV60C | R-454B | - - - | - - - | - - - | 42000 | 16 | 13.5 | 218631219 | All | USA
ML14KC1-041-230A** | L*42/60V+TXV+TD | SL280UH100NV60C | R-454B | - - - | - - - | - - - | 41500 | 16 | 13.5 | 218631220 | All | USA
ML14KC1-041-230A** | L*42/60V+TXV+TD | SL297UH080NV48C | R-454B | - - - | - - - | - - - | 40500 | 15.2 | 13 | 218631221 | All | USA,Canada
ML14KC1-041-230A** | L*42/60V+TXV+TD | SL297UH080NV60C | R-454B | - - - | - - - | - - - | 41000 | 16 | 13.5 | 218631222 | All | USA,Canada
ML14KC1-041-230A** | L*42/60Y*+TXV | EL180UH080NE48B | R-454B | - - - | - - - | - - - | 40000 | 16 | 14 | 216704099 | All | USA
ML14KC1-041-230A** | L*42/60Y*+TXV | EL180UH100NE60C | R-454B | - - - | - - - | - - - | 41500 | 16 | 14 | 215859597 | All | USA
ML14KC1-041-230A** | L*42/60Y*+TXV | EL195UH080NE48C | R-454B | - - - | - - - | - - - | 41000 | 16 | 14 | 216704110 | All | USA,Canada
ML14KC1-041-230A** | L*42/60Y*+TXV | EL196UH090XE48C | R-454B | - - - | - - - | - - - | 39000 | 16 | 14 | 215859610 | All | USA,Canada
ML14KC1-041-230A** | L*42/60Y*+TXV | EL196UH110XE60C | R-454B | - - - | - - - | - - - | 42000 | 16 | 14 | 215859622 | All | USA,Canada
ML14KC1-041-230A** | L*42/60Y*+TXV | EL280UH110E48C | R-454B | - - - | - - - | - - - | 42000 | 17 | 14 | 215859650 | All | USA
ML14KC1-041-230A** | L*42/60Y*+TXV | EL280UH110E60C | R-454B | - - - | - - - | - - - | 42000 | 17 | 13.5 | 215859662 | All | USA
ML14KC1-041-230A** | L*42/60Y*+TXV | EL280UH110XE60C | R-454B | - - - | - - - | - - - | 42000 | 17 | 13.5 | 215859674 | All | USA
ML14KC1-041-230A** | L*42/60Y*+TXV | EL297UH090XE48C | R-454B | - - - | - - - | - - - | 40500 | 16 | 14 | 215859686 | All | USA,Canada
ML14KC1-041-230A** | L*42/60Y*+TXV | EL297UH090XV48C | R-454B | - - - | - - - | - - - | 42000 | 16 | 13.5 | 215859698 | All | USA,Canada
ML14KC1-041-230A** | L*42/60Y*+TXV | EL297UH090XV60C | R-454B | - - - | - - - | - - - | 40500 | 16 | 14 | 215859710 | All | USA,Canada
ML14KC1-041-230A** | L*42/60Y*+TXV | EL297UH110XE60C | R-454B | - - - | - - - | - - - | 41500 | 16 | 14 | 215859722 | All | USA,Canada
ML14KC1-041-230A** | L*42/60Y*+TXV | EL297UH110XV48C | R-454B | - - - | - - - | - - - | 41000 | 16 | 14 | 215859734 | All | USA,Canada
ML14KC1-041-230A** | L*42/60Y*+TXV | EL297UH110XV60C | R-454B | - - - | - - - | - - - | 39000 | 16 | 14.5 | 215859746 | All | USA,Canada
ML14KC1-041-230A** | L*42/60Y*+TXV | EL297UH135XE60D | R-454B | - - - | - - - | - - - | 41500 | 16 | 13.5 | 215859750 | All | USA,Canada
ML14KC1-041-230A** | L*42/60Y*+TXV | EL297UH135XV60D | R-454B | - - - | - - - | - - - | 41500 | 16 | 13.5 | 215859759 | All | USA,Canada
ML14KC1-041-230A** | L*42/60Y*+TXV | ML180UH090E60C | R-454B | - - - | - - - | - - - | 41000 | 17 | 14 | 215859792 | All | USA
ML14KC1-041-230A** | L*42/60Y*+TXV | ML180UH090XE48B | R-454B | - - - | - - - | - - - | 40500 | 17 | 14 | 216704120 | All | USA
ML14KC1-041-230A** | L*42/60Y*+TXV | ML180UH110E60C | R-454B | - - - | - - - | - - - | 41500 | 16 | 14 | 215859820 | All | USA
ML14KC1-041-230A** | L*42/60Y*+TXV | ML180UH110V60C | R-454B | - - - | - - - | - - - | 42000 | 17 | 14 | 215859832 | All | USA
ML14KC1-041-230A** | L*42/60Y*+TXV | ML180UH110XE60C | R-454B | - - - | - - - | - - - | 42000 | 16 | 14 | 215859844 | All | USA
ML14KC1-041-230A** | L*42/60Y*+TXV | ML180UH135E60D | R-454B | - - - | - - - | - - - | 42000 | 16 | 13.5 | 215859848 | All | USA
ML14KC1-041-230A** | L*42/60Y*+TXV | ML193UH090XE48C | R-454B | - - - | - - - | - - - | 42000 | 16 | 13.5 | 215859866 | All | USA
ML14KC1-041-230A** | L*42/60Y*+TXV | ML193UH110XE48C | R-454B | - - - | - - - | - - - | 41000 | 16 | 14 | 215859880 | All | USA
ML14KC1-041-230A** | L*42/60Y*+TXV | ML193UH110XE60C | R-454B | - - - | - - - | - - - | 41500 | 16 | 14 | 215859894 | All | USA
ML14KC1-041-230A** | L*42/60Y*+TXV | ML196UH090XE48C | R-454B | - - - | - - - | - - - | 39000 | 16 | 14 | 215859918 | All | USA,Canada
ML14KC1-041-230A** | L*42/60Y*+TXV | ML196UH090XE60C | R-454B | - - - | - - - | - - - | 41000 | 16 | 14 | 215859932 | All | USA,Canada
ML14KC1-041-230A** | L*42/60Y*+TXV | ML196UH110XE60C | R-454B | - - - | - - - | - - - | 41500 | 16 | 14 | 215859946 | All | USA,Canada
ML14KC1-041-230A** | L*42/60Y*+TXV | ML196UH135XE60D | R-454B | - - - | - - - | - - - | 42000 | 16 | 13.5 | 215859951 | All | USA,Canada
ML14KC1-041-230A** | L*42/60Y*+TXV | ML296UH090XV48C | R-454B | - - - | - - - | - - - | 41500 | 16 | 14 | 216768016 | All | USA,Canada
ML14KC1-041-230A** | L*42/60Y*+TXV | ML296UH110XV60C | R-454B | - - - | - - - | - - - | 42000 | 16 | 14 | 216768035 | All | USA,Canada
ML14KC1-041-230A** | L*42/60Y*+TXV | SL280UH080NV60C | R-454B | - - - | - - - | - - - | 41500 | 16 | 14 | 215859979 | All | USA
ML14KC1-041-230A** | L*42/60Y*+TXV | SL280UH090V60C | R-454B | - - - | - - - | - - - | 41500 | 16 | 14 | 215860003 | All | USA
ML14KC1-041-230A** | L*42/60Y*+TXV | SL280UH090XV60C | R-454B | - - - | - - - | - - - | 41500 | 17 | 14 | 215860027 | All | USA
ML14KC1-041-230A** | L*42/60Y*+TXV | SL280UH100NV60C | R-454B | - - - | - - - | - - - | 41500 | 16 | 14 | 215860041 | All | USA
ML14KC1-041-230A** | L*42/60Y*+TXV | SL280UH110V60C | R-454B | - - - | - - - | - - - | 41500 | 16 | 14 | 215860055 | All | USA
ML14KC1-041-230A** | L*42/60Y*+TXV | SL280UH110XV60C | R-454B | - - - | - - - | - - - | 41500 | 16 | 14 | 215860069 | All | USA
ML14KC1-041-230A** | L*42/60Y*+TXV | SL280UH135V60D | R-454B | - - - | - - - | - - - | 42000 | 16 | 13.5 | 215860074 | All | USA
ML14KC1-041-230A** | L*42/60Y*+TXV | SLP99UH090XV48C | R-454B | - - - | - - - | - - - | 41000 | 16 | 14 | 215860092 | All | USA,Canada
ML14KC1-041-230A** | L*42/60Y*+TXV | SLP99UH090XV60C | R-454B | - - - | - - - | - - - | 42000 | 16 | 13.5 | 215860106 | All | USA,Canada
ML14KC1-041-230A** | L*42/60Y*+TXV | SLP99UH110XV60C | R-454B | - - - | - - - | - - - | 41000 | 16 | 14 | 215860120 | All | USA,Canada
ML14KC1-041-230A** | L*42/60Y*+TXV | SLP99UH135XV60D | R-454B | - - - | - - - | - - - | 41500 | 16 | 13.5 | 215860125 | All | USA,Canada
ML14KC1-041-230A** | L*42/60Y*+TXV+TD | - - - | R-454B | - - - | - - - | - - - | 40500 | 14.5 | 12 | 215862634 | All | USA,Canada
ML14KC1-041-230A** | L*42/60Z*+TXV | EL180UH080NE48B | R-454B | - - - | - - - | - - - | 40000 | 16 | 14 | 216704098 | All | USA
ML14KC1-041-230A** | L*42/60Z*+TXV | EL180UH100NE60C | R-454B | - - - | - - - | - - - | 41500 | 16 | 14 | 215859596 | All | USA
ML14KC1-041-230A** | L*42/60Z*+TXV | EL195UH080NE48C | R-454B | - - - | - - - | - - - | 41000 | 16 | 14 | 216704109 | All | USA,Canada
ML14KC1-041-230A** | L*42/60Z*+TXV | EL195UH100NE60C | R-454B | - - - | - - - | - - - | 40500 | 16 | 13.5 | 218384981 | All | USA
ML14KC1-041-230A** | L*42/60Z*+TXV | EL196UH090XE48C | R-454B | - - - | - - - | - - - | 39000 | 16 | 14 | 215859609 | All | USA,Canada
ML14KC1-041-230A** | L*42/60Z*+TXV | EL196UH110XE60C | R-454B | - - - | - - - | - - - | 42000 | 16 | 14 | 215859621 | All | USA,Canada
ML14KC1-041-230A** | L*42/60Z*+TXV | EL280UH110E48C | R-454B | - - - | - - - | - - - | 42000 | 17 | 14 | 215859649 | All | USA
ML14KC1-041-230A** | L*42/60Z*+TXV | EL280UH110E60C | R-454B | - - - | - - - | - - - | 42000 | 17 | 13.5 | 215859661 | All | USA
ML14KC1-041-230A** | L*42/60Z*+TXV | EL280UH110XE60C | R-454B | - - - | - - - | - - - | 42000 | 17 | 13.5 | 215859673 | All | USA
ML14KC1-041-230A** | L*42/60Z*+TXV | EL297UH090XE48C | R-454B | - - - | - - - | - - - | 40500 | 16 | 14 | 215859685 | All | USA,Canada
ML14KC1-041-230A** | L*42/60Z*+TXV | EL297UH090XV48C | R-454B | - - - | - - - | - - - | 42000 | 16 | 13.5 | 215859697 | All | USA,Canada
ML14KC1-041-230A** | L*42/60Z*+TXV | EL297UH090XV60C | R-454B | - - - | - - - | - - - | 40500 | 16 | 14 | 215859709 | All | USA,Canada
ML14KC1-041-230A** | L*42/60Z*+TXV | EL297UH110XE60C | R-454B | - - - | - - - | - - - | 41500 | 16 | 14 | 215859721 | All | USA,Canada
ML14KC1-041-230A** | L*42/60Z*+TXV | EL297UH110XV48C | R-454B | - - - | - - - | - - - | 41000 | 16 | 14 | 215859733 | All | USA,Canada
ML14KC1-041-230A** | L*42/60Z*+TXV | EL297UH110XV60C | R-454B | - - - | - - - | - - - | 39000 | 16 | 14.5 | 215859745 | All | USA,Canada
ML14KC1-041-230A** | L*42/60Z*+TXV | EL297UH135XE60D | R-454B | - - - | - - - | - - - | 41500 | 16 | 13.5 | 215859749 | All | USA,Canada
ML14KC1-041-230A** | L*42/60Z*+TXV | EL297UH135XV60D | R-454B | - - - | - - - | - - - | 41500 | 16 | 13.5 | 215859758 | All | USA,Canada
ML14KC1-041-230A** | L*42/60Z*+TXV | ML180UH090E60C | R-454B | - - - | - - - | - - - | 41000 | 17 | 14 | 215859791 | All | USA
ML14KC1-041-230A** | L*42/60Z*+TXV | ML180UH090XE48B | R-454B | - - - | - - - | - - - | 40500 | 17 | 14 | 216704119 | All | USA
ML14KC1-041-230A** | L*42/60Z*+TXV | ML180UH110E60C | R-454B | - - - | - - - | - - - | 41500 | 16 | 14 | 215859819 | All | USA
ML14KC1-041-230A** | L*42/60Z*+TXV | ML180UH110V60C | R-454B | - - - | - - - | - - - | 42000 | 17 | 14 | 215859831 | All | USA
ML14KC1-041-230A** | L*42/60Z*+TXV | ML180UH110XE60C | R-454B | - - - | - - - | - - - | 42000 | 16 | 14 | 215859843 | All | USA
ML14KC1-041-230A** | L*42/60Z*+TXV | ML180UH135E60D | R-454B | - - - | - - - | - - - | 42000 | 16 | 13.5 | 215859847 | All | USA
ML14KC1-041-230A** | L*42/60Z*+TXV | ML193UH090XE36C | R-454B | - - - | - - - | - - - | 41500 | 16 | 14 | 216767719 | All | USA
ML14KC1-041-230A** | L*42/60Z*+TXV | ML193UH090XE48C | R-454B | - - - | - - - | - - - | 42000 | 16 | 13.5 | 215859865 | All | USA
ML14KC1-041-230A** | L*42/60Z*+TXV | ML193UH110XE48C | R-454B | - - - | - - - | - - - | 41000 | 16 | 14 | 215859879 | All | USA
ML14KC1-041-230A** | L*42/60Z*+TXV | ML193UH110XE60C | R-454B | - - - | - - - | - - - | 41500 | 16 | 14 | 215859893 | All | USA
ML14KC1-041-230A** | L*42/60Z*+TXV | ML196UH090XE48C | R-454B | - - - | - - - | - - - | 39000 | 16 | 14 | 215859917 | All | USA,Canada
ML14KC1-041-230A** | L*42/60Z*+TXV | ML196UH090XE60C | R-454B | - - - | - - - | - - - | 41000 | 16 | 14 | 215859931 | All | USA,Canada
ML14KC1-041-230A** | L*42/60Z*+TXV | ML196UH110XE60C | R-454B | - - - | - - - | - - - | 41500 | 16 | 14 | 215859945 | All | USA,Canada
ML14KC1-041-230A** | L*42/60Z*+TXV | ML196UH135XE60D | R-454B | - - - | - - - | - - - | 42000 | 16 | 13.5 | 215859950 | All | USA,Canada
ML14KC1-041-230A** | L*42/60Z*+TXV | ML296UH090XV48C | R-454B | - - - | - - - | - - - | 41500 | 16 | 14 | 216768015 | All | USA,Canada
ML14KC1-041-230A** | L*42/60Z*+TXV | ML296UH110XV60C | R-454B | - - - | - - - | - - - | 42000 | 16 | 14 | 216768034 | All | USA,Canada
ML14KC1-041-230A** | L*42/60Z*+TXV | SL280UH080NV60C | R-454B | - - - | - - - | - - - | 41500 | 16 | 14 | 215859978 | All | USA
ML14KC1-041-230A** | L*42/60Z*+TXV | SL280UH090V60C | R-454B | - - - | - - - | - - - | 41500 | 16 | 14 | 215860002 | All | USA
ML14KC1-041-230A** | L*42/60Z*+TXV | SL280UH090XV60C | R-454B | - - - | - - - | - - - | 41500 | 17 | 14 | 215860026 | All | USA
ML14KC1-041-230A** | L*42/60Z*+TXV | SL280UH100NV60C | R-454B | - - - | - - - | - - - | 41500 | 16 | 14 | 215860040 | All | USA
ML14KC1-041-230A** | L*42/60Z*+TXV | SL280UH110V60C | R-454B | - - - | - - - | - - - | 41500 | 16 | 14 | 215860054 | All | USA
ML14KC1-041-230A** | L*42/60Z*+TXV | SL280UH110XV60C | R-454B | - - - | - - - | - - - | 41500 | 16 | 14 | 215860068 | All | USA
ML14KC1-041-230A** | L*42/60Z*+TXV | SL280UH135V60D | R-454B | - - - | - - - | - - - | 42000 | 16 | 13.5 | 215860073 | All | USA
ML14KC1-041-230A** | L*42/60Z*+TXV | SL297UH080NV48C | R-454B | - - - | - - - | - - - | 40000 | 16 | 13.5 | 218385066 | All | USA,Canada
ML14KC1-041-230A** | L*42/60Z*+TXV | SL297UH080NV60C | R-454B | - - - | - - - | - - - | 41000 | 16 | 14 | 218385073 | All | USA,Canada
ML14KC1-041-230A** | L*42/60Z*+TXV | SLP99UH090XV48C | R-454B | - - - | - - - | - - - | 41000 | 16 | 14 | 215860091 | All | USA,Canada
ML14KC1-041-230A** | L*42/60Z*+TXV | SLP99UH090XV60C | R-454B | - - - | - - - | - - - | 42000 | 16 | 13.5 | 215860105 | All | USA,Canada
ML14KC1-041-230A** | L*42/60Z*+TXV | SLP99UH110XV60C | R-454B | - - - | - - - | - - - | 41000 | 16 | 14 | 215860119 | All | USA,Canada
ML14KC1-041-230A** | L*42/60Z*+TXV | SLP99UH135XV60D | R-454B | - - - | - - - | - - - | 41500 | 16 | 13.5 | 215860124 | All | USA,Canada
ML14KC1-041-230A** | L*42/60Z*+TXV+LEFE5* | - - - | R-454B | - - - | - - - | - - - | 41500 | 16 | 13.5 | 217285618 | All | USA,Canada
ML14KC1-041-230A** | L*42/60Z*+TXV+TD | - - - | R-454B | - - - | - - - | - - - | 40500 | 14.5 | 12 | 215862633 | All | USA,Canada
ML14KC1-041-230A** | L*42/61K*+TXV | EL180UH080NE48B | R-454B | - - - | - - - | - - - | 40000 | 15.2 | 13.5 | 215890870 | All | USA
ML14KC1-041-230A** | L*42/61K*+TXV | EL180UH100NE60C | R-454B | - - - | - - - | - - - | 41500 | 16 | 13.5 | 215890876 | All | USA
ML14KC1-041-230A** | L*42/61K*+TXV | EL196UH090XE48C | R-454B | - - - | - - - | - - - | 41000 | 16 | 13 | 215890883 | All | USA,Canada
ML14KC1-041-230A** | L*42/61K*+TXV | EL196UH110XE60C | R-454B | - - - | - - - | - - - | 41500 | 16 | 13.5 | 215890890 | All | USA,Canada
ML14KC1-041-230A** | L*42/61K*+TXV | EL280UH090E48B | R-454B | - - - | - - - | - - - | 39000 | 16 | 14 | 215890897 | All | USA
ML14KC1-041-230A** | L*42/61K*+TXV | EL280UH090XE48B | R-454B | - - - | - - - | - - - | 39000 | 16 | 14 | 215890903 | All | USA
ML14KC1-041-230A** | L*42/61K*+TXV | EL280UH110E48C | R-454B | - - - | - - - | - - - | 39500 | 16 | 14 | 215890909 | All | USA
ML14KC1-041-230A** | L*42/61K*+TXV | EL280UH110E60C | R-454B | - - - | - - - | - - - | 41500 | 16 | 13.5 | 215890916 | All | USA
ML14KC1-041-230A** | L*42/61K*+TXV | EL280UH110XE60C | R-454B | - - - | - - - | - - - | 41500 | 16 | 13.5 | 215890923 | All | USA
ML14KC1-041-230A** | L*42/61K*+TXV | EL297UH090XE48C | R-454B | - - - | - - - | - - - | 40500 | 16 | 13.5 | 215890930 | All | USA,Canada
ML14KC1-041-230A** | L*42/61K*+TXV | EL297UH090XV48C | R-454B | - - - | - - - | - - - | 41500 | 16 | 13 | 215890937 | All | USA,Canada
ML14KC1-041-230A** | L*42/61K*+TXV | EL297UH090XV60C | R-454B | - - - | - - - | - - - | 40500 | 16 | 13.5 | 215890944 | All | USA,Canada
ML14KC1-041-230A** | L*42/61K*+TXV | EL297UH110XE60C | R-454B | - - - | - - - | - - - | 41500 | 16 | 13.5 | 215890951 | All | USA,Canada
ML14KC1-041-230A** | L*42/61K*+TXV | EL297UH110XV48C | R-454B | - - - | - - - | - - - | 41000 | 16 | 13 | 215890958 | All | USA,Canada
ML14KC1-041-230A** | L*42/61K*+TXV | EL297UH110XV60C | R-454B | - - - | - - - | - - - | 39000 | 16 | 14 | 215890965 | All | USA,Canada
ML14KC1-041-230A** | L*42/61K*+TXV | SL280UH080NV48B | R-454B | - - - | - - - | - - - | 41000 | 16 | 13.5 | 215890972 | All | USA
ML14KC1-041-230A** | L*42/61K*+TXV | SL280UH080NV60C | R-454B | - - - | - - - | - - - | 41500 | 16 | 13.5 | 215890978 | All | USA
ML14KC1-041-230A** | L*42/61K*+TXV | SL280UH090V48B | R-454B | - - - | - - - | - - - | 41000 | 16 | 13.5 | 215890984 | All | USA
ML14KC1-041-230A** | L*42/61K*+TXV | SL280UH090V60C | R-454B | - - - | - - - | - - - | 40500 | 16 | 13.5 | 215890990 | All | USA
ML14KC1-041-230A** | L*42/61K*+TXV | SL280UH090XV48B | R-454B | - - - | - - - | - - - | 41000 | 16 | 13.5 | 215890996 | All | USA
ML14KC1-041-230A** | L*42/61K*+TXV | SL280UH090XV60C | R-454B | - - - | - - - | - - - | 41500 | 16 | 13.5 | 215891002 | All | USA
ML14KC1-041-230A** | L*42/61K*+TXV | SL280UH100NV60C | R-454B | - - - | - - - | - - - | 41000 | 16 | 13.5 | 215891008 | All | USA
ML14KC1-041-230A** | L*42/61K*+TXV | SL280UH110V60C | R-454B | - - - | - - - | - - - | 41500 | 16 | 13.5 | 215891014 | All | USA
ML14KC1-041-230A** | L*42/61K*+TXV | SL280UH110XV60C | R-454B | - - - | - - - | - - - | 41500 | 16 | 13.5 | 215891020 | All | USA
ML14KC1-041-230A** | L*42/61K*+TXV | SLP99UH090XV48C | R-454B | - - - | - - - | - - - | 41000 | 16 | 13.5 | 215891026 | All | USA,Canada
ML14KC1-041-230A** | L*42/61K*+TXV | SLP99UH090XV60C | R-454B | - - - | - - - | - - - | 41000 | 16 | 13 | 215891032 | All | USA,Canada
ML14KC1-041-230A** | L*42/61K*+TXV | SLP99UH110XV60C | R-454B | - - - | - - - | - - - | 40500 | 16 | 13 | 215891038 | All | USA,Canada
ML14KC1-041-230A** | L*42/61L*+TXV | EL180UH080NE48B | R-454B | - - - | - - - | - - - | 40000 | 15.2 | 13.5 | 215890869 | All | USA
ML14KC1-041-230A** | L*42/61L*+TXV | EL180UH100NE60C | R-454B | - - - | - - - | - - - | 41500 | 16 | 13.5 | 215890875 | All | USA
ML14KC1-041-230A** | L*42/61L*+TXV | EL195UH080NE48C | R-454B | - - - | - - - | - - - | 41000 | 16 | 13.5 | 217159778 | All | USA,Canada
ML14KC1-041-230A** | L*42/61L*+TXV | EL196UH090XE48C | R-454B | - - - | - - - | - - - | 41000 | 16 | 13 | 215890882 | All | USA,Canada
ML14KC1-041-230A** | L*42/61L*+TXV | EL196UH110XE60C | R-454B | - - - | - - - | - - - | 41500 | 16 | 13.5 | 215890889 | All | USA,Canada
ML14KC1-041-230A** | L*42/61L*+TXV | EL280UH090E48B | R-454B | - - - | - - - | - - - | 39000 | 16 | 14 | 215890896 | All | USA
ML14KC1-041-230A** | L*42/61L*+TXV | EL280UH090XE48B | R-454B | - - - | - - - | - - - | 39000 | 16 | 14 | 215890902 | All | USA
ML14KC1-041-230A** | L*42/61L*+TXV | EL280UH110E48C | R-454B | - - - | - - - | - - - | 39500 | 16 | 14 | 215890908 | All | USA
ML14KC1-041-230A** | L*42/61L*+TXV | EL280UH110E60C | R-454B | - - - | - - - | - - - | 41500 | 16 | 13.5 | 215890915 | All | USA
ML14KC1-041-230A** | L*42/61L*+TXV | EL280UH110XE60C | R-454B | - - - | - - - | - - - | 41500 | 16 | 13.5 | 215890922 | All | USA
ML14KC1-041-230A** | L*42/61L*+TXV | EL297UH090XE48C | R-454B | - - - | - - - | - - - | 40500 | 16 | 13.5 | 215890929 | All | USA,Canada
ML14KC1-041-230A** | L*42/61L*+TXV | EL297UH090XV48C | R-454B | - - - | - - - | - - - | 41500 | 16 | 13 | 215890936 | All | USA,Canada
ML14KC1-041-230A** | L*42/61L*+TXV | EL297UH090XV60C | R-454B | - - - | - - - | - - - | 40500 | 16 | 13.5 | 215890943 | All | USA,Canada
ML14KC1-041-230A** | L*42/61L*+TXV | EL297UH110XE60C | R-454B | - - - | - - - | - - - | 41500 | 16 | 13.5 | 215890950 | All | USA,Canada
ML14KC1-041-230A** | L*42/61L*+TXV | EL297UH110XV48C | R-454B | - - - | - - - | - - - | 41000 | 16 | 13 | 215890957 | All | USA,Canada
ML14KC1-041-230A** | L*42/61L*+TXV | EL297UH110XV60C | R-454B | - - - | - - - | - - - | 39000 | 16 | 14 | 215890964 | All | USA,Canada
ML14KC1-041-230A** | L*42/61L*+TXV | EL297UH135XE60D | R-454B | - - - | - - - | - - - | 40500 | 16 | 13 | 217159838 | All | USA,Canada
ML14KC1-041-230A** | L*42/61L*+TXV | EL297UH135XV60D | R-454B | - - - | - - - | - - - | 40500 | 16 | 13 | 217159854 | All | USA,Canada
ML14KC1-041-230A** | L*42/61L*+TXV | ML296UH090XV48C | R-454B | - - - | - - - | - - - | 41000 | 16 | 13.5 | 217159866 | All | USA,Canada
ML14KC1-041-230A** | L*42/61L*+TXV | ML296UH110XV60C | R-454B | - - - | - - - | - - - | 41500 | 16 | 13.5 | 217159874 | All | USA,Canada
ML14KC1-041-230A** | L*42/61L*+TXV | SL280UH080NV48B | R-454B | - - - | - - - | - - - | 41000 | 16 | 13.5 | 215890971 | All | USA
ML14KC1-041-230A** | L*42/61L*+TXV | SL280UH080NV60C | R-454B | - - - | - - - | - - - | 41500 | 16 | 13.5 | 215890977 | All | USA
ML14KC1-041-230A** | L*42/61L*+TXV | SL280UH090V48B | R-454B | - - - | - - - | - - - | 41000 | 16 | 13.5 | 215890983 | All | USA
ML14KC1-041-230A** | L*42/61L*+TXV | SL280UH090V60C | R-454B | - - - | - - - | - - - | 40500 | 16 | 13.5 | 215890989 | All | USA
ML14KC1-041-230A** | L*42/61L*+TXV | SL280UH090XV48B | R-454B | - - - | - - - | - - - | 41000 | 16 | 13.5 | 215890995 | All | USA
ML14KC1-041-230A** | L*42/61L*+TXV | SL280UH090XV60C | R-454B | - - - | - - - | - - - | 41500 | 16 | 13.5 | 215891001 | All | USA
ML14KC1-041-230A** | L*42/61L*+TXV | SL280UH100NV60C | R-454B | - - - | - - - | - - - | 41000 | 16 | 13.5 | 215891007 | All | USA
ML14KC1-041-230A** | L*42/61L*+TXV | SL280UH110V60C | R-454B | - - - | - - - | - - - | 41500 | 16 | 13.5 | 215891013 | All | USA
ML14KC1-041-230A** | L*42/61L*+TXV | SL280UH110XV60C | R-454B | - - - | - - - | - - - | 41500 | 16 | 13.5 | 215891019 | All | USA
ML14KC1-041-230A** | L*42/61L*+TXV | SL280UH135V60D | R-454B | - - - | - - - | - - - | 41000 | 16 | 13 | 217159924 | All | USA
ML14KC1-041-230A** | L*42/61L*+TXV | SLP99UH090XV48C | R-454B | - - - | - - - | - - - | 41000 | 16 | 13.5 | 215891025 | All | USA,Canada
ML14KC1-041-230A** | L*42/61L*+TXV | SLP99UH090XV60C | R-454B | - - - | - - - | - - - | 41000 | 16 | 13 | 215891031 | All | USA,Canada
ML14KC1-041-230A** | L*42/61L*+TXV | SLP99UH110XV60C | R-454B | - - - | - - - | - - - | 40500 | 16 | 13 | 215891037 | All | USA,Canada
ML14KC1-041-230A** | L*42/61L*+TXV+LEFE5* | - - - | R-454B | - - - | - - - | - - - | 41000 | 16 | 13 | 217286122 | All | USA,Canada
ML14KC1-041-230A** | L*42/61L*+TXV+TD | - - - | R-454B | - - - | - - - | - - - | 39500 | 14.5 | 11.7 | 217165476 | All | USA,Canada
ML14KC1-041-230A** | L*43/61Z*+TXV+LEFE5* | - - - | R-454B | - - - | - - - | - - - | 40500 | 16 | 14 | 217465544 | All | USA,Canada
ML14KC1-041-230A** | L*48/60Y*+TXV | EL297UH135XE60D | R-454B | - - - | - - - | - - - | 41500 | 16 | 14 | 215859753 | All | USA,Canada
ML14KC1-041-230A** | L*48/60Y*+TXV | EL297UH135XV60D | R-454B | - - - | - - - | - - - | 41500 | 16 | 14 | 215859762 | All | USA,Canada
ML14KC1-041-230A** | L*48/60Y*+TXV | ML180UH135E60D | R-454B | - - - | - - - | - - - | 42000 | 16 | 14 | 215859851 | All | USA
ML14KC1-041-230A** | L*48/60Y*+TXV | ML196UH135XE60D | R-454B | - - - | - - - | - - - | 42000 | 16 | 14 | 215859954 | All | USA,Canada
ML14KC1-041-230A** | L*48/60Y*+TXV | SL280UH135V60D | R-454B | - - - | - - - | - - - | 42000 | 16 | 14 | 215860077 | All | USA
ML14KC1-041-230A** | L*48/60Y*+TXV | SLP99UH135XV60D | R-454B | - - - | - - - | - - - | 41500 | 16 | 14 | 215860128 | All | USA,Canada
ML14KC1-041-230A** | L*48/60Y*+TXV+TD | - - - | R-454B | - - - | - - - | - - - | 40500 | 15 | 12.5 | 215862640 | All | USA,Canada
ML14KC1-041-230A** | L*48/60Z*+TXV | EL180UH100NE60C | R-454B | - - - | - - - | - - - | 42000 | 16 | 14 | 217230517 | All | USA
ML14KC1-041-230A** | L*48/60Z*+TXV | EL195UH080NE48C | R-454B | - - - | - - - | - - - | 41000 | 16 | 14 | 217159780 | All | USA,Canada
ML14KC1-041-230A** | L*48/60Z*+TXV | EL280UH110E48C | R-454B | - - - | - - - | - - - | 42000 | 17 | 14.5 | 217159784 | All | USA
ML14KC1-041-230A** | L*48/60Z*+TXV | EL280UH110E60C | R-454B | - - - | - - - | - - - | 41500 | 17 | 14.5 | 217159790 | All | USA
ML14KC1-041-230A** | L*48/60Z*+TXV | EL297UH090XE48C | R-454B | - - - | - - - | - - - | 41000 | 16 | 14 | 217159796 | All | USA,Canada
ML14KC1-041-230A** | L*48/60Z*+TXV | EL297UH090XV48C | R-454B | - - - | - - - | - - - | 41500 | 16 | 14 | 217159802 | All | USA,Canada
ML14KC1-041-230A** | L*48/60Z*+TXV | EL297UH090XV60C | R-454B | - - - | - - - | - - - | 41000 | 16 | 14 | 217159808 | All | USA,Canada
ML14KC1-041-230A** | L*48/60Z*+TXV | EL297UH110XE60C | R-454B | - - - | - - - | - - - | 41500 | 16 | 14 | 217159814 | All | USA,Canada
ML14KC1-041-230A** | L*48/60Z*+TXV | EL297UH110XV48C | R-454B | - - - | - - - | - - - | 41000 | 16 | 14.5 | 217159820 | All | USA,Canada
ML14KC1-041-230A** | L*48/60Z*+TXV | EL297UH110XV60C | R-454B | - - - | - - - | - - - | 41000 | 16 | 14.5 | 217159826 | All | USA,Canada
ML14KC1-041-230A** | L*48/60Z*+TXV | EL297UH135XE60D | R-454B | - - - | - - - | - - - | 41500 | 16 | 14 | 215859752 | All | USA,Canada
ML14KC1-041-230A** | L*48/60Z*+TXV | EL297UH135XV60D | R-454B | - - - | - - - | - - - | 41500 | 16 | 14 | 215859761 | All | USA,Canada
ML14KC1-041-230A** | L*48/60Z*+TXV | ML180UH135E60D | R-454B | - - - | - - - | - - - | 42000 | 16 | 14 | 215859850 | All | USA
ML14KC1-041-230A** | L*48/60Z*+TXV | ML196UH135XE60D | R-454B | - - - | - - - | - - - | 42000 | 16 | 14 | 215859953 | All | USA,Canada
ML14KC1-041-230A** | L*48/60Z*+TXV | ML296UH090XV48C | R-454B | - - - | - - - | - - - | 41500 | 16 | 14 | 217159868 | All | USA,Canada
ML14KC1-041-230A** | L*48/60Z*+TXV | ML296UH110XV60C | R-454B | - - - | - - - | - - - | 41500 | 16 | 14.5 | 217159876 | All | USA,Canada
ML14KC1-041-230A** | L*48/60Z*+TXV | SL280UH080NV60C | R-454B | - - - | - - - | - - - | 41500 | 17 | 14 | 217159880 | All | USA
ML14KC1-041-230A** | L*48/60Z*+TXV | SL280UH090V60C | R-454B | - - - | - - - | - - - | 41000 | 17 | 13.5 | 217159886 | All | USA
ML14KC1-041-230A** | L*48/60Z*+TXV | SL280UH090XV60C | R-454B | - - - | - - - | - - - | 41500 | 17 | 14.5 | 217159893 | All | USA
ML14KC1-041-230A** | L*48/60Z*+TXV | SL280UH100NV60C | R-454B | - - - | - - - | - - - | 40500 | 16 | 14.5 | 217159899 | All | USA
ML14KC1-041-230A** | L*48/60Z*+TXV | SL280UH110V60C | R-454B | - - - | - - - | - - - | 41500 | 16 | 14.5 | 217159905 | All | USA
ML14KC1-041-230A** | L*48/60Z*+TXV | SL280UH110XV60C | R-454B | - - - | - - - | - - - | 41500 | 16 | 14.5 | 217159912 | All | USA
ML14KC1-041-230A** | L*48/60Z*+TXV | SL280UH135V60D | R-454B | - - - | - - - | - - - | 42000 | 16 | 14 | 215860076 | All | USA
ML14KC1-041-230A** | L*48/60Z*+TXV | SLP99UH135XV60D | R-454B | - - - | - - - | - - - | 41500 | 16 | 14 | 215860127 | All | USA,Canada
ML14KC1-041-230A** | L*48/60Z*+TXV+TD | - - - | R-454B | - - - | - - - | - - - | 40500 | 15 | 12.5 | 215862639 | All | USA,Canada
ML14KC1-041-230A** | L*49/63Y*+TXV | EL297UH135XE60D | R-454B | - - - | - - - | - - - | 41500 | 16 | 14 | 215859755 | All | USA,Canada
ML14KC1-041-230A** | L*49/63Y*+TXV | EL297UH135XV60D | R-454B | - - - | - - - | - - - | 41500 | 16 | 14 | 215859764 | All | USA,Canada
ML14KC1-041-230A** | L*49/63Y*+TXV | ML180UH135E60D | R-454B | - - - | - - - | - - - | 42000 | 16 | 14 | 215859853 | All | USA
ML14KC1-041-230A** | L*49/63Y*+TXV | ML196UH135XE60D | R-454B | - - - | - - - | - - - | 42000 | 16 | 14 | 215859956 | All | USA,Canada
ML14KC1-041-230A** | L*49/63Y*+TXV | ML296UH090XV48C | R-454B | - - - | - - - | - - - | 41500 | 16 | 14 | 216768022 | All | USA,Canada
ML14KC1-041-230A** | L*49/63Y*+TXV | ML296UH110XV60C | R-454B | - - - | - - - | - - - | 42000 | 17 | 14.5 | 216768041 | All | USA,Canada
ML14KC1-041-230A** | L*49/63Y*+TXV | SL280UH135V60D | R-454B | - - - | - - - | - - - | 42000 | 16 | 14 | 215860079 | All | USA
ML14KC1-041-230A** | L*49/63Y*+TXV | SLP99UH135XV60D | R-454B | - - - | - - - | - - - | 41500 | 16 | 14 | 215860130 | All | USA,Canada
ML14KC1-041-230A** | L*49/63Y*+TXV+TD | - - - | R-454B | - - - | - - - | - - - | 40500 | 15.2 | 12.5 | 215862642 | All | USA,Canada
ML14KC1-041-230A** | L*49/63Z*+TXV | EL180UH100NE60C | R-454B | - - - | - - - | - - - | 42000 | 16 | 14 | 216767706 | All | USA
ML14KC1-041-230A** | L*49/63Z*+TXV | EL195UH080NE48C | R-454B | - - - | - - - | - - - | 41000 | 16 | 14 | 216767709 | All | USA,Canada
ML14KC1-041-230A** | L*49/63Z*+TXV | EL195UH100NE60C | R-454B | - - - | - - - | - - - | 41000 | 16 | 14 | 218384982 | All | USA
ML14KC1-041-230A** | L*49/63Z*+TXV | EL196UH090XE48C | R-454B | - - - | - - - | - - - | 40500 | 16 | 14.5 | 218384986 | All | USA,Canada
ML14KC1-041-230A** | L*49/63Z*+TXV | EL196UH110XE60C | R-454B | - - - | - - - | - - - | 42000 | 17 | 14.5 | 218384990 | All | USA,Canada
ML14KC1-041-230A** | L*49/63Z*+TXV | EL280UH110E48C | R-454B | - - - | - - - | - - - | 42000 | 17 | 14.5 | 217159785 | All | USA
ML14KC1-041-230A** | L*49/63Z*+TXV | EL280UH110E60C | R-454B | - - - | - - - | - - - | 41500 | 17 | 14.5 | 217159791 | All | USA
ML14KC1-041-230A** | L*49/63Z*+TXV | EL280UH110XE60C | R-454B | - - - | - - - | - - - | 41500 | 17 | 14.5 | 218384996 | All | USA
ML14KC1-041-230A** | L*49/63Z*+TXV | EL297UH090XE48C | R-454B | - - - | - - - | - - - | 41000 | 16 | 14 | 217159797 | All | USA,Canada
ML14KC1-041-230A** | L*49/63Z*+TXV | EL297UH090XV48C | R-454B | - - - | - - - | - - - | 41500 | 16 | 14 | 217159803 | All | USA,Canada
ML14KC1-041-230A** | L*49/63Z*+TXV | EL297UH090XV60C | R-454B | - - - | - - - | - - - | 41000 | 16 | 14 | 217159809 | All | USA,Canada
ML14KC1-041-230A** | L*49/63Z*+TXV | EL297UH110XE60C | R-454B | - - - | - - - | - - - | 41500 | 17 | 14 | 217159815 | All | USA,Canada
ML14KC1-041-230A** | L*49/63Z*+TXV | EL297UH110XV48C | R-454B | - - - | - - - | - - - | 41000 | 16 | 14.5 | 217159821 | All | USA,Canada
ML14KC1-041-230A** | L*49/63Z*+TXV | EL297UH110XV60C | R-454B | - - - | - - - | - - - | 40000 | 17 | 14.5 | 217159827 | All | USA,Canada
ML14KC1-041-230A** | L*49/63Z*+TXV | EL297UH135XE60D | R-454B | - - - | - - - | - - - | 41500 | 16 | 14 | 215859754 | All | USA,Canada
ML14KC1-041-230A** | L*49/63Z*+TXV | EL297UH135XV60D | R-454B | - - - | - - - | - - - | 41500 | 16 | 14 | 215859763 | All | USA,Canada
ML14KC1-041-230A** | L*49/63Z*+TXV | ML180UH090E60C | R-454B | - - - | - - - | - - - | 41500 | 17 | 14.5 | 218385013 | All | USA
ML14KC1-041-230A** | L*49/63Z*+TXV | ML180UH110E60C | R-454B | - - - | - - - | - - - | 41000 | 17 | 14.5 | 218385018 | All | USA
ML14KC1-041-230A** | L*49/63Z*+TXV | ML180UH110V60C | R-454B | - - - | - - - | - - - | 42000 | 17 | 14.5 | 218385023 | All | USA
ML14KC1-041-230A** | L*49/63Z*+TXV | ML180UH110XE60C | R-454B | - - - | - - - | - - - | 42000 | 17 | 14.5 | 216767713 | All | USA
ML14KC1-041-230A** | L*49/63Z*+TXV | ML180UH135E60D | R-454B | - - - | - - - | - - - | 42000 | 16 | 14 | 215859852 | All | USA
ML14KC1-041-230A** | L*49/63Z*+TXV | ML193UH090XE36C | R-454B | - - - | - - - | - - - | 41500 | 17 | 14.5 | 216767723 | All | USA
ML14KC1-041-230A** | L*49/63Z*+TXV | ML193UH090XE48C | R-454B | - - - | - - - | - - - | 42000 | 16 | 14 | 216767727 | All | USA
ML14KC1-041-230A** | L*49/63Z*+TXV | ML193UH110XE48C | R-454B | - - - | - - - | - - - | 41000 | 17 | 14.5 | 216767731 | All | USA
ML14KC1-041-230A** | L*49/63Z*+TXV | ML193UH110XE60C | R-454B | - - - | - - - | - - - | 41500 | 17 | 14.5 | 216767735 | All | USA
ML14KC1-041-230A** | L*49/63Z*+TXV | ML196UH090XE48C | R-454B | - - - | - - - | - - - | 40500 | 16 | 14.5 | 218385041 | All | USA,Canada
ML14KC1-041-230A** | L*49/63Z*+TXV | ML196UH090XE60C | R-454B | - - - | - - - | - - - | 41500 | 17 | 14 | 218385046 | All | USA,Canada
ML14KC1-041-230A** | L*49/63Z*+TXV | ML196UH110XE60C | R-454B | - - - | - - - | - - - | 41500 | 17 | 14 | 218385051 | All | USA,Canada
ML14KC1-041-230A** | L*49/63Z*+TXV | ML196UH135XE60D | R-454B | - - - | - - - | - - - | 42000 | 16 | 14 | 215859955 | All | USA,Canada
ML14KC1-041-230A** | L*49/63Z*+TXV | ML296UH090XV48C | R-454B | - - - | - - - | - - - | 41500 | 16 | 14 | 216768021 | All | USA,Canada
ML14KC1-041-230A** | L*49/63Z*+TXV | ML296UH110XV60C | R-454B | - - - | - - - | - - - | 42000 | 17 | 14.5 | 216768040 | All | USA,Canada
ML14KC1-041-230A** | L*49/63Z*+TXV | SL280UH080NV60C | R-454B | - - - | - - - | - - - | 42000 | 17 | 14 | 217159881 | All | USA
ML14KC1-041-230A** | L*49/63Z*+TXV | SL280UH090V60C | R-454B | - - - | - - - | - - - | 41000 | 17 | 14 | 217159887 | All | USA
ML14KC1-041-230A** | L*49/63Z*+TXV | SL280UH090XV60C | R-454B | - - - | - - - | - - - | 41500 | 17 | 14.5 | 217159894 | All | USA
ML14KC1-041-230A** | L*49/63Z*+TXV | SL280UH100NV60C | R-454B | - - - | - - - | - - - | 41500 | 16 | 14.5 | 217159900 | All | USA
ML14KC1-041-230A** | L*49/63Z*+TXV | SL280UH110V60C | R-454B | - - - | - - - | - - - | 42000 | 17 | 14 | 217159906 | All | USA
ML14KC1-041-230A** | L*49/63Z*+TXV | SL280UH110XV60C | R-454B | - - - | - - - | - - - | 42000 | 17 | 14 | 217159913 | All | USA
ML14KC1-041-230A** | L*49/63Z*+TXV | SL280UH135V60D | R-454B | - - - | - - - | - - - | 42000 | 16 | 14 | 215860078 | All | USA
ML14KC1-041-230A** | L*49/63Z*+TXV | SL297UH080NV48C | R-454B | - - - | - - - | - - - | 41500 | 16 | 13.5 | 218385067 | All | USA,Canada
ML14KC1-041-230A** | L*49/63Z*+TXV | SL297UH080NV60C | R-454B | - - - | - - - | - - - | 41000 | 16 | 14.5 | 218385074 | All | USA,Canada
ML14KC1-041-230A** | L*49/63Z*+TXV | SLP99UH090XV48C | R-454B | - - - | - - - | - - - | 41500 | 16 | 14 | 218385084 | All | USA,Canada
ML14KC1-041-230A** | L*49/63Z*+TXV | SLP99UH090XV60C | R-454B | - - - | - - - | - - - | 41000 | 16 | 14 | 218385088 | All | USA,Canada
ML14KC1-041-230A** | L*49/63Z*+TXV | SLP99UH110XV60C | R-454B | - - - | - - - | - - - | 42000 | 16 | 14 | 218385092 | All | USA,Canada
ML14KC1-041-230A** | L*49/63Z*+TXV | SLP99UH135XV60D | R-454B | - - - | - - - | - - - | 41500 | 16 | 14 | 215860129 | All | USA,Canada
ML14KC1-041-230A** | L*49/63Z*+TXV+TD | - - - | R-454B | - - - | - - - | - - - | 40500 | 15.2 | 12.5 | 215862641 | All | USA,Canada
ML14KC1-041-230A** | LCM48*C1+TXV+TD | - - - | R-454B | - - - | - - - | - - - | 40500 | 14.5 | 12 | 218625068 | All | USA,Canada
ML14KC1-041-230A** | LD40/41Z*+TXV | EL180UH100NE60C | R-454B | - - - | - - - | - - - | 40000 | 16 | 12.5 | 217231131 | All | USA
ML14KC1-041-230A** | LD40/41Z*+TXV | EL195UH080NE48C | R-454B | - - - | - - - | - - - | 40500 | 15.2 | 13 | 217231132 | All | USA,Canada
ML14KC1-041-230A** | LD40/41Z*+TXV | EL195UH100NE60C | R-454B | - - - | - - - | - - - | 40500 | 15.2 | 13 | 218384976 | All | USA
ML14KC1-041-230A** | LD40/41Z*+TXV | EL196UH090XE48C | R-454B | - - - | - - - | - - - | 40000 | 16 | 13 | 218384983 | All | USA,Canada
ML14KC1-041-230A** | LD40/41Z*+TXV | EL196UH110XE60C | R-454B | - - - | - - - | - - - | 41000 | 16 | 13 | 218384987 | All | USA,Canada
ML14KC1-041-230A** | LD40/41Z*+TXV | EL280UH110E48C | R-454B | - - - | - - - | - - - | 41000 | 16 | 13.5 | 218384991 | All | USA
ML14KC1-041-230A** | LD40/41Z*+TXV | EL280UH110E60C | R-454B | - - - | - - - | - - - | 41500 | 16 | 13.5 | 218384992 | All | USA
ML14KC1-041-230A** | LD40/41Z*+TXV | EL280UH110XE60C | R-454B | - - - | - - - | - - - | 41500 | 16 | 13.5 | 218384993 | All | USA
ML14KC1-041-230A** | LD40/41Z*+TXV | EL297DF090XE48C | R-454B | - - - | - - - | - - - | 40000 | 15.2 | 13 | 218384997 | All | USA,Canada
ML14KC1-041-230A** | LD40/41Z*+TXV | EL297DF090XV60C | R-454B | - - - | - - - | - - - | 39000 | 15.2 | 12.5 | 218384999 | All | USA,Canada
ML14KC1-041-230A** | LD40/41Z*+TXV | EL297DF110XV60C | R-454B | - - - | - - - | - - - | 39000 | 15.2 | 12.5 | 218385001 | All | USA,Canada
ML14KC1-041-230A** | LD40/41Z*+TXV | EL297UH090XE48C | R-454B | - - - | - - - | - - - | 39500 | 16 | 13 | 218385003 | All | USA,Canada
ML14KC1-041-230A** | LD40/41Z*+TXV | EL297UH090XV48C | R-454B | - - - | - - - | - - - | 41000 | 15.2 | 13 | 218385004 | All | USA,Canada
ML14KC1-041-230A** | LD40/41Z*+TXV | EL297UH090XV60C | R-454B | - - - | - - - | - - - | 40500 | 16 | 13.5 | 218385005 | All | USA,Canada
ML14KC1-041-230A** | LD40/41Z*+TXV | EL297UH110XE60C | R-454B | - - - | - - - | - - - | 40500 | 16 | 13 | 218385006 | All | USA,Canada
ML14KC1-041-230A** | LD40/41Z*+TXV | EL297UH110XV48C | R-454B | - - - | - - - | - - - | 41000 | 15.2 | 13.5 | 218385007 | All | USA,Canada
ML14KC1-041-230A** | LD40/41Z*+TXV | EL297UH110XV60C | R-454B | - - - | - - - | - - - | 40500 | 16 | 13.5 | 218385008 | All | USA,Canada
ML14KC1-041-230A** | LD40/41Z*+TXV | ML180DF110E60C | R-454B | - - - | - - - | - - - | 40000 | 16 | 13.5 | 217679849 | All | USA
ML14KC1-041-230A** | LD40/41Z*+TXV | ML180UH090E60C | R-454B | - - - | - - - | - - - | 40500 | 16 | 13.5 | 218385009 | All | USA
ML14KC1-041-230A** | LD40/41Z*+TXV | ML180UH110E60C | R-454B | - - - | - - - | - - - | 40500 | 16 | 13.5 | 218385014 | All | USA
ML14KC1-041-230A** | LD40/41Z*+TXV | ML180UH110V60C | R-454B | - - - | - - - | - - - | 40500 | 16 | 13.5 | 218385019 | All | USA
ML14KC1-041-230A** | LD40/41Z*+TXV | ML180UH110XE60C | R-454B | - - - | - - - | - - - | 41000 | 16 | 13.5 | 218385024 | All | USA
ML14KC1-041-230A** | LD40/41Z*+TXV | ML193UH090XE48C | R-454B | - - - | - - - | - - - | 39500 | 16 | 13 | 218385028 | All | USA
ML14KC1-041-230A** | LD40/41Z*+TXV | ML193UH110XE48C | R-454B | - - - | - - - | - - - | 40500 | 16 | 13.5 | 218385031 | All | USA
ML14KC1-041-230A** | LD40/41Z*+TXV | ML193UH110XE60C | R-454B | - - - | - - - | - - - | 40500 | 16 | 13.5 | 218385034 | All | USA
ML14KC1-041-230A** | LD40/41Z*+TXV | ML196DF070XE48B | R-454B | - - - | - - - | - - - | 40000 | 15 | 12.5 | 217465577 | All | USA,Canada
ML14KC1-041-230A** | LD40/41Z*+TXV | ML196DF090XE48C | R-454B | - - - | - - - | - - - | 40000 | 15.2 | 13 | 217465578 | All | USA,Canada
ML14KC1-041-230A** | LD40/41Z*+TXV | ML196DF110XE60C | R-454B | - - - | - - - | - - - | 40000 | 15.2 | 13 | 217465579 | All | USA,Canada
ML14KC1-041-230A** | LD40/41Z*+TXV | ML196UH090XE48C | R-454B | - - - | - - - | - - - | 39500 | 16 | 13 | 218385037 | All | USA,Canada
ML14KC1-041-230A** | LD40/41Z*+TXV | ML196UH090XE60C | R-454B | - - - | - - - | - - - | 40500 | 16 | 13 | 218385042 | All | USA,Canada
ML14KC1-041-230A** | LD40/41Z*+TXV | ML196UH110XE60C | R-454B | - - - | - - - | - - - | 40000 | 16 | 13 | 218385047 | All | USA,Canada
ML14KC1-041-230A** | LD40/41Z*+TXV | ML296DF070XV48B | R-454B | - - - | - - - | - - - | 39500 | 15.2 | 12.5 | 217465580 | All | USA,Canada
ML14KC1-041-230A** | LD40/41Z*+TXV | ML296DF090XV60C | R-454B | - - - | - - - | - - - | 40000 | 15.2 | 13 | 217465581 | All | USA,Canada
ML14KC1-041-230A** | LD40/41Z*+TXV | ML296UH090XV48C | R-454B | - - - | - - - | - - - | 39500 | 16 | 13 | 218385053 | All | USA,Canada
ML14KC1-041-230A** | LD40/41Z*+TXV | ML296UH110XV60C | R-454B | - - - | - - - | - - - | 40500 | 16 | 13 | 218385054 | All | USA,Canada
ML14KC1-041-230A** | LD40/41Z*+TXV | SL280DF080NV60C | R-454B | - - - | - - - | - - - | 40000 | 15.2 | 13 | 218385055 | All | USA
ML14KC1-041-230A** | LD40/41Z*+TXV | SL280DF090V60C | R-454B | - - - | - - - | - - - | 40000 | 16 | 13.5 | 218385057 | All | USA
ML14KC1-041-230A** | LD40/41Z*+TXV | SL280DF110V60C | R-454B | - - - | - - - | - - - | 40000 | 16 | 13.5 | 218385059 | All | USA
ML14KC1-041-230A** | LD40/41Z*+TXV | SL280UH080NV60C | R-454B | - - - | - - - | - - - | 41000 | 16 | 13 | 217231134 | All | USA
ML14KC1-041-230A** | LD40/41Z*+TXV | SL280UH090V60C | R-454B | - - - | - - - | - - - | 39500 | 16 | 13 | 217231136 | All | USA
ML14KC1-041-230A** | LD40/41Z*+TXV | SL280UH090XV60C | R-454B | - - - | - - - | - - - | 40500 | 16 | 13.5 | 217231138 | All | USA
ML14KC1-041-230A** | LD40/41Z*+TXV | SL280UH100NV60C | R-454B | - - - | - - - | - - - | 40000 | 16 | 13 | 217231139 | All | USA
ML14KC1-041-230A** | LD40/41Z*+TXV | SL280UH110V60C | R-454B | - - - | - - - | - - - | 40500 | 16 | 13 | 217231141 | All | USA
ML14KC1-041-230A** | LD40/41Z*+TXV | SL280UH110XV60C | R-454B | - - - | - - - | - - - | 40500 | 16 | 13 | 217231143 | All | USA
ML14KC1-041-230A** | LD40/41Z*+TXV | SL297UH080NV48C | R-454B | - - - | - - - | - - - | 40000 | 15.2 | 13 | 218385061 | All | USA,Canada
ML14KC1-041-230A** | LD40/41Z*+TXV | SL297UH080NV60C | R-454B | - - - | - - - | - - - | 39500 | 16 | 12.5 | 218385068 | All | USA,Canada
ML14KC1-041-230A** | LD40/41Z*+TXV | SLP99DF090XV48C | R-454B | - - - | - - - | - - - | 40000 | 15.2 | 13 | 218385075 | All | USA,Canada
ML14KC1-041-230A** | LD40/41Z*+TXV | SLP99DF090XV60C | R-454B | - - - | - - - | - - - | 40000 | 15.2 | 13 | 218385077 | All | USA,Canada
ML14KC1-041-230A** | LD40/41Z*+TXV | SLP99DF110XV60C | R-454B | - - - | - - - | - - - | 40000 | 15.2 | 13 | 218385079 | All | USA,Canada
ML14KC1-041-230A** | LD40/41Z*+TXV | SLP99UH090XV48C | R-454B | - - - | - - - | - - - | 41000 | 15.2 | 13 | 218385081 | All | USA,Canada
ML14KC1-041-230A** | LD40/41Z*+TXV | SLP99UH090XV60C | R-454B | - - - | - - - | - - - | 40500 | 15.2 | 13.5 | 218385085 | All | USA,Canada
ML14KC1-041-230A** | LD40/41Z*+TXV | SLP99UH110XV60C | R-454B | - - - | - - - | - - - | 41500 | 15.2 | 13 | 218385089 | All | USA,Canada
ML14KC1-041-230A** | LD40/41Z*+TXV+LEFE5* | - - - | R-454B | - - - | - - - | - - - | 40500 | 16 | 13 | 217286113 | All | USA,Canada
ML14KC1-041-230A** | LD40/41Z*+TXV+TD | - - - | R-454B | - - - | - - - | - - - | 39000 | 14.3 | 11.7 | 217231391 | All | USA,Canada
ML14KC1-041-230A** | LD42/61Z*+TXV | EL180UH100NE60C | R-454B | - - - | - - - | - - - | 42000 | 16 | 13.5 | 217230513 | All | USA
ML14KC1-041-230A** | LD42/61Z*+TXV | EL195UH080NE48C | R-454B | - - - | - - - | - - - | 41000 | 16 | 13.5 | 217159773 | All | USA,Canada
ML14KC1-041-230A** | LD42/61Z*+TXV | EL195UH100NE60C | R-454B | - - - | - - - | - - - | 41000 | 15.2 | 13.5 | 218384977 | All | USA
ML14KC1-041-230A** | LD42/61Z*+TXV | EL196UH090XE48C | R-454B | - - - | - - - | - - - | 40500 | 16 | 14 | 218384984 | All | USA,Canada
ML14KC1-041-230A** | LD42/61Z*+TXV | EL196UH110XE60C | R-454B | - - - | - - - | - - - | 41000 | 16 | 14 | 218384988 | All | USA,Canada
ML14KC1-041-230A** | LD42/61Z*+TXV | EL280UH110E48C | R-454B | - - - | - - - | - - - | 39500 | 16 | 14 | 217159781 | All | USA
ML14KC1-041-230A** | LD42/61Z*+TXV | EL280UH110E60C | R-454B | - - - | - - - | - - - | 41500 | 16 | 14 | 217159787 | All | USA
ML14KC1-041-230A** | LD42/61Z*+TXV | EL280UH110XE60C | R-454B | - - - | - - - | - - - | 41500 | 16 | 14 | 218384994 | All | USA
ML14KC1-041-230A** | LD42/61Z*+TXV | EL297DF090XE48C | R-454B | - - - | - - - | - - - | 40000 | 16 | 13.5 | 218384998 | All | USA,Canada
ML14KC1-041-230A** | LD42/61Z*+TXV | EL297DF090XV60C | R-454B | - - - | - - - | - - - | 40500 | 16 | 13.5 | 218385000 | All | USA,Canada
ML14KC1-041-230A** | LD42/61Z*+TXV | EL297DF110XV60C | R-454B | - - - | - - - | - - - | 40500 | 16 | 13.5 | 218385002 | All | USA,Canada
ML14KC1-041-230A** | LD42/61Z*+TXV | EL297UH090XE48C | R-454B | - - - | - - - | - - - | 40500 | 16 | 14 | 217159793 | All | USA,Canada
ML14KC1-041-230A** | LD42/61Z*+TXV | EL297UH090XV48C | R-454B | - - - | - - - | - - - | 41500 | 16 | 13.5 | 217159799 | All | USA,Canada
ML14KC1-041-230A** | LD42/61Z*+TXV | EL297UH090XV60C | R-454B | - - - | - - - | - - - | 41000 | 16 | 13.5 | 217159805 | All | USA,Canada
ML14KC1-041-230A** | LD42/61Z*+TXV | EL297UH110XE60C | R-454B | - - - | - - - | - - - | 41500 | 16 | 13.5 | 217159811 | All | USA,Canada
ML14KC1-041-230A** | LD42/61Z*+TXV | EL297UH110XV48C | R-454B | - - - | - - - | - - - | 41500 | 16 | 13.5 | 217159817 | All | USA,Canada
ML14KC1-041-230A** | LD42/61Z*+TXV | EL297UH110XV60C | R-454B | - - - | - - - | - - - | 41000 | 16 | 14 | 217159823 | All | USA,Canada
ML14KC1-041-230A** | LD42/61Z*+TXV | EL297UH135XE60D | R-454B | - - - | - - - | - - - | 41500 | 16 | 13.5 | 217159830 | All | USA,Canada
ML14KC1-041-230A** | LD42/61Z*+TXV | EL297UH135XV60D | R-454B | - - - | - - - | - - - | 41500 | 16 | 13.5 | 217159846 | All | USA,Canada
ML14KC1-041-230A** | LD42/61Z*+TXV | ML180DF110E60C | R-454B | - - - | - - - | - - - | 40000 | 16 | 14 | 217679850 | All | USA
ML14KC1-041-230A** | LD42/61Z*+TXV | ML180UH090E60C | R-454B | - - - | - - - | - - - | 41500 | 16 | 14 | 218385010 | All | USA
ML14KC1-041-230A** | LD42/61Z*+TXV | ML180UH110E60C | R-454B | - - - | - - - | - - - | 41000 | 16 | 14 | 218385015 | All | USA
ML14KC1-041-230A** | LD42/61Z*+TXV | ML180UH110V60C | R-454B | - - - | - - - | - - - | 42000 | 16 | 14 | 218385020 | All | USA
ML14KC1-041-230A** | LD42/61Z*+TXV | ML180UH110XE60C | R-454B | - - - | - - - | - - - | 41500 | 16 | 14 | 218385025 | All | USA
ML14KC1-041-230A** | LD42/61Z*+TXV | ML193UH090XE48C | R-454B | - - - | - - - | - - - | 40500 | 16 | 14 | 218385029 | All | USA
ML14KC1-041-230A** | LD42/61Z*+TXV | ML193UH110XE48C | R-454B | - - - | - - - | - - - | 41000 | 16 | 14 | 218385032 | All | USA
ML14KC1-041-230A** | LD42/61Z*+TXV | ML193UH110XE60C | R-454B | - - - | - - - | - - - | 41000 | 16 | 14 | 218385035 | All | USA
ML14KC1-041-230A** | LD42/61Z*+TXV | ML196DF070XE48B | R-454B | - - - | - - - | - - - | 40500 | 15.2 | 13 | 217513775 | All | USA,Canada
ML14KC1-041-230A** | LD42/61Z*+TXV | ML196DF090XE48C | R-454B | - - - | - - - | - - - | 41000 | 16 | 13.5 | 217513776 | All | USA,Canada
ML14KC1-041-230A** | LD42/61Z*+TXV | ML196DF110XE60C | R-454B | - - - | - - - | - - - | 41000 | 16 | 13.5 | 217513777 | All | USA,Canada
ML14KC1-041-230A** | LD42/61Z*+TXV | ML196UH090XE48C | R-454B | - - - | - - - | - - - | 40500 | 16 | 14 | 218385038 | All | USA,Canada
ML14KC1-041-230A** | LD42/61Z*+TXV | ML196UH090XE60C | R-454B | - - - | - - - | - - - | 40500 | 16 | 14 | 218385043 | All | USA,Canada
ML14KC1-041-230A** | LD42/61Z*+TXV | ML196UH110XE60C | R-454B | - - - | - - - | - - - | 41500 | 16 | 14 | 218385048 | All | USA,Canada
ML14KC1-041-230A** | LD42/61Z*+TXV | ML296DF070XV48B | R-454B | - - - | - - - | - - - | 40500 | 15.2 | 13 | 217513778 | All | USA,Canada
ML14KC1-041-230A** | LD42/61Z*+TXV | ML296DF090XV60C | R-454B | - - - | - - - | - - - | 41000 | 16 | 13.5 | 217513779 | All | USA,Canada
ML14KC1-041-230A** | LD42/61Z*+TXV | ML296UH090XV48C | R-454B | - - - | - - - | - - - | 41000 | 16 | 13.5 | 217159861 | All | USA,Canada
ML14KC1-041-230A** | LD42/61Z*+TXV | ML296UH110XV60C | R-454B | - - - | - - - | - - - | 41500 | 16 | 14 | 217159869 | All | USA,Canada
ML14KC1-041-230A** | LD42/61Z*+TXV | SL280DF080NV60C | R-454B | - - - | - - - | - - - | 40500 | 16 | 13.5 | 218385056 | All | USA
ML14KC1-041-230A** | LD42/61Z*+TXV | SL280DF090V60C | R-454B | - - - | - - - | - - - | 40000 | 16 | 14 | 218385058 | All | USA
ML14KC1-041-230A** | LD42/61Z*+TXV | SL280DF110V60C | R-454B | - - - | - - - | - - - | 40000 | 16 | 14 | 218385060 | All | USA
ML14KC1-041-230A** | LD42/61Z*+TXV | SL280UH080NV60C | R-454B | - - - | - - - | - - - | 38500 | 16 | 14 | 217159877 | All | USA
ML14KC1-041-230A** | LD42/61Z*+TXV | SL280UH090V60C | R-454B | - - - | - - - | - - - | 38000 | 16 | 14 | 217159882 | All | USA
ML14KC1-041-230A** | LD42/61Z*+TXV | SL280UH090XV60C | R-454B | - - - | - - - | - - - | 41000 | 16 | 14 | 217159889 | All | USA
ML14KC1-041-230A** | LD42/61Z*+TXV | SL280UH100NV60C | R-454B | - - - | - - - | - - - | 40500 | 16 | 14 | 217159896 | All | USA
ML14KC1-041-230A** | LD42/61Z*+TXV | SL280UH110V60C | R-454B | - - - | - - - | - - - | 42000 | 16 | 13.5 | 217159901 | All | USA
ML14KC1-041-230A** | LD42/61Z*+TXV | SL280UH110XV60C | R-454B | - - - | - - - | - - - | 41500 | 16 | 14 | 217159908 | All | USA
ML14KC1-041-230A** | LD42/61Z*+TXV | SL280UH135V60D | R-454B | - - - | - - - | - - - | 42000 | 16 | 13.5 | 217159916 | All | USA
ML14KC1-041-230A** | LD42/61Z*+TXV | SL297UH080NV48C | R-454B | - - - | - - - | - - - | 40000 | 15.2 | 13.5 | 218385062 | All | USA,Canada
ML14KC1-041-230A** | LD42/61Z*+TXV | SL297UH080NV60C | R-454B | - - - | - - - | - - - | 41000 | 16 | 14 | 218385069 | All | USA,Canada
ML14KC1-041-230A** | LD42/61Z*+TXV | SLP99DF090XV48C | R-454B | - - - | - - - | - - - | 40000 | 15.2 | 13.5 | 218385076 | All | USA,Canada
ML14KC1-041-230A** | LD42/61Z*+TXV | SLP99DF090XV60C | R-454B | - - - | - - - | - - - | 40500 | 15.2 | 13.5 | 218385078 | All | USA,Canada
ML14KC1-041-230A** | LD42/61Z*+TXV | SLP99DF110XV60C | R-454B | - - - | - - - | - - - | 40000 | 15.2 | 13.5 | 218385080 | All | USA,Canada
ML14KC1-041-230A** | LD42/61Z*+TXV | SLP99UH090XV48C | R-454B | - - - | - - - | - - - | 41000 | 16 | 14 | 218385082 | All | USA,Canada
ML14KC1-041-230A** | LD42/61Z*+TXV | SLP99UH090XV60C | R-454B | - - - | - - - | - - - | 40500 | 16 | 14 | 218385086 | All | USA,Canada
ML14KC1-041-230A** | LD42/61Z*+TXV | SLP99UH110XV60C | R-454B | - - - | - - - | - - - | 41500 | 16 | 14 | 218385090 | All | USA,Canada
ML14KC1-041-230A** | LD42/61Z*+TXV+LEFE5* | - - - | R-454B | - - - | - - - | - - - | 41500 | 16 | 13.5 | 217285614 | All | USA,Canada
ML14KC1-041-230A** | LD42/61Z*+TXV+TD | - - - | R-454B | - - - | - - - | - - - | 40500 | 14.5 | 12 | 217164130 | All | USA,Canada
ML14KC1-041-230A** | LEM48*1CC*+TXV | - - - | R-454B | - - - | - - - | - - - | 41500 | 16 | 13.5 | 217503936 | All | USA,Canada
ML14KC1-041-230A** | LEM48*1TT+TXV | - - - | R-454B | - - - | - - - | - - - | 41500 | 16 | 13.5 | 215876591 | All | USA,Canada
ML14KC1-041-230A** | LEM48*9BB*+TXV | - - - | R-454B | - - - | - - - | - - - | 40500 | 16 | 13 | 218471183 | All | USA,Canada
ML14KC1-041-230A** | LH40/61E*+TXV | EL180UH100NE60C | R-454B | - - - | - - - | - - - | 42000 | 16 | 13.5 | 215859591 | All | USA
ML14KC1-041-230A** | LH40/61E*+TXV | EL196UH090XE48C | R-454B | - - - | - - - | - - - | 39000 | 16 | 14 | 215859604 | All | USA,Canada
ML14KC1-041-230A** | LH40/61E*+TXV | EL196UH110XE60C | R-454B | - - - | - - - | - - - | 42000 | 16 | 14 | 215859616 | All | USA,Canada
ML14KC1-041-230A** | LH40/61E*+TXV | EL280UH110E48C | R-454B | - - - | - - - | - - - | 38500 | 16 | 14.5 | 215859644 | All | USA
ML14KC1-041-230A** | LH40/61E*+TXV | EL280UH110E60C | R-454B | - - - | - - - | - - - | 41500 | 16 | 14 | 215859656 | All | USA
ML14KC1-041-230A** | LH40/61E*+TXV | EL280UH110XE60C | R-454B | - - - | - - - | - - - | 41500 | 16 | 14 | 215859668 | All | USA
ML14KC1-041-230A** | LH40/61E*+TXV | EL297UH090XE48C | R-454B | - - - | - - - | - - - | 40500 | 16 | 14 | 215859680 | All | USA,Canada
ML14KC1-041-230A** | LH40/61E*+TXV | EL297UH090XV48C | R-454B | - - - | - - - | - - - | 42000 | 16 | 13.5 | 215859692 | All | USA,Canada
ML14KC1-041-230A** | LH40/61E*+TXV | EL297UH090XV60C | R-454B | - - - | - - - | - - - | 40500 | 16 | 14 | 215859704 | All | USA,Canada
ML14KC1-041-230A** | LH40/61E*+TXV | EL297UH110XE60C | R-454B | - - - | - - - | - - - | 42000 | 16 | 13.5 | 215859716 | All | USA,Canada
ML14KC1-041-230A** | LH40/61E*+TXV | EL297UH110XV48C | R-454B | - - - | - - - | - - - | 42000 | 16 | 13.5 | 215859728 | All | USA,Canada
ML14KC1-041-230A** | LH40/61E*+TXV | EL297UH110XV60C | R-454B | - - - | - - - | - - - | 39000 | 16 | 14.5 | 215859740 | All | USA,Canada
ML14KC1-041-230A** | LH40/61E*+TXV | ML180UH090E60C | R-454B | - - - | - - - | - - - | 41000 | 17 | 14 | 215859786 | All | USA
ML14KC1-041-230A** | LH40/61E*+TXV | ML180UH110E60C | R-454B | - - - | - - - | - - - | 41000 | 16 | 14 | 215859814 | All | USA
ML14KC1-041-230A** | LH40/61E*+TXV | ML180UH110V60C | R-454B | - - - | - - - | - - - | 42000 | 16 | 14 | 215859826 | All | USA
ML14KC1-041-230A** | LH40/61E*+TXV | ML180UH110XE60C | R-454B | - - - | - - - | - - - | 41500 | 16 | 14 | 215859838 | All | USA
ML14KC1-041-230A** | LH40/61E*+TXV | ML193UH090XE48C | R-454B | - - - | - - - | - - - | 41000 | 16 | 13.5 | 215859860 | All | USA
ML14KC1-041-230A** | LH40/61E*+TXV | ML193UH110XE48C | R-454B | - - - | - - - | - - - | 41000 | 16 | 14 | 215859874 | All | USA
ML14KC1-041-230A** | LH40/61E*+TXV | ML193UH110XE60C | R-454B | - - - | - - - | - - - | 41000 | 16 | 14 | 215859888 | All | USA
ML14KC1-041-230A** | LH40/61E*+TXV | ML196UH090XE48C | R-454B | - - - | - - - | - - - | 39000 | 16 | 14 | 215859912 | All | USA,Canada
ML14KC1-041-230A** | LH40/61E*+TXV | ML196UH090XE60C | R-454B | - - - | - - - | - - - | 42000 | 16 | 13.5 | 215859926 | All | USA,Canada
ML14KC1-041-230A** | LH40/61E*+TXV | ML196UH110XE60C | R-454B | - - - | - - - | - - - | 41500 | 16 | 14 | 215859940 | All | USA,Canada
ML14KC1-041-230A** | LH40/61E*+TXV | ML296UH090XV48C | R-454B | - - - | - - - | - - - | 41000 | 16 | 14 | 216768011 | All | USA,Canada
ML14KC1-041-230A** | LH40/61E*+TXV | ML296UH110XV60C | R-454B | - - - | - - - | - - - | 41500 | 16 | 14 | 216768030 | All | USA,Canada
ML14KC1-041-230A** | LH40/61E*+TXV | SL280UH080NV60C | R-454B | - - - | - - - | - - - | 41500 | 16 | 14 | 215859973 | All | USA
ML14KC1-041-230A** | LH40/61E*+TXV | SL280UH090V60C | R-454B | - - - | - - - | - - - | 38000 | 16 | 14 | 215859997 | All | USA
ML14KC1-041-230A** | LH40/61E*+TXV | SL280UH090XV60C | R-454B | - - - | - - - | - - - | 41500 | 16 | 14 | 215860021 | All | USA
ML14KC1-041-230A** | LH40/61E*+TXV | SL280UH100NV60C | R-454B | - - - | - - - | - - - | 40500 | 16 | 14 | 215860035 | All | USA
ML14KC1-041-230A** | LH40/61E*+TXV | SL280UH110V60C | R-454B | - - - | - - - | - - - | 41500 | 16 | 14 | 215860049 | All | USA
ML14KC1-041-230A** | LH40/61E*+TXV | SL280UH110XV60C | R-454B | - - - | - - - | - - - | 41500 | 16 | 14 | 215860063 | All | USA
ML14KC1-041-230A** | LH40/61E*+TXV | SLP99UH090XV48C | R-454B | - - - | - - - | - - - | 42000 | 16 | 13.5 | 215860086 | All | USA,Canada
ML14KC1-041-230A** | LH40/61E*+TXV | SLP99UH090XV60C | R-454B | - - - | - - - | - - - | 42000 | 16 | 13.5 | 215860100 | All | USA,Canada
ML14KC1-041-230A** | LH40/61E*+TXV | SLP99UH110XV60C | R-454B | - - - | - - - | - - - | 42000 | 16 | 13.5 | 215860114 | All | USA,Canada
ML14KC1-041-230A** | LH40/61E*+TXV+TD | - - - | R-454B | - - - | - - - | - - - | 40500 | 14.5 | 12 | 215862626 | All | USA,Canada
ML14KC1-041-230A** | LH40/61W*+TXV | EL180UH080NE48B | R-454B | - - - | - - - | - - - | 39500 | 16 | 13.5 | 216704097 | All | USA
ML14KC1-041-230A** | LH40/61W*+TXV | EL180UH100NE60C | R-454B | - - - | - - - | - - - | 42000 | 16 | 13.5 | 215859590 | All | USA
ML14KC1-041-230A** | LH40/61W*+TXV | EL195UH080NE48C | R-454B | - - - | - - - | - - - | 41000 | 16 | 13.5 | 216704106 | All | USA,Canada
ML14KC1-041-230A** | LH40/61W*+TXV | EL196UH090XE48C | R-454B | - - - | - - - | - - - | 39000 | 16 | 14 | 215859603 | All | USA,Canada
ML14KC1-041-230A** | LH40/61W*+TXV | EL196UH110XE60C | R-454B | - - - | - - - | - - - | 42000 | 16 | 14 | 215859615 | All | USA,Canada
ML14KC1-041-230A** | LH40/61W*+TXV | EL280UH110E48C | R-454B | - - - | - - - | - - - | 38500 | 16 | 14.5 | 215859643 | All | USA
ML14KC1-041-230A** | LH40/61W*+TXV | EL280UH110E60C | R-454B | - - - | - - - | - - - | 41500 | 16 | 14 | 215859655 | All | USA
ML14KC1-041-230A** | LH40/61W*+TXV | EL280UH110XE60C | R-454B | - - - | - - - | - - - | 41500 | 16 | 14 | 215859667 | All | USA
ML14KC1-041-230A** | LH40/61W*+TXV | EL297UH090XE48C | R-454B | - - - | - - - | - - - | 40500 | 16 | 14 | 215859679 | All | USA,Canada
ML14KC1-041-230A** | LH40/61W*+TXV | EL297UH090XV48C | R-454B | - - - | - - - | - - - | 42000 | 16 | 13.5 | 215859691 | All | USA,Canada
ML14KC1-041-230A** | LH40/61W*+TXV | EL297UH090XV60C | R-454B | - - - | - - - | - - - | 40500 | 16 | 14 | 215859703 | All | USA,Canada
ML14KC1-041-230A** | LH40/61W*+TXV | EL297UH110XE60C | R-454B | - - - | - - - | - - - | 42000 | 16 | 13.5 | 215859715 | All | USA,Canada
ML14KC1-041-230A** | LH40/61W*+TXV | EL297UH110XV48C | R-454B | - - - | - - - | - - - | 42000 | 16 | 13.5 | 215859727 | All | USA,Canada
ML14KC1-041-230A** | LH40/61W*+TXV | EL297UH110XV60C | R-454B | - - - | - - - | - - - | 39000 | 16 | 14.5 | 215859739 | All | USA,Canada
ML14KC1-041-230A** | LH40/61W*+TXV | EL297UH135XE60D | R-454B | - - - | - - - | - - - | 41500 | 16 | 13.5 | 217159835 | All | USA,Canada
ML14KC1-041-230A** | LH40/61W*+TXV | EL297UH135XV60D | R-454B | - - - | - - - | - - - | 41500 | 16 | 13.5 | 217159851 | All | USA,Canada
ML14KC1-041-230A** | LH40/61W*+TXV | ML180UH090E60C | R-454B | - - - | - - - | - - - | 41000 | 17 | 14 | 215859785 | All | USA
ML14KC1-041-230A** | LH40/61W*+TXV | ML180UH090XE48B | R-454B | - - - | - - - | - - - | 40500 | 17 | 14 | 216704118 | All | USA
ML14KC1-041-230A** | LH40/61W*+TXV | ML180UH110E60C | R-454B | - - - | - - - | - - - | 41000 | 16 | 14 | 215859813 | All | USA
ML14KC1-041-230A** | LH40/61W*+TXV | ML180UH110V60C | R-454B | - - - | - - - | - - - | 42000 | 16 | 14 | 215859825 | All | USA
ML14KC1-041-230A** | LH40/61W*+TXV | ML180UH110XE60C | R-454B | - - - | - - - | - - - | 41500 | 16 | 14 | 215859837 | All | USA
ML14KC1-041-230A** | LH40/61W*+TXV | ML193UH090XE48C | R-454B | - - - | - - - | - - - | 41000 | 16 | 13.5 | 215859859 | All | USA
ML14KC1-041-230A** | LH40/61W*+TXV | ML193UH110XE48C | R-454B | - - - | - - - | - - - | 41000 | 16 | 14 | 215859873 | All | USA
ML14KC1-041-230A** | LH40/61W*+TXV | ML193UH110XE60C | R-454B | - - - | - - - | - - - | 41000 | 16 | 14 | 215859887 | All | USA
ML14KC1-041-230A** | LH40/61W*+TXV | ML196UH090XE48C | R-454B | - - - | - - - | - - - | 39000 | 16 | 14 | 215859911 | All | USA,Canada
ML14KC1-041-230A** | LH40/61W*+TXV | ML196UH090XE60C | R-454B | - - - | - - - | - - - | 42000 | 16 | 13.5 | 215859925 | All | USA,Canada
ML14KC1-041-230A** | LH40/61W*+TXV | ML196UH110XE60C | R-454B | - - - | - - - | - - - | 41500 | 16 | 14 | 215859939 | All | USA,Canada
ML14KC1-041-230A** | LH40/61W*+TXV | ML296UH090XV48C | R-454B | - - - | - - - | - - - | 41000 | 16 | 14 | 216768010 | All | USA,Canada
ML14KC1-041-230A** | LH40/61W*+TXV | ML296UH110XV60C | R-454B | - - - | - - - | - - - | 41500 | 16 | 14 | 216768029 | All | USA,Canada
ML14KC1-041-230A** | LH40/61W*+TXV | SL280UH080NV60C | R-454B | - - - | - - - | - - - | 41500 | 16 | 14 | 215859972 | All | USA
ML14KC1-041-230A** | LH40/61W*+TXV | SL280UH090V60C | R-454B | - - - | - - - | - - - | 38000 | 16 | 14 | 215859996 | All | USA
ML14KC1-041-230A** | LH40/61W*+TXV | SL280UH090XV60C | R-454B | - - - | - - - | - - - | 41500 | 16 | 14 | 215860020 | All | USA
ML14KC1-041-230A** | LH40/61W*+TXV | SL280UH100NV60C | R-454B | - - - | - - - | - - - | 40500 | 16 | 14 | 215860034 | All | USA
ML14KC1-041-230A** | LH40/61W*+TXV | SL280UH110V60C | R-454B | - - - | - - - | - - - | 41500 | 16 | 14 | 215860048 | All | USA
ML14KC1-041-230A** | LH40/61W*+TXV | SL280UH110XV60C | R-454B | - - - | - - - | - - - | 41500 | 16 | 14 | 215860062 | All | USA
ML14KC1-041-230A** | LH40/61W*+TXV | SL280UH135V60D | R-454B | - - - | - - - | - - - | 42000 | 16 | 13.5 | 217159921 | All | USA
ML14KC1-041-230A** | LH40/61W*+TXV | SLP99UH090XV48C | R-454B | - - - | - - - | - - - | 42000 | 16 | 13.5 | 215860085 | All | USA,Canada
ML14KC1-041-230A** | LH40/61W*+TXV | SLP99UH090XV60C | R-454B | - - - | - - - | - - - | 42000 | 16 | 13.5 | 215860099 | All | USA,Canada
ML14KC1-041-230A** | LH40/61W*+TXV | SLP99UH110XV60C | R-454B | - - - | - - - | - - - | 42000 | 16 | 13.5 | 215860113 | All | USA,Canada
ML14KC1-041-230A** | LH40/61W*+TXV+LEFE5* | - - - | R-454B | - - - | - - - | - - - | 41500 | 16 | 13.5 | 217285615 | All | USA,Canada
ML14KC1-041-230A** | LH40/61W*+TXV+TD | - - - | R-454B | - - - | - - - | - - - | 40500 | 14.5 | 12 | 215862625 | All | USA,Canada
ML14KC1-041-230A** | LH41/49X*+TXV | EL180UH080NE48B | R-454B | - - - | - - - | - - - | 40000 | 15.2 | 13.5 | 217230512 | All | USA
ML14KC1-041-230A** | LH41/49X*+TXV | EL195UH080NE48C | R-454B | - - - | - - - | - - - | 41000 | 15.2 | 13.5 | 217163962 | All | USA,Canada
ML14KC1-041-230A** | LH41/49X*+TXV | EL280UH090E48B | R-454B | - - - | - - - | - - - | 39000 | 16 | 14 | 217163966 | All | USA
ML14KC1-041-230A** | LH41/49X*+TXV | EL280UH110E48C | R-454B | - - - | - - - | - - - | 41500 | 16 | 13.5 | 217163967 | All | USA
ML14KC1-041-230A** | LH41/49X*+TXV | EL280UH110E60C | R-454B | - - - | - - - | - - - | 41500 | 16 | 13.5 | 217163971 | All | USA
ML14KC1-041-230A** | LH41/49X*+TXV | EL297UH090XE48C | R-454B | - - - | - - - | - - - | 40500 | 16 | 13.5 | 217163975 | All | USA,Canada
ML14KC1-041-230A** | LH41/49X*+TXV | EL297UH090XV48C | R-454B | - - - | - - - | - - - | 41000 | 16 | 13 | 217163979 | All | USA,Canada
ML14KC1-041-230A** | LH41/49X*+TXV | EL297UH090XV60C | R-454B | - - - | - - - | - - - | 40500 | 16 | 13.5 | 217163983 | All | USA,Canada
ML14KC1-041-230A** | LH41/49X*+TXV | EL297UH110XE60C | R-454B | - - - | - - - | - - - | 41000 | 16 | 13.5 | 217163987 | All | USA,Canada
ML14KC1-041-230A** | LH41/49X*+TXV | EL297UH110XV48C | R-454B | - - - | - - - | - - - | 41000 | 16 | 13 | 217163991 | All | USA,Canada
ML14KC1-041-230A** | LH41/49X*+TXV | EL297UH110XV60C | R-454B | - - - | - - - | - - - | 40500 | 16 | 13.5 | 217163995 | All | USA,Canada
ML14KC1-041-230A** | LH41/49X*+TXV | EL297UH135XE60D | R-454B | - - - | - - - | - - - | 40000 | 16 | 13 | 217163999 | All | USA,Canada
ML14KC1-041-230A** | LH41/49X*+TXV | EL297UH135XV60D | R-454B | - - - | - - - | - - - | 40000 | 16 | 13 | 217164003 | All | USA,Canada
ML14KC1-041-230A** | LH41/49X*+TXV | ML296UH090XV48C | R-454B | - - - | - - - | - - - | 41000 | 16 | 13.5 | 217164007 | All | USA,Canada
ML14KC1-041-230A** | LH41/49X*+TXV | ML296UH110XV60C | R-454B | - - - | - - - | - - - | 41500 | 16 | 13.5 | 217164011 | All | USA,Canada
ML14KC1-041-230A** | LH41/49X*+TXV | SL280UH080NV48B | R-454B | - - - | - - - | - - - | 40500 | 16 | 13.5 | 217164015 | All | USA
ML14KC1-041-230A** | LH41/49X*+TXV | SL280UH080NV60C | R-454B | - - - | - - - | - - - | 41500 | 16 | 13.5 | 217164016 | All | USA
ML14KC1-041-230A** | LH41/49X*+TXV | SL280UH090V48B | R-454B | - - - | - - - | - - - | 40500 | 16 | 13.5 | 217164020 | All | USA
ML14KC1-041-230A** | LH41/49X*+TXV | SL280UH090V60C | R-454B | - - - | - - - | - - - | 41500 | 16 | 13 | 217164021 | All | USA
ML14KC1-041-230A** | LH41/49X*+TXV | SL280UH090XV48B | R-454B | - - - | - - - | - - - | 40500 | 16 | 13.5 | 217164025 | All | USA
ML14KC1-041-230A** | LH41/49X*+TXV | SL280UH090XV60C | R-454B | - - - | - - - | - - - | 41500 | 16 | 13.5 | 217164026 | All | USA
ML14KC1-041-230A** | LH41/49X*+TXV | SL280UH100NV60C | R-454B | - - - | - - - | - - - | 40500 | 16 | 13.5 | 217164030 | All | USA
ML14KC1-041-230A** | LH41/49X*+TXV | SL280UH110V60C | R-454B | - - - | - - - | - - - | 41500 | 16 | 13.5 | 217164034 | All | USA
ML14KC1-041-230A** | LH41/49X*+TXV | SL280UH110XV60C | R-454B | - - - | - - - | - - - | 41500 | 16 | 13.5 | 217164038 | All | USA
ML14KC1-041-230A** | LH41/49X*+TXV | SL280UH135V60D | R-454B | - - - | - - - | - - - | 41000 | 16 | 13 | 217164042 | All | USA
ML14KC1-041-230A** | LH41/49X*+TXV+LEFE4B* | - - - | R-454B | - - - | - - - | - - - | 41000 | 16 | 13 | 217286115 | All | USA,Canada
ML14KC1-041-230A** | LH41/49X*+TXV+TD | - - - | R-454B | - - - | - - - | - - - | 39500 | 14.5 | 11.7 | 217165473 | All | USA,Canada
ML14KC1-041-230A** | LH41/61R*+TXV | EL180UH100NE60C | R-454B | - - - | - - - | - - - | 41500 | 16 | 13.5 | 217230516 | All | USA
ML14KC1-041-230A** | LH41/61R*+TXV | EL195UH080NE48C | R-454B | - - - | - - - | - - - | 41000 | 16 | 13.5 | 217163964 | All | USA,Canada
ML14KC1-041-230A** | LH41/61R*+TXV | EL280UH110E48C | R-454B | - - - | - - - | - - - | 39500 | 16 | 14 | 217163969 | All | USA
ML14KC1-041-230A** | LH41/61R*+TXV | EL280UH110E60C | R-454B | - - - | - - - | - - - | 41500 | 16 | 14 | 217163973 | All | USA
ML14KC1-041-230A** | LH41/61R*+TXV | EL297UH090XE48C | R-454B | - - - | - - - | - - - | 41000 | 16 | 13.5 | 217163977 | All | USA,Canada
ML14KC1-041-230A** | LH41/61R*+TXV | EL297UH090XV48C | R-454B | - - - | - - - | - - - | 41500 | 16 | 13 | 217163981 | All | USA,Canada
ML14KC1-041-230A** | LH41/61R*+TXV | EL297UH090XV60C | R-454B | - - - | - - - | - - - | 41000 | 16 | 13.5 | 217163985 | All | USA,Canada
ML14KC1-041-230A** | LH41/61R*+TXV | EL297UH110XE60C | R-454B | - - - | - - - | - - - | 41500 | 16 | 13.5 | 217163989 | All | USA,Canada
ML14KC1-041-230A** | LH41/61R*+TXV | EL297UH110XV48C | R-454B | - - - | - - - | - - - | 41000 | 16 | 13 | 217163993 | All | USA,Canada
ML14KC1-041-230A** | LH41/61R*+TXV | EL297UH110XV60C | R-454B | - - - | - - - | - - - | 39000 | 16 | 14 | 217163997 | All | USA,Canada
ML14KC1-041-230A** | LH41/61R*+TXV | EL297UH135XE60D | R-454B | - - - | - - - | - - - | 41000 | 16 | 13.5 | 217164001 | All | USA,Canada
ML14KC1-041-230A** | LH41/61R*+TXV | EL297UH135XV60D | R-454B | - - - | - - - | - - - | 41000 | 16 | 13.5 | 217164005 | All | USA,Canada
ML14KC1-041-230A** | LH41/61R*+TXV | ML296UH090XV48C | R-454B | - - - | - - - | - - - | 41000 | 16 | 13.5 | 217164009 | All | USA,Canada
ML14KC1-041-230A** | LH41/61R*+TXV | ML296UH110XV60C | R-454B | - - - | - - - | - - - | 42000 | 16 | 13.5 | 217164013 | All | USA,Canada
ML14KC1-041-230A** | LH41/61R*+TXV | SL280UH080NV60C | R-454B | - - - | - - - | - - - | 42000 | 16 | 13.5 | 217164018 | All | USA
ML14KC1-041-230A** | LH41/61R*+TXV | SL280UH090V60C | R-454B | - - - | - - - | - - - | 41500 | 16 | 13.5 | 217164023 | All | USA
ML14KC1-041-230A** | LH41/61R*+TXV | SL280UH090XV60C | R-454B | - - - | - - - | - - - | 41000 | 16 | 14 | 217164028 | All | USA
ML14KC1-041-230A** | LH41/61R*+TXV | SL280UH100NV60C | R-454B | - - - | - - - | - - - | 42000 | 16 | 13.5 | 217164032 | All | USA
ML14KC1-041-230A** | LH41/61R*+TXV | SL280UH110V60C | R-454B | - - - | - - - | - - - | 42000 | 16 | 13.5 | 217164036 | All | USA
ML14KC1-041-230A** | LH41/61R*+TXV | SL280UH110XV60C | R-454B | - - - | - - - | - - - | 42000 | 16 | 13.5 | 217164040 | All | USA
ML14KC1-041-230A** | LH41/61R*+TXV | SL280UH135V60D | R-454B | - - - | - - - | - - - | 41500 | 16 | 13.5 | 217164044 | All | USA
ML14KC1-041-230A** | LH41/61R*+TXV+LEFE5* | - - - | R-454B | - - - | - - - | - - - | 41500 | 16 | 13.5 | 217286124 | All | USA,Canada
ML14KC1-041-230A** | LH41/61R*+TXV+TD | - - - | R-454B | - - - | - - - | - - - | 40000 | 14.5 | 12 | 217165477 | All | USA,Canada
ML14KC1-041-230A** | LH42/49F*+TXV | EL180UH080NE48B | R-454B | - - - | - - - | - - - | 40500 | 15.2 | 13 | 215859579 | All | USA
ML14KC1-041-230A** | LH42/49F*+TXV | EL280UH090E48B | R-454B | - - - | - - - | - - - | 40500 | 16 | 13.5 | 215859626 | All | USA
ML14KC1-041-230A** | LH42/49F*+TXV | EL280UH090XE48B | R-454B | - - - | - - - | - - - | 40500 | 16 | 13.5 | 215859634 | All | USA
ML14KC1-041-230A** | LH42/49F*+TXV | ML180UH070V48B | R-454B | - - - | - - - | - - - | 39500 | 16 | 14 | 215859768 | All | USA
ML14KC1-041-230A** | LH42/49F*+TXV | ML180UH090E48B | R-454B | - - - | - - - | - - - | 40500 | 16 | 13.5 | 215859776 | All | USA
ML14KC1-041-230A** | LH42/49F*+TXV | ML180UH090V48B | R-454B | - - - | - - - | - - - | 39000 | 15.2 | 13.5 | 215859796 | All | USA
ML14KC1-041-230A** | LH42/49F*+TXV | ML180UH090XE48B | R-454B | - - - | - - - | - - - | 40500 | 16 | 13.5 | 215859804 | All | USA
ML14KC1-041-230A** | LH42/49F*+TXV | ML196UH070XE48B | R-454B | - - - | - - - | - - - | 40000 | 15.2 | 13 | 215859900 | All | USA,Canada
ML14KC1-041-230A** | LH42/49F*+TXV | SL280UH080NV48B | R-454B | - - - | - - - | - - - | 40500 | 16 | 13 | 215859961 | All | USA
ML14KC1-041-230A** | LH42/49F*+TXV | SL280UH090V48B | R-454B | - - - | - - - | - - - | 40500 | 16 | 13.5 | 215859985 | All | USA
ML14KC1-041-230A** | LH42/49F*+TXV | SL280UH090XV48B | R-454B | - - - | - - - | - - - | 40500 | 16 | 13.5 | 215860009 | All | USA
ML14KC1-041-230A** | LH42/49F*+TXV+TD | - - - | R-454B | - - - | - - - | - - - | 39000 | 14.3 | 11.7 | 215862622 | All | USA,Canada
ML14KC1-041-230A** | LH42/49X*+TXV | EL180UH080NE48B | R-454B | - - - | - - - | - - - | 40500 | 15.2 | 13 | 215859578 | All | USA
ML14KC1-041-230A** | LH42/49X*+TXV | EL180UH100NE60C | R-454B | - - - | - - - | - - - | 40500 | 16 | 13 | 217230514 | All | USA
ML14KC1-041-230A** | LH42/49X*+TXV | EL195UH080NE48C | R-454B | - - - | - - - | - - - | 40500 | 15.2 | 13 | 217159774 | All | USA,Canada
ML14KC1-041-230A** | LH42/49X*+TXV | EL280UH090E48B | R-454B | - - - | - - - | - - - | 40500 | 16 | 13.5 | 215859625 | All | USA
ML14KC1-041-230A** | LH42/49X*+TXV | EL280UH090XE48B | R-454B | - - - | - - - | - - - | 40500 | 16 | 13.5 | 215859633 | All | USA
ML14KC1-041-230A** | LH42/49X*+TXV | EL280UH110E48C | R-454B | - - - | - - - | - - - | 41000 | 16 | 13.5 | 217159782 | All | USA
ML14KC1-041-230A** | LH42/49X*+TXV | EL280UH110E60C | R-454B | - - - | - - - | - - - | 41500 | 16 | 13.5 | 217159788 | All | USA
ML14KC1-041-230A** | LH42/49X*+TXV | EL297UH090XE48C | R-454B | - - - | - - - | - - - | 39500 | 16 | 13 | 217159794 | All | USA,Canada
ML14KC1-041-230A** | LH42/49X*+TXV | EL297UH090XV48C | R-454B | - - - | - - - | - - - | 41000 | 15.2 | 13 | 217159800 | All | USA,Canada
ML14KC1-041-230A** | LH42/49X*+TXV | EL297UH090XV60C | R-454B | - - - | - - - | - - - | 39500 | 16 | 13 | 217159806 | All | USA,Canada
ML14KC1-041-230A** | LH42/49X*+TXV | EL297UH110XE60C | R-454B | - - - | - - - | - - - | 41000 | 16 | 13.5 | 217159812 | All | USA,Canada
ML14KC1-041-230A** | LH42/49X*+TXV | EL297UH110XV48C | R-454B | - - - | - - - | - - - | 40000 | 16 | 13 | 217159818 | All | USA,Canada
ML14KC1-041-230A** | LH42/49X*+TXV | EL297UH110XV60C | R-454B | - - - | - - - | - - - | 40500 | 16 | 13.5 | 217159824 | All | USA,Canada
ML14KC1-041-230A** | LH42/49X*+TXV | EL297UH135XE60D | R-454B | - - - | - - - | - - - | 40000 | 16 | 13 | 217159831 | All | USA,Canada
ML14KC1-041-230A** | LH42/49X*+TXV | EL297UH135XV60D | R-454B | - - - | - - - | - - - | 40000 | 16 | 13 | 217159847 | All | USA,Canada
ML14KC1-041-230A** | LH42/49X*+TXV | ML180UH070V48B | R-454B | - - - | - - - | - - - | 39500 | 16 | 14 | 215859767 | All | USA
ML14KC1-041-230A** | LH42/49X*+TXV | ML180UH090E48B | R-454B | - - - | - - - | - - - | 40500 | 16 | 13.5 | 215859775 | All | USA
ML14KC1-041-230A** | LH42/49X*+TXV | ML180UH090V48B | R-454B | - - - | - - - | - - - | 39000 | 15.2 | 13.5 | 215859795 | All | USA
ML14KC1-041-230A** | LH42/49X*+TXV | ML180UH090XE48B | R-454B | - - - | - - - | - - - | 40500 | 16 | 13.5 | 215859803 | All | USA
ML14KC1-041-230A** | LH42/49X*+TXV | ML196UH070XE48B | R-454B | - - - | - - - | - - - | 40000 | 15.2 | 13 | 215859899 | All | USA,Canada
ML14KC1-041-230A** | LH42/49X*+TXV | ML296UH090XV48C | R-454B | - - - | - - - | - - - | 39500 | 16 | 13 | 217159862 | All | USA,Canada
ML14KC1-041-230A** | LH42/49X*+TXV | ML296UH110XV60C | R-454B | - - - | - - - | - - - | 41000 | 16 | 13.5 | 217159870 | All | USA,Canada
ML14KC1-041-230A** | LH42/49X*+TXV | SL280UH080NV48B | R-454B | - - - | - - - | - - - | 40500 | 16 | 13 | 215859960 | All | USA
ML14KC1-041-230A** | LH42/49X*+TXV | SL280UH080NV60C | R-454B | - - - | - - - | - - - | 41500 | 16 | 13.5 | 217159878 | All | USA
ML14KC1-041-230A** | LH42/49X*+TXV | SL280UH090V48B | R-454B | - - - | - - - | - - - | 40500 | 16 | 13.5 | 215859984 | All | USA
ML14KC1-041-230A** | LH42/49X*+TXV | SL280UH090V60C | R-454B | - - - | - - - | - - - | 39500 | 16 | 13 | 217159883 | All | USA
ML14KC1-041-230A** | LH42/49X*+TXV | SL280UH090XV48B | R-454B | - - - | - - - | - - - | 40500 | 16 | 13.5 | 215860008 | All | USA
ML14KC1-041-230A** | LH42/49X*+TXV | SL280UH090XV60C | R-454B | - - - | - - - | - - - | 40500 | 16 | 13.5 | 217159890 | All | USA
ML14KC1-041-230A** | LH42/49X*+TXV | SL280UH100NV60C | R-454B | - - - | - - - | - - - | 40000 | 16 | 13 | 217159897 | All | USA
ML14KC1-041-230A** | LH42/49X*+TXV | SL280UH110V60C | R-454B | - - - | - - - | - - - | 40500 | 16 | 13 | 217159902 | All | USA
ML14KC1-041-230A** | LH42/49X*+TXV | SL280UH110XV60C | R-454B | - - - | - - - | - - - | 40500 | 16 | 13 | 217159909 | All | USA
ML14KC1-041-230A** | LH42/49X*+TXV | SL280UH135V60D | R-454B | - - - | - - - | - - - | 40500 | 16 | 13 | 217159917 | All | USA
ML14KC1-041-230A** | LH42/49X*+TXV+LEFE4B* | - - - | R-454B | - - - | - - - | - - - | 40500 | 16 | 13 | 217286114 | All | USA,Canada
ML14KC1-041-230A** | LH42/49X*+TXV+TD | - - - | R-454B | - - - | - - - | - - - | 39000 | 14.3 | 11.7 | 215862621 | All | USA,Canada
ML14KC1-041-230A** | LH42/60D*+TXV | EL180UH100NE60C | R-454B | - - - | - - - | - - - | 40500 | 16 | 13 | 215859589 | All | USA
ML14KC1-041-230A** | LH42/60D*+TXV | EL196UH090XE48C | R-454B | - - - | - - - | - - - | 40500 | 16 | 13 | 215859602 | All | USA,Canada
ML14KC1-041-230A** | LH42/60D*+TXV | EL196UH110XE60C | R-454B | - - - | - - - | - - - | 41500 | 16 | 13.5 | 215859614 | All | USA,Canada
ML14KC1-041-230A** | LH42/60D*+TXV | EL280UH110E48C | R-454B | - - - | - - - | - - - | 41500 | 16 | 13.5 | 215859642 | All | USA
ML14KC1-041-230A** | LH42/60D*+TXV | EL280UH110E60C | R-454B | - - - | - - - | - - - | 41500 | 16 | 13.5 | 215859654 | All | USA
ML14KC1-041-230A** | LH42/60D*+TXV | EL280UH110XE60C | R-454B | - - - | - - - | - - - | 41500 | 16 | 13.5 | 215859666 | All | USA
ML14KC1-041-230A** | LH42/60D*+TXV | EL297UH090XE48C | R-454B | - - - | - - - | - - - | 40500 | 16 | 13.5 | 215859678 | All | USA,Canada
ML14KC1-041-230A** | LH42/60D*+TXV | EL297UH090XV48C | R-454B | - - - | - - - | - - - | 41500 | 15.2 | 13 | 215859690 | All | USA,Canada
ML14KC1-041-230A** | LH42/60D*+TXV | EL297UH090XV60C | R-454B | - - - | - - - | - - - | 40500 | 16 | 13.5 | 215859702 | All | USA,Canada
ML14KC1-041-230A** | LH42/60D*+TXV | EL297UH110XE60C | R-454B | - - - | - - - | - - - | 41000 | 16 | 13.5 | 215859714 | All | USA,Canada
ML14KC1-041-230A** | LH42/60D*+TXV | EL297UH110XV48C | R-454B | - - - | - - - | - - - | 40500 | 16 | 13 | 215859726 | All | USA,Canada
ML14KC1-041-230A** | LH42/60D*+TXV | EL297UH110XV60C | R-454B | - - - | - - - | - - - | 40500 | 16 | 13.5 | 215859738 | All | USA,Canada
ML14KC1-041-230A** | LH42/60D*+TXV | ML180UH090E60C | R-454B | - - - | - - - | - - - | 41000 | 16 | 13.5 | 215859784 | All | USA
ML14KC1-041-230A** | LH42/60D*+TXV | ML180UH110E60C | R-454B | - - - | - - - | - - - | 41500 | 16 | 13.5 | 215859812 | All | USA
ML14KC1-041-230A** | LH42/60D*+TXV | ML180UH110V60C | R-454B | - - - | - - - | - - - | 42000 | 16 | 13.5 | 215859824 | All | USA
ML14KC1-041-230A** | LH42/60D*+TXV | ML180UH110XE60C | R-454B | - - - | - - - | - - - | 41500 | 16 | 13.5 | 215859836 | All | USA
ML14KC1-041-230A** | LH42/60D*+TXV | ML193UH090XE48C | R-454B | - - - | - - - | - - - | 41000 | 16 | 13 | 215859858 | All | USA
ML14KC1-041-230A** | LH42/60D*+TXV | ML193UH110XE48C | R-454B | - - - | - - - | - - - | 41000 | 16 | 13.5 | 215859872 | All | USA
ML14KC1-041-230A** | LH42/60D*+TXV | ML193UH110XE60C | R-454B | - - - | - - - | - - - | 41000 | 16 | 13.5 | 215859886 | All | USA
ML14KC1-041-230A** | LH42/60D*+TXV | ML196UH090XE48C | R-454B | - - - | - - - | - - - | 40500 | 16 | 13 | 215859910 | All | USA,Canada
ML14KC1-041-230A** | LH42/60D*+TXV | ML196UH090XE60C | R-454B | - - - | - - - | - - - | 41000 | 16 | 13.5 | 215859924 | All | USA,Canada
ML14KC1-041-230A** | LH42/60D*+TXV | ML196UH110XE60C | R-454B | - - - | - - - | - - - | 41000 | 16 | 13.5 | 215859938 | All | USA,Canada
ML14KC1-041-230A** | LH42/60D*+TXV | ML296UH090XV48C | R-454B | - - - | - - - | - - - | 41000 | 16 | 13.5 | 216768009 | All | USA,Canada
ML14KC1-041-230A** | LH42/60D*+TXV | ML296UH110XV60C | R-454B | - - - | - - - | - - - | 41500 | 16 | 13.5 | 216768028 | All | USA,Canada
ML14KC1-041-230A** | LH42/60D*+TXV | SL280UH080NV60C | R-454B | - - - | - - - | - - - | 41500 | 16 | 13.5 | 215859971 | All | USA
ML14KC1-041-230A** | LH42/60D*+TXV | SL280UH090V60C | R-454B | - - - | - - - | - - - | 41500 | 16 | 13 | 215859995 | All | USA
ML14KC1-041-230A** | LH42/60D*+TXV | SL280UH090XV60C | R-454B | - - - | - - - | - - - | 41500 | 16 | 13.5 | 215860019 | All | USA
ML14KC1-041-230A** | LH42/60D*+TXV | SL280UH100NV60C | R-454B | - - - | - - - | - - - | 40500 | 16 | 13.5 | 215860033 | All | USA
ML14KC1-041-230A** | LH42/60D*+TXV | SL280UH110V60C | R-454B | - - - | - - - | - - - | 41500 | 16 | 13.5 | 215860047 | All | USA
ML14KC1-041-230A** | LH42/60D*+TXV | SL280UH110XV60C | R-454B | - - - | - - - | - - - | 41500 | 16 | 13.5 | 215860061 | All | USA
ML14KC1-041-230A** | LH42/60D*+TXV | SLP99UH090XV48C | R-454B | - - - | - - - | - - - | 41500 | 15.2 | 13 | 215860084 | All | USA,Canada
ML14KC1-041-230A** | LH42/60D*+TXV | SLP99UH090XV60C | R-454B | - - - | - - - | - - - | 40500 | 16 | 13 | 215860098 | All | USA,Canada
ML14KC1-041-230A** | LH42/60D*+TXV | SLP99UH110XV60C | R-454B | - - - | - - - | - - - | 40500 | 16 | 13 | 215860112 | All | USA,Canada
ML14KC1-041-230A** | LH42/60D*+TXV+TD | - - - | R-454B | - - - | - - - | - - - | 39500 | 14.5 | 11.7 | 215862624 | All | USA,Canada
ML14KC1-041-230A** | LH42/60R*+TXV | EL180UH080NE48B | R-454B | - - - | - - - | - - - | 40000 | 15.2 | 13.5 | 216704096 | All | USA
ML14KC1-041-230A** | LH42/60R*+TXV | EL180UH100NE60C | R-454B | - - - | - - - | - - - | 40500 | 16 | 13 | 215859588 | All | USA
ML14KC1-041-230A** | LH42/60R*+TXV | EL195UH080NE48C | R-454B | - - - | - - - | - - - | 41000 | 15.2 | 13.5 | 216704105 | All | USA,Canada
ML14KC1-041-230A** | LH42/60R*+TXV | EL196UH090XE48C | R-454B | - - - | - - - | - - - | 40500 | 16 | 13 | 215859601 | All | USA,Canada
ML14KC1-041-230A** | LH42/60R*+TXV | EL196UH110XE60C | R-454B | - - - | - - - | - - - | 41500 | 16 | 13.5 | 215859613 | All | USA,Canada
ML14KC1-041-230A** | LH42/60R*+TXV | EL280UH110E48C | R-454B | - - - | - - - | - - - | 41500 | 16 | 13.5 | 215859641 | All | USA
ML14KC1-041-230A** | LH42/60R*+TXV | EL280UH110E60C | R-454B | - - - | - - - | - - - | 41500 | 16 | 13.5 | 215859653 | All | USA
ML14KC1-041-230A** | LH42/60R*+TXV | EL280UH110XE60C | R-454B | - - - | - - - | - - - | 41500 | 16 | 13.5 | 215859665 | All | USA
ML14KC1-041-230A** | LH42/60R*+TXV | EL297UH090XE48C | R-454B | - - - | - - - | - - - | 40500 | 16 | 13.5 | 215859677 | All | USA,Canada
ML14KC1-041-230A** | LH42/60R*+TXV | EL297UH090XV48C | R-454B | - - - | - - - | - - - | 41500 | 15.2 | 13 | 215859689 | All | USA,Canada
ML14KC1-041-230A** | LH42/60R*+TXV | EL297UH090XV60C | R-454B | - - - | - - - | - - - | 40500 | 16 | 13.5 | 215859701 | All | USA,Canada
ML14KC1-041-230A** | LH42/60R*+TXV | EL297UH110XE60C | R-454B | - - - | - - - | - - - | 41000 | 16 | 13.5 | 215859713 | All | USA,Canada
ML14KC1-041-230A** | LH42/60R*+TXV | EL297UH110XV48C | R-454B | - - - | - - - | - - - | 40500 | 16 | 13 | 215859725 | All | USA,Canada
ML14KC1-041-230A** | LH42/60R*+TXV | EL297UH110XV60C | R-454B | - - - | - - - | - - - | 40500 | 16 | 13.5 | 215859737 | All | USA,Canada
ML14KC1-041-230A** | LH42/60R*+TXV | EL297UH135XE60D | R-454B | - - - | - - - | - - - | 40000 | 16 | 13 | 217159834 | All | USA,Canada
ML14KC1-041-230A** | LH42/60R*+TXV | EL297UH135XV60D | R-454B | - - - | - - - | - - - | 40000 | 16 | 13 | 217159850 | All | USA,Canada
ML14KC1-041-230A** | LH42/60R*+TXV | ML180UH090E60C | R-454B | - - - | - - - | - - - | 41000 | 16 | 13.5 | 215859783 | All | USA
ML14KC1-041-230A** | LH42/60R*+TXV | ML180UH090XE48B | R-454B | - - - | - - - | - - - | 38500 | 16 | 14 | 216704117 | All | USA
ML14KC1-041-230A** | LH42/60R*+TXV | ML180UH110E60C | R-454B | - - - | - - - | - - - | 41500 | 16 | 13.5 | 215859811 | All | USA
ML14KC1-041-230A** | LH42/60R*+TXV | ML180UH110V60C | R-454B | - - - | - - - | - - - | 42000 | 16 | 13.5 | 215859823 | All | USA
ML14KC1-041-230A** | LH42/60R*+TXV | ML180UH110XE60C | R-454B | - - - | - - - | - - - | 41500 | 16 | 13.5 | 215859835 | All | USA
ML14KC1-041-230A** | LH42/60R*+TXV | ML193UH090XE36C | R-454B | - - - | - - - | - - - | 41000 | 16 | 13.5 | 216767716 | All | USA
ML14KC1-041-230A** | LH42/60R*+TXV | ML193UH090XE48C | R-454B | - - - | - - - | - - - | 41000 | 16 | 13 | 215859857 | All | USA
ML14KC1-041-230A** | LH42/60R*+TXV | ML193UH110XE48C | R-454B | - - - | - - - | - - - | 41000 | 16 | 13.5 | 215859871 | All | USA
ML14KC1-041-230A** | LH42/60R*+TXV | ML193UH110XE60C | R-454B | - - - | - - - | - - - | 41000 | 16 | 13.5 | 215859885 | All | USA
ML14KC1-041-230A** | LH42/60R*+TXV | ML196UH090XE48C | R-454B | - - - | - - - | - - - | 40500 | 16 | 13 | 215859909 | All | USA,Canada
ML14KC1-041-230A** | LH42/60R*+TXV | ML196UH090XE60C | R-454B | - - - | - - - | - - - | 41000 | 16 | 13.5 | 215859923 | All | USA,Canada
ML14KC1-041-230A** | LH42/60R*+TXV | ML196UH110XE60C | R-454B | - - - | - - - | - - - | 41000 | 16 | 13.5 | 215859937 | All | USA,Canada
ML14KC1-041-230A** | LH42/60R*+TXV | ML296UH090XV48C | R-454B | - - - | - - - | - - - | 41000 | 16 | 13.5 | 216768008 | All | USA,Canada
ML14KC1-041-230A** | LH42/60R*+TXV | ML296UH110XV60C | R-454B | - - - | - - - | - - - | 41500 | 16 | 13.5 | 216768027 | All | USA,Canada
ML14KC1-041-230A** | LH42/60R*+TXV | SL280UH080NV60C | R-454B | - - - | - - - | - - - | 41500 | 16 | 13.5 | 215859970 | All | USA
ML14KC1-041-230A** | LH42/60R*+TXV | SL280UH090V60C | R-454B | - - - | - - - | - - - | 41500 | 16 | 13 | 215859994 | All | USA
ML14KC1-041-230A** | LH42/60R*+TXV | SL280UH090XV60C | R-454B | - - - | - - - | - - - | 41500 | 16 | 13.5 | 215860018 | All | USA
ML14KC1-041-230A** | LH42/60R*+TXV | SL280UH100NV60C | R-454B | - - - | - - - | - - - | 40500 | 16 | 13.5 | 215860032 | All | USA
ML14KC1-041-230A** | LH42/60R*+TXV | SL280UH110V60C | R-454B | - - - | - - - | - - - | 41500 | 16 | 13.5 | 215860046 | All | USA
ML14KC1-041-230A** | LH42/60R*+TXV | SL280UH110XV60C | R-454B | - - - | - - - | - - - | 41500 | 16 | 13.5 | 215860060 | All | USA
ML14KC1-041-230A** | LH42/60R*+TXV | SL280UH135V60D | R-454B | - - - | - - - | - - - | 41000 | 16 | 13 | 217159920 | All | USA
ML14KC1-041-230A** | LH42/60R*+TXV | SLP99UH090XV48C | R-454B | - - - | - - - | - - - | 41500 | 15.2 | 13 | 215860083 | All | USA,Canada
ML14KC1-041-230A** | LH42/60R*+TXV | SLP99UH090XV60C | R-454B | - - - | - - - | - - - | 40500 | 16 | 13 | 215860097 | All | USA,Canada
ML14KC1-041-230A** | LH42/60R*+TXV | SLP99UH110XV60C | R-454B | - - - | - - - | - - - | 40500 | 16 | 13 | 215860111 | All | USA,Canada
ML14KC1-041-230A** | LH42/60R*+TXV+LEFE5* | - - - | R-454B | - - - | - - - | - - - | 41000 | 16 | 13 | 217286119 | All | USA,Canada
ML14KC1-041-230A** | LH42/60R*+TXV+TD | - - - | R-454B | - - - | - - - | - - - | 39500 | 14.5 | 11.7 | 215862623 | All | USA,Canada
ML14KC1-041-230A** | LH42/62E*+TXV | EL180UH080NE48B | R-454B | - - - | - - - | - - - | 40000 | 16 | 14 | 216704102 | All | USA
ML14KC1-041-230A** | LH42/62E*+TXV | EL180UH100NE60C | R-454B | - - - | - - - | - - - | 41500 | 16 | 14 | 215859600 | All | USA
ML14KC1-041-230A** | LH42/62E*+TXV | EL195UH080NE48C | R-454B | - - - | - - - | - - - | 41000 | 16 | 14 | 216704114 | All | USA,Canada
ML14KC1-041-230A** | LH42/62E*+TXV | EL196UH090XE48C | R-454B | - - - | - - - | - - - | 41000 | 16 | 14 | 215859612 | All | USA,Canada
ML14KC1-041-230A** | LH42/62E*+TXV | EL196UH110XE60C | R-454B | - - - | - - - | - - - | 39500 | 16 | 14.5 | 215859624 | All | USA,Canada
ML14KC1-041-230A** | LH42/62E*+TXV | EL280UH110E48C | R-454B | - - - | - - - | - - - | 42000 | 17 | 14 | 215859652 | All | USA
ML14KC1-041-230A** | LH42/62E*+TXV | EL280UH110E60C | R-454B | - - - | - - - | - - - | 41500 | 17 | 14.5 | 215859664 | All | USA
ML14KC1-041-230A** | LH42/62E*+TXV | EL280UH110XE60C | R-454B | - - - | - - - | - - - | 41500 | 17 | 14.5 | 215859676 | All | USA
ML14KC1-041-230A** | LH42/62E*+TXV | EL297UH090XE48C | R-454B | - - - | - - - | - - - | 40500 | 16 | 14 | 215859688 | All | USA,Canada
ML14KC1-041-230A** | LH42/62E*+TXV | EL297UH090XV48C | R-454B | - - - | - - - | - - - | 41000 | 16 | 14 | 215859700 | All | USA,Canada
ML14KC1-041-230A** | LH42/62E*+TXV | EL297UH090XV60C | R-454B | - - - | - - - | - - - | 41000 | 16 | 14 | 215859712 | All | USA,Canada
ML14KC1-041-230A** | LH42/62E*+TXV | EL297UH110XE60C | R-454B | - - - | - - - | - - - | 41500 | 16 | 14 | 215859724 | All | USA,Canada
ML14KC1-041-230A** | LH42/62E*+TXV | EL297UH110XV48C | R-454B | - - - | - - - | - - - | 41000 | 16 | 14 | 215859736 | All | USA,Canada
ML14KC1-041-230A** | LH42/62E*+TXV | EL297UH110XV60C | R-454B | - - - | - - - | - - - | 39000 | 16 | 14.5 | 215859748 | All | USA,Canada
ML14KC1-041-230A** | LH42/62E*+TXV | ML180UH090E60C | R-454B | - - - | - - - | - - - | 41000 | 17 | 14 | 215859794 | All | USA
ML14KC1-041-230A** | LH42/62E*+TXV | ML180UH090XE48B | R-454B | - - - | - - - | - - - | 41000 | 17 | 14 | 216704124 | All | USA
ML14KC1-041-230A** | LH42/62E*+TXV | ML180UH110E60C | R-454B | - - - | - - - | - - - | 41000 | 17 | 14.5 | 215859822 | All | USA
ML14KC1-041-230A** | LH42/62E*+TXV | ML180UH110V60C | R-454B | - - - | - - - | - - - | 42000 | 17 | 14 | 215859834 | All | USA
ML14KC1-041-230A** | LH42/62E*+TXV | ML180UH110XE60C | R-454B | - - - | - - - | - - - | 41500 | 17 | 14.5 | 215859846 | All | USA
ML14KC1-041-230A** | LH42/62E*+TXV | ML193UH090XE48C | R-454B | - - - | - - - | - - - | 41000 | 16 | 14 | 215859869 | All | USA
ML14KC1-041-230A** | LH42/62E*+TXV | ML193UH110XE48C | R-454B | - - - | - - - | - - - | 41000 | 17 | 14.5 | 215859883 | All | USA
ML14KC1-041-230A** | LH42/62E*+TXV | ML193UH110XE60C | R-454B | - - - | - - - | - - - | 41000 | 17 | 14.5 | 215859897 | All | USA
ML14KC1-041-230A** | LH42/62E*+TXV | ML196UH090XE48C | R-454B | - - - | - - - | - - - | 41000 | 16 | 14 | 215859921 | All | USA,Canada
ML14KC1-041-230A** | LH42/62E*+TXV | ML196UH090XE60C | R-454B | - - - | - - - | - - - | 41000 | 16 | 14 | 215859935 | All | USA,Canada
ML14KC1-041-230A** | LH42/62E*+TXV | ML196UH110XE60C | R-454B | - - - | - - - | - - - | 42000 | 16 | 14 | 215859949 | All | USA,Canada
ML14KC1-041-230A** | LH42/62E*+TXV | ML296UH090XV48C | R-454B | - - - | - - - | - - - | 41500 | 16 | 14 | 216768020 | All | USA,Canada
ML14KC1-041-230A** | LH42/62E*+TXV | ML296UH110XV60C | R-454B | - - - | - - - | - - - | 41500 | 16 | 14.5 | 216768039 | All | USA,Canada
ML14KC1-041-230A** | LH42/62E*+TXV | SL280UH080NV60C | R-454B | - - - | - - - | - - - | 42000 | 16 | 14 | 215859982 | All | USA
ML14KC1-041-230A** | LH42/62E*+TXV | SL280UH090V60C | R-454B | - - - | - - - | - - - | 41000 | 17 | 13.5 | 215860006 | All | USA
ML14KC1-041-230A** | LH42/62E*+TXV | SL280UH090XV60C | R-454B | - - - | - - - | - - - | 41500 | 17 | 14 | 215860030 | All | USA
ML14KC1-041-230A** | LH42/62E*+TXV | SL280UH100NV60C | R-454B | - - - | - - - | - - - | 39500 | 16 | 14.5 | 215860044 | All | USA
ML14KC1-041-230A** | LH42/62E*+TXV | SL280UH110V60C | R-454B | - - - | - - - | - - - | 42000 | 16 | 14 | 215860058 | All | USA
ML14KC1-041-230A** | LH42/62E*+TXV | SL280UH110XV60C | R-454B | - - - | - - - | - - - | 42000 | 16 | 14 | 215860072 | All | USA
ML14KC1-041-230A** | LH42/62E*+TXV | SLP99UH090XV48C | R-454B | - - - | - - - | - - - | 41000 | 16 | 14 | 215860095 | All | USA,Canada
ML14KC1-041-230A** | LH42/62E*+TXV | SLP99UH090XV60C | R-454B | - - - | - - - | - - - | 42000 | 16 | 13.5 | 215860109 | All | USA,Canada
ML14KC1-041-230A** | LH42/62E*+TXV | SLP99UH110XV60C | R-454B | - - - | - - - | - - - | 41500 | 16 | 14 | 215860123 | All | USA,Canada
ML14KC1-041-230A** | LH42/62E*+TXV+TD | - - - | R-454B | - - - | - - - | - - - | 40500 | 15 | 12.5 | 215862637 | All | USA,Canada
ML14KC1-041-230A** | LH42/62W*+TXV | EL180UH080NE48B | R-454B | - - - | - - - | - - - | 40000 | 16 | 14 | 216704101 | All | USA
ML14KC1-041-230A** | LH42/62W*+TXV | EL180UH100NE60C | R-454B | - - - | - - - | - - - | 41500 | 16 | 14 | 215859598 | All | USA
ML14KC1-041-230A** | LH42/62W*+TXV | EL195UH080NE48C | R-454B | - - - | - - - | - - - | 41000 | 16 | 14 | 216704112 | All | USA,Canada
ML14KC1-041-230A** | LH42/62W*+TXV | EL196UH090XE48C | R-454B | - - - | - - - | - - - | 41000 | 16 | 14 | 215859611 | All | USA,Canada
ML14KC1-041-230A** | LH42/62W*+TXV | EL196UH110XE60C | R-454B | - - - | - - - | - - - | 39500 | 16 | 14.5 | 215859623 | All | USA,Canada
ML14KC1-041-230A** | LH42/62W*+TXV | EL280UH110E48C | R-454B | - - - | - - - | - - - | 42000 | 17 | 14 | 215859651 | All | USA
ML14KC1-041-230A** | LH42/62W*+TXV | EL280UH110E60C | R-454B | - - - | - - - | - - - | 41500 | 17 | 14.5 | 215859663 | All | USA
ML14KC1-041-230A** | LH42/62W*+TXV | EL280UH110XE60C | R-454B | - - - | - - - | - - - | 41500 | 17 | 14.5 | 215859675 | All | USA
ML14KC1-041-230A** | LH42/62W*+TXV | EL297UH090XE48C | R-454B | - - - | - - - | - - - | 40500 | 16 | 14 | 215859687 | All | USA,Canada
ML14KC1-041-230A** | LH42/62W*+TXV | EL297UH090XV48C | R-454B | - - - | - - - | - - - | 41000 | 16 | 14 | 215859699 | All | USA,Canada
ML14KC1-041-230A** | LH42/62W*+TXV | EL297UH090XV60C | R-454B | - - - | - - - | - - - | 41000 | 16 | 14 | 215859711 | All | USA,Canada
ML14KC1-041-230A** | LH42/62W*+TXV | EL297UH110XE60C | R-454B | - - - | - - - | - - - | 41500 | 16 | 14 | 215859723 | All | USA,Canada
ML14KC1-041-230A** | LH42/62W*+TXV | EL297UH110XV48C | R-454B | - - - | - - - | - - - | 41000 | 16 | 14 | 215859735 | All | USA,Canada
ML14KC1-041-230A** | LH42/62W*+TXV | EL297UH110XV60C | R-454B | - - - | - - - | - - - | 39000 | 16 | 14.5 | 215859747 | All | USA,Canada
ML14KC1-041-230A** | LH42/62W*+TXV | EL297UH135XE60D | R-454B | - - - | - - - | - - - | 41500 | 16 | 14 | 217159842 | All | USA,Canada
ML14KC1-041-230A** | LH42/62W*+TXV | EL297UH135XV60D | R-454B | - - - | - - - | - - - | 41500 | 16 | 14 | 217159858 | All | USA,Canada
ML14KC1-041-230A** | LH42/62W*+TXV | ML180UH090E60C | R-454B | - - - | - - - | - - - | 41000 | 17 | 14 | 215859793 | All | USA
ML14KC1-041-230A** | LH42/62W*+TXV | ML180UH090XE48B | R-454B | - - - | - - - | - - - | 41000 | 17 | 14 | 216704122 | All | USA
ML14KC1-041-230A** | LH42/62W*+TXV | ML180UH110E60C | R-454B | - - - | - - - | - - - | 41000 | 17 | 14.5 | 215859821 | All | USA
ML14KC1-041-230A** | LH42/62W*+TXV | ML180UH110V60C | R-454B | - - - | - - - | - - - | 42000 | 17 | 14 | 215859833 | All | USA
ML14KC1-041-230A** | LH42/62W*+TXV | ML180UH110XE60C | R-454B | - - - | - - - | - - - | 41500 | 17 | 14.5 | 215859845 | All | USA
ML14KC1-041-230A** | LH42/62W*+TXV | ML193UH090XE36C | R-454B | - - - | - - - | - - - | 41500 | 16 | 14 | 216767721 | All | USA
ML14KC1-041-230A** | LH42/62W*+TXV | ML193UH090XE48C | R-454B | - - - | - - - | - - - | 41000 | 16 | 14 | 215859867 | All | USA
ML14KC1-041-230A** | LH42/62W*+TXV | ML193UH110XE48C | R-454B | - - - | - - - | - - - | 41000 | 17 | 14.5 | 215859881 | All | USA
ML14KC1-041-230A** | LH42/62W*+TXV | ML193UH110XE60C | R-454B | - - - | - - - | - - - | 41000 | 17 | 14.5 | 215859895 | All | USA
ML14KC1-041-230A** | LH42/62W*+TXV | ML196UH090XE48C | R-454B | - - - | - - - | - - - | 41000 | 16 | 14 | 215859919 | All | USA,Canada
ML14KC1-041-230A** | LH42/62W*+TXV | ML196UH090XE60C | R-454B | - - - | - - - | - - - | 41000 | 16 | 14 | 215859933 | All | USA,Canada
ML14KC1-041-230A** | LH42/62W*+TXV | ML196UH110XE60C | R-454B | - - - | - - - | - - - | 42000 | 16 | 14 | 215859947 | All | USA,Canada
ML14KC1-041-230A** | LH42/62W*+TXV | ML296UH090XV48C | R-454B | - - - | - - - | - - - | 41500 | 16 | 14 | 216768018 | All | USA,Canada
ML14KC1-041-230A** | LH42/62W*+TXV | ML296UH110XV60C | R-454B | - - - | - - - | - - - | 41500 | 16 | 14.5 | 216768037 | All | USA,Canada
ML14KC1-041-230A** | LH42/62W*+TXV | SL280UH080NV60C | R-454B | - - - | - - - | - - - | 42000 | 16 | 14 | 215859980 | All | USA
ML14KC1-041-230A** | LH42/62W*+TXV | SL280UH090V60C | R-454B | - - - | - - - | - - - | 41000 | 17 | 13.5 | 215860004 | All | USA
ML14KC1-041-230A** | LH42/62W*+TXV | SL280UH090XV60C | R-454B | - - - | - - - | - - - | 41500 | 17 | 14 | 215860028 | All | USA
ML14KC1-041-230A** | LH42/62W*+TXV | SL280UH100NV60C | R-454B | - - - | - - - | - - - | 39500 | 16 | 14.5 | 215860042 | All | USA
ML14KC1-041-230A** | LH42/62W*+TXV | SL280UH110V60C | R-454B | - - - | - - - | - - - | 42000 | 16 | 14 | 215860056 | All | USA
ML14KC1-041-230A** | LH42/62W*+TXV | SL280UH110XV60C | R-454B | - - - | - - - | - - - | 42000 | 16 | 14 | 215860070 | All | USA
ML14KC1-041-230A** | LH42/62W*+TXV | SL280UH135V60D | R-454B | - - - | - - - | - - - | 42000 | 16 | 14 | 217159928 | All | USA
ML14KC1-041-230A** | LH42/62W*+TXV | SLP99UH090XV48C | R-454B | - - - | - - - | - - - | 41000 | 16 | 14 | 215860093 | All | USA,Canada
ML14KC1-041-230A** | LH42/62W*+TXV | SLP99UH090XV60C | R-454B | - - - | - - - | - - - | 42000 | 16 | 13.5 | 215860107 | All | USA,Canada
ML14KC1-041-230A** | LH42/62W*+TXV | SLP99UH110XV60C | R-454B | - - - | - - - | - - - | 41500 | 16 | 14 | 215860121 | All | USA,Canada
ML14KC1-041-230A** | LH42/62W*+TXV+LEFE5* | - - - | R-454B | - - - | - - - | - - - | 40500 | 16 | 14 | 217285619 | All | USA,Canada
ML14KC1-041-230A** | LH42/62W*+TXV+TD | - - - | R-454B | - - - | - - - | - - - | 40500 | 15 | 12.5 | 215862635 | All | USA,Canada
ML14KC1-041-230A** | LH48/60E*+TXV | EL297UH135XE60D | R-454B | - - - | - - - | - - - | 41500 | 16 | 14 | 215859751 | All | USA,Canada
ML14KC1-041-230A** | LH48/60E*+TXV | EL297UH135XV60D | R-454B | - - - | - - - | - - - | 41500 | 16 | 14 | 215859760 | All | USA,Canada
ML14KC1-041-230A** | LH48/60E*+TXV | ML180UH135E60D | R-454B | - - - | - - - | - - - | 42000 | 16 | 14 | 215859849 | All | USA
ML14KC1-041-230A** | LH48/60E*+TXV | ML196UH135XE60D | R-454B | - - - | - - - | - - - | 42000 | 16 | 14 | 215859952 | All | USA,Canada
ML14KC1-041-230A** | LH48/60E*+TXV | SL280UH135V60D | R-454B | - - - | - - - | - - - | 42000 | 16 | 14 | 215860075 | All | USA
ML14KC1-041-230A** | LH48/60E*+TXV | SLP99UH135XV60D | R-454B | - - - | - - - | - - - | 41500 | 16 | 14 | 215860126 | All | USA,Canada
ML14KC1-041-230A** | LH48/60E*+TXV+TD | - - - | R-454B | - - - | - - - | - - - | 40500 | 15 | 12.5 | 215862638 | All | USA,Canada
ML14KC1-041-230A** | LH48/60X*+TXV | EL180UH100NE60C | R-454B | - - - | - - - | - - - | 41500 | 16 | 13.5 | 217230515 | All | USA
ML14KC1-041-230A** | LH48/60X*+TXV | EL195UH080NE48C | R-454B | - - - | - - - | - - - | 41000 | 16 | 13.5 | 217163963 | All | USA,Canada
ML14KC1-041-230A** | LH48/60X*+TXV | EL280UH110E48C | R-454B | - - - | - - - | - - - | 39500 | 16 | 14 | 217163968 | All | USA
ML14KC1-041-230A** | LH48/60X*+TXV | EL280UH110E60C | R-454B | - - - | - - - | - - - | 41500 | 16 | 14 | 217163972 | All | USA
ML14KC1-041-230A** | LH48/60X*+TXV | EL297UH090XE48C | R-454B | - - - | - - - | - - - | 40500 | 16 | 14 | 217163976 | All | USA,Canada
ML14KC1-041-230A** | LH48/60X*+TXV | EL297UH090XV48C | R-454B | - - - | - - - | - - - | 41500 | 16 | 13 | 217163980 | All | USA,Canada
ML14KC1-041-230A** | LH48/60X*+TXV | EL297UH090XV60C | R-454B | - - - | - - - | - - - | 41000 | 16 | 13.5 | 217163984 | All | USA,Canada
ML14KC1-041-230A** | LH48/60X*+TXV | EL297UH110XE60C | R-454B | - - - | - - - | - - - | 41500 | 16 | 13.5 | 217163988 | All | USA,Canada
ML14KC1-041-230A** | LH48/60X*+TXV | EL297UH110XV48C | R-454B | - - - | - - - | - - - | 41500 | 16 | 13.5 | 217163992 | All | USA,Canada
ML14KC1-041-230A** | LH48/60X*+TXV | EL297UH110XV60C | R-454B | - - - | - - - | - - - | 40000 | 16 | 14 | 217163996 | All | USA,Canada
ML14KC1-041-230A** | LH48/60X*+TXV | EL297UH135XE60D | R-454B | - - - | - - - | - - - | 41000 | 16 | 13.5 | 217164000 | All | USA,Canada
ML14KC1-041-230A** | LH48/60X*+TXV | EL297UH135XV60D | R-454B | - - - | - - - | - - - | 41000 | 16 | 13.5 | 217164004 | All | USA,Canada
ML14KC1-041-230A** | LH48/60X*+TXV | ML296UH090XV48C | R-454B | - - - | - - - | - - - | 41000 | 16 | 13.5 | 217164008 | All | USA,Canada
ML14KC1-041-230A** | LH48/60X*+TXV | ML296UH110XV60C | R-454B | - - - | - - - | - - - | 41500 | 16 | 14 | 217164012 | All | USA,Canada
ML14KC1-041-230A** | LH48/60X*+TXV | SL280UH080NV60C | R-454B | - - - | - - - | - - - | 38500 | 16 | 14 | 217164017 | All | USA
ML14KC1-041-230A** | LH48/60X*+TXV | SL280UH090V60C | R-454B | - - - | - - - | - - - | 41500 | 16 | 13.5 | 217164022 | All | USA
ML14KC1-041-230A** | LH48/60X*+TXV | SL280UH090XV60C | R-454B | - - - | - - - | - - - | 41000 | 16 | 14 | 217164027 | All | USA
ML14KC1-041-230A** | LH48/60X*+TXV | SL280UH100NV60C | R-454B | - - - | - - - | - - - | 40500 | 16 | 14 | 217164031 | All | USA
ML14KC1-041-230A** | LH48/60X*+TXV | SL280UH110V60C | R-454B | - - - | - - - | - - - | 42000 | 16 | 13.5 | 217164035 | All | USA
ML14KC1-041-230A** | LH48/60X*+TXV | SL280UH110XV60C | R-454B | - - - | - - - | - - - | 42000 | 16 | 13.5 | 217164039 | All | USA
ML14KC1-041-230A** | LH48/60X*+TXV | SL280UH135V60D | R-454B | - - - | - - - | - - - | 42000 | 16 | 13.5 | 217164043 | All | USA
ML14KC1-041-230A** | LH48/60X*+TXV+LEFE5* | - - - | R-454B | - - - | - - - | - - - | 41500 | 16 | 13.5 | 217286121 | All | USA,Canada
ML14KC1-041-230A** | LH48/60X*+TXV+TD | - - - | R-454B | - - - | - - - | - - - | 40500 | 14.5 | 12 | 217165475 | All | USA,Canada
ML14KC1-041-230A** | LH49/61W*+TXV | EL180UH080NE48B | R-454B | - - - | - - - | - - - | 40000 | 16 | 14 | 216704100 | All | USA
ML14KC1-041-230A** | LH49/61W*+TXV | EL180UH100NE60C | R-454B | - - - | - - - | - - - | 42000 | 16 | 14 | 215890878 | All | USA
ML14KC1-041-230A** | LH49/61W*+TXV | EL195UH080NE48C | R-454B | - - - | - - - | - - - | 41000 | 16 | 14 | 216704111 | All | USA,Canada
ML14KC1-041-230A** | LH49/61W*+TXV | EL196UH090XE48C | R-454B | - - - | - - - | - - - | 39000 | 16 | 14.5 | 215890885 | All | USA,Canada
ML14KC1-041-230A** | LH49/61W*+TXV | EL196UH110XE60C | R-454B | - - - | - - - | - - - | 42000 | 16 | 14.5 | 215890892 | All | USA,Canada
ML14KC1-041-230A** | LH49/61W*+TXV | EL280UH110E48C | R-454B | - - - | - - - | - - - | 42000 | 17 | 14.5 | 215890911 | All | USA
ML14KC1-041-230A** | LH49/61W*+TXV | EL280UH110E60C | R-454B | - - - | - - - | - - - | 41500 | 17 | 14.5 | 215890918 | All | USA
ML14KC1-041-230A** | LH49/61W*+TXV | EL280UH110XE60C | R-454B | - - - | - - - | - - - | 41500 | 17 | 14.5 | 215890925 | All | USA
ML14KC1-041-230A** | LH49/61W*+TXV | EL297UH090XE48C | R-454B | - - - | - - - | - - - | 41000 | 16 | 14 | 215890932 | All | USA,Canada
ML14KC1-041-230A** | LH49/61W*+TXV | EL297UH090XV48C | R-454B | - - - | - - - | - - - | 41500 | 16 | 14 | 215890939 | All | USA,Canada
ML14KC1-041-230A** | LH49/61W*+TXV | EL297UH090XV60C | R-454B | - - - | - - - | - - - | 41000 | 16 | 14 | 215890946 | All | USA,Canada
ML14KC1-041-230A** | LH49/61W*+TXV | EL297UH110XE60C | R-454B | - - - | - - - | - - - | 41500 | 16 | 14 | 215890953 | All | USA,Canada
ML14KC1-041-230A** | LH49/61W*+TXV | EL297UH110XV48C | R-454B | - - - | - - - | - - - | 41000 | 16 | 14.5 | 215890960 | All | USA,Canada
ML14KC1-041-230A** | LH49/61W*+TXV | EL297UH110XV60C | R-454B | - - - | - - - | - - - | 41000 | 16 | 14.5 | 215890967 | All | USA,Canada
ML14KC1-041-230A** | LH49/61W*+TXV | EL297UH135XE60D | R-454B | - - - | - - - | - - - | 41500 | 16 | 14 | 217159841 | All | USA,Canada
ML14KC1-041-230A** | LH49/61W*+TXV | EL297UH135XV60D | R-454B | - - - | - - - | - - - | 41500 | 16 | 14 | 217159857 | All | USA,Canada
ML14KC1-041-230A** | LH49/61W*+TXV | ML180UH090XE48B | R-454B | - - - | - - - | - - - | 41000 | 17 | 14 | 216704121 | All | USA
ML14KC1-041-230A** | LH49/61W*+TXV | ML180UH110XE60C | R-454B | - - - | - - - | - - - | 41500 | 17 | 14.5 | 216704126 | All | USA
ML14KC1-041-230A** | LH49/61W*+TXV | ML193UH090XE36C | R-454B | - - - | - - - | - - - | 41000 | 16 | 14.5 | 216767720 | All | USA
ML14KC1-041-230A** | LH49/61W*+TXV | ML193UH090XE48C | R-454B | - - - | - - - | - - - | 41000 | 16 | 14 | 216704129 | All | USA
ML14KC1-041-230A** | LH49/61W*+TXV | ML193UH110XE48C | R-454B | - - - | - - - | - - - | 41000 | 17 | 14.5 | 216767730 | All | USA
ML14KC1-041-230A** | LH49/61W*+TXV | ML193UH110XE60C | R-454B | - - - | - - - | - - - | 41000 | 17 | 14.5 | 216704131 | All | USA
ML14KC1-041-230A** | LH49/61W*+TXV | ML296UH090XV48C | R-454B | - - - | - - - | - - - | 41500 | 16 | 14 | 216768017 | All | USA,Canada
ML14KC1-041-230A** | LH49/61W*+TXV | ML296UH110XV60C | R-454B | - - - | - - - | - - - | 41500 | 16 | 14.5 | 216768036 | All | USA,Canada
ML14KC1-041-230A** | LH49/61W*+TXV | SL280UH080NV60C | R-454B | - - - | - - - | - - - | 41500 | 17 | 14 | 216704133 | All | USA
ML14KC1-041-230A** | LH49/61W*+TXV | SL280UH090V60C | R-454B | - - - | - - - | - - - | 41000 | 17 | 13.5 | 217159885 | All | USA
ML14KC1-041-230A** | LH49/61W*+TXV | SL280UH090XV60C | R-454B | - - - | - - - | - - - | 41500 | 17 | 14.5 | 217159892 | All | USA
ML14KC1-041-230A** | LH49/61W*+TXV | SL280UH100NV60C | R-454B | - - - | - - - | - - - | 40500 | 16 | 14.5 | 216704135 | All | USA
ML14KC1-041-230A** | LH49/61W*+TXV | SL280UH110V60C | R-454B | - - - | - - - | - - - | 41500 | 16 | 14.5 | 217159904 | All | USA
ML14KC1-041-230A** | LH49/61W*+TXV | SL280UH110XV60C | R-454B | - - - | - - - | - - - | 41500 | 16 | 14.5 | 217159911 | All | USA
ML14KC1-041-230A** | LH49/61W*+TXV | SL280UH135V60D | R-454B | - - - | - - - | - - - | 42000 | 16 | 14 | 217159927 | All | USA
ML14KC1-041-230A** | LH49/61W*+TXV+TD | - - - | R-454B | - - - | - - - | - - - | 40500 | 15 | 12.5 | 217165478 | All | USA,Canada
ML14KC1-041-230A** | LH49/62E*+TXV | EL297UH135XE60D | R-454B | - - - | - - - | - - - | 41000 | 17 | 14.5 | 215859757 | All | USA,Canada
ML14KC1-041-230A** | LH49/62E*+TXV | EL297UH135XV60D | R-454B | - - - | - - - | - - - | 41000 | 17 | 14 | 215859766 | All | USA,Canada
ML14KC1-041-230A** | LH49/62E*+TXV | ML180UH135E60D | R-454B | - - - | - - - | - - - | 42000 | 17 | 14.5 | 215859855 | All | USA
ML14KC1-041-230A** | LH49/62E*+TXV | ML196UH135XE60D | R-454B | - - - | - - - | - - - | 42000 | 17 | 14.5 | 215859958 | All | USA,Canada
ML14KC1-041-230A** | LH49/62E*+TXV | ML296UH090XV48C | R-454B | - - - | - - - | - - - | 41000 | 17 | 14 | 216768025 | All | USA,Canada
ML14KC1-041-230A** | LH49/62E*+TXV | ML296UH110XV60C | R-454B | - - - | - - - | - - - | 42000 | 17 | 14.5 | 216768044 | All | USA,Canada
ML14KC1-041-230A** | LH49/62E*+TXV | SL280UH135V60D | R-454B | - - - | - - - | - - - | 42000 | 17 | 14.5 | 215860081 | All | USA
ML14KC1-041-230A** | LH49/62E*+TXV | SLP99UH135XV60D | R-454B | - - - | - - - | - - - | 41000 | 17 | 14 | 215860132 | All | USA,Canada
ML14KC1-041-230A** | LH49/62E*+TXV+TD | - - - | R-454B | - - - | - - - | - - - | 40500 | 15.2 | 12.5 | 215862644 | All | USA,Canada
ML14KC1-041-230A** | LH49/62W*+TXV | EL180UH080NE48B | R-454B | - - - | - - - | - - - | 41000 | 16 | 14 | 216704103 | All | USA
ML14KC1-041-230A** | LH49/62W*+TXV | EL180UH100NE60C | R-454B | - - - | - - - | - - - | 42000 | 17 | 14 | 216704104 | All | USA
ML14KC1-041-230A** | LH49/62W*+TXV | EL195UH080NE48C | R-454B | - - - | - - - | - - - | 41000 | 16 | 14 | 216704115 | All | USA,Canada
ML14KC1-041-230A** | LH49/62W*+TXV | EL280UH110E48C | R-454B | - - - | - - - | - - - | 42000 | 17 | 14.5 | 217159786 | All | USA
ML14KC1-041-230A** | LH49/62W*+TXV | EL280UH110E60C | R-454B | - - - | - - - | - - - | 41500 | 17 | 14.5 | 217159792 | All | USA
ML14KC1-041-230A** | LH49/62W*+TXV | EL297UH090XE48C | R-454B | - - - | - - - | - - - | 41000 | 17 | 14 | 217159798 | All | USA,Canada
ML14KC1-041-230A** | LH49/62W*+TXV | EL297UH090XV48C | R-454B | - - - | - - - | - - - | 42000 | 16 | 14 | 217159804 | All | USA,Canada
ML14KC1-041-230A** | LH49/62W*+TXV | EL297UH090XV60C | R-454B | - - - | - - - | - - - | 41000 | 17 | 14 | 217159810 | All | USA,Canada
ML14KC1-041-230A** | LH49/62W*+TXV | EL297UH110XE60C | R-454B | - - - | - - - | - - - | 42000 | 17 | 14 | 217159816 | All | USA,Canada
ML14KC1-041-230A** | LH49/62W*+TXV | EL297UH110XV48C | R-454B | - - - | - - - | - - - | 41000 | 16 | 14.5 | 217159822 | All | USA,Canada
ML14KC1-041-230A** | LH49/62W*+TXV | EL297UH110XV60C | R-454B | - - - | - - - | - - - | 40000 | 17 | 14.5 | 217159828 | All | USA,Canada
ML14KC1-041-230A** | LH49/62W*+TXV | EL297UH135XE60D | R-454B | - - - | - - - | - - - | 41000 | 17 | 14.5 | 215859756 | All | USA,Canada
ML14KC1-041-230A** | LH49/62W*+TXV | EL297UH135XV60D | R-454B | - - - | - - - | - - - | 41000 | 17 | 14 | 215859765 | All | USA,Canada
ML14KC1-041-230A** | LH49/62W*+TXV | ML180UH090XE48B | R-454B | - - - | - - - | - - - | 41000 | 17 | 14 | 216704125 | All | USA
ML14KC1-041-230A** | LH49/62W*+TXV | ML180UH110XE60C | R-454B | - - - | - - - | - - - | 42000 | 17 | 14.5 | 216704128 | All | USA
ML14KC1-041-230A** | LH49/62W*+TXV | ML180UH135E60D | R-454B | - - - | - - - | - - - | 42000 | 17 | 14.5 | 215859854 | All | USA
ML14KC1-041-230A** | LH49/62W*+TXV | ML193UH090XE36C | R-454B | - - - | - - - | - - - | 41500 | 17 | 14.5 | 216767725 | All | USA
ML14KC1-041-230A** | LH49/62W*+TXV | ML193UH090XE48C | R-454B | - - - | - - - | - - - | 41000 | 17 | 14 | 216704130 | All | USA
ML14KC1-041-230A** | LH49/62W*+TXV | ML193UH110XE48C | R-454B | - - - | - - - | - - - | 41000 | 17 | 14.5 | 216767733 | All | USA
ML14KC1-041-230A** | LH49/62W*+TXV | ML193UH110XE60C | R-454B | - - - | - - - | - - - | 41500 | 17 | 14.5 | 216704132 | All | USA
ML14KC1-041-230A** | LH49/62W*+TXV | ML196UH135XE60D | R-454B | - - - | - - - | - - - | 42000 | 17 | 14.5 | 215859957 | All | USA,Canada
ML14KC1-041-230A** | LH49/62W*+TXV | ML296UH090XV48C | R-454B | - - - | - - - | - - - | 41000 | 17 | 14 | 216768024 | All | USA,Canada
ML14KC1-041-230A** | LH49/62W*+TXV | ML296UH110XV60C | R-454B | - - - | - - - | - - - | 42000 | 17 | 14.5 | 216768043 | All | USA,Canada
ML14KC1-041-230A** | LH49/62W*+TXV | SL280UH080NV60C | R-454B | - - - | - - - | - - - | 42000 | 17 | 14 | 216704134 | All | USA
ML14KC1-041-230A** | LH49/62W*+TXV | SL280UH090V60C | R-454B | - - - | - - - | - - - | 41000 | 17 | 14.5 | 217159888 | All | USA
ML14KC1-041-230A** | LH49/62W*+TXV | SL280UH090XV60C | R-454B | - - - | - - - | - - - | 41500 | 17 | 14.5 | 217159895 | All | USA
ML14KC1-041-230A** | LH49/62W*+TXV | SL280UH100NV60C | R-454B | - - - | - - - | - - - | 41500 | 17 | 14.5 | 216704136 | All | USA
ML14KC1-041-230A** | LH49/62W*+TXV | SL280UH110V60C | R-454B | - - - | - - - | - - - | 42000 | 17 | 14.5 | 217159907 | All | USA
ML14KC1-041-230A** | LH49/62W*+TXV | SL280UH110XV60C | R-454B | - - - | - - - | - - - | 42000 | 17 | 14.5 | 217159914 | All | USA
ML14KC1-041-230A** | LH49/62W*+TXV | SL280UH135V60D | R-454B | - - - | - - - | - - - | 42000 | 17 | 14.5 | 215860080 | All | USA
ML14KC1-041-230A** | LH49/62W*+TXV | SLP99UH135XV60D | R-454B | - - - | - - - | - - - | 41000 | 17 | 14 | 215860131 | All | USA,Canada
ML14KC1-041-230A** | LH49/62W*+TXV+TD | - - - | R-454B | - - - | - - - | - - - | 40500 | 15.2 | 12.5 | 215862643 | All | USA,Canada
ML14KC1-041-230A** | LH60/61E*+TXV+LEFE5* | - - - | R-454B | - - - | - - - | - - - | 41500 | 17 | 14 | 217454932 | All | USA,Canada
ML14KC1-041-230A** | LH60/61W*+TXV | EL180UH100NE60C | R-454B | - - - | - - - | - - - | 42000 | 16 | 14 | 217230518 | All | USA
ML14KC1-041-230A** | LH60/61W*+TXV | EL195UH080NE48C | R-454B | - - - | - - - | - - - | 41000 | 16 | 14 | 217163965 | All | USA,Canada
ML14KC1-041-230A** | LH60/61W*+TXV | EL280UH110E48C | R-454B | - - - | - - - | - - - | 42000 | 17 | 14.5 | 217163970 | All | USA
ML14KC1-041-230A** | LH60/61W*+TXV | EL280UH110E60C | R-454B | - - - | - - - | - - - | 41500 | 17 | 14.5 | 217163974 | All | USA
ML14KC1-041-230A** | LH60/61W*+TXV | EL297UH090XE48C | R-454B | - - - | - - - | - - - | 41000 | 17 | 14 | 217163978 | All | USA,Canada
ML14KC1-041-230A** | LH60/61W*+TXV | EL297UH090XV48C | R-454B | - - - | - - - | - - - | 42000 | 16 | 14 | 217163982 | All | USA,Canada
ML14KC1-041-230A** | LH60/61W*+TXV | EL297UH090XV60C | R-454B | - - - | - - - | - - - | 41000 | 17 | 14 | 217163986 | All | USA,Canada
ML14KC1-041-230A** | LH60/61W*+TXV | EL297UH110XE60C | R-454B | - - - | - - - | - - - | 42000 | 17 | 14 | 217163990 | All | USA,Canada
ML14KC1-041-230A** | LH60/61W*+TXV | EL297UH110XV48C | R-454B | - - - | - - - | - - - | 41000 | 16 | 14.5 | 217163994 | All | USA,Canada
ML14KC1-041-230A** | LH60/61W*+TXV | EL297UH110XV60C | R-454B | - - - | - - - | - - - | 40000 | 17 | 14.5 | 217163998 | All | USA,Canada
ML14KC1-041-230A** | LH60/61W*+TXV | EL297UH135XE60D | R-454B | - - - | - - - | - - - | 41000 | 17 | 14.5 | 217164002 | All | USA,Canada
ML14KC1-041-230A** | LH60/61W*+TXV | EL297UH135XV60D | R-454B | - - - | - - - | - - - | 41000 | 17 | 14 | 217164006 | All | USA,Canada
ML14KC1-041-230A** | LH60/61W*+TXV | ML296UH090XV48C | R-454B | - - - | - - - | - - - | 41000 | 17 | 14 | 217164010 | All | USA,Canada
ML14KC1-041-230A** | LH60/61W*+TXV | ML296UH110XV60C | R-454B | - - - | - - - | - - - | 42000 | 17 | 14.5 | 217164014 | All | USA,Canada
ML14KC1-041-230A** | LH60/61W*+TXV | SL280UH080NV60C | R-454B | - - - | - - - | - - - | 42000 | 17 | 14 | 217164019 | All | USA
ML14KC1-041-230A** | LH60/61W*+TXV | SL280UH090V60C | R-454B | - - - | - - - | - - - | 41000 | 17 | 14.5 | 217164024 | All | USA
ML14KC1-041-230A** | LH60/61W*+TXV | SL280UH090XV60C | R-454B | - - - | - - - | - - - | 41500 | 17 | 14.5 | 217164029 | All | USA
ML14KC1-041-230A** | LH60/61W*+TXV | SL280UH100NV60C | R-454B | - - - | - - - | - - - | 41500 | 17 | 14.5 | 217164033 | All | USA
ML14KC1-041-230A** | LH60/61W*+TXV | SL280UH110V60C | R-454B | - - - | - - - | - - - | 42000 | 17 | 14.5 | 217164037 | All | USA
ML14KC1-041-230A** | LH60/61W*+TXV | SL280UH110XV60C | R-454B | - - - | - - - | - - - | 42000 | 17 | 14.5 | 217164041 | All | USA
ML14KC1-041-230A** | LH60/61W*+TXV | SL280UH135V60D | R-454B | - - - | - - - | - - - | 42000 | 17 | 14.5 | 217164045 | All | USA
ML14KC1-041-230A** | LH60/61W*+TXV+LEFE5* | - - - | R-454B | - - - | - - - | - - - | 41500 | 17 | 14 | 217286126 | All | USA,Canada
ML14KC1-041-230A** | LH60/61W*+TXV+TD | - - - | R-454B | - - - | - - - | - - - | 40500 | 15.2 | 12.5 | 217165479 | All | USA,Canada
ML14KC1-041-230A** | LP40/42R*+TXV | EL180UH080NE48B | R-454B | - - - | - - - | - - - | 39500 | 15.2 | 13 | 215890868 | All | USA
ML14KC1-041-230A** | LP40/42R*+TXV | EL180UH100NE60C | R-454B | - - - | - - - | - - - | 40500 | 15.2 | 13 | 215890874 | All | USA
ML14KC1-041-230A** | LP40/42R*+TXV | EL195UH080NE48C | R-454B | - - - | - - - | - - - | 40000 | 15.2 | 13 | 217159776 | All | USA,Canada
ML14KC1-041-230A** | LP40/42R*+TXV | EL196UH090XE48C | R-454B | - - - | - - - | - - - | 39000 | 15.2 | 13 | 215890881 | All | USA,Canada
ML14KC1-041-230A** | LP40/42R*+TXV | EL196UH110XE60C | R-454B | - - - | - - - | - - - | 40500 | 15.2 | 13 | 215890888 | All | USA,Canada
ML14KC1-041-230A** | LP40/42R*+TXV | EL280UH090E48B | R-454B | - - - | - - - | - - - | 40000 | 16 | 13 | 215890895 | All | USA
ML14KC1-041-230A** | LP40/42R*+TXV | EL280UH090XE48B | R-454B | - - - | - - - | - - - | 40000 | 16 | 13 | 215890901 | All | USA
ML14KC1-041-230A** | LP40/42R*+TXV | EL280UH110E48C | R-454B | - - - | - - - | - - - | 39500 | 16 | 13.5 | 215890907 | All | USA
ML14KC1-041-230A** | LP40/42R*+TXV | EL280UH110E60C | R-454B | - - - | - - - | - - - | 40500 | 16 | 13 | 215890914 | All | USA
ML14KC1-041-230A** | LP40/42R*+TXV | EL280UH110XE60C | R-454B | - - - | - - - | - - - | 40500 | 16 | 13 | 215890921 | All | USA
ML14KC1-041-230A** | LP40/42R*+TXV | EL297UH090XE48C | R-454B | - - - | - - - | - - - | 39500 | 15.2 | 13 | 215890928 | All | USA,Canada
ML14KC1-041-230A** | LP40/42R*+TXV | EL297UH090XV48C | R-454B | - - - | - - - | - - - | 40500 | 15.2 | 12.5 | 215890935 | All | USA,Canada
ML14KC1-041-230A** | LP40/42R*+TXV | EL297UH090XV60C | R-454B | - - - | - - - | - - - | 39500 | 15.2 | 13 | 215890942 | All | USA,Canada
ML14KC1-041-230A** | LP40/42R*+TXV | EL297UH110XE60C | R-454B | - - - | - - - | - - - | 40500 | 15.2 | 13 | 215890949 | All | USA,Canada
ML14KC1-041-230A** | LP40/42R*+TXV | EL297UH110XV48C | R-454B | - - - | - - - | - - - | 40000 | 15.2 | 13 | 215890956 | All | USA,Canada
ML14KC1-041-230A** | LP40/42R*+TXV | EL297UH110XV60C | R-454B | - - - | - - - | - - - | 40000 | 16 | 13 | 215890963 | All | USA,Canada
ML14KC1-041-230A** | LP40/42R*+TXV | EL297UH135XE60D | R-454B | - - - | - - - | - - - | 39000 | 15.2 | 12.5 | 217159833 | All | USA,Canada
ML14KC1-041-230A** | LP40/42R*+TXV | EL297UH135XV60D | R-454B | - - - | - - - | - - - | 39000 | 15.2 | 12.5 | 217159849 | All | USA,Canada
ML14KC1-041-230A** | LP40/42R*+TXV | ML296UH090XV48C | R-454B | - - - | - - - | - - - | 40500 | 15.2 | 13 | 217159864 | All | USA,Canada
ML14KC1-041-230A** | LP40/42R*+TXV | ML296UH110XV60C | R-454B | - - - | - - - | - - - | 40500 | 15.2 | 13 | 217159872 | All | USA,Canada
ML14KC1-041-230A** | LP40/42R*+TXV | SL280UH080NV48B | R-454B | - - - | - - - | - - - | 40000 | 15.2 | 13 | 215890970 | All | USA
ML14KC1-041-230A** | LP40/42R*+TXV | SL280UH080NV60C | R-454B | - - - | - - - | - - - | 40500 | 16 | 13 | 215890976 | All | USA
ML14KC1-041-230A** | LP40/42R*+TXV | SL280UH090V48B | R-454B | - - - | - - - | - - - | 40500 | 15.2 | 13 | 215890982 | All | USA
ML14KC1-041-230A** | LP40/42R*+TXV | SL280UH090V60C | R-454B | - - - | - - - | - - - | 40000 | 16 | 12.5 | 215890988 | All | USA
ML14KC1-041-230A** | LP40/42R*+TXV | SL280UH090XV48B | R-454B | - - - | - - - | - - - | 40500 | 15.2 | 13 | 215890994 | All | USA
ML14KC1-041-230A** | LP40/42R*+TXV | SL280UH090XV60C | R-454B | - - - | - - - | - - - | 40000 | 16 | 13 | 215891000 | All | USA
ML14KC1-041-230A** | LP40/42R*+TXV | SL280UH100NV60C | R-454B | - - - | - - - | - - - | 39500 | 15.2 | 13 | 215891006 | All | USA
ML14KC1-041-230A** | LP40/42R*+TXV | SL280UH110V60C | R-454B | - - - | - - - | - - - | 40500 | 15.2 | 13 | 215891012 | All | USA
ML14KC1-041-230A** | LP40/42R*+TXV | SL280UH110XV60C | R-454B | - - - | - - - | - - - | 40500 | 15.2 | 13 | 215891018 | All | USA
ML14KC1-041-230A** | LP40/42R*+TXV | SL280UH135V60D | R-454B | - - - | - - - | - - - | 39500 | 15.2 | 12.5 | 217159919 | All | USA
ML14KC1-041-230A** | LP40/42R*+TXV | SLP99UH090XV48C | R-454B | - - - | - - - | - - - | 40000 | 15.2 | 13 | 215891024 | All | USA,Canada
ML14KC1-041-230A** | LP40/42R*+TXV | SLP99UH090XV60C | R-454B | - - - | - - - | - - - | 40000 | 15.2 | 12.5 | 215891030 | All | USA,Canada
ML14KC1-041-230A** | LP40/42R*+TXV | SLP99UH110XV60C | R-454B | - - - | - - - | - - - | 40000 | 15.2 | 13 | 215891036 | All | USA,Canada
ML14KC1-041-230A** | LP40/42R*+TXV+LEFE4B* | - - - | R-454B | - - - | - - - | - - - | 39500 | 16 | 11.5 | 217286118 | All | USA,Canada
ML14KC1-041-230A** | LP40/42R*+TXV+LEFE5* | - - - | R-454B | - - - | - - - | - - - | 40000 | 16 | 13 | 217286117 | All | USA,Canada
ML14KC1-041-230A** | LP40/60R*+TXV | EL180UH080NE48B | R-454B | - - - | - - - | - - - | 40000 | 15.2 | 13.5 | 215890871 | All | USA
ML14KC1-041-230A** | LP40/60R*+TXV | EL180UH100NE60C | R-454B | - - - | - - - | - - - | 41500 | 16 | 13.5 | 215890877 | All | USA
ML14KC1-041-230A** | LP40/60R*+TXV | EL195UH080NE48C | R-454B | - - - | - - - | - - - | 41000 | 16 | 13.5 | 216767708 | All | USA,Canada
ML14KC1-041-230A** | LP40/60R*+TXV | EL195UH100NE60C | R-454B | - - - | - - - | - - - | 41000 | 15.2 | 13.5 | 218384980 | All | USA
ML14KC1-041-230A** | LP40/60R*+TXV | EL196UH090XE48C | R-454B | - - - | - - - | - - - | 41500 | 16 | 13.5 | 215890884 | All | USA,Canada
ML14KC1-041-230A** | LP40/60R*+TXV | EL196UH110XE60C | R-454B | - - - | - - - | - - - | 39500 | 16 | 14 | 215890891 | All | USA,Canada
ML14KC1-041-230A** | LP40/60R*+TXV | EL280UH090E48B | R-454B | - - - | - - - | - - - | 40500 | 16 | 14 | 215890898 | All | USA
ML14KC1-041-230A** | LP40/60R*+TXV | EL280UH090XE48B | R-454B | - - - | - - - | - - - | 40500 | 16 | 14 | 215890904 | All | USA
ML14KC1-041-230A** | LP40/60R*+TXV | EL280UH110E48C | R-454B | - - - | - - - | - - - | 39500 | 16 | 14 | 215890910 | All | USA
ML14KC1-041-230A** | LP40/60R*+TXV | EL280UH110E60C | R-454B | - - - | - - - | - - - | 41500 | 16 | 14 | 215890917 | All | USA
ML14KC1-041-230A** | LP40/60R*+TXV | EL280UH110XE60C | R-454B | - - - | - - - | - - - | 41500 | 16 | 14 | 215890924 | All | USA
ML14KC1-041-230A** | LP40/60R*+TXV | EL297UH090XE48C | R-454B | - - - | - - - | - - - | 41000 | 16 | 13.5 | 215890931 | All | USA,Canada
ML14KC1-041-230A** | LP40/60R*+TXV | EL297UH090XV48C | R-454B | - - - | - - - | - - - | 41500 | 16 | 13 | 215890938 | All | USA,Canada
ML14KC1-041-230A** | LP40/60R*+TXV | EL297UH090XV60C | R-454B | - - - | - - - | - - - | 41000 | 16 | 13.5 | 215890945 | All | USA,Canada
ML14KC1-041-230A** | LP40/60R*+TXV | EL297UH110XE60C | R-454B | - - - | - - - | - - - | 41500 | 16 | 13.5 | 215890952 | All | USA,Canada
ML14KC1-041-230A** | LP40/60R*+TXV | EL297UH110XV48C | R-454B | - - - | - - - | - - - | 41000 | 16 | 13 | 215890959 | All | USA,Canada
ML14KC1-041-230A** | LP40/60R*+TXV | EL297UH110XV60C | R-454B | - - - | - - - | - - - | 39000 | 16 | 14 | 215890966 | All | USA,Canada
ML14KC1-041-230A** | LP40/60R*+TXV | EL297UH135XE60D | R-454B | - - - | - - - | - - - | 41000 | 16 | 13.5 | 217159839 | All | USA,Canada
ML14KC1-041-230A** | LP40/60R*+TXV | EL297UH135XV60D | R-454B | - - - | - - - | - - - | 41000 | 16 | 13.5 | 217159855 | All | USA,Canada
ML14KC1-041-230A** | LP40/60R*+TXV | ML180UH090E60C | R-454B | - - - | - - - | - - - | 41500 | 16 | 14 | 218385012 | All | USA
ML14KC1-041-230A** | LP40/60R*+TXV | ML180UH110E60C | R-454B | - - - | - - - | - - - | 41000 | 16 | 14 | 218385017 | All | USA
ML14KC1-041-230A** | LP40/60R*+TXV | ML180UH110V60C | R-454B | - - - | - - - | - - - | 40500 | 16 | 14 | 218385022 | All | USA
ML14KC1-041-230A** | LP40/60R*+TXV | ML180UH110XE60C | R-454B | - - - | - - - | - - - | 41500 | 16 | 14 | 216767712 | All | USA
ML14KC1-041-230A** | LP40/60R*+TXV | ML180UH135E60D | R-454B | - - - | - - - | - - - | 41500 | 16 | 13.5 | 218385027 | All | USA
ML14KC1-041-230A** | LP40/60R*+TXV | ML193UH090XE36C | R-454B | - - - | - - - | - - - | 41500 | 16 | 13.5 | 216767718 | All | USA
ML14KC1-041-230A** | LP40/60R*+TXV | ML193UH090XE48C | R-454B | - - - | - - - | - - - | 41000 | 16 | 13.5 | 216767726 | All | USA
ML14KC1-041-230A** | LP40/60R*+TXV | ML193UH110XE48C | R-454B | - - - | - - - | - - - | 41000 | 16 | 14 | 216767729 | All | USA
ML14KC1-041-230A** | LP40/60R*+TXV | ML193UH110XE60C | R-454B | - - - | - - - | - - - | 41000 | 16 | 14 | 216767734 | All | USA
ML14KC1-041-230A** | LP40/60R*+TXV | ML196UH090XE48C | R-454B | - - - | - - - | - - - | 40500 | 16 | 14 | 218385040 | All | USA,Canada
ML14KC1-041-230A** | LP40/60R*+TXV | ML196UH090XE60C | R-454B | - - - | - - - | - - - | 40500 | 16 | 14 | 218385045 | All | USA,Canada
ML14KC1-041-230A** | LP40/60R*+TXV | ML196UH110XE60C | R-454B | - - - | - - - | - - - | 41000 | 16 | 14 | 218385050 | All | USA,Canada
ML14KC1-041-230A** | LP40/60R*+TXV | ML196UH135XE60D | R-454B | - - - | - - - | - - - | 41500 | 16 | 13.5 | 218385052 | All | USA,Canada
ML14KC1-041-230A** | LP40/60R*+TXV | ML296UH090XV48C | R-454B | - - - | - - - | - - - | 41000 | 16 | 13.5 | 216768014 | All | USA,Canada
ML14KC1-041-230A** | LP40/60R*+TXV | ML296UH110XV60C | R-454B | - - - | - - - | - - - | 42000 | 16 | 13.5 | 216768033 | All | USA,Canada
ML14KC1-041-230A** | LP40/60R*+TXV | SL280UH080NV48B | R-454B | - - - | - - - | - - - | 38500 | 16 | 14 | 215890973 | All | USA
ML14KC1-041-230A** | LP40/60R*+TXV | SL280UH080NV60C | R-454B | - - - | - - - | - - - | 42000 | 16 | 13.5 | 215890979 | All | USA
ML14KC1-041-230A** | LP40/60R*+TXV | SL280UH090V48B | R-454B | - - - | - - - | - - - | 39000 | 16 | 14 | 215890985 | All | USA
ML14KC1-041-230A** | LP40/60R*+TXV | SL280UH090V60C | R-454B | - - - | - - - | - - - | 41500 | 16 | 13.5 | 215890991 | All | USA
ML14KC1-041-230A** | LP40/60R*+TXV | SL280UH090XV48B | R-454B | - - - | - - - | - - - | 39000 | 16 | 14 | 215890997 | All | USA
ML14KC1-041-230A** | LP40/60R*+TXV | SL280UH090XV60C | R-454B | - - - | - - - | - - - | 41000 | 16 | 14 | 215891003 | All | USA
ML14KC1-041-230A** | LP40/60R*+TXV | SL280UH100NV60C | R-454B | - - - | - - - | - - - | 42000 | 16 | 13.5 | 215891009 | All | USA
ML14KC1-041-230A** | LP40/60R*+TXV | SL280UH110V60C | R-454B | - - - | - - - | - - - | 42000 | 16 | 13.5 | 215891015 | All | USA
ML14KC1-041-230A** | LP40/60R*+TXV | SL280UH110XV60C | R-454B | - - - | - - - | - - - | 42000 | 16 | 13.5 | 215891021 | All | USA
ML14KC1-041-230A** | LP40/60R*+TXV | SL280UH135V60D | R-454B | - - - | - - - | - - - | 41500 | 16 | 13.5 | 217159925 | All | USA
ML14KC1-041-230A** | LP40/60R*+TXV | SL297UH080NV48C | R-454B | - - - | - - - | - - - | 41000 | 15.2 | 13 | 218385065 | All | USA,Canada
ML14KC1-041-230A** | LP40/60R*+TXV | SL297UH080NV60C | R-454B | - - - | - - - | - - - | 41000 | 16 | 13.5 | 218385072 | All | USA,Canada
ML14KC1-041-230A** | LP40/60R*+TXV | SLP99UH090XV48C | R-454B | - - - | - - - | - - - | 41000 | 16 | 13.5 | 215891027 | All | USA,Canada
ML14KC1-041-230A** | LP40/60R*+TXV | SLP99UH090XV60C | R-454B | - - - | - - - | - - - | 41000 | 16 | 13 | 215891033 | All | USA,Canada
ML14KC1-041-230A** | LP40/60R*+TXV | SLP99UH110XV60C | R-454B | - - - | - - - | - - - | 41000 | 16 | 13 | 215891039 | All | USA,Canada
ML14KC1-041-230A** | LP40/60R*+TXV | SLP99UH135XV60D | R-454B | - - - | - - - | - - - | 41000 | 16 | 13.5 | 218385093 | All | USA,Canada
ML14KC1-041-230A** | LP40/60R*+TXV+LEFE5* | - - - | R-454B | - - - | - - - | - - - | 41500 | 16 | 13.5 | 217285617 | All | USA,Canada
ML14KC1-041-230A** | LP40/60R*+TXV+TD | - - - | R-454B | - - - | - - - | - - - | 40000 | 14.5 | 12 | 217164131 | All | USA,Canada
ML14KC1-041-230A** | LP41/49X*+TXV | EL180UH080NE48B | R-454B | - - - | - - - | - - - | 40000 | 15.2 | 13.5 | 215890867 | All | USA
ML14KC1-041-230A** | LP41/49X*+TXV | EL180UH100NE60C | R-454B | - - - | - - - | - - - | 40500 | 16 | 13 | 215890873 | All | USA
ML14KC1-041-230A** | LP41/49X*+TXV | EL195UH080NE48C | R-454B | - - - | - - - | - - - | 41000 | 15.2 | 13.5 | 217159775 | All | USA,Canada
ML14KC1-041-230A** | LP41/49X*+TXV | EL195UH100NE60C | R-454B | - - - | - - - | - - - | 41000 | 15.2 | 13 | 217610906 | All | USA
ML14KC1-041-230A** | LP41/49X*+TXV | EL196UH090XE48C | R-454B | - - - | - - - | - - - | 41000 | 16 | 13 | 215890880 | All | USA,Canada
ML14KC1-041-230A** | LP41/49X*+TXV | EL196UH110XE60C | R-454B | - - - | - - - | - - - | 41500 | 16 | 13.5 | 215890887 | All | USA,Canada
ML14KC1-041-230A** | LP41/49X*+TXV | EL280UH090E48B | R-454B | - - - | - - - | - - - | 39000 | 16 | 14 | 215890894 | All | USA
ML14KC1-041-230A** | LP41/49X*+TXV | EL280UH090XE48B | R-454B | - - - | - - - | - - - | 39000 | 16 | 14 | 215890900 | All | USA
ML14KC1-041-230A** | LP41/49X*+TXV | EL280UH110E48C | R-454B | - - - | - - - | - - - | 41500 | 16 | 13.5 | 215890906 | All | USA
ML14KC1-041-230A** | LP41/49X*+TXV | EL280UH110E60C | R-454B | - - - | - - - | - - - | 41500 | 16 | 13.5 | 215890913 | All | USA
ML14KC1-041-230A** | LP41/49X*+TXV | EL280UH110XE60C | R-454B | - - - | - - - | - - - | 41500 | 16 | 13.5 | 215890920 | All | USA
ML14KC1-041-230A** | LP41/49X*+TXV | EL297UH090XE48C | R-454B | - - - | - - - | - - - | 40500 | 16 | 13.5 | 215890927 | All | USA,Canada
ML14KC1-041-230A** | LP41/49X*+TXV | EL297UH090XV48C | R-454B | - - - | - - - | - - - | 41000 | 16 | 13 | 215890934 | All | USA,Canada
ML14KC1-041-230A** | LP41/49X*+TXV | EL297UH090XV60C | R-454B | - - - | - - - | - - - | 40500 | 16 | 13.5 | 215890941 | All | USA,Canada
ML14KC1-041-230A** | LP41/49X*+TXV | EL297UH110XE60C | R-454B | - - - | - - - | - - - | 41000 | 16 | 13.5 | 215890948 | All | USA,Canada
ML14KC1-041-230A** | LP41/49X*+TXV | EL297UH110XV48C | R-454B | - - - | - - - | - - - | 41000 | 16 | 13 | 215890955 | All | USA,Canada
ML14KC1-041-230A** | LP41/49X*+TXV | EL297UH110XV60C | R-454B | - - - | - - - | - - - | 40500 | 16 | 13.5 | 215890962 | All | USA,Canada
ML14KC1-041-230A** | LP41/49X*+TXV | EL297UH135XE60D | R-454B | - - - | - - - | - - - | 40000 | 16 | 13 | 217159832 | All | USA,Canada
ML14KC1-041-230A** | LP41/49X*+TXV | EL297UH135XV60D | R-454B | - - - | - - - | - - - | 40000 | 16 | 13 | 217159848 | All | USA,Canada
ML14KC1-041-230A** | LP41/49X*+TXV | ML180UH070V48B | R-454B | - - - | - - - | - - - | 39500 | 16 | 14 | 217610924 | All | USA
ML14KC1-041-230A** | LP41/49X*+TXV | ML180UH090E48B | R-454B | - - - | - - - | - - - | 41000 | 16 | 14 | 217610928 | All | USA
ML14KC1-041-230A** | LP41/49X*+TXV | ML180UH090E60C | R-454B | - - - | - - - | - - - | 41000 | 16 | 13.5 | 217610932 | All | USA
ML14KC1-041-230A** | LP41/49X*+TXV | ML180UH090V48B | R-454B | - - - | - - - | - - - | 41000 | 16 | 13 | 217610937 | All | USA
ML14KC1-041-230A** | LP41/49X*+TXV | ML180UH090XE48B | R-454B | - - - | - - - | - - - | 38500 | 16 | 14 | 216704116 | All | USA
ML14KC1-041-230A** | LP41/49X*+TXV | ML180UH110E60C | R-454B | - - - | - - - | - - - | 41500 | 16 | 13.5 | 217610943 | All | USA
ML14KC1-041-230A** | LP41/49X*+TXV | ML180UH110V60C | R-454B | - - - | - - - | - - - | 42000 | 16 | 13.5 | 217610948 | All | USA
ML14KC1-041-230A** | LP41/49X*+TXV | ML180UH110XE60C | R-454B | - - - | - - - | - - - | 41500 | 16 | 13.5 | 217610952 | All | USA
ML14KC1-041-230A** | LP41/49X*+TXV | ML193UH090XE48C | R-454B | - - - | - - - | - - - | 41000 | 16 | 13 | 217610955 | All | USA
ML14KC1-041-230A** | LP41/49X*+TXV | ML193UH110XE48C | R-454B | - - - | - - - | - - - | 41000 | 16 | 13.5 | 217610957 | All | USA
ML14KC1-041-230A** | LP41/49X*+TXV | ML193UH110XE60C | R-454B | - - - | - - - | - - - | 41000 | 16 | 13.5 | 217610959 | All | USA
ML14KC1-041-230A** | LP41/49X*+TXV | ML196UH070XE48B | R-454B | - - - | - - - | - - - | 40500 | 15.2 | 13 | 217610961 | All | USA,Canada
ML14KC1-041-230A** | LP41/49X*+TXV | ML196UH090XE48C | R-454B | - - - | - - - | - - - | 40500 | 16 | 13 | 217610963 | All | USA,Canada
ML14KC1-041-230A** | LP41/49X*+TXV | ML196UH090XE60C | R-454B | - - - | - - - | - - - | 41000 | 16 | 13.5 | 217610966 | All | USA,Canada
ML14KC1-041-230A** | LP41/49X*+TXV | ML196UH110XE60C | R-454B | - - - | - - - | - - - | 41500 | 16 | 13.5 | 217610969 | All | USA,Canada
ML14KC1-041-230A** | LP41/49X*+TXV | ML296UH090XV48C | R-454B | - - - | - - - | - - - | 41000 | 16 | 13.5 | 217159863 | All | USA,Canada
ML14KC1-041-230A** | LP41/49X*+TXV | ML296UH110XV60C | R-454B | - - - | - - - | - - - | 41500 | 16 | 13.5 | 217159871 | All | USA,Canada
ML14KC1-041-230A** | LP41/49X*+TXV | SL280UH080NV48B | R-454B | - - - | - - - | - - - | 40500 | 16 | 13.5 | 215890969 | All | USA
ML14KC1-041-230A** | LP41/49X*+TXV | SL280UH080NV60C | R-454B | - - - | - - - | - - - | 41500 | 16 | 13.5 | 215890975 | All | USA
ML14KC1-041-230A** | LP41/49X*+TXV | SL280UH090V48B | R-454B | - - - | - - - | - - - | 40500 | 16 | 13.5 | 215890981 | All | USA
ML14KC1-041-230A** | LP41/49X*+TXV | SL280UH090V60C | R-454B | - - - | - - - | - - - | 41500 | 16 | 13 | 215890987 | All | USA
ML14KC1-041-230A** | LP41/49X*+TXV | SL280UH090XV48B | R-454B | - - - | - - - | - - - | 40500 | 16 | 13.5 | 215890993 | All | USA
ML14KC1-041-230A** | LP41/49X*+TXV | SL280UH090XV60C | R-454B | - - - | - - - | - - - | 41500 | 16 | 13.5 | 215890999 | All | USA
ML14KC1-041-230A** | LP41/49X*+TXV | SL280UH100NV60C | R-454B | - - - | - - - | - - - | 40500 | 16 | 13.5 | 215891005 | All | USA
ML14KC1-041-230A** | LP41/49X*+TXV | SL280UH110V60C | R-454B | - - - | - - - | - - - | 41500 | 16 | 13.5 | 215891011 | All | USA
ML14KC1-041-230A** | LP41/49X*+TXV | SL280UH110XV60C | R-454B | - - - | - - - | - - - | 41500 | 16 | 13.5 | 215891017 | All | USA
ML14KC1-041-230A** | LP41/49X*+TXV | SL280UH135V60D | R-454B | - - - | - - - | - - - | 41000 | 16 | 13 | 217159918 | All | USA
ML14KC1-041-230A** | LP41/49X*+TXV | SL297UH080NV48C | R-454B | - - - | - - - | - - - | 40500 | 15.2 | 13 | 217610983 | All | USA,Canada
ML14KC1-041-230A** | LP41/49X*+TXV | SL297UH080NV60C | R-454B | - - - | - - - | - - - | 41000 | 16 | 13.5 | 217610988 | All | USA,Canada
ML14KC1-041-230A** | LP41/49X*+TXV | SLP99UH090XV48C | R-454B | - - - | - - - | - - - | 41000 | 16 | 13 | 215891023 | All | USA,Canada
ML14KC1-041-230A** | LP41/49X*+TXV | SLP99UH090XV60C | R-454B | - - - | - - - | - - - | 41000 | 16 | 13 | 215891029 | All | USA,Canada
ML14KC1-041-230A** | LP41/49X*+TXV | SLP99UH110XV60C | R-454B | - - - | - - - | - - - | 40500 | 16 | 13 | 215891035 | All | USA,Canada
ML14KC1-041-230A** | LP41/49X*+TXV+LEFE4B* | - - - | R-454B | - - - | - - - | - - - | 41000 | 16 | 13 | 217286116 | All | USA,Canada
ML14KC1-041-230A** | LP41/49X*+TXV+TD | - - - | R-454B | - - - | - - - | - - - | 39500 | 14.5 | 11.7 | 217165474 | All | USA,Canada
ML14KC1-041-230A** | LP41/61R*+TXV+LEFE5* | - - - | R-454B | - - - | - - - | - - - | 41500 | 16 | 13.5 | 217285616 | All | USA,Canada
ML14KC1-041-230A** | LP42/62W*+TXV | EL180UH080NE48B | R-454B | - - - | - - - | - - - | 40000 | 16 | 14 | 215859586 | All | USA
ML14KC1-041-230A** | LP42/62W*+TXV | EL180UH100NE60C | R-454B | - - - | - - - | - - - | 41500 | 16 | 14 | 215859599 | All | USA
ML14KC1-041-230A** | LP42/62W*+TXV | EL195UH080NE48C | R-454B | - - - | - - - | - - - | 41000 | 16 | 14 | 216704113 | All | USA,Canada
ML14KC1-041-230A** | LP42/62W*+TXV | EL195UH100NE60C | R-454B | - - - | - - - | - - - | 41500 | 16 | 13.5 | 217610907 | All | USA
ML14KC1-041-230A** | LP42/62W*+TXV | EL196UH090XE48C | R-454B | - - - | - - - | - - - | 41000 | 16 | 14 | 215889305 | All | USA,Canada
ML14KC1-041-230A** | LP42/62W*+TXV | EL196UH110XE60C | R-454B | - - - | - - - | - - - | 39500 | 16 | 14.5 | 215889307 | All | USA,Canada
ML14KC1-041-230A** | LP42/62W*+TXV | EL280UH090E48B | R-454B | - - - | - - - | - - - | 40500 | 16 | 14.5 | 215889309 | All | USA
ML14KC1-041-230A** | LP42/62W*+TXV | EL280UH090XE48B | R-454B | - - - | - - - | - - - | 40500 | 16 | 14.5 | 215889311 | All | USA
ML14KC1-041-230A** | LP42/62W*+TXV | EL280UH110E48C | R-454B | - - - | - - - | - - - | 42000 | 17 | 14 | 215889313 | All | USA
ML14KC1-041-230A** | LP42/62W*+TXV | EL280UH110E60C | R-454B | - - - | - - - | - - - | 41500 | 17 | 14.5 | 215889315 | All | USA
ML14KC1-041-230A** | LP42/62W*+TXV | EL280UH110XE60C | R-454B | - - - | - - - | - - - | 41500 | 17 | 14.5 | 215889317 | All | USA
ML14KC1-041-230A** | LP42/62W*+TXV | EL297UH090XE48C | R-454B | - - - | - - - | - - - | 40500 | 16 | 14 | 215889319 | All | USA,Canada
ML14KC1-041-230A** | LP42/62W*+TXV | EL297UH090XV48C | R-454B | - - - | - - - | - - - | 41000 | 16 | 14 | 215889321 | All | USA,Canada
ML14KC1-041-230A** | LP42/62W*+TXV | EL297UH090XV60C | R-454B | - - - | - - - | - - - | 41000 | 16 | 14 | 215889323 | All | USA,Canada
ML14KC1-041-230A** | LP42/62W*+TXV | EL297UH110XE60C | R-454B | - - - | - - - | - - - | 41500 | 16 | 14 | 215889325 | All | USA,Canada
ML14KC1-041-230A** | LP42/62W*+TXV | EL297UH110XV48C | R-454B | - - - | - - - | - - - | 41000 | 16 | 14 | 215889327 | All | USA,Canada
ML14KC1-041-230A** | LP42/62W*+TXV | EL297UH110XV60C | R-454B | - - - | - - - | - - - | 39000 | 16 | 14.5 | 215889329 | All | USA,Canada
ML14KC1-041-230A** | LP42/62W*+TXV | EL297UH135XE60D | R-454B | - - - | - - - | - - - | 41500 | 16 | 14 | 217159843 | All | USA,Canada
ML14KC1-041-230A** | LP42/62W*+TXV | EL297UH135XV60D | R-454B | - - - | - - - | - - - | 41500 | 16 | 14 | 217159859 | All | USA,Canada
ML14KC1-041-230A** | LP42/62W*+TXV | ML180UH070V48B | R-454B | - - - | - - - | - - - | 42000 | 17 | 14 | 217610925 | All | USA
ML14KC1-041-230A** | LP42/62W*+TXV | ML180UH090E48B | R-454B | - - - | - - - | - - - | 41000 | 17 | 14.5 | 217610929 | All | USA
ML14KC1-041-230A** | LP42/62W*+TXV | ML180UH090E60C | R-454B | - - - | - - - | - - - | 41000 | 17 | 14 | 217610933 | All | USA
ML14KC1-041-230A** | LP42/62W*+TXV | ML180UH090V48B | R-454B | - - - | - - - | - - - | 41000 | 16 | 14 | 217610938 | All | USA
ML14KC1-041-230A** | LP42/62W*+TXV | ML180UH090XE48B | R-454B | - - - | - - - | - - - | 41000 | 17 | 14 | 216704123 | All | USA
ML14KC1-041-230A** | LP42/62W*+TXV | ML180UH110E60C | R-454B | - - - | - - - | - - - | 41000 | 17 | 14.5 | 217610944 | All | USA
ML14KC1-041-230A** | LP42/62W*+TXV | ML180UH110V60C | R-454B | - - - | - - - | - - - | 42000 | 17 | 14 | 217610949 | All | USA
ML14KC1-041-230A** | LP42/62W*+TXV | ML180UH110XE60C | R-454B | - - - | - - - | - - - | 41500 | 17 | 14.5 | 216704127 | All | USA
ML14KC1-041-230A** | LP42/62W*+TXV | ML193UH090XE36C | R-454B | - - - | - - - | - - - | 41500 | 16 | 14 | 216767722 | All | USA
ML14KC1-041-230A** | LP42/62W*+TXV | ML193UH090XE48C | R-454B | - - - | - - - | - - - | 41000 | 16 | 14 | 215859868 | All | USA
ML14KC1-041-230A** | LP42/62W*+TXV | ML193UH110XE48C | R-454B | - - - | - - - | - - - | 41000 | 17 | 14.5 | 215859882 | All | USA
ML14KC1-041-230A** | LP42/62W*+TXV | ML193UH110XE60C | R-454B | - - - | - - - | - - - | 41000 | 17 | 14.5 | 215859896 | All | USA
ML14KC1-041-230A** | LP42/62W*+TXV | ML196UH070XE48B | R-454B | - - - | - - - | - - - | 40500 | 15.2 | 13.5 | 215859907 | All | USA,Canada
ML14KC1-041-230A** | LP42/62W*+TXV | ML196UH090XE48C | R-454B | - - - | - - - | - - - | 41000 | 16 | 14 | 215859920 | All | USA,Canada
ML14KC1-041-230A** | LP42/62W*+TXV | ML196UH090XE60C | R-454B | - - - | - - - | - - - | 41000 | 16 | 14 | 215859934 | All | USA,Canada
ML14KC1-041-230A** | LP42/62W*+TXV | ML196UH110XE60C | R-454B | - - - | - - - | - - - | 42000 | 16 | 14 | 215859948 | All | USA,Canada
ML14KC1-041-230A** | LP42/62W*+TXV | ML296UH090XV48C | R-454B | - - - | - - - | - - - | 41500 | 16 | 14 | 216768019 | All | USA,Canada
ML14KC1-041-230A** | LP42/62W*+TXV | ML296UH110XV60C | R-454B | - - - | - - - | - - - | 41500 | 16 | 14.5 | 216768038 | All | USA,Canada
ML14KC1-041-230A** | LP42/62W*+TXV | SL280UH080NV48B | R-454B | - - - | - - - | - - - | 41000 | 16 | 14 | 215859968 | All | USA
ML14KC1-041-230A** | LP42/62W*+TXV | SL280UH080NV60C | R-454B | - - - | - - - | - - - | 42000 | 16 | 14 | 215859981 | All | USA
ML14KC1-041-230A** | LP42/62W*+TXV | SL280UH090V48B | R-454B | - - - | - - - | - - - | 41000 | 16 | 14 | 215859992 | All | USA
ML14KC1-041-230A** | LP42/62W*+TXV | SL280UH090V60C | R-454B | - - - | - - - | - - - | 41000 | 17 | 13.5 | 215860005 | All | USA
ML14KC1-041-230A** | LP42/62W*+TXV | SL280UH090XV48B | R-454B | - - - | - - - | - - - | 41000 | 16 | 14 | 215860016 | All | USA
ML14KC1-041-230A** | LP42/62W*+TXV | SL280UH090XV60C | R-454B | - - - | - - - | - - - | 41500 | 17 | 14 | 215860029 | All | USA
ML14KC1-041-230A** | LP42/62W*+TXV | SL280UH100NV60C | R-454B | - - - | - - - | - - - | 39500 | 16 | 14.5 | 215860043 | All | USA
ML14KC1-041-230A** | LP42/62W*+TXV | SL280UH110V60C | R-454B | - - - | - - - | - - - | 42000 | 16 | 14 | 215860057 | All | USA
ML14KC1-041-230A** | LP42/62W*+TXV | SL280UH110XV60C | R-454B | - - - | - - - | - - - | 42000 | 16 | 14 | 215860071 | All | USA
ML14KC1-041-230A** | LP42/62W*+TXV | SL280UH135V60D | R-454B | - - - | - - - | - - - | 42000 | 16 | 14 | 217159929 | All | USA
ML14KC1-041-230A** | LP42/62W*+TXV | SL297UH080NV48C | R-454B | - - - | - - - | - - - | 41500 | 16 | 13 | 217610984 | All | USA,Canada
ML14KC1-041-230A** | LP42/62W*+TXV | SL297UH080NV60C | R-454B | - - - | - - - | - - - | 41500 | 16 | 14 | 217610989 | All | USA,Canada
ML14KC1-041-230A** | LP42/62W*+TXV | SLP99UH090XV48C | R-454B | - - - | - - - | - - - | 41000 | 16 | 14 | 215860094 | All | USA,Canada
ML14KC1-041-230A** | LP42/62W*+TXV | SLP99UH090XV60C | R-454B | - - - | - - - | - - - | 42000 | 16 | 13.5 | 215860108 | All | USA,Canada
ML14KC1-041-230A** | LP42/62W*+TXV | SLP99UH110XV60C | R-454B | - - - | - - - | - - - | 41500 | 16 | 14 | 215860122 | All | USA,Canada
ML14KC1-041-230A** | LP42/62W*+TXV+LEFE5* | - - - | R-454B | - - - | - - - | - - - | 40500 | 16 | 14 | 217285620 | All | USA,Canada
ML14KC1-041-230A** | LP42/62W*+TXV+TD | - - - | R-454B | - - - | - - - | - - - | 40500 | 15 | 12.5 | 215862636 | All | USA,Canada
ML14KC1-041-230A** | LP43/60X*+TXV | EL180UH080NE48B | R-454B | - - - | - - - | - - - | 40000 | 15.2 | 13.5 | 215859577 | All | USA
ML14KC1-041-230A** | LP43/60X*+TXV | EL180UH100NE60C | R-454B | - - - | - - - | - - - | 41500 | 16 | 13.5 | 215859587 | All | USA
ML14KC1-041-230A** | LP43/60X*+TXV | EL195UH080NE48C | R-454B | - - - | - - - | - - - | 41000 | 16 | 13.5 | 216767707 | All | USA,Canada
ML14KC1-041-230A** | LP43/60X*+TXV | EL195UH100NE60C | R-454B | - - - | - - - | - - - | 41000 | 15.2 | 13.5 | 217610905 | All | USA
ML14KC1-041-230A** | LP43/60X*+TXV | EL196UH090XE48C | R-454B | - - - | - - - | - - - | 41500 | 16 | 13.5 | 215889304 | All | USA,Canada
ML14KC1-041-230A** | LP43/60X*+TXV | EL196UH110XE60C | R-454B | - - - | - - - | - - - | 41500 | 16 | 13.5 | 215889306 | All | USA,Canada
ML14KC1-041-230A** | LP43/60X*+TXV | EL280UH090E48B | R-454B | - - - | - - - | - - - | 40500 | 16 | 14 | 215889308 | All | USA
ML14KC1-041-230A** | LP43/60X*+TXV | EL280UH090XE48B | R-454B | - - - | - - - | - - - | 40500 | 16 | 14 | 215889310 | All | USA
ML14KC1-041-230A** | LP43/60X*+TXV | EL280UH110E48C | R-454B | - - - | - - - | - - - | 39500 | 16 | 14 | 215889312 | All | USA
ML14KC1-041-230A** | LP43/60X*+TXV | EL280UH110E60C | R-454B | - - - | - - - | - - - | 41500 | 16 | 13.5 | 215889314 | All | USA
ML14KC1-041-230A** | LP43/60X*+TXV | EL280UH110XE60C | R-454B | - - - | - - - | - - - | 41500 | 16 | 13.5 | 215889316 | All | USA
ML14KC1-041-230A** | LP43/60X*+TXV | EL297UH090XE48C | R-454B | - - - | - - - | - - - | 41000 | 16 | 13.5 | 215889318 | All | USA,Canada
ML14KC1-041-230A** | LP43/60X*+TXV | EL297UH090XV48C | R-454B | - - - | - - - | - - - | 41500 | 16 | 13 | 215889320 | All | USA,Canada
ML14KC1-041-230A** | LP43/60X*+TXV | EL297UH090XV60C | R-454B | - - - | - - - | - - - | 41000 | 16 | 13.5 | 215889322 | All | USA,Canada
ML14KC1-041-230A** | LP43/60X*+TXV | EL297UH110XE60C | R-454B | - - - | - - - | - - - | 41500 | 16 | 13.5 | 215889324 | All | USA,Canada
ML14KC1-041-230A** | LP43/60X*+TXV | EL297UH110XV48C | R-454B | - - - | - - - | - - - | 41000 | 16 | 13 | 215889326 | All | USA,Canada
ML14KC1-041-230A** | LP43/60X*+TXV | EL297UH110XV60C | R-454B | - - - | - - - | - - - | 39000 | 16 | 14 | 215889328 | All | USA,Canada
ML14KC1-041-230A** | LP43/60X*+TXV | EL297UH135XE60D | R-454B | - - - | - - - | - - - | 41000 | 16 | 13.5 | 217159829 | All | USA,Canada
ML14KC1-041-230A** | LP43/60X*+TXV | EL297UH135XV60D | R-454B | - - - | - - - | - - - | 41000 | 16 | 13.5 | 217159845 | All | USA,Canada
ML14KC1-041-230A** | LP43/60X*+TXV | ML180UH070V48B | R-454B | - - - | - - - | - - - | 39500 | 16 | 14 | 217610923 | All | USA
ML14KC1-041-230A** | LP43/60X*+TXV | ML180UH090E48B | R-454B | - - - | - - - | - - - | 41000 | 16 | 14 | 217610927 | All | USA
ML14KC1-041-230A** | LP43/60X*+TXV | ML180UH090E60C | R-454B | - - - | - - - | - - - | 41500 | 16 | 14 | 217610931 | All | USA
ML14KC1-041-230A** | LP43/60X*+TXV | ML180UH090V48B | R-454B | - - - | - - - | - - - | 41000 | 16 | 13.5 | 217610936 | All | USA
ML14KC1-041-230A** | LP43/60X*+TXV | ML180UH090XE48B | R-454B | - - - | - - - | - - - | 40500 | 16 | 14 | 217610940 | All | USA
ML14KC1-041-230A** | LP43/60X*+TXV | ML180UH110E60C | R-454B | - - - | - - - | - - - | 41000 | 16 | 14 | 217610942 | All | USA
ML14KC1-041-230A** | LP43/60X*+TXV | ML180UH110V60C | R-454B | - - - | - - - | - - - | 42000 | 16 | 13.5 | 217610947 | All | USA
ML14KC1-041-230A** | LP43/60X*+TXV | ML180UH110XE60C | R-454B | - - - | - - - | - - - | 41000 | 16 | 14 | 216767711 | All | USA
ML14KC1-041-230A** | LP43/60X*+TXV | ML193UH090XE36C | R-454B | - - - | - - - | - - - | 41500 | 16 | 13.5 | 216767715 | All | USA
ML14KC1-041-230A** | LP43/60X*+TXV | ML193UH090XE48C | R-454B | - - - | - - - | - - - | 41000 | 16 | 13.5 | 215859856 | All | USA
ML14KC1-041-230A** | LP43/60X*+TXV | ML193UH110XE48C | R-454B | - - - | - - - | - - - | 41000 | 16 | 14 | 215859870 | All | USA
ML14KC1-041-230A** | LP43/60X*+TXV | ML193UH110XE60C | R-454B | - - - | - - - | - - - | 41000 | 16 | 14 | 215859884 | All | USA
ML14KC1-041-230A** | LP43/60X*+TXV | ML196UH070XE48B | R-454B | - - - | - - - | - - - | 40500 | 15.2 | 13.5 | 215859898 | All | USA,Canada
ML14KC1-041-230A** | LP43/60X*+TXV | ML196UH090XE48C | R-454B | - - - | - - - | - - - | 41000 | 16 | 13.5 | 215859908 | All | USA,Canada
ML14KC1-041-230A** | LP43/60X*+TXV | ML196UH090XE60C | R-454B | - - - | - - - | - - - | 41500 | 16 | 13.5 | 215859922 | All | USA,Canada
ML14KC1-041-230A** | LP43/60X*+TXV | ML196UH110XE60C | R-454B | - - - | - - - | - - - | 41500 | 16 | 13.5 | 215859936 | All | USA,Canada
ML14KC1-041-230A** | LP43/60X*+TXV | ML296UH090XV48C | R-454B | - - - | - - - | - - - | 41000 | 16 | 13.5 | 216768007 | All | USA,Canada
ML14KC1-041-230A** | LP43/60X*+TXV | ML296UH110XV60C | R-454B | - - - | - - - | - - - | 41500 | 16 | 13.5 | 216768026 | All | USA,Canada
ML14KC1-041-230A** | LP43/60X*+TXV | SL280UH080NV48B | R-454B | - - - | - - - | - - - | 38500 | 16 | 14 | 215859959 | All | USA
ML14KC1-041-230A** | LP43/60X*+TXV | SL280UH080NV60C | R-454B | - - - | - - - | - - - | 41500 | 16 | 13.5 | 215859969 | All | USA
ML14KC1-041-230A** | LP43/60X*+TXV | SL280UH090V48B | R-454B | - - - | - - - | - - - | 39000 | 16 | 14 | 215859983 | All | USA
ML14KC1-041-230A** | LP43/60X*+TXV | SL280UH090V60C | R-454B | - - - | - - - | - - - | 41500 | 16 | 13.5 | 215859993 | All | USA
ML14KC1-041-230A** | LP43/60X*+TXV | SL280UH090XV48B | R-454B | - - - | - - - | - - - | 39000 | 16 | 14 | 215860007 | All | USA
ML14KC1-041-230A** | LP43/60X*+TXV | SL280UH090XV60C | R-454B | - - - | - - - | - - - | 41000 | 16 | 14 | 215860017 | All | USA
ML14KC1-041-230A** | LP43/60X*+TXV | SL280UH100NV60C | R-454B | - - - | - - - | - - - | 41500 | 16 | 13.5 | 215860031 | All | USA
ML14KC1-041-230A** | LP43/60X*+TXV | SL280UH110V60C | R-454B | - - - | - - - | - - - | 41500 | 16 | 13.5 | 215860045 | All | USA
ML14KC1-041-230A** | LP43/60X*+TXV | SL280UH110XV60C | R-454B | - - - | - - - | - - - | 41500 | 16 | 13.5 | 215860059 | All | USA
ML14KC1-041-230A** | LP43/60X*+TXV | SL280UH135V60D | R-454B | - - - | - - - | - - - | 41500 | 16 | 13 | 217159915 | All | USA
ML14KC1-041-230A** | LP43/60X*+TXV | SL297UH080NV48C | R-454B | - - - | - - - | - - - | 41000 | 15.2 | 13 | 217610982 | All | USA,Canada
ML14KC1-041-230A** | LP43/60X*+TXV | SL297UH080NV60C | R-454B | - - - | - - - | - - - | 41000 | 16 | 13.5 | 217610987 | All | USA,Canada
ML14KC1-041-230A** | LP43/60X*+TXV | SLP99UH090XV48C | R-454B | - - - | - - - | - - - | 41000 | 16 | 13.5 | 215860082 | All | USA,Canada
ML14KC1-041-230A** | LP43/60X*+TXV | SLP99UH090XV60C | R-454B | - - - | - - - | - - - | 41000 | 16 | 13 | 215860096 | All | USA,Canada
ML14KC1-041-230A** | LP43/60X*+TXV | SLP99UH110XV60C | R-454B | - - - | - - - | - - - | 41000 | 16 | 13 | 215860110 | All | USA,Canada
ML14KC1-041-230A** | LP43/60X*+TXV+LEFE5* | - - - | R-454B | - - - | - - - | - - - | 41500 | 16 | 13.5 | 217286112 | All | USA,Canada
ML14KC1-041-230A** | LP43/60X*+TXV+TD | - - - | R-454B | - - - | - - - | - - - | 40000 | 14.5 | 12 | 215862620 | All | USA,Canada
ML14KC1-041-230A** | LP60/61W*+TXV | EL180UH080NE48B | R-454B | - - - | - - - | - - - | 41000 | 16 | 14 | 215890872 | All | USA
ML14KC1-041-230A** | LP60/61W*+TXV | EL180UH100NE60C | R-454B | - - - | - - - | - - - | 42000 | 16 | 14 | 215890879 | All | USA
ML14KC1-041-230A** | LP60/61W*+TXV | EL195UH080NE48C | R-454B | - - - | - - - | - - - | 41000 | 16 | 14 | 216767710 | All | USA,Canada
ML14KC1-041-230A** | LP60/61W*+TXV | EL195UH100NE60C | R-454B | - - - | - - - | - - - | 41500 | 16 | 14 | 217610908 | All | USA
ML14KC1-041-230A** | LP60/61W*+TXV | EL196UH090XE48C | R-454B | - - - | - - - | - - - | 41000 | 17 | 14.5 | 215890886 | All | USA,Canada
ML14KC1-041-230A** | LP60/61W*+TXV | EL196UH110XE60C | R-454B | - - - | - - - | - - - | 42000 | 17 | 14.5 | 215890893 | All | USA,Canada
ML14KC1-041-230A** | LP60/61W*+TXV | EL280UH090E48B | R-454B | - - - | - - - | - - - | 40000 | 17 | 14.5 | 215890899 | All | USA
ML14KC1-041-230A** | LP60/61W*+TXV | EL280UH090XE48B | R-454B | - - - | - - - | - - - | 40000 | 17 | 14.5 | 215890905 | All | USA
ML14KC1-041-230A** | LP60/61W*+TXV | EL280UH110E48C | R-454B | - - - | - - - | - - - | 42000 | 17 | 14.5 | 215890912 | All | USA
ML14KC1-041-230A** | LP60/61W*+TXV | EL280UH110E60C | R-454B | - - - | - - - | - - - | 41500 | 17 | 14.5 | 215890919 | All | USA
ML14KC1-041-230A** | LP60/61W*+TXV | EL280UH110XE60C | R-454B | - - - | - - - | - - - | 41500 | 17 | 14.5 | 215890926 | All | USA
ML14KC1-041-230A** | LP60/61W*+TXV | EL297UH090XE48C | R-454B | - - - | - - - | - - - | 41000 | 17 | 14 | 215890933 | All | USA,Canada
ML14KC1-041-230A** | LP60/61W*+TXV | EL297UH090XV48C | R-454B | - - - | - - - | - - - | 42000 | 16 | 14 | 215890940 | All | USA,Canada
ML14KC1-041-230A** | LP60/61W*+TXV | EL297UH090XV60C | R-454B | - - - | - - - | - - - | 41000 | 17 | 14 | 215890947 | All | USA,Canada
ML14KC1-041-230A** | LP60/61W*+TXV | EL297UH110XE60C | R-454B | - - - | - - - | - - - | 42000 | 17 | 14 | 215890954 | All | USA,Canada
ML14KC1-041-230A** | LP60/61W*+TXV | EL297UH110XV48C | R-454B | - - - | - - - | - - - | 41000 | 16 | 14.5 | 215890961 | All | USA,Canada
ML14KC1-041-230A** | LP60/61W*+TXV | EL297UH110XV60C | R-454B | - - - | - - - | - - - | 40000 | 17 | 14.5 | 215890968 | All | USA,Canada
ML14KC1-041-230A** | LP60/61W*+TXV | EL297UH135XE60D | R-454B | - - - | - - - | - - - | 41000 | 17 | 14.5 | 217159844 | All | USA,Canada
ML14KC1-041-230A** | LP60/61W*+TXV | EL297UH135XV60D | R-454B | - - - | - - - | - - - | 41000 | 17 | 14 | 217159860 | All | USA,Canada
ML14KC1-041-230A** | LP60/61W*+TXV | ML180UH070V48B | R-454B | - - - | - - - | - - - | 42000 | 17 | 14.5 | 217610926 | All | USA
ML14KC1-041-230A** | LP60/61W*+TXV | ML180UH090E48B | R-454B | - - - | - - - | - - - | 41000 | 17 | 14.5 | 217610930 | All | USA
ML14KC1-041-230A** | LP60/61W*+TXV | ML180UH090E60C | R-454B | - - - | - - - | - - - | 41500 | 17 | 14.5 | 217610934 | All | USA
ML14KC1-041-230A** | LP60/61W*+TXV | ML180UH090V48B | R-454B | - - - | - - - | - - - | 41500 | 16 | 14 | 217610939 | All | USA
ML14KC1-041-230A** | LP60/61W*+TXV | ML180UH090XE48B | R-454B | - - - | - - - | - - - | 41000 | 17 | 14 | 217610941 | All | USA
ML14KC1-041-230A** | LP60/61W*+TXV | ML180UH110E60C | R-454B | - - - | - - - | - - - | 41500 | 17 | 14.5 | 217610945 | All | USA
ML14KC1-041-230A** | LP60/61W*+TXV | ML180UH110V60C | R-454B | - - - | - - - | - - - | 42000 | 17 | 14.5 | 217610950 | All | USA
ML14KC1-041-230A** | LP60/61W*+TXV | ML180UH110XE60C | R-454B | - - - | - - - | - - - | 42000 | 17 | 14.5 | 216767714 | All | USA
ML14KC1-041-230A** | LP60/61W*+TXV | ML193UH090XE36C | R-454B | - - - | - - - | - - - | 41500 | 17 | 14.5 | 216767724 | All | USA
ML14KC1-041-230A** | LP60/61W*+TXV | ML193UH090XE48C | R-454B | - - - | - - - | - - - | 41000 | 17 | 14 | 216767728 | All | USA
ML14KC1-041-230A** | LP60/61W*+TXV | ML193UH110XE48C | R-454B | - - - | - - - | - - - | 41000 | 17 | 14.5 | 216767732 | All | USA
ML14KC1-041-230A** | LP60/61W*+TXV | ML193UH110XE60C | R-454B | - - - | - - - | - - - | 41500 | 17 | 14.5 | 216767736 | All | USA
ML14KC1-041-230A** | LP60/61W*+TXV | ML196UH070XE48B | R-454B | - - - | - - - | - - - | 40500 | 16 | 13.5 | 217610962 | All | USA,Canada
ML14KC1-041-230A** | LP60/61W*+TXV | ML196UH090XE48C | R-454B | - - - | - - - | - - - | 41000 | 17 | 14.5 | 217610964 | All | USA,Canada
ML14KC1-041-230A** | LP60/61W*+TXV | ML196UH090XE60C | R-454B | - - - | - - - | - - - | 42000 | 17 | 14 | 217610967 | All | USA,Canada
ML14KC1-041-230A** | LP60/61W*+TXV | ML196UH110XE60C | R-454B | - - - | - - - | - - - | 41500 | 17 | 14.5 | 217610970 | All | USA,Canada
ML14KC1-041-230A** | LP60/61W*+TXV | ML296UH090XV48C | R-454B | - - - | - - - | - - - | 41000 | 17 | 14 | 216768023 | All | USA,Canada
ML14KC1-041-230A** | LP60/61W*+TXV | ML296UH110XV60C | R-454B | - - - | - - - | - - - | 42000 | 17 | 14.5 | 216768042 | All | USA,Canada
ML14KC1-041-230A** | LP60/61W*+TXV | SL280UH080NV48B | R-454B | - - - | - - - | - - - | 41000 | 17 | 14 | 215890974 | All | USA
ML14KC1-041-230A** | LP60/61W*+TXV | SL280UH080NV60C | R-454B | - - - | - - - | - - - | 42000 | 17 | 14 | 215890980 | All | USA
ML14KC1-041-230A** | LP60/61W*+TXV | SL280UH090V48B | R-454B | - - - | - - - | - - - | 41500 | 16 | 14 | 215890986 | All | USA
ML14KC1-041-230A** | LP60/61W*+TXV | SL280UH090V60C | R-454B | - - - | - - - | - - - | 41000 | 17 | 14.5 | 215890992 | All | USA
ML14KC1-041-230A** | LP60/61W*+TXV | SL280UH090XV48B | R-454B | - - - | - - - | - - - | 41500 | 16 | 14 | 215890998 | All | USA
ML14KC1-041-230A** | LP60/61W*+TXV | SL280UH090XV60C | R-454B | - - - | - - - | - - - | 41500 | 17 | 14.5 | 215891004 | All | USA
ML14KC1-041-230A** | LP60/61W*+TXV | SL280UH100NV60C | R-454B | - - - | - - - | - - - | 41500 | 17 | 14.5 | 215891010 | All | USA
ML14KC1-041-230A** | LP60/61W*+TXV | SL280UH110V60C | R-454B | - - - | - - - | - - - | 42000 | 17 | 14.5 | 215891016 | All | USA
ML14KC1-041-230A** | LP60/61W*+TXV | SL280UH110XV60C | R-454B | - - - | - - - | - - - | 42000 | 17 | 14.5 | 215891022 | All | USA
ML14KC1-041-230A** | LP60/61W*+TXV | SL280UH135V60D | R-454B | - - - | - - - | - - - | 42000 | 17 | 14.5 | 217159930 | All | USA
ML14KC1-041-230A** | LP60/61W*+TXV | SL297UH080NV48C | R-454B | - - - | - - - | - - - | 41500 | 16 | 13.5 | 217610985 | All | USA,Canada
ML14KC1-041-230A** | LP60/61W*+TXV | SL297UH080NV60C | R-454B | - - - | - - - | - - - | 41000 | 16 | 14.5 | 217610990 | All | USA,Canada
ML14KC1-041-230A** | LP60/61W*+TXV | SLP99UH090XV48C | R-454B | - - - | - - - | - - - | 42000 | 16 | 14 | 215891028 | All | USA,Canada
ML14KC1-041-230A** | LP60/61W*+TXV | SLP99UH090XV60C | R-454B | - - - | - - - | - - - | 42000 | 16 | 14 | 215891034 | All | USA,Canada
ML14KC1-041-230A** | LP60/61W*+TXV | SLP99UH110XV60C | R-454B | - - - | - - - | - - - | 42000 | 16 | 14 | 215891040 | All | USA,Canada
ML14KC1-041-230A** | LP60/61W*+TXV+LEFE5* | - - - | R-454B | - - - | - - - | - - - | 41500 | 17 | 14 | 217286127 | All | USA,Canada
ML14KC1-041-230A** | LP60/61W*+TXV+TD | - - - | R-454B | - - - | - - - | - - - | 40500 | 15.2 | 12.5 | 217165480 | All | USA,Canada
ML14KC1-041-230A** | LS*48*3CC+TXV+TD | - - - | R-454B | - - - | - - - | - - - | 39500 | 14.5 | 11.7 | 215911934 | All | USA,Canada
ML14KC1-041-230A** | LS*48*4CC+TXV+TD | - - - | R-454B | - - - | - - - | - - - | 40500 | 14.5 | 12 | 215911936 | All | USA,Canada
ML14KC1-041-230A** | LS*48*6CC+TXV+TD | - - - | R-454B | - - - | - - - | - - - | 39500 | 14.5 | 11.7 | 215911935 | All | USA,Canada
ML14KC1-041-230A** | LS*48*7CC+TXV+TD | - - - | R-454B | - - - | - - - | - - - | 40500 | 14.5 | 12.5 | 215911937 | All | USA,Canada
ML14KC1-041-230A** | LS*48*9BB+TXV+TD | - - - | R-454B | - - - | - - - | - - - | 39000 | 14.3 | 11.7 | 215911933 | All | USA,Canada
ML14KC1-041-230A** | LS*4819BB+TD | - - - | R-454B | - - - | - - - | - - - | 39500 | 14.5 | 11.7 | 218471334 | All | USA,Canada
ML14KC1-041-230A** | LU39/61Y*M+TXV | - - - | R-454B | - - - | - - - | - - - | 39500 | 14.3 | 12.5 | 218775875 | All | USA,Canada
ML14KC1-041-230A** | LU39/61Y*M+TXV+LMHE4D | - - - | R-454B | - - - | - - - | - - - | 41000 | 16 | 13 | 217050052 | All | USA,Canada
ML14KC1-041-230A** | LU39/61Y*M+TXV+LMHE5D | - - - | R-454B | - - - | - - - | - - - | 41000 | 16 | 13 | 217050051 | All | USA,Canada
ML14KC1-041-230A** | LU39/61Y*M+TXV+TD | - - - | R-454B | - - - | - - - | - - - | 39500 | 14.5 | 12 | 216975129 | All | USA,Canada
ML14KC1-041-230A** | LU39/61Y1M+LMHE4D | - - - | R-454B | - - - | - - - | - - - | 40500 | 16 | 12.5 | 217290772 | All | USA,Canada
ML14KC1-041-230A** | LU39/61Y1M+LMHE5D | - - - | R-454B | - - - | - - - | - - - | 40500 | 16 | 12.5 | 217290771 | All | USA,Canada
ML14KC1-041-230A** | LU48/61U*M+TXV+LMHE5D | - - - | R-454B | - - - | - - - | - - - | 40500 | 16 | 14 | 218342092 | All | USA,Canada
ML14KC1-041-230A** | LU48/61U*M+TXV+TD | - - - | R-454B | - - - | - - - | - - - | 40500 | 15 | 12.5 | 217446743 | All | USA,Canada
ML14KC1-041-230A** | LU49/62Y*M+TXV+LMHE5D | - - - | R-454B | - - - | - - - | - - - | 41500 | 16 | 13.5 | 217896472 | All | USA,Canada
ML14KC1-041-230A** | LU49/62Y*M+TXV+TD | - - - | R-454B | - - - | - - - | - - - | 39500 | 14.5 | 12 | 216975131 | All | USA,Canada
ML14KC1-041-230A** | M42E35*+TXV+TD | - - - | R-454B | - - - | - - - | - - - | 38500 | 14.3 | 11.7 | 215868147 | All | USA,Canada
ML14KC1-041-230A** | M42E36*+TXV+TD | - - - | R-454B | - - - | - - - | - - - | 38500 | 14.5 | 11.7 | 215868148 | All | USA,Canada
ML14KC1-041-230A** | M42E49*+TXV+TD | - - - | R-454B | - - - | - - - | - - - | 39500 | 14.5 | 12 | 215868155 | All | USA,Canada
ML14KC1-041-230A** | M42E59*+TXV+TD | - - - | R-454B | - - - | - - - | - - - | 38500 | 14.5 | 11.7 | 215868151 | All | USA,Canada
ML14KC1-041-230A** | M42E66*+TXV+TD | - - - | R-454B | - - - | - - - | - - - | 39500 | 14.5 | 12 | 215868152 | All | USA,Canada
ML14KC1-041-230A** | M48E36*+TXV+TD | - - - | R-454B | - - - | - - - | - - - | 38500 | 14.5 | 11.7 | 215868149 | All | USA,Canada
ML14KC1-041-230A** | M48E49*+TXV+TD | - - - | R-454B | - - - | - - - | - - - | 39500 | 14.5 | 12 | 215868156 | All | USA,Canada
ML14KC1-041-230A** | M48E67*+TXV+TD | - - - | R-454B | - - - | - - - | - - - | 39500 | 14.5 | 12 | 215868153 | All | USA,Canada
ML14KC1-041-230A** | M60E36*+TXV+TD | - - - | R-454B | - - - | - - - | - - - | 38500 | 14.5 | 11.7 | 215868150 | All | USA,Canada
ML14KC1-041-230A** | M60E49*+TXV+TD | - - - | R-454B | - - - | - - - | - - - | 39500 | 14.5 | 12 | 215868157 | All | USA,Canada
ML14KC1-041-230A** | M60E52*+TXV+AMHE5D | - - - | R-454B | - - - | - - - | - - - | 40500 | 16 | 14 | 217109363 | All | USA,Canada
ML14KC1-041-230A** | M60E52*+TXV+TD | - - - | R-454B | - - - | - - - | - - - | 39500 | 15 | 12.5 | 215868158 | All | USA,Canada
ML14KC1-041-230A** | M60E66*+TXV+AMHE5D | - - - | R-454B | - - - | - - - | - - - | 41000 | 16 | 13 | 217109362 | All | USA,Canada
ML14KC1-041-230A** | M60E67*+TXV+TD | - - - | R-454B | - - - | - - - | - - - | 39500 | 14.5 | 12 | 215868154 | All | USA,Canada
ML14KC1-041-230A** | PL48H210P19*+TXV+TD | - - - | R-454B | - - - | - - - | - - - | 40500 | 15 | 12.5 | 217081714 | All | USA,Canada
ML14KC1-041-230A** | PL60H210P19*+TXV | EL195UH100NE60C | R-454B | - - - | - - - | - - - | 41500 | 16 | 13.5 | 217903517 | All | USA
ML14KC1-041-230A** | PL60H210P19*+TXV+TD | - - - | R-454B | - - - | - - - | - - - | 40500 | 15 | 12.5 | 217081715 | All | USA,Canada
ML14KC1-041-230A** | V42H175D15*+TXV+TD | - - - | R-454B | - - - | - - - | - - - | 39000 | 14.3 | 11.7 | 217081881 | All | USA,Canada
ML14KC1-041-230A** | V42H175D45*+TXV+TD | - - - | R-454B | - - - | - - - | - - - | 40500 | 14.5 | 12 | 217109994 | All | USA,Canada
ML14KC1-041-230A** | V48H175D15*+TXV+TD | - - - | R-454B | - - - | - - - | - - - | 39000 | 14.3 | 11.7 | 217081882 | All | USA,Canada
ML14KC1-041-230A** | V48H175D38*+TXV+TD | - - - | R-454B | - - - | - - - | - - - | 40000 | 14.5 | 12 | 217109986 | All | USA,Canada
ML14KC1-041-230A** | V48H175D46*+TXV+TD | - - - | R-454B | - - - | - - - | - - - | 40500 | 14.5 | 12 | 217109987 | All | USA,Canada
ML14KC1-041-230A** | V48H175D78*+TXV+TD | - - - | R-454B | - - - | - - - | - - - | 39500 | 14.5 | 11.7 | 217109979 | All | USA,Canada
ML14KC1-041-230A** | V48H210D16*+TXV+TD | - - - | R-454B | - - - | - - - | - - - | 39500 | 14.5 | 11.7 | 217109981 | All | USA,Canada
ML14KC1-041-230A** | V48H210D17*+TXV+TD | - - - | R-454B | - - - | - - - | - - - | 40000 | 14.5 | 12 | 217109988 | All | USA,Canada
ML14KC1-041-230A** | V48H210D19*+TXV+TD | - - - | R-454B | - - - | - - - | - - - | 40500 | 15 | 12.5 | 217081883 | All | USA,Canada
ML14KC1-041-230A** | V48H210D29*+TXV+TD | - - - | R-454B | - - - | - - - | - - - | 40000 | 14.5 | 12 | 217109977 | All | USA,Canada
ML14KC1-041-230A** | V48H210D30*+TXV+TD | - - - | R-454B | - - - | - - - | - - - | 40500 | 15.2 | 12.5 | 217109995 | All | USA,Canada
ML14KC1-041-230A** | V48H210D57*+TXV+TD | - - - | R-454B | - - - | - - - | - - - | 40500 | 14.5 | 12 | 217109990 | All | USA,Canada
ML14KC1-041-230A** | V48H210D75*+TXV+TD | - - - | R-454B | - - - | - - - | - - - | 39000 | 14.3 | 11.7 | 217109980 | All | USA,Canada
ML14KC1-041-230A** | V60H210D16*+TXV+TD | - - - | R-454B | - - - | - - - | - - - | 39500 | 14.5 | 11.7 | 217109982 | All | USA,Canada
ML14KC1-041-230A** | V60H210D17*+TXV+TD | - - - | R-454B | - - - | - - - | - - - | 40000 | 14.5 | 12 | 217109989 | All | USA,Canada
ML14KC1-041-230A** | V60H210D19*+TXV+TD | - - - | R-454B | - - - | - - - | - - - | 40500 | 15 | 12.5 | 217081884 | All | USA,Canada
ML14KC1-041-230A** | V60H210D29*+TXV+TD | - - - | R-454B | - - - | - - - | - - - | 40000 | 14.5 | 12 | 217109978 | All | USA,Canada
ML14KC1-041-230A** | V60H210D30*+TXV+TD | - - - | R-454B | - - - | - - - | - - - | 40500 | 15.2 | 12.5 | 217109996 | All | USA,Canada
ML14KC1-041-230A** | V60H210D50*+TXV+TD | - - - | R-454B | - - - | - - - | - - - | 40500 | 14.5 | 12 | 217109983 | All | USA,Canada
ML14KC1-041-230A** | V60H210D52*+TXV+TD | - - - | R-454B | - - - | - - - | - - - | 40500 | 15 | 12.5 | 217109992 | All | USA,Canada
ML14KC1-041-230A** | V60H245D18*+TXV+TD | - - - | R-454B | - - - | - - - | - - - | 40500 | 14.5 | 12 | 217109985 | All | USA,Canada
ML14KC1-041-230A** | V60H245D76*+TXV+TD | - - - | R-454B | - - - | - - - | - - - | 39000 | 14.5 | 11.7 | 217109984 | All | USA,Canada
ML14KC1-041-230A** | V60H245D77*+TXV+TD | - - - | R-454B | - - - | - - - | - - - | 40000 | 14.5 | 12 | 217109991 | All | USA,Canada
ML14KC1-041-230A** | V60H245D79*+TXV+TD | - - - | R-454B | - - - | - - - | - - - | 40500 | 15 | 12.5 | 217109993 | All | USA,Canada
ML14KC1-042-230A** | BCB9*42+TXV+TD | - - - | R-454B | - - - | - - - | - - - | 40500 | 14.5 | 11.7 | 216480925 | All | USA,Canada
ML14KC1-042-230A** | BCC1*48+TXV+TD | - - - | R-454B | - - - | - - - | - - - | 41500 | 14.3 | 11.7 | 216480926 | All | USA,Canada
ML14KC1-042-230A** | BVB9*42+TXV | - - - | R-454B | - - - | - - - | - - - | 40500 | 15 | 11.7 | 215866927 | All | USA,Canada
ML14KC1-042-230A** | BVC1*42+TXV | - - - | R-454B | - - - | - - - | - - - | 42000 | 15.2 | 13 | 215868321 | All | USA,Canada
ML14KC1-042-230A** | BVC3*42+TXV | - - - | R-454B | - - - | - - - | - - - | 41000 | 15.2 | 11.5 | 215866929 | All | USA,Canada
ML14KC1-042-230A** | BVC3*48+TXV | - - - | R-454B | - - - | - - - | - - - | 41500 | 15.2 | 12 | 215866928 | All | USA,Canada
ML14KC1-042-230A** | BVC4*42+TXV | - - - | R-454B | - - - | - - - | - - - | 42000 | 15.2 | 13 | 215868322 | All | USA,Canada
ML14KC1-042-230A** | BVC4*48+TXV | - - - | R-454B | - - - | - - - | - - - | 42000 | 15.2 | 13 | 215866932 | All | USA,Canada
ML14KC1-042-230A** | BVC5*42+TXV | - - - | R-454B | - - - | - - - | - - - | 39000 | 14.5 | 12 | 215868320 | All | USA,Canada
ML14KC1-042-230A** | BVC5*48+TXV | - - - | R-454B | - - - | - - - | - - - | 39500 | 14.5 | 12 | 215868319 | All | USA,Canada
ML14KC1-042-230A** | BVC6*42+TXV | - - - | R-454B | - - - | - - - | - - - | 41500 | 15.2 | 12 | 215866931 | All | USA,Canada
ML14KC1-042-230A** | BVC6*48+TXV | - - - | R-454B | - - - | - - - | - - - | 41500 | 15.2 | 12.5 | 215866930 | All | USA,Canada
ML14KC1-042-230A** | BVC7*42+TXV | - - - | R-454B | - - - | - - - | - - - | 41500 | 15.2 | 13.5 | 215868324 | All | USA,Canada
ML14KC1-042-230A** | BVC7*48+TXV | - - - | R-454B | - - - | - - - | - - - | 41500 | 15.2 | 13.5 | 215868323 | All | USA,Canada
ML14KC1-042-230A** | FC*BB9*42+TXV+TD | - - - | R-454B | - - - | - - - | - - - | 40500 | 14.5 | 11.7 | 217045752 | All | USA,Canada
ML14KC1-042-230A** | FC*CC1*48+TXV+TD | - - - | R-454B | - - - | - - - | - - - | 41500 | 14.3 | 11.7 | 217037987 | All | USA,Canada
ML14KC1-042-230A** | FC*TT1*48+TXV+TD | - - - | R-454B | - - - | - - - | - - - | 41500 | 14.3 | 11.7 | 216884900 | All | USA,Canada
ML14KC1-042-230A** | FE*BB9*42+TXV | - - - | R-454B | - - - | - - - | - - - | 40500 | 15 | 11.7 | 215868605 | All | USA,Canada
ML14KC1-042-230A** | FE*BB9*48+TXV | - - - | R-454B | - - - | - - - | - - - | 41000 | 15.2 | 11.5 | 215867045 | All | USA,Canada
ML14KC1-042-230A** | FE*CC1*42+TXV | - - - | R-454B | - - - | - - - | - - - | 42000 | 15.2 | 12 | 215868615 | All | USA,Canada
ML14KC1-042-230A** | FE*CC1*48+TXV | - - - | R-454B | - - - | - - - | - - - | 42000 | 15.2 | 13 | 215867049 | All | USA,Canada
ML14KC1-042-230A** | FE*CC3*42+TXV | - - - | R-454B | - - - | - - - | - - - | 41000 | 15 | 11.7 | 215868609 | All | USA,Canada
ML14KC1-042-230A** | FE*CC3*48+TXV | - - - | R-454B | - - - | - - - | - - - | 41500 | 15.2 | 12.5 | 215868608 | All | USA,Canada
ML14KC1-042-230A** | FE*CC4*42+TXV | - - - | R-454B | - - - | - - - | - - - | 42000 | 15.2 | 13 | 215868618 | All | USA,Canada
ML14KC1-042-230A** | FE*CC4*48+TXV | - - - | R-454B | - - - | - - - | - - - | 42000 | 15.2 | 13 | 215868617 | All | USA,Canada
ML14KC1-042-230A** | FE*CC6*42+TXV | - - - | R-454B | - - - | - - - | - - - | 41500 | 15.2 | 12 | 215868613 | All | USA,Canada
ML14KC1-042-230A** | FE*CC6*48+TXV | - - - | R-454B | - - - | - - - | - - - | 42000 | 15.2 | 13 | 215868612 | All | USA,Canada
ML14KC1-042-230A** | FE*CC7*42+TXV | - - - | R-454B | - - - | - - - | - - - | 42000 | 15.2 | 13 | 215868622 | All | USA,Canada
ML14KC1-042-230A** | FE*CC7*48+TXV | - - - | R-454B | - - - | - - - | - - - | 42000 | 15.2 | 13.5 | 215868621 | All | USA,Canada
ML14KC1-042-230A** | FE*SS9*42+TXV | - - - | R-454B | - - - | - - - | - - - | 40500 | 15 | 11.7 | 215868604 | All | USA,Canada
ML14KC1-042-230A** | FE*SS9*48+TXV | - - - | R-454B | - - - | - - - | - - - | 41000 | 15.2 | 11.5 | 215868603 | All | USA,Canada
ML14KC1-042-230A** | FE*TT1*42+TXV | - - - | R-454B | - - - | - - - | - - - | 42000 | 15.2 | 12 | 215868614 | All | USA,Canada
ML14KC1-042-230A** | FE*TT1*48+TXV | - - - | R-454B | - - - | - - - | - - - | 42000 | 15.2 | 13 | 215867047 | All | USA,Canada
ML14KC1-042-230A** | FE*TT3*42+TXV | - - - | R-454B | - - - | - - - | - - - | 41000 | 15 | 11.7 | 215868607 | All | USA,Canada
ML14KC1-042-230A** | FE*TT3*48+TXV | - - - | R-454B | - - - | - - - | - - - | 41500 | 15.2 | 12.5 | 215868606 | All | USA,Canada
ML14KC1-042-230A** | FE*TT4*42+TXV | - - - | R-454B | - - - | - - - | - - - | 42000 | 15.2 | 13 | 215868616 | All | USA,Canada
ML14KC1-042-230A** | FE*TT4*48+TXV | - - - | R-454B | - - - | - - - | - - - | 42000 | 15.2 | 13 | 215867051 | All | USA,Canada
ML14KC1-042-230A** | FE*TT6*42+TXV | - - - | R-454B | - - - | - - - | - - - | 41500 | 15.2 | 12 | 215868611 | All | USA,Canada
ML14KC1-042-230A** | FE*TT6*48+TXV | - - - | R-454B | - - - | - - - | - - - | 42000 | 15.2 | 13 | 215868610 | All | USA,Canada
ML14KC1-042-230A** | FE*TT7*42+TXV | - - - | R-454B | - - - | - - - | - - - | 42000 | 15.2 | 13 | 215868620 | All | USA,Canada
ML14KC1-042-230A** | FE*TT7*48+TXV | - - - | R-454B | - - - | - - - | - - - | 42000 | 15.2 | 13.5 | 215868619 | All | USA,Canada
ML14KC1-042-230A** | HE84*42+TXV+TD | - - - | R-454B | - - - | - - - | - - - | 41500 | 14.3 | 11.7 | 217081819 | All | USA,Canada
ML14KC1-042-230A** | HE84*48+TXV+TD | - - - | R-454B | - - - | - - - | - - - | 41500 | 14.3 | 11.7 | 217081820 | All | USA,Canada
ML14KC1-042-230A** | HE84*60+TXV+TD | - - - | R-454B | - - - | - - - | - - - | 41500 | 14.3 | 11.7 | 217081688 | All | USA,Canada
ML14KC1-042-230A** | HG49*48+TXV+TD | - - - | R-454B | - - - | - - - | - - - | 41500 | 14.3 | 11.7 | 215868939 | All | USA,Canada
ML14KC1-042-230A** | HG49*60+TXV+TD | - - - | R-454B | - - - | - - - | - - - | 41500 | 14.3 | 11.7 | 215868940 | All | USA,Canada
ML14KC1-042-230A** | HG50*48+TXV+TD | - - - | R-454B | - - - | - - - | - - - | 41500 | 14.3 | 11.7 | 215868941 | All | USA,Canada
ML14KC1-042-230A** | HG50*60+TXV+TD | - - - | R-454B | - - - | - - - | - - - | 41500 | 14.3 | 11.7 | 215868065 | All | USA,Canada
ML14KC1-042-230A** | HG51*42+TXV+TD | - - - | R-454B | - - - | - - - | - - - | 41500 | 14.3 | 11.7 | 215868942 | All | USA,Canada
ML14KC1-042-230A** | HG51*48+TXV+TD | - - - | R-454B | - - - | - - - | - - - | 41500 | 14.3 | 11.7 | 215868943 | All | USA,Canada
ML14KC1-042-230A** | HG51*60+TXV+TD | - - - | R-454B | - - - | - - - | - - - | 41500 | 14.3 | 11.7 | 215868944 | All | USA,Canada
ML14KC1-042-230A** | HG52*48+TXV+TD | - - - | R-454B | - - - | - - - | - - - | 41500 | 14.5 | 12 | 215868947 | All | USA,Canada
ML14KC1-042-230A** | HG52*60+TXV+TD | - - - | R-454B | - - - | - - - | - - - | 41500 | 14.5 | 12 | 215868066 | All | USA,Canada
ML14KC1-042-230A** | HG53*42+TXV+TD | - - - | R-454B | - - - | - - - | - - - | 41500 | 14.3 | 11.7 | 215868937 | All | USA,Canada
ML14KC1-042-230A** | HG53*48+TXV+TD | - - - | R-454B | - - - | - - - | - - - | 41500 | 14.3 | 11.7 | 215868938 | All | USA,Canada
ML14KC1-042-230A** | HG54*48+TXV+TD | - - - | R-454B | - - - | - - - | - - - | 41500 | 14.3 | 11.7 | 215868933 | All | USA,Canada
ML14KC1-042-230A** | HG54*60+TXV+TD | - - - | R-454B | - - - | - - - | - - - | 41500 | 14.3 | 11.7 | 215868934 | All | USA,Canada
ML14KC1-042-230A** | HG55*48+TXV+TD | - - - | R-454B | - - - | - - - | - - - | 41500 | 14.3 | 11.7 | 215868935 | All | USA,Canada
ML14KC1-042-230A** | HG55*60+TXV+TD | - - - | R-454B | - - - | - - - | - - - | 41500 | 14.3 | 11.7 | 215868936 | All | USA,Canada
ML14KC1-042-230A** | HG74*48+TXV+TD | - - - | R-454B | - - - | - - - | - - - | 41500 | 14.3 | 11.7 | 215868945 | All | USA,Canada
ML14KC1-042-230A** | HG74*60+TXV+TD | - - - | R-454B | - - - | - - - | - - - | 41500 | 14.3 | 11.7 | 215868946 | All | USA,Canada
ML14KC1-042-230A** | HG84*42+TXV+TD | - - - | R-454B | - - - | - - - | - - - | 41500 | 14.3 | 11.7 | 215868948 | All | USA,Canada
ML14KC1-042-230A** | HG84*48+TXV+TD | - - - | R-454B | - - - | - - - | - - - | 41500 | 14.3 | 11.7 | 215868067 | All | USA,Canada
ML14KC1-042-230A** | HG84*60+TXV+TD | - - - | R-454B | - - - | - - - | - - - | 41500 | 14.3 | 11.7 | 215868068 | All | USA,Canada
ML14KC1-042-230A** | HG86*48+TXV+TD | - - - | R-454B | - - - | - - - | - - - | 41500 | 14.3 | 11.7 | 215868949 | All | USA,Canada
ML14KC1-042-230A** | HG86*60+TXV+TD | - - - | R-454B | - - - | - - - | - - - | 41500 | 14.3 | 11.7 | 215868069 | All | USA,Canada
ML14KC1-042-230A** | HG88*48+TXV+TD | - - - | R-454B | - - - | - - - | - - - | 41500 | 14.3 | 11.7 | 215868950 | All | USA,Canada
ML14KC1-042-230A** | HG88*60+TXV+TD | - - - | R-454B | - - - | - - - | - - - | 41500 | 14.3 | 11.7 | 215868070 | All | USA,Canada
ML14KC1-042-230A** | HH64*48+TXV | ML180UH090E48B | R-454B | - - - | - - - | - - - | 41500 | 15.2 | 13 | 218124927 | All | USA
ML14KC1-042-230A** | L*41/60Z*+TXV | EL180UH080NE48B | R-454B | - - - | - - - | - - - | 39500 | 15.2 | 13.5 | 217731107 | All | USA
ML14KC1-042-230A** | L*41/60Z*+TXV | EL180UH100NE60C | R-454B | - - - | - - - | - - - | 42000 | 15.2 | 13 | 217610996 | All | USA
ML14KC1-042-230A** | L*41/60Z*+TXV | EL195UH080NE48C | R-454B | - - - | - - - | - - - | 42000 | 15.2 | 13 | 217610997 | All | USA
ML14KC1-042-230A** | L*41/60Z*+TXV | EL195UH100NE60C | R-454B | - - - | - - - | - - - | 42000 | 15.2 | 13 | 217611002 | All | USA
ML14KC1-042-230A** | L*41/60Z*+TXV | EL196UH090XE48C | R-454B | - - - | - - - | - - - | 42000 | 15.2 | 13.5 | 217611003 | All | USA,Canada
ML14KC1-042-230A** | L*41/60Z*+TXV | EL196UH110XE60C | R-454B | - - - | - - - | - - - | 42000 | 15.2 | 13.5 | 217611004 | All | USA,Canada
ML14KC1-042-230A** | L*41/60Z*+TXV | EL280UH110E48C | R-454B | - - - | - - - | - - - | 42000 | 16 | 14 | 217611005 | All | USA
ML14KC1-042-230A** | L*41/60Z*+TXV | EL280UH110E60C | R-454B | - - - | - - - | - - - | 42000 | 16 | 13.5 | 217611006 | All | USA
ML14KC1-042-230A** | L*41/60Z*+TXV | EL280UH110XE60C | R-454B | - - - | - - - | - - - | 42000 | 16 | 13.5 | 217611007 | All | USA
ML14KC1-042-230A** | L*41/60Z*+TXV | EL297UH090XE48C | R-454B | - - - | - - - | - - - | 42000 | 15.2 | 13.5 | 217611008 | All | USA,Canada
ML14KC1-042-230A** | L*41/60Z*+TXV | EL297UH090XV48C | R-454B | - - - | - - - | - - - | 42000 | 15.2 | 13.5 | 217611009 | All | USA,Canada
ML14KC1-042-230A** | L*41/60Z*+TXV | EL297UH090XV60C | R-454B | - - - | - - - | - - - | 42000 | 15.2 | 13.5 | 217611010 | All | USA,Canada
ML14KC1-042-230A** | L*41/60Z*+TXV | EL297UH110XE60C | R-454B | - - - | - - - | - - - | 42000 | 15.2 | 13.5 | 217611011 | All | USA,Canada
ML14KC1-042-230A** | L*41/60Z*+TXV | EL297UH110XV48C | R-454B | - - - | - - - | - - - | 42000 | 15.2 | 13.5 | 217611012 | All | USA,Canada
ML14KC1-042-230A** | L*41/60Z*+TXV | EL297UH110XV60C | R-454B | - - - | - - - | - - - | 42000 | 15.2 | 13.5 | 217611013 | All | USA,Canada
ML14KC1-042-230A** | L*41/60Z*+TXV | EL297UH135XE60D | R-454B | - - - | - - - | - - - | 42000 | 15.2 | 13 | 217611014 | All | USA,Canada
ML14KC1-042-230A** | L*41/60Z*+TXV | EL297UH135XV60D | R-454B | - - - | - - - | - - - | 42000 | 15.2 | 13.5 | 217611015 | All | USA,Canada
ML14KC1-042-230A** | L*41/60Z*+TXV | ML180UH090E60C | R-454B | - - - | - - - | - - - | 42000 | 16 | 13.5 | 217611028 | All | USA
ML14KC1-042-230A** | L*41/60Z*+TXV | ML180UH090XE48B | R-454B | - - - | - - - | - - - | 41500 | 16 | 13.5 | 217731108 | All | USA
ML14KC1-042-230A** | L*41/60Z*+TXV | ML180UH110E60C | R-454B | - - - | - - - | - - - | 42000 | 15.2 | 13.5 | 217611039 | All | USA
ML14KC1-042-230A** | L*41/60Z*+TXV | ML180UH110V60C | R-454B | - - - | - - - | - - - | 42000 | 16 | 14 | 217611044 | All | USA
ML14KC1-042-230A** | L*41/60Z*+TXV | ML180UH110XE60C | R-454B | - - - | - - - | - - - | 42000 | 15.2 | 13.5 | 217611046 | All | USA
ML14KC1-042-230A** | L*41/60Z*+TXV | ML180UH135E60D | R-454B | - - - | - - - | - - - | 42000 | 15.2 | 13 | 217611047 | All | USA
ML14KC1-042-230A** | L*41/60Z*+TXV | ML193UH090XE48C | R-454B | - - - | - - - | - - - | 42000 | 15.2 | 13 | 217611049 | All | USA
ML14KC1-042-230A** | L*41/60Z*+TXV | ML193UH110XE48C | R-454B | - - - | - - - | - - - | 42000 | 16 | 13 | 217611051 | All | USA
ML14KC1-042-230A** | L*41/60Z*+TXV | ML193UH110XE60C | R-454B | - - - | - - - | - - - | 42000 | 15.2 | 13.5 | 217611053 | All | USA
ML14KC1-042-230A** | L*41/60Z*+TXV | ML196DF090XE48C | R-454B | - - - | - - - | - - - | 41500 | 15.2 | 13.5 | 218361766 | All | USA,Canada
ML14KC1-042-230A** | L*41/60Z*+TXV | ML196DF110XE60C | R-454B | - - - | - - - | - - - | 41500 | 15.2 | 13.5 | 218361767 | All | USA,Canada
ML14KC1-042-230A** | L*41/60Z*+TXV | ML196UH070XE48B | R-454B | - - - | - - - | - - - | 41500 | 15 | 12.5 | 218361768 | All | USA,Canada
ML14KC1-042-230A** | L*41/60Z*+TXV | ML196UH090XE36C | R-454B | - - - | - - - | - - - | 42000 | 15.2 | 13.5 | 218361769 | All | USA,Canada
ML14KC1-042-230A** | L*41/60Z*+TXV | ML196UH090XE48C | R-454B | - - - | - - - | - - - | 41500 | 15.2 | 13.5 | 217611058 | All | USA,Canada
ML14KC1-042-230A** | L*41/60Z*+TXV | ML196UH090XE60C | R-454B | - - - | - - - | - - - | 42000 | 15.2 | 13.5 | 217611061 | All | USA,Canada
ML14KC1-042-230A** | L*41/60Z*+TXV | ML196UH110XE60C | R-454B | - - - | - - - | - - - | 42000 | 15.2 | 13.5 | 217611064 | All | USA,Canada
ML14KC1-042-230A** | L*41/60Z*+TXV | ML196UH135XE60D | R-454B | - - - | - - - | - - - | 42000 | 15.2 | 13 | 217611065 | All | USA,Canada
ML14KC1-042-230A** | L*41/60Z*+TXV | ML296DF070XV48B | R-454B | - - - | - - - | - - - | 41000 | 14.5 | 13 | 218372873 | All | USA,Canada
ML14KC1-042-230A** | L*41/60Z*+TXV | ML296DF090XV60C | R-454B | - - - | - - - | - - - | 41500 | 15.2 | 13.5 | 218372875 | All | USA,Canada
ML14KC1-042-230A** | L*41/60Z*+TXV | ML296UH045XV36B | R-454B | - - - | - - - | - - - | 42000 | 15.2 | 13.5 | 218372877 | All | USA,Canada
ML14KC1-042-230A** | L*41/60Z*+TXV | ML296UH070XV36B | R-454B | - - - | - - - | - - - | 41500 | 15.2 | 13.5 | 218372879 | All | USA,Canada
ML14KC1-042-230A** | L*41/60Z*+TXV | ML296UH090XV48C | R-454B | - - - | - - - | - - - | 43000 | 15.2 | 13.5 | 217611066 | All | USA,Canada
ML14KC1-042-230A** | L*41/60Z*+TXV | ML296UH110XV60C | R-454B | - - - | - - - | - - - | 43000 | 15.2 | 13.5 | 217611067 | All | USA,Canada
ML14KC1-042-230A** | L*41/60Z*+TXV | SL280UH080NV60C | R-454B | - - - | - - - | - - - | 42000 | 16 | 13.5 | 217611068 | All | USA
ML14KC1-042-230A** | L*41/60Z*+TXV | SL280UH090V60C | R-454B | - - - | - - - | - - - | 42000 | 15.2 | 13.5 | 217611069 | All | USA
ML14KC1-042-230A** | L*41/60Z*+TXV | SL280UH090XV60C | R-454B | - - - | - - - | - - - | 42000 | 15.2 | 13.5 | 217611070 | All | USA
ML14KC1-042-230A** | L*41/60Z*+TXV | SL280UH100NV60C | R-454B | - - - | - - - | - - - | 42000 | 15.2 | 13.5 | 217611071 | All | USA
ML14KC1-042-230A** | L*41/60Z*+TXV | SL280UH110V60C | R-454B | - - - | - - - | - - - | 42000 | 15.2 | 13.5 | 217611072 | All | USA
ML14KC1-042-230A** | L*41/60Z*+TXV | SL280UH110XV60C | R-454B | - - - | - - - | - - - | 42000 | 15.2 | 13.5 | 217611073 | All | USA
ML14KC1-042-230A** | L*41/60Z*+TXV | SL280UH135V60D | R-454B | - - - | - - - | - - - | 42000 | 15.2 | 13 | 217611074 | All | USA
ML14KC1-042-230A** | L*41/60Z*+TXV | SL297UH080NV48C | R-454B | - - - | - - - | - - - | 42000 | 15.2 | 12.5 | 217611079 | All | USA,Canada
ML14KC1-042-230A** | L*41/60Z*+TXV | SL297UH080NV60C | R-454B | - - - | - - - | - - - | 42000 | 15.2 | 13.5 | 217611084 | All | USA,Canada
ML14KC1-042-230A** | L*41/60Z*+TXV | SLP99UH090XV48C | R-454B | - - - | - - - | - - - | 42000 | 15.2 | 13.5 | 217611085 | All | USA,Canada
ML14KC1-042-230A** | L*41/60Z*+TXV | SLP99UH090XV60C | R-454B | - - - | - - - | - - - | 42000 | 15.2 | 13.5 | 217611086 | All | USA,Canada
ML14KC1-042-230A** | L*41/60Z*+TXV | SLP99UH110XV60C | R-454B | - - - | - - - | - - - | 42000 | 15.2 | 13.5 | 217611087 | All | USA,Canada
ML14KC1-042-230A** | L*41/60Z*+TXV | SLP99UH135XV60D | R-454B | - - - | - - - | - - - | 42000 | 15.2 | 13 | 217611088 | All | USA,Canada
ML14KC1-042-230A** | L*41/60Z*+TXV+TD | - - - | R-454B | - - - | - - - | - - - | 41500 | 14.3 | 11.7 | 217482164 | All | USA,Canada
ML14KC1-042-230A** | L*41/60Z+TXV | EL180UH100NE60C | R-454B | - - - | - - - | - - - | 41500 | 15.2 | 13.5 | 218393283 | All | USA
ML14KC1-042-230A** | L*41/60Z+TXV | EL195UH080NE48C | R-454B | - - - | - - - | - - - | 42000 | 15.2 | 13 | 218393284 | All | USA
ML14KC1-042-230A** | L*41/60Z+TXV | EL195UH100NE60C | R-454B | - - - | - - - | - - - | 42000 | 15.2 | 13 | 218393285 | All | USA
ML14KC1-042-230A** | L*41/60Z+TXV | EL196UH090XE48C | R-454B | - - - | - - - | - - - | 42000 | 15.2 | 13.5 | 218393286 | All | USA,Canada
ML14KC1-042-230A** | L*41/60Z+TXV | EL196UH110XE60C | R-454B | - - - | - - - | - - - | 42000 | 15.2 | 13.5 | 218393287 | All | USA,Canada
ML14KC1-042-230A** | L*41/60Z+TXV | EL280UH110E48C | R-454B | - - - | - - - | - - - | 42000 | 16 | 14 | 218393288 | All | USA
ML14KC1-042-230A** | L*41/60Z+TXV | EL280UH110E60C | R-454B | - - - | - - - | - - - | 42000 | 16 | 13.5 | 218393289 | All | USA
ML14KC1-042-230A** | L*41/60Z+TXV | EL280UH110XE60C | R-454B | - - - | - - - | - - - | 42000 | 16 | 13.5 | 218393290 | All | USA
ML14KC1-042-230A** | L*41/60Z+TXV | EL297UH090XE48C | R-454B | - - - | - - - | - - - | 42000 | 15.2 | 13.5 | 218393291 | All | USA,Canada
ML14KC1-042-230A** | L*41/60Z+TXV | EL297UH090XV48C | R-454B | - - - | - - - | - - - | 42000 | 15.2 | 13.5 | 218393292 | All | USA,Canada
ML14KC1-042-230A** | L*41/60Z+TXV | EL297UH090XV60C | R-454B | - - - | - - - | - - - | 42000 | 15.2 | 13.5 | 218393293 | All | USA,Canada
ML14KC1-042-230A** | L*41/60Z+TXV | EL297UH110XE60C | R-454B | - - - | - - - | - - - | 42000 | 15.2 | 13.5 | 218393294 | All | USA,Canada
ML14KC1-042-230A** | L*41/60Z+TXV | EL297UH110XV48C | R-454B | - - - | - - - | - - - | 42000 | 15.2 | 13.5 | 218393295 | All | USA,Canada
ML14KC1-042-230A** | L*41/60Z+TXV | EL297UH110XV60C | R-454B | - - - | - - - | - - - | 42000 | 15.2 | 13.5 | 218393296 | All | USA,Canada
ML14KC1-042-230A** | L*41/60Z+TXV | EL297UH135XE60D | R-454B | - - - | - - - | - - - | 42000 | 15.2 | 13 | 218393297 | All | USA,Canada
ML14KC1-042-230A** | L*41/60Z+TXV | EL297UH135XV60D | R-454B | - - - | - - - | - - - | 42000 | 15.2 | 13.5 | 218393298 | All | USA,Canada
ML14KC1-042-230A** | L*41/60Z+TXV | ML180UH090E60C | R-454B | - - - | - - - | - - - | 42000 | 16 | 13.5 | 218393299 | All | USA
ML14KC1-042-230A** | L*41/60Z+TXV | ML180UH110E60C | R-454B | - - - | - - - | - - - | 41500 | 15.2 | 14 | 218393300 | All | USA
ML14KC1-042-230A** | L*41/60Z+TXV | ML180UH110V60C | R-454B | - - - | - - - | - - - | 42000 | 16 | 14 | 218393301 | All | USA
ML14KC1-042-230A** | L*41/60Z+TXV | ML180UH110XE60C | R-454B | - - - | - - - | - - - | 41500 | 15.2 | 14 | 218393302 | All | USA
ML14KC1-042-230A** | L*41/60Z+TXV | ML180UH135E60D | R-454B | - - - | - - - | - - - | 42000 | 15.2 | 13 | 218393303 | All | USA
ML14KC1-042-230A** | L*41/60Z+TXV | ML193UH090XE48C | R-454B | - - - | - - - | - - - | 41500 | 15.2 | 13.5 | 218393304 | All | USA
ML14KC1-042-230A** | L*41/60Z+TXV | ML193UH110XE48C | R-454B | - - - | - - - | - - - | 42000 | 16 | 13 | 218393305 | All | USA
ML14KC1-042-230A** | L*41/60Z+TXV | ML193UH110XE60C | R-454B | - - - | - - - | - - - | 42000 | 15.2 | 13.5 | 218393306 | All | USA
ML14KC1-042-230A** | L*41/60Z+TXV | ML196UH090XE48C | R-454B | - - - | - - - | - - - | 41500 | 15.2 | 13.5 | 218393307 | All | USA,Canada
ML14KC1-042-230A** | L*41/60Z+TXV | ML196UH090XE60C | R-454B | - - - | - - - | - - - | 42000 | 15.2 | 13.5 | 218393308 | All | USA,Canada
ML14KC1-042-230A** | L*41/60Z+TXV | ML196UH110XE60C | R-454B | - - - | - - - | - - - | 42000 | 15.2 | 13.5 | 218393309 | All | USA,Canada
ML14KC1-042-230A** | L*41/60Z+TXV | ML196UH135XE60D | R-454B | - - - | - - - | - - - | 42000 | 15.2 | 13 | 218393310 | All | USA,Canada
ML14KC1-042-230A** | L*41/60Z+TXV | ML296UH090XV48C | R-454B | - - - | - - - | - - - | 43000 | 15.2 | 13.5 | 218393311 | All | USA,Canada
ML14KC1-042-230A** | L*41/60Z+TXV | ML296UH110XV60C | R-454B | - - - | - - - | - - - | 43000 | 15.2 | 13.5 | 218393312 | All | USA,Canada
ML14KC1-042-230A** | L*41/60Z+TXV | SL280UH080NV60C | R-454B | - - - | - - - | - - - | 42000 | 16 | 13.5 | 218393313 | All | USA
ML14KC1-042-230A** | L*41/60Z+TXV | SL280UH090V60C | R-454B | - - - | - - - | - - - | 42000 | 16 | 13.5 | 218393314 | All | USA
ML14KC1-042-230A** | L*41/60Z+TXV | SL280UH090XV60C | R-454B | - - - | - - - | - - - | 42000 | 16 | 13.5 | 218393315 | All | USA
ML14KC1-042-230A** | L*41/60Z+TXV | SL280UH100NV60C | R-454B | - - - | - - - | - - - | 42000 | 15.2 | 13.5 | 218393316 | All | USA
ML14KC1-042-230A** | L*41/60Z+TXV | SL280UH110V60C | R-454B | - - - | - - - | - - - | 42000 | 15.2 | 13.5 | 218393317 | All | USA
ML14KC1-042-230A** | L*41/60Z+TXV | SL280UH110XV60C | R-454B | - - - | - - - | - - - | 42000 | 15.2 | 13.5 | 218393318 | All | USA
ML14KC1-042-230A** | L*41/60Z+TXV | SL280UH135V60D | R-454B | - - - | - - - | - - - | 42000 | 15.2 | 13 | 218393319 | All | USA
ML14KC1-042-230A** | L*41/60Z+TXV | SL297UH080NV48C | R-454B | - - - | - - - | - - - | 42000 | 15.2 | 12.5 | 218393320 | All | USA,Canada
ML14KC1-042-230A** | L*41/60Z+TXV | SL297UH080NV60C | R-454B | - - - | - - - | - - - | 42000 | 15.2 | 13.5 | 218393321 | All | USA,Canada
ML14KC1-042-230A** | L*41/60Z+TXV | SLP99UH090XV48C | R-454B | - - - | - - - | - - - | 42000 | 15.2 | 13.5 | 218393322 | All | USA,Canada
ML14KC1-042-230A** | L*41/60Z+TXV | SLP99UH090XV60C | R-454B | - - - | - - - | - - - | 42000 | 15.2 | 13.5 | 218393323 | All | USA,Canada
ML14KC1-042-230A** | L*41/60Z+TXV | SLP99UH110XV60C | R-454B | - - - | - - - | - - - | 42000 | 15.2 | 13.5 | 218393324 | All | USA,Canada
ML14KC1-042-230A** | L*41/60Z+TXV | SLP99UH135XV60D | R-454B | - - - | - - - | - - - | 42000 | 15.2 | 13 | 218393325 | All | USA,Canada
ML14KC1-042-230A** | L*41/60Z+TXV+TD | - - - | R-454B | - - - | - - - | - - - | 41500 | 14.3 | 11.7 | 218386391 | All | USA,Canada
ML14KC1-042-230A** | L*42/49K*+TXV | EL180UH080NE48B | R-454B | - - - | - - - | - - - | 41500 | 15.2 | 12.5 | 215860139 | All | USA
ML14KC1-042-230A** | L*42/49K*+TXV | EL280UH090E48B | R-454B | - - - | - - - | - - - | 42000 | 15.2 | 13 | 215860186 | All | USA
ML14KC1-042-230A** | L*42/49K*+TXV | EL280UH090XE48B | R-454B | - - - | - - - | - - - | 42000 | 15.2 | 13 | 215860194 | All | USA
ML14KC1-042-230A** | L*42/49K*+TXV | ML180UH070V48B | R-454B | - - - | - - - | - - - | 40500 | 16 | 13 | 215860328 | All | USA
ML14KC1-042-230A** | L*42/49K*+TXV | ML180UH090E48B | R-454B | - - - | - - - | - - - | 40000 | 15.2 | 13.5 | 215860336 | All | USA
ML14KC1-042-230A** | L*42/49K*+TXV | ML180UH090V48B | R-454B | - - - | - - - | - - - | 41000 | 15.2 | 13 | 215860356 | All | USA
ML14KC1-042-230A** | L*42/49K*+TXV | ML180UH090XE48B | R-454B | - - - | - - - | - - - | 40000 | 15.2 | 13.5 | 215860364 | All | USA
ML14KC1-042-230A** | L*42/49K*+TXV | ML196UH070XE48B | R-454B | - - - | - - - | - - - | 41000 | 14.5 | 12.5 | 215860460 | All | USA,Canada
ML14KC1-042-230A** | L*42/49K*+TXV | SL280UH080NV48B | R-454B | - - - | - - - | - - - | 42000 | 15.2 | 13 | 215860521 | All | USA
ML14KC1-042-230A** | L*42/49K*+TXV | SL280UH090V48B | R-454B | - - - | - - - | - - - | 42000 | 15.2 | 13 | 215860545 | All | USA
ML14KC1-042-230A** | L*42/49K*+TXV | SL280UH090XV48B | R-454B | - - - | - - - | - - - | 42000 | 15.2 | 13 | 215860569 | All | USA
ML14KC1-042-230A** | L*42/49L*+TXV | EL180UH080NE48B | R-454B | - - - | - - - | - - - | 41500 | 15.2 | 12.5 | 215860138 | All | USA
ML14KC1-042-230A** | L*42/49L*+TXV | EL180UH100NE60C | R-454B | - - - | - - - | - - - | 41500 | 15.2 | 13 | 218385094 | All | USA
ML14KC1-042-230A** | L*42/49L*+TXV | EL195UH080NE48C | R-454B | - - - | - - - | - - - | 42000 | 15.2 | 12.5 | 218385095 | All | USA
ML14KC1-042-230A** | L*42/49L*+TXV | EL195UH100NE60C | R-454B | - - - | - - - | - - - | 41500 | 15 | 12.5 | 218385101 | All | USA
ML14KC1-042-230A** | L*42/49L*+TXV | EL196UH090XE48C | R-454B | - - - | - - - | - - - | 42000 | 15.2 | 13 | 218385109 | All | USA,Canada
ML14KC1-042-230A** | L*42/49L*+TXV | EL196UH110XE60C | R-454B | - - - | - - - | - - - | 42000 | 15.2 | 13 | 218385113 | All | USA,Canada
ML14KC1-042-230A** | L*42/49L*+TXV | EL280UH090E48B | R-454B | - - - | - - - | - - - | 42000 | 15.2 | 13 | 215860185 | All | USA
ML14KC1-042-230A** | L*42/49L*+TXV | EL280UH090XE48B | R-454B | - - - | - - - | - - - | 42000 | 15.2 | 13 | 215860193 | All | USA
ML14KC1-042-230A** | L*42/49L*+TXV | EL280UH110E48C | R-454B | - - - | - - - | - - - | 42000 | 15.2 | 13.5 | 217157994 | All | USA
ML14KC1-042-230A** | L*42/49L*+TXV | EL280UH110E60C | R-454B | - - - | - - - | - - - | 42000 | 15.2 | 13 | 217158006 | All | USA
ML14KC1-042-230A** | L*42/49L*+TXV | EL280UH110XE60C | R-454B | - - - | - - - | - - - | 42000 | 15.2 | 13.5 | 218385119 | All | USA
ML14KC1-042-230A** | L*42/49L*+TXV | EL297UH090XE48C | R-454B | - - - | - - - | - - - | 42000 | 15.2 | 13 | 217158017 | All | USA,Canada
ML14KC1-042-230A** | L*42/49L*+TXV | EL297UH090XV48C | R-454B | - - - | - - - | - - - | 42000 | 15.2 | 13 | 217158025 | All | USA,Canada
ML14KC1-042-230A** | L*42/49L*+TXV | EL297UH090XV60C | R-454B | - - - | - - - | - - - | 42000 | 15.2 | 13 | 217158031 | All | USA,Canada
ML14KC1-042-230A** | L*42/49L*+TXV | EL297UH110XE60C | R-454B | - - - | - - - | - - - | 42000 | 15.2 | 13 | 217158037 | All | USA,Canada
ML14KC1-042-230A** | L*42/49L*+TXV | EL297UH110XV48C | R-454B | - - - | - - - | - - - | 42000 | 15.2 | 13 | 217158043 | All | USA,Canada
ML14KC1-042-230A** | L*42/49L*+TXV | EL297UH110XV60C | R-454B | - - - | - - - | - - - | 42000 | 15.2 | 13 | 217158049 | All | USA,Canada
ML14KC1-042-230A** | L*42/49L*+TXV | EL297UH135XE60D | R-454B | - - - | - - - | - - - | 41000 | 15.2 | 12.5 | 217158061 | All | USA,Canada
ML14KC1-042-230A** | L*42/49L*+TXV | EL297UH135XV60D | R-454B | - - - | - - - | - - - | 41000 | 15.2 | 13 | 217158077 | All | USA,Canada
ML14KC1-042-230A** | L*42/49L*+TXV | ML180UH070V48B | R-454B | - - - | - - - | - - - | 40500 | 16 | 13 | 215860327 | All | USA
ML14KC1-042-230A** | L*42/49L*+TXV | ML180UH090E48B | R-454B | - - - | - - - | - - - | 40000 | 15.2 | 13.5 | 215860335 | All | USA
ML14KC1-042-230A** | L*42/49L*+TXV | ML180UH090E60C | R-454B | - - - | - - - | - - - | 42000 | 15.2 | 13.5 | 218385135 | All | USA
ML14KC1-042-230A** | L*42/49L*+TXV | ML180UH090V48B | R-454B | - - - | - - - | - - - | 41000 | 15.2 | 13 | 215860355 | All | USA
ML14KC1-042-230A** | L*42/49L*+TXV | ML180UH090XE48B | R-454B | - - - | - - - | - - - | 40000 | 15.2 | 13.5 | 215860363 | All | USA
ML14KC1-042-230A** | L*42/49L*+TXV | ML180UH110E60C | R-454B | - - - | - - - | - - - | 41500 | 15.2 | 13.5 | 218385141 | All | USA
ML14KC1-042-230A** | L*42/49L*+TXV | ML180UH110V60C | R-454B | - - - | - - - | - - - | 40500 | 16 | 13 | 218385147 | All | USA
ML14KC1-042-230A** | L*42/49L*+TXV | ML180UH110XE60C | R-454B | - - - | - - - | - - - | 41500 | 15.2 | 13.5 | 218385153 | All | USA
ML14KC1-042-230A** | L*42/49L*+TXV | ML193UH090XE48C | R-454B | - - - | - - - | - - - | 41500 | 15.2 | 13 | 218385157 | All | USA
ML14KC1-042-230A** | L*42/49L*+TXV | ML193UH110XE48C | R-454B | - - - | - - - | - - - | 41500 | 15.2 | 13.5 | 218385160 | All | USA
ML14KC1-042-230A** | L*42/49L*+TXV | ML193UH110XE60C | R-454B | - - - | - - - | - - - | 42000 | 15.2 | 13 | 218385163 | All | USA
ML14KC1-042-230A** | L*42/49L*+TXV | ML196UH070XE48B | R-454B | - - - | - - - | - - - | 41000 | 14.5 | 12.5 | 215860459 | All | USA,Canada
ML14KC1-042-230A** | L*42/49L*+TXV | ML196UH090XE48C | R-454B | - - - | - - - | - - - | 41500 | 15.2 | 13 | 218385166 | All | USA,Canada
ML14KC1-042-230A** | L*42/49L*+TXV | ML196UH090XE60C | R-454B | - - - | - - - | - - - | 42000 | 15.2 | 13 | 218385172 | All | USA,Canada
ML14KC1-042-230A** | L*42/49L*+TXV | ML196UH110XE60C | R-454B | - - - | - - - | - - - | 42000 | 15.2 | 13 | 218385178 | All | USA,Canada
ML14KC1-042-230A** | L*42/49L*+TXV | ML296DF070XV48B | R-454B | - - - | - - - | - - - | 41500 | 14.5 | 12 | 218372872 | All | USA,Canada
ML14KC1-042-230A** | L*42/49L*+TXV | ML296DF090XV60C | R-454B | - - - | - - - | - - - | 41500 | 15 | 12.5 | 218372874 | All | USA,Canada
ML14KC1-042-230A** | L*42/49L*+TXV | ML296UH045XV36B | R-454B | - - - | - - - | - - - | 41500 | 15 | 13 | 218372876 | All | USA,Canada
ML14KC1-042-230A** | L*42/49L*+TXV | ML296UH070XV36B | R-454B | - - - | - - - | - - - | 42500 | 15.2 | 12.5 | 218372878 | All | USA,Canada
ML14KC1-042-230A** | L*42/49L*+TXV | ML296UH090XV48C | R-454B | - - - | - - - | - - - | 43000 | 15.2 | 13 | 217158089 | All | USA,Canada
ML14KC1-042-230A** | L*42/49L*+TXV | ML296UH110XV60C | R-454B | - - - | - - - | - - - | 43000 | 15.2 | 13 | 217158097 | All | USA,Canada
ML14KC1-042-230A** | L*42/49L*+TXV | SL280UH080NV48B | R-454B | - - - | - - - | - - - | 42000 | 15.2 | 13 | 215860520 | All | USA
ML14KC1-042-230A** | L*42/49L*+TXV | SL280UH080NV60C | R-454B | - - - | - - - | - - - | 42000 | 15.2 | 13 | 217158103 | All | USA
ML14KC1-042-230A** | L*42/49L*+TXV | SL280UH090V48B | R-454B | - - - | - - - | - - - | 42000 | 15.2 | 13 | 215860544 | All | USA
ML14KC1-042-230A** | L*42/49L*+TXV | SL280UH090V60C | R-454B | - - - | - - - | - - - | 42000 | 15.2 | 13 | 217158108 | All | USA
ML14KC1-042-230A** | L*42/49L*+TXV | SL280UH090XV48B | R-454B | - - - | - - - | - - - | 42000 | 15.2 | 13 | 215860568 | All | USA
ML14KC1-042-230A** | L*42/49L*+TXV | SL280UH090XV60C | R-454B | - - - | - - - | - - - | 42000 | 15.2 | 13 | 217158115 | All | USA
ML14KC1-042-230A** | L*42/49L*+TXV | SL280UH100NV60C | R-454B | - - - | - - - | - - - | 42000 | 15.2 | 13 | 217158122 | All | USA
ML14KC1-042-230A** | L*42/49L*+TXV | SL280UH110V60C | R-454B | - - - | - - - | - - - | 42000 | 15.2 | 13 | 217158127 | All | USA
ML14KC1-042-230A** | L*42/49L*+TXV | SL280UH110XV60C | R-454B | - - - | - - - | - - - | 42000 | 15.2 | 13 | 217158134 | All | USA
ML14KC1-042-230A** | L*42/49L*+TXV | SL280UH135V60D | R-454B | - - - | - - - | - - - | 41000 | 15.2 | 12.5 | 217158147 | All | USA
ML14KC1-042-230A** | L*42/49L*+TXV | SL297UH080NV48C | R-454B | - - - | - - - | - - - | 41500 | 15 | 12.5 | 218385196 | All | USA,Canada
ML14KC1-042-230A** | L*42/49L*+TXV | SL297UH080NV60C | R-454B | - - - | - - - | - - - | 42000 | 15.2 | 13 | 218385207 | All | USA,Canada
ML14KC1-042-230A** | L*42/49L*+TXV | SLP99UH090XV48C | R-454B | - - - | - - - | - - - | 42000 | 15.2 | 13 | 218385221 | All | USA,Canada
ML14KC1-042-230A** | L*42/49L*+TXV | SLP99UH090XV60C | R-454B | - - - | - - - | - - - | 42000 | 15.2 | 13 | 218385226 | All | USA,Canada
ML14KC1-042-230A** | L*42/49L*+TXV | SLP99UH110XV60C | R-454B | - - - | - - - | - - - | 42000 | 15.2 | 13 | 218385231 | All | USA,Canada
ML14KC1-042-230A** | L*42/49L*+TXV+LEFE4B* | - - - | R-454B | - - - | - - - | - - - | 41500 | 15.2 | 12.5 | 217285941 | All | USA,Canada
ML14KC1-042-230A** | L*42/49L*+TXV+LEFE5* | - - - | R-454B | - - - | - - - | - - - | 41500 | 15.2 | 13 | 218385914 | All | USA,Canada
ML14KC1-042-230A** | L*42/60S*+TXV | EL180UH080NE48B | R-454B | - - - | - - - | - - - | 41000 | 15.2 | 12.5 | 215860137 | All | USA
ML14KC1-042-230A** | L*42/60S*+TXV | EL180UH100NE60C | R-454B | - - - | - - - | - - - | 41500 | 15.2 | 12.5 | 215860149 | All | USA
ML14KC1-042-230A** | L*42/60S*+TXV | EL196UH090XE48C | R-454B | - - - | - - - | - - - | 42000 | 15.2 | 13 | 215860162 | All | USA,Canada
ML14KC1-042-230A** | L*42/60S*+TXV | EL196UH110XE60C | R-454B | - - - | - - - | - - - | 42000 | 15.2 | 13 | 215860174 | All | USA,Canada
ML14KC1-042-230A** | L*42/60S*+TXV | EL280UH090E48B | R-454B | - - - | - - - | - - - | 42000 | 15.2 | 13 | 215860184 | All | USA
ML14KC1-042-230A** | L*42/60S*+TXV | EL280UH090XE48B | R-454B | - - - | - - - | - - - | 42000 | 15.2 | 13 | 215860192 | All | USA
ML14KC1-042-230A** | L*42/60S*+TXV | EL280UH110E48C | R-454B | - - - | - - - | - - - | 42000 | 15.2 | 13 | 215860202 | All | USA
ML14KC1-042-230A** | L*42/60S*+TXV | EL280UH110E60C | R-454B | - - - | - - - | - - - | 42000 | 15.2 | 13 | 215860214 | All | USA
ML14KC1-042-230A** | L*42/60S*+TXV | EL280UH110XE60C | R-454B | - - - | - - - | - - - | 42000 | 15.2 | 13 | 215860226 | All | USA
ML14KC1-042-230A** | L*42/60S*+TXV | EL297UH090XE48C | R-454B | - - - | - - - | - - - | 42000 | 15.2 | 13 | 215860238 | All | USA,Canada
ML14KC1-042-230A** | L*42/60S*+TXV | EL297UH090XV48C | R-454B | - - - | - - - | - - - | 42000 | 15.2 | 12.5 | 215860250 | All | USA,Canada
ML14KC1-042-230A** | L*42/60S*+TXV | EL297UH090XV60C | R-454B | - - - | - - - | - - - | 42000 | 15.2 | 12.5 | 215860262 | All | USA,Canada
ML14KC1-042-230A** | L*42/60S*+TXV | EL297UH110XE60C | R-454B | - - - | - - - | - - - | 42000 | 15.2 | 13 | 215860274 | All | USA,Canada
ML14KC1-042-230A** | L*42/60S*+TXV | EL297UH110XV48C | R-454B | - - - | - - - | - - - | 42000 | 15.2 | 13 | 215860286 | All | USA,Canada
ML14KC1-042-230A** | L*42/60S*+TXV | EL297UH110XV60C | R-454B | - - - | - - - | - - - | 42000 | 15.2 | 13 | 215860298 | All | USA,Canada
ML14KC1-042-230A** | L*42/60S*+TXV | ML180UH070V48B | R-454B | - - - | - - - | - - - | 40000 | 16 | 13 | 215860326 | All | USA
ML14KC1-042-230A** | L*42/60S*+TXV | ML180UH090E48B | R-454B | - - - | - - - | - - - | 40000 | 15.2 | 13.5 | 215860334 | All | USA
ML14KC1-042-230A** | L*42/60S*+TXV | ML180UH090E60C | R-454B | - - - | - - - | - - - | 42000 | 15.2 | 13 | 215860344 | All | USA
ML14KC1-042-230A** | L*42/60S*+TXV | ML180UH090V48B | R-454B | - - - | - - - | - - - | 41500 | 15.2 | 12.5 | 215860354 | All | USA
ML14KC1-042-230A** | L*42/60S*+TXV | ML180UH090XE48B | R-454B | - - - | - - - | - - - | 40000 | 15.2 | 13.5 | 215860362 | All | USA
ML14KC1-042-230A** | L*42/60S*+TXV | ML180UH110E60C | R-454B | - - - | - - - | - - - | 42000 | 15.2 | 13 | 215860372 | All | USA
ML14KC1-042-230A** | L*42/60S*+TXV | ML180UH110V60C | R-454B | - - - | - - - | - - - | 42000 | 15.2 | 13 | 215860384 | All | USA
ML14KC1-042-230A** | L*42/60S*+TXV | ML180UH110XE60C | R-454B | - - - | - - - | - - - | 42000 | 15.2 | 13 | 215860396 | All | USA
ML14KC1-042-230A** | L*42/60S*+TXV | ML193UH090XE48C | R-454B | - - - | - - - | - - - | 41500 | 15.2 | 13 | 215860418 | All | USA
ML14KC1-042-230A** | L*42/60S*+TXV | ML193UH110XE48C | R-454B | - - - | - - - | - - - | 41500 | 15.2 | 13 | 215860432 | All | USA
ML14KC1-042-230A** | L*42/60S*+TXV | ML193UH110XE60C | R-454B | - - - | - - - | - - - | 42000 | 15.2 | 13 | 215860446 | All | USA
ML14KC1-042-230A** | L*42/60S*+TXV | ML196UH070XE48B | R-454B | - - - | - - - | - - - | 40500 | 14.5 | 12.5 | 215860458 | All | USA,Canada
ML14KC1-042-230A** | L*42/60S*+TXV | ML196UH090XE48C | R-454B | - - - | - - - | - - - | 41500 | 15.2 | 13 | 215860470 | All | USA,Canada
ML14KC1-042-230A** | L*42/60S*+TXV | ML196UH090XE60C | R-454B | - - - | - - - | - - - | 42000 | 15.2 | 13 | 215860484 | All | USA,Canada
ML14KC1-042-230A** | L*42/60S*+TXV | ML196UH110XE60C | R-454B | - - - | - - - | - - - | 42000 | 15.2 | 13 | 215860498 | All | USA,Canada
ML14KC1-042-230A** | L*42/60S*+TXV | ML296UH090XV48C | R-454B | - - - | - - - | - - - | 43000 | 15.2 | 13 | 216767873 | All | USA,Canada
ML14KC1-042-230A** | L*42/60S*+TXV | ML296UH110XV60C | R-454B | - - - | - - - | - - - | 43000 | 15.2 | 13 | 216767892 | All | USA,Canada
ML14KC1-042-230A** | L*42/60S*+TXV | SL280UH080NV48B | R-454B | - - - | - - - | - - - | 42000 | 15.2 | 13 | 215860519 | All | USA
ML14KC1-042-230A** | L*42/60S*+TXV | SL280UH080NV60C | R-454B | - - - | - - - | - - - | 42000 | 15.2 | 13 | 215860531 | All | USA
ML14KC1-042-230A** | L*42/60S*+TXV | SL280UH090V48B | R-454B | - - - | - - - | - - - | 42000 | 15.2 | 13 | 215860543 | All | USA
ML14KC1-042-230A** | L*42/60S*+TXV | SL280UH090V60C | R-454B | - - - | - - - | - - - | 42000 | 15.2 | 13 | 215860555 | All | USA
ML14KC1-042-230A** | L*42/60S*+TXV | SL280UH090XV48B | R-454B | - - - | - - - | - - - | 42000 | 15.2 | 13 | 215860567 | All | USA
ML14KC1-042-230A** | L*42/60S*+TXV | SL280UH090XV60C | R-454B | - - - | - - - | - - - | 42000 | 15.2 | 13 | 215860579 | All | USA
ML14KC1-042-230A** | L*42/60S*+TXV | SL280UH100NV60C | R-454B | - - - | - - - | - - - | 42000 | 15.2 | 13 | 215860593 | All | USA
ML14KC1-042-230A** | L*42/60S*+TXV | SL280UH110V60C | R-454B | - - - | - - - | - - - | 42000 | 15.2 | 13 | 215860607 | All | USA
ML14KC1-042-230A** | L*42/60S*+TXV | SL280UH110XV60C | R-454B | - - - | - - - | - - - | 42000 | 15.2 | 13 | 215860621 | All | USA
ML14KC1-042-230A** | L*42/60S*+TXV | SLP99UH090XV48C | R-454B | - - - | - - - | - - - | 42000 | 15.2 | 12.5 | 215860644 | All | USA,Canada
ML14KC1-042-230A** | L*42/60S*+TXV | SLP99UH090XV60C | R-454B | - - - | - - - | - - - | 42000 | 15.2 | 12.5 | 215860658 | All | USA,Canada
ML14KC1-042-230A** | L*42/60S*+TXV | SLP99UH110XV60C | R-454B | - - - | - - - | - - - | 42000 | 15.2 | 12.5 | 215860672 | All | USA,Canada
ML14KC1-042-230A** | L*42/60T*+TXV | EL180UH080NE48B | R-454B | - - - | - - - | - - - | 41500 | 15.2 | 13 | 215860141 | All | USA
ML14KC1-042-230A** | L*42/60T*+TXV | EL180UH100NE60C | R-454B | - - - | - - - | - - - | 42000 | 15.2 | 13 | 215860151 | All | USA
ML14KC1-042-230A** | L*42/60T*+TXV | EL196UH090XE48C | R-454B | - - - | - - - | - - - | 42000 | 15.2 | 13.5 | 215860164 | All | USA,Canada
ML14KC1-042-230A** | L*42/60T*+TXV | EL196UH110XE60C | R-454B | - - - | - - - | - - - | 42000 | 15.2 | 13.5 | 215860176 | All | USA,Canada
ML14KC1-042-230A** | L*42/60T*+TXV | EL280UH090E48B | R-454B | - - - | - - - | - - - | 42000 | 15.2 | 13.5 | 215860188 | All | USA
ML14KC1-042-230A** | L*42/60T*+TXV | EL280UH090XE48B | R-454B | - - - | - - - | - - - | 42000 | 15.2 | 13.5 | 215860196 | All | USA
ML14KC1-042-230A** | L*42/60T*+TXV | EL280UH110E48C | R-454B | - - - | - - - | - - - | 42000 | 15.2 | 13.5 | 215860204 | All | USA
ML14KC1-042-230A** | L*42/60T*+TXV | EL280UH110E60C | R-454B | - - - | - - - | - - - | 42000 | 15.2 | 13 | 215860216 | All | USA
ML14KC1-042-230A** | L*42/60T*+TXV | EL280UH110XE60C | R-454B | - - - | - - - | - - - | 42000 | 15.2 | 13 | 215860228 | All | USA
ML14KC1-042-230A** | L*42/60T*+TXV | EL297UH090XE48C | R-454B | - - - | - - - | - - - | 42000 | 15.2 | 13.5 | 215860240 | All | USA,Canada
ML14KC1-042-230A** | L*42/60T*+TXV | EL297UH090XV48C | R-454B | - - - | - - - | - - - | 42000 | 15.2 | 13 | 215860252 | All | USA,Canada
ML14KC1-042-230A** | L*42/60T*+TXV | EL297UH090XV60C | R-454B | - - - | - - - | - - - | 42000 | 15.2 | 13 | 215860264 | All | USA,Canada
ML14KC1-042-230A** | L*42/60T*+TXV | EL297UH110XE60C | R-454B | - - - | - - - | - - - | 42000 | 15.2 | 13.5 | 215860276 | All | USA,Canada
ML14KC1-042-230A** | L*42/60T*+TXV | EL297UH110XV48C | R-454B | - - - | - - - | - - - | 42000 | 15.2 | 13 | 215860288 | All | USA,Canada
ML14KC1-042-230A** | L*42/60T*+TXV | EL297UH110XV60C | R-454B | - - - | - - - | - - - | 40000 | 15.2 | 13.5 | 215860300 | All | USA,Canada
ML14KC1-042-230A** | L*42/60T*+TXV | ML180UH070V48B | R-454B | - - - | - - - | - - - | 41000 | 16 | 13 | 215860330 | All | USA
ML14KC1-042-230A** | L*42/60T*+TXV | ML180UH090E48B | R-454B | - - - | - - - | - - - | 42000 | 15.2 | 13.5 | 215860338 | All | USA
ML14KC1-042-230A** | L*42/60T*+TXV | ML180UH090E60C | R-454B | - - - | - - - | - - - | 42000 | 15.2 | 13.5 | 215860346 | All | USA
ML14KC1-042-230A** | L*42/60T*+TXV | ML180UH090V48B | R-454B | - - - | - - - | - - - | 41500 | 15.2 | 13 | 215860358 | All | USA
ML14KC1-042-230A** | L*42/60T*+TXV | ML180UH090XE48B | R-454B | - - - | - - - | - - - | 41000 | 15.2 | 13.5 | 215860366 | All | USA
ML14KC1-042-230A** | L*42/60T*+TXV | ML180UH110E60C | R-454B | - - - | - - - | - - - | 42000 | 15.2 | 13.5 | 215860374 | All | USA
ML14KC1-042-230A** | L*42/60T*+TXV | ML180UH110V60C | R-454B | - - - | - - - | - - - | 41000 | 16 | 13 | 215860386 | All | USA
ML14KC1-042-230A** | L*42/60T*+TXV | ML180UH110XE60C | R-454B | - - - | - - - | - - - | 42000 | 15.2 | 13.5 | 215860398 | All | USA
ML14KC1-042-230A** | L*42/60T*+TXV | ML193UH090XE48C | R-454B | - - - | - - - | - - - | 42000 | 15.2 | 13 | 215860420 | All | USA
ML14KC1-042-230A** | L*42/60T*+TXV | ML193UH110XE48C | R-454B | - - - | - - - | - - - | 42000 | 15.2 | 13 | 215860434 | All | USA
ML14KC1-042-230A** | L*42/60T*+TXV | ML193UH110XE60C | R-454B | - - - | - - - | - - - | 42000 | 15.2 | 13 | 215860448 | All | USA
ML14KC1-042-230A** | L*42/60T*+TXV | ML196UH070XE48B | R-454B | - - - | - - - | - - - | 41000 | 14.5 | 12.5 | 215860462 | All | USA,Canada
ML14KC1-042-230A** | L*42/60T*+TXV | ML196UH090XE48C | R-454B | - - - | - - - | - - - | 42000 | 15.2 | 13 | 215860472 | All | USA,Canada
ML14KC1-042-230A** | L*42/60T*+TXV | ML196UH090XE60C | R-454B | - - - | - - - | - - - | 42000 | 15.2 | 13.5 | 215860486 | All | USA,Canada
ML14KC1-042-230A** | L*42/60T*+TXV | ML196UH110XE60C | R-454B | - - - | - - - | - - - | 42000 | 15.2 | 13 | 215860500 | All | USA,Canada
ML14KC1-042-230A** | L*42/60T*+TXV | SL280UH080NV48B | R-454B | - - - | - - - | - - - | 42000 | 15.2 | 13 | 215860523 | All | USA
ML14KC1-042-230A** | L*42/60T*+TXV | SL280UH080NV60C | R-454B | - - - | - - - | - - - | 41500 | 15.2 | 13.5 | 215860533 | All | USA
ML14KC1-042-230A** | L*42/60T*+TXV | SL280UH090V48B | R-454B | - - - | - - - | - - - | 40000 | 15.2 | 13.5 | 215860547 | All | USA
ML14KC1-042-230A** | L*42/60T*+TXV | SL280UH090V60C | R-454B | - - - | - - - | - - - | 42000 | 15.2 | 13 | 215860557 | All | USA
ML14KC1-042-230A** | L*42/60T*+TXV | SL280UH090XV48B | R-454B | - - - | - - - | - - - | 40000 | 15.2 | 13.5 | 215860571 | All | USA
ML14KC1-042-230A** | L*42/60T*+TXV | SL280UH090XV60C | R-454B | - - - | - - - | - - - | 42000 | 15.2 | 13 | 215860581 | All | USA
ML14KC1-042-230A** | L*42/60T*+TXV | SL280UH100NV60C | R-454B | - - - | - - - | - - - | 42000 | 15.2 | 13 | 215860595 | All | USA
ML14KC1-042-230A** | L*42/60T*+TXV | SL280UH110V60C | R-454B | - - - | - - - | - - - | 42000 | 15.2 | 13 | 215860609 | All | USA
ML14KC1-042-230A** | L*42/60T*+TXV | SL280UH110XV60C | R-454B | - - - | - - - | - - - | 42000 | 15.2 | 13 | 215860623 | All | USA
ML14KC1-042-230A** | L*42/60T*+TXV | SLP99UH090XV48C | R-454B | - - - | - - - | - - - | 42000 | 15.2 | 13 | 215860646 | All | USA,Canada
ML14KC1-042-230A** | L*42/60T*+TXV | SLP99UH090XV60C | R-454B | - - - | - - - | - - - | 42000 | 15.2 | 13 | 215860660 | All | USA,Canada
ML14KC1-042-230A** | L*42/60T*+TXV | SLP99UH110XV60C | R-454B | - - - | - - - | - - - | 42000 | 15.2 | 13 | 215860674 | All | USA,Canada
ML14KC1-042-230A** | L*42/60U*+TXV | EL180UH080NE48B | R-454B | - - - | - - - | - - - | 41000 | 15.2 | 12.5 | 215860136 | All | USA
ML14KC1-042-230A** | L*42/60U*+TXV | EL180UH100NE60C | R-454B | - - - | - - - | - - - | 41500 | 15.2 | 12.5 | 215860148 | All | USA
ML14KC1-042-230A** | L*42/60U*+TXV | EL195UH080NE48C | R-454B | - - - | - - - | - - - | 42000 | 15 | 12.5 | 217561865 | All | USA
ML14KC1-042-230A** | L*42/60U*+TXV | EL195UH100NE60C | R-454B | - - - | - - - | - - - | 40000 | 15 | 12 | 218385100 | All | USA
ML14KC1-042-230A** | L*42/60U*+TXV | EL196UH090XE48C | R-454B | - - - | - - - | - - - | 42000 | 15.2 | 13 | 215860161 | All | USA,Canada
ML14KC1-042-230A** | L*42/60U*+TXV | EL196UH110XE60C | R-454B | - - - | - - - | - - - | 42000 | 15.2 | 13 | 215860173 | All | USA,Canada
ML14KC1-042-230A** | L*42/60U*+TXV | EL280UH090E48B | R-454B | - - - | - - - | - - - | 42000 | 15.2 | 13 | 215860183 | All | USA
ML14KC1-042-230A** | L*42/60U*+TXV | EL280UH090XE48B | R-454B | - - - | - - - | - - - | 42000 | 15.2 | 13 | 215860191 | All | USA
ML14KC1-042-230A** | L*42/60U*+TXV | EL280UH110E48C | R-454B | - - - | - - - | - - - | 42000 | 15.2 | 13 | 215860201 | All | USA
ML14KC1-042-230A** | L*42/60U*+TXV | EL280UH110E60C | R-454B | - - - | - - - | - - - | 42000 | 15.2 | 13 | 215860213 | All | USA
ML14KC1-042-230A** | L*42/60U*+TXV | EL280UH110XE60C | R-454B | - - - | - - - | - - - | 42000 | 15.2 | 13 | 215860225 | All | USA
ML14KC1-042-230A** | L*42/60U*+TXV | EL297UH090XE48C | R-454B | - - - | - - - | - - - | 42000 | 15.2 | 13 | 215860237 | All | USA,Canada
ML14KC1-042-230A** | L*42/60U*+TXV | EL297UH090XV48C | R-454B | - - - | - - - | - - - | 42000 | 15.2 | 12.5 | 215860249 | All | USA,Canada
ML14KC1-042-230A** | L*42/60U*+TXV | EL297UH090XV60C | R-454B | - - - | - - - | - - - | 42000 | 15.2 | 12.5 | 215860261 | All | USA,Canada
ML14KC1-042-230A** | L*42/60U*+TXV | EL297UH110XE60C | R-454B | - - - | - - - | - - - | 42000 | 15.2 | 13 | 215860273 | All | USA,Canada
ML14KC1-042-230A** | L*42/60U*+TXV | EL297UH110XV48C | R-454B | - - - | - - - | - - - | 42000 | 15.2 | 13 | 215860285 | All | USA,Canada
ML14KC1-042-230A** | L*42/60U*+TXV | EL297UH110XV60C | R-454B | - - - | - - - | - - - | 42000 | 15.2 | 13 | 215860297 | All | USA,Canada
ML14KC1-042-230A** | L*42/60U*+TXV | EL297UH135XE60D | R-454B | - - - | - - - | - - - | 40500 | 15 | 12.5 | 217158060 | All | USA,Canada
ML14KC1-042-230A** | L*42/60U*+TXV | EL297UH135XV60D | R-454B | - - - | - - - | - - - | 40500 | 15 | 12.5 | 217158076 | All | USA,Canada
ML14KC1-042-230A** | L*42/60U*+TXV | ML180UH070V48B | R-454B | - - - | - - - | - - - | 40000 | 16 | 13 | 215860325 | All | USA
ML14KC1-042-230A** | L*42/60U*+TXV | ML180UH090E48B | R-454B | - - - | - - - | - - - | 40000 | 15.2 | 13.5 | 215860333 | All | USA
ML14KC1-042-230A** | L*42/60U*+TXV | ML180UH090E60C | R-454B | - - - | - - - | - - - | 42000 | 15.2 | 13 | 215860343 | All | USA
ML14KC1-042-230A** | L*42/60U*+TXV | ML180UH090V48B | R-454B | - - - | - - - | - - - | 41500 | 15.2 | 12.5 | 215860353 | All | USA
ML14KC1-042-230A** | L*42/60U*+TXV | ML180UH090XE48B | R-454B | - - - | - - - | - - - | 40000 | 15.2 | 13.5 | 215860361 | All | USA
ML14KC1-042-230A** | L*42/60U*+TXV | ML180UH110E60C | R-454B | - - - | - - - | - - - | 42000 | 15.2 | 13 | 215860371 | All | USA
ML14KC1-042-230A** | L*42/60U*+TXV | ML180UH110V60C | R-454B | - - - | - - - | - - - | 42000 | 15.2 | 13 | 215860383 | All | USA
ML14KC1-042-230A** | L*42/60U*+TXV | ML180UH110XE60C | R-454B | - - - | - - - | - - - | 42000 | 15.2 | 13 | 215860395 | All | USA
ML14KC1-042-230A** | L*42/60U*+TXV | ML193UH090XE36C | R-454B | - - - | - - - | - - - | 42000 | 15.2 | 13 | 216767574 | All | USA
ML14KC1-042-230A** | L*42/60U*+TXV | ML193UH090XE48C | R-454B | - - - | - - - | - - - | 41500 | 15.2 | 13 | 215860417 | All | USA
ML14KC1-042-230A** | L*42/60U*+TXV | ML193UH110XE48C | R-454B | - - - | - - - | - - - | 41500 | 15.2 | 13 | 215860431 | All | USA
ML14KC1-042-230A** | L*42/60U*+TXV | ML193UH110XE60C | R-454B | - - - | - - - | - - - | 42000 | 15.2 | 13 | 215860445 | All | USA
ML14KC1-042-230A** | L*42/60U*+TXV | ML196UH070XE48B | R-454B | - - - | - - - | - - - | 40500 | 14.5 | 12.5 | 215860457 | All | USA,Canada
ML14KC1-042-230A** | L*42/60U*+TXV | ML196UH090XE48C | R-454B | - - - | - - - | - - - | 41500 | 15.2 | 13 | 215860469 | All | USA,Canada
ML14KC1-042-230A** | L*42/60U*+TXV | ML196UH090XE60C | R-454B | - - - | - - - | - - - | 42000 | 15.2 | 13 | 215860483 | All | USA,Canada
ML14KC1-042-230A** | L*42/60U*+TXV | ML196UH110XE60C | R-454B | - - - | - - - | - - - | 42000 | 15.2 | 13 | 215860497 | All | USA,Canada
ML14KC1-042-230A** | L*42/60U*+TXV | ML296UH090XV48C | R-454B | - - - | - - - | - - - | 43000 | 15.2 | 13 | 216767872 | All | USA,Canada
ML14KC1-042-230A** | L*42/60U*+TXV | ML296UH110XV60C | R-454B | - - - | - - - | - - - | 43000 | 15.2 | 13 | 216767891 | All | USA,Canada
ML14KC1-042-230A** | L*42/60U*+TXV | SL280UH080NV48B | R-454B | - - - | - - - | - - - | 42000 | 15.2 | 13 | 215860518 | All | USA
ML14KC1-042-230A** | L*42/60U*+TXV | SL280UH080NV60C | R-454B | - - - | - - - | - - - | 42000 | 15.2 | 13 | 215860530 | All | USA
ML14KC1-042-230A** | L*42/60U*+TXV | SL280UH090V48B | R-454B | - - - | - - - | - - - | 42000 | 15.2 | 13 | 215860542 | All | USA
ML14KC1-042-230A** | L*42/60U*+TXV | SL280UH090V60C | R-454B | - - - | - - - | - - - | 42000 | 15.2 | 13 | 215860554 | All | USA
ML14KC1-042-230A** | L*42/60U*+TXV | SL280UH090XV48B | R-454B | - - - | - - - | - - - | 42000 | 15.2 | 13 | 215860566 | All | USA
ML14KC1-042-230A** | L*42/60U*+TXV | SL280UH090XV60C | R-454B | - - - | - - - | - - - | 42000 | 15.2 | 13 | 215860578 | All | USA
ML14KC1-042-230A** | L*42/60U*+TXV | SL280UH100NV60C | R-454B | - - - | - - - | - - - | 42000 | 15.2 | 13 | 215860592 | All | USA
ML14KC1-042-230A** | L*42/60U*+TXV | SL280UH110V60C | R-454B | - - - | - - - | - - - | 42000 | 15.2 | 13 | 215860606 | All | USA
ML14KC1-042-230A** | L*42/60U*+TXV | SL280UH110XV60C | R-454B | - - - | - - - | - - - | 42000 | 15.2 | 13 | 215860620 | All | USA
ML14KC1-042-230A** | L*42/60U*+TXV | SL280UH135V60D | R-454B | - - - | - - - | - - - | 40500 | 15 | 12.5 | 217158146 | All | USA
ML14KC1-042-230A** | L*42/60U*+TXV | SL297UH080NV48C | R-454B | - - - | - - - | - - - | 42000 | 14.5 | 12.5 | 218385195 | All | USA,Canada
ML14KC1-042-230A** | L*42/60U*+TXV | SL297UH080NV60C | R-454B | - - - | - - - | - - - | 42000 | 15.2 | 13 | 218385206 | All | USA,Canada
ML14KC1-042-230A** | L*42/60U*+TXV | SLP99UH090XV48C | R-454B | - - - | - - - | - - - | 42000 | 15.2 | 12.5 | 215860643 | All | USA,Canada
ML14KC1-042-230A** | L*42/60U*+TXV | SLP99UH090XV60C | R-454B | - - - | - - - | - - - | 42000 | 15.2 | 12.5 | 215860657 | All | USA,Canada
ML14KC1-042-230A** | L*42/60U*+TXV | SLP99UH110XV60C | R-454B | - - - | - - - | - - - | 42000 | 15.2 | 12.5 | 215860671 | All | USA,Canada
ML14KC1-042-230A** | L*42/60U*+TXV+LEFE5* | - - - | R-454B | - - - | - - - | - - - | 41500 | 15.2 | 12.5 | 217285938 | All | USA,Canada
ML14KC1-042-230A** | L*42/60V*+TXV | EL180UH080NE48B | R-454B | - - - | - - - | - - - | 41500 | 15.2 | 13 | 215860140 | All | USA
ML14KC1-042-230A** | L*42/60V*+TXV | EL180UH100NE60C | R-454B | - - - | - - - | - - - | 42000 | 15.2 | 13 | 215860150 | All | USA
ML14KC1-042-230A** | L*42/60V*+TXV | EL195UH080NE48C | R-454B | - - - | - - - | - - - | 42000 | 15.2 | 13 | 217561870 | All | USA
ML14KC1-042-230A** | L*42/60V*+TXV | EL195UH100NE60C | R-454B | - - - | - - - | - - - | 41000 | 15.2 | 12.5 | 218630750 | All | USA
ML14KC1-042-230A** | L*42/60V*+TXV | EL196UH090XE48C | R-454B | - - - | - - - | - - - | 42000 | 15.2 | 13.5 | 215860163 | All | USA,Canada
ML14KC1-042-230A** | L*42/60V*+TXV | EL196UH110XE60C | R-454B | - - - | - - - | - - - | 42000 | 15.2 | 13.5 | 215860175 | All | USA,Canada
ML14KC1-042-230A** | L*42/60V*+TXV | EL280UH090E48B | R-454B | - - - | - - - | - - - | 42000 | 15.2 | 13.5 | 215860187 | All | USA
ML14KC1-042-230A** | L*42/60V*+TXV | EL280UH090XE48B | R-454B | - - - | - - - | - - - | 42000 | 15.2 | 13.5 | 215860195 | All | USA
ML14KC1-042-230A** | L*42/60V*+TXV | EL280UH110E48C | R-454B | - - - | - - - | - - - | 42000 | 15.2 | 13.5 | 215860203 | All | USA
ML14KC1-042-230A** | L*42/60V*+TXV | EL280UH110E60C | R-454B | - - - | - - - | - - - | 42000 | 15.2 | 13 | 215860215 | All | USA
ML14KC1-042-230A** | L*42/60V*+TXV | EL280UH110XE60C | R-454B | - - - | - - - | - - - | 42000 | 15.2 | 13 | 215860227 | All | USA
ML14KC1-042-230A** | L*42/60V*+TXV | EL297UH090XE48C | R-454B | - - - | - - - | - - - | 42000 | 15.2 | 13.5 | 215860239 | All | USA,Canada
ML14KC1-042-230A** | L*42/60V*+TXV | EL297UH090XV48C | R-454B | - - - | - - - | - - - | 42000 | 15.2 | 13 | 215860251 | All | USA,Canada
ML14KC1-042-230A** | L*42/60V*+TXV | EL297UH090XV60C | R-454B | - - - | - - - | - - - | 42000 | 15.2 | 13 | 215860263 | All | USA,Canada
ML14KC1-042-230A** | L*42/60V*+TXV | EL297UH110XE60C | R-454B | - - - | - - - | - - - | 42000 | 15.2 | 13.5 | 215860275 | All | USA,Canada
ML14KC1-042-230A** | L*42/60V*+TXV | EL297UH110XV48C | R-454B | - - - | - - - | - - - | 42000 | 15.2 | 13 | 215860287 | All | USA,Canada
ML14KC1-042-230A** | L*42/60V*+TXV | EL297UH110XV60C | R-454B | - - - | - - - | - - - | 40000 | 15.2 | 13.5 | 215860299 | All | USA,Canada
ML14KC1-042-230A** | L*42/60V*+TXV | EL297UH135XE60D | R-454B | - - - | - - - | - - - | 41500 | 15.2 | 13 | 217158064 | All | USA,Canada
ML14KC1-042-230A** | L*42/60V*+TXV | EL297UH135XV60D | R-454B | - - - | - - - | - - - | 41500 | 15.2 | 13 | 217158080 | All | USA,Canada
ML14KC1-042-230A** | L*42/60V*+TXV | ML180UH070V48B | R-454B | - - - | - - - | - - - | 41000 | 16 | 13 | 215860329 | All | USA
ML14KC1-042-230A** | L*42/60V*+TXV | ML180UH090E48B | R-454B | - - - | - - - | - - - | 42000 | 15.2 | 13.5 | 215860337 | All | USA
ML14KC1-042-230A** | L*42/60V*+TXV | ML180UH090E60C | R-454B | - - - | - - - | - - - | 42000 | 15.2 | 13.5 | 215860345 | All | USA
ML14KC1-042-230A** | L*42/60V*+TXV | ML180UH090V48B | R-454B | - - - | - - - | - - - | 41500 | 15.2 | 13 | 215860357 | All | USA
ML14KC1-042-230A** | L*42/60V*+TXV | ML180UH090XE48B | R-454B | - - - | - - - | - - - | 41000 | 15.2 | 13.5 | 215860365 | All | USA
ML14KC1-042-230A** | L*42/60V*+TXV | ML180UH110E60C | R-454B | - - - | - - - | - - - | 42000 | 15.2 | 13.5 | 215860373 | All | USA
ML14KC1-042-230A** | L*42/60V*+TXV | ML180UH110V60C | R-454B | - - - | - - - | - - - | 41000 | 16 | 13 | 215860385 | All | USA
ML14KC1-042-230A** | L*42/60V*+TXV | ML180UH110XE60C | R-454B | - - - | - - - | - - - | 42000 | 15.2 | 13.5 | 215860397 | All | USA
ML14KC1-042-230A** | L*42/60V*+TXV | ML193UH090XE48C | R-454B | - - - | - - - | - - - | 42000 | 15.2 | 13 | 215860419 | All | USA
ML14KC1-042-230A** | L*42/60V*+TXV | ML193UH110XE48C | R-454B | - - - | - - - | - - - | 42000 | 15.2 | 13 | 215860433 | All | USA
ML14KC1-042-230A** | L*42/60V*+TXV | ML193UH110XE60C | R-454B | - - - | - - - | - - - | 42000 | 15.2 | 13 | 215860447 | All | USA
ML14KC1-042-230A** | L*42/60V*+TXV | ML196UH070XE48B | R-454B | - - - | - - - | - - - | 41000 | 14.5 | 12.5 | 215860461 | All | USA,Canada
ML14KC1-042-230A** | L*42/60V*+TXV | ML196UH090XE48C | R-454B | - - - | - - - | - - - | 42000 | 15.2 | 13 | 215860471 | All | USA,Canada
ML14KC1-042-230A** | L*42/60V*+TXV | ML196UH090XE60C | R-454B | - - - | - - - | - - - | 42000 | 15.2 | 13.5 | 215860485 | All | USA,Canada
ML14KC1-042-230A** | L*42/60V*+TXV | ML196UH110XE60C | R-454B | - - - | - - - | - - - | 42000 | 15.2 | 13 | 215860499 | All | USA,Canada
ML14KC1-042-230A** | L*42/60V*+TXV | ML296UH090XV48C | R-454B | - - - | - - - | - - - | 43000 | 15.2 | 13 | 217158091 | All | USA,Canada
ML14KC1-042-230A** | L*42/60V*+TXV | ML296UH110XV60C | R-454B | - - - | - - - | - - - | 43500 | 15.2 | 13 | 217158099 | All | USA,Canada
ML14KC1-042-230A** | L*42/60V*+TXV | SL280UH080NV48B | R-454B | - - - | - - - | - - - | 42000 | 15.2 | 13 | 215860522 | All | USA
ML14KC1-042-230A** | L*42/60V*+TXV | SL280UH080NV60C | R-454B | - - - | - - - | - - - | 41500 | 15.2 | 13.5 | 215860532 | All | USA
ML14KC1-042-230A** | L*42/60V*+TXV | SL280UH090V48B | R-454B | - - - | - - - | - - - | 40000 | 15.2 | 13.5 | 215860546 | All | USA
ML14KC1-042-230A** | L*42/60V*+TXV | SL280UH090V60C | R-454B | - - - | - - - | - - - | 42000 | 15.2 | 13 | 215860556 | All | USA
ML14KC1-042-230A** | L*42/60V*+TXV | SL280UH090XV48B | R-454B | - - - | - - - | - - - | 40000 | 15.2 | 13.5 | 215860570 | All | USA
ML14KC1-042-230A** | L*42/60V*+TXV | SL280UH090XV60C | R-454B | - - - | - - - | - - - | 42000 | 15.2 | 13 | 215860580 | All | USA
ML14KC1-042-230A** | L*42/60V*+TXV | SL280UH100NV60C | R-454B | - - - | - - - | - - - | 42000 | 15.2 | 13 | 215860594 | All | USA
ML14KC1-042-230A** | L*42/60V*+TXV | SL280UH110V60C | R-454B | - - - | - - - | - - - | 42000 | 15.2 | 13 | 215860608 | All | USA
ML14KC1-042-230A** | L*42/60V*+TXV | SL280UH110XV60C | R-454B | - - - | - - - | - - - | 42000 | 15.2 | 13 | 215860622 | All | USA
ML14KC1-042-230A** | L*42/60V*+TXV | SL280UH135V60D | R-454B | - - - | - - - | - - - | 41500 | 15.2 | 13 | 217158150 | All | USA
ML14KC1-042-230A** | L*42/60V*+TXV | SL297UH080NV48C | R-454B | - - - | - - - | - - - | 42000 | 14.5 | 12.5 | 218630751 | All | USA,Canada
ML14KC1-042-230A** | L*42/60V*+TXV | SL297UH080NV60C | R-454B | - - - | - - - | - - - | 42000 | 15.2 | 13 | 218630752 | All | USA,Canada
ML14KC1-042-230A** | L*42/60V*+TXV | SLP99UH090XV48C | R-454B | - - - | - - - | - - - | 42000 | 15.2 | 13 | 215860645 | All | USA,Canada
ML14KC1-042-230A** | L*42/60V*+TXV | SLP99UH090XV60C | R-454B | - - - | - - - | - - - | 42000 | 15.2 | 13 | 215860659 | All | USA,Canada
ML14KC1-042-230A** | L*42/60V*+TXV | SLP99UH110XV60C | R-454B | - - - | - - - | - - - | 42000 | 15.2 | 13 | 215860673 | All | USA,Canada
ML14KC1-042-230A** | L*42/60V*+TXV+LEFE5* | - - - | R-454B | - - - | - - - | - - - | 42000 | 15.2 | 13 | 217285943 | All | USA,Canada
ML14KC1-042-230A** | L*42/60V+TXV+TD | EL180UH080NE48B | R-454B | - - - | - - - | - - - | 41000 | 15 | 12.5 | 218631223 | All | USA
ML14KC1-042-230A** | L*42/60V+TXV+TD | EL180UH100NE60C | R-454B | - - - | - - - | - - - | 42000 | 15.2 | 13 | 218631224 | All | USA
ML14KC1-042-230A** | L*42/60V+TXV+TD | EL195UH080NE48C | R-454B | - - - | - - - | - - - | 42000 | 15.2 | 13 | 218631225 | All | USA
ML14KC1-042-230A** | L*42/60V+TXV+TD | EL195UH100NE60C | R-454B | - - - | - - - | - - - | 41000 | 15.2 | 12.5 | 218631226 | All | USA
ML14KC1-042-230A** | L*42/60V+TXV+TD | SL280UH080NV48B | R-454B | - - - | - - - | - - - | 42000 | 15.2 | 13 | 218631227 | All | USA
ML14KC1-042-230A** | L*42/60V+TXV+TD | SL280UH080NV60C | R-454B | - - - | - - - | - - - | 42000 | 15.2 | 13 | 218631228 | All | USA
ML14KC1-042-230A** | L*42/60V+TXV+TD | SL280UH100NV60C | R-454B | - - - | - - - | - - - | 42000 | 15.2 | 13 | 218631229 | All | USA
ML14KC1-042-230A** | L*42/60V+TXV+TD | SL297UH080NV48C | R-454B | - - - | - - - | - - - | 42000 | 14.5 | 12.5 | 218631230 | All | USA,Canada
ML14KC1-042-230A** | L*42/60V+TXV+TD | SL297UH080NV60C | R-454B | - - - | - - - | - - - | 42000 | 15.2 | 13 | 218631231 | All | USA,Canada
ML14KC1-042-230A** | L*42/60Y*+TXV | EL180UH080NE48B | R-454B | - - - | - - - | - - - | 41500 | 15.2 | 13.5 | 216703793 | All | USA
ML14KC1-042-230A** | L*42/60Y*+TXV | EL180UH100NE60C | R-454B | - - - | - - - | - - - | 42000 | 15.2 | 13 | 215860153 | All | USA
ML14KC1-042-230A** | L*42/60Y*+TXV | EL196UH090XE48C | R-454B | - - - | - - - | - - - | 42000 | 16 | 13 | 215860166 | All | USA,Canada
ML14KC1-042-230A** | L*42/60Y*+TXV | EL196UH110XE60C | R-454B | - - - | - - - | - - - | 42000 | 16 | 13.5 | 215860178 | All | USA,Canada
ML14KC1-042-230A** | L*42/60Y*+TXV | EL280UH110E48C | R-454B | - - - | - - - | - - - | 42000 | 16 | 14 | 215860206 | All | USA
ML14KC1-042-230A** | L*42/60Y*+TXV | EL280UH110E60C | R-454B | - - - | - - - | - - - | 42000 | 16 | 13.5 | 215860218 | All | USA
ML14KC1-042-230A** | L*42/60Y*+TXV | EL280UH110XE60C | R-454B | - - - | - - - | - - - | 42000 | 16 | 13.5 | 215860230 | All | USA
ML14KC1-042-230A** | L*42/60Y*+TXV | EL297UH090XE48C | R-454B | - - - | - - - | - - - | 42000 | 16 | 13 | 215860242 | All | USA,Canada
ML14KC1-042-230A** | L*42/60Y*+TXV | EL297UH090XV48C | R-454B | - - - | - - - | - - - | 42000 | 15.2 | 13.5 | 215860254 | All | USA,Canada
ML14KC1-042-230A** | L*42/60Y*+TXV | EL297UH090XV60C | R-454B | - - - | - - - | - - - | 42000 | 15.2 | 13.5 | 215860266 | All | USA,Canada
ML14KC1-042-230A** | L*42/60Y*+TXV | EL297UH110XE60C | R-454B | - - - | - - - | - - - | 42000 | 16 | 13 | 215860278 | All | USA,Canada
ML14KC1-042-230A** | L*42/60Y*+TXV | EL297UH110XV48C | R-454B | - - - | - - - | - - - | 42000 | 16 | 13 | 215860290 | All | USA,Canada
ML14KC1-042-230A** | L*42/60Y*+TXV | EL297UH110XV60C | R-454B | - - - | - - - | - - - | 41500 | 16 | 13.5 | 215860302 | All | USA,Canada
ML14KC1-042-230A** | L*42/60Y*+TXV | EL297UH135XE60D | R-454B | - - - | - - - | - - - | 42000 | 15.2 | 13 | 215860306 | All | USA,Canada
ML14KC1-042-230A** | L*42/60Y*+TXV | EL297UH135XV60D | R-454B | - - - | - - - | - - - | 42000 | 15.2 | 13.5 | 215860315 | All | USA,Canada
ML14KC1-042-230A** | L*42/60Y*+TXV | ML180UH090E60C | R-454B | - - - | - - - | - - - | 42000 | 16 | 14 | 215860348 | All | USA
ML14KC1-042-230A** | L*42/60Y*+TXV | ML180UH090XE48B | R-454B | - - - | - - - | - - - | 41500 | 16 | 13.5 | 216703803 | All | USA
ML14KC1-042-230A** | L*42/60Y*+TXV | ML180UH110E60C | R-454B | - - - | - - - | - - - | 42000 | 16 | 13 | 215860376 | All | USA
ML14KC1-042-230A** | L*42/60Y*+TXV | ML180UH110V60C | R-454B | - - - | - - - | - - - | 42000 | 16 | 14 | 215860388 | All | USA
ML14KC1-042-230A** | L*42/60Y*+TXV | ML180UH110XE60C | R-454B | - - - | - - - | - - - | 42000 | 16 | 13 | 215860400 | All | USA
ML14KC1-042-230A** | L*42/60Y*+TXV | ML180UH135E60D | R-454B | - - - | - - - | - - - | 42000 | 15.2 | 13 | 215860404 | All | USA
ML14KC1-042-230A** | L*42/60Y*+TXV | ML193UH090XE48C | R-454B | - - - | - - - | - - - | 41500 | 15.2 | 13.5 | 215860422 | All | USA
ML14KC1-042-230A** | L*42/60Y*+TXV | ML193UH110XE48C | R-454B | - - - | - - - | - - - | 42000 | 16 | 13 | 215860436 | All | USA
ML14KC1-042-230A** | L*42/60Y*+TXV | ML193UH110XE60C | R-454B | - - - | - - - | - - - | 42000 | 16 | 13 | 215860450 | All | USA
ML14KC1-042-230A** | L*42/60Y*+TXV | ML196UH090XE48C | R-454B | - - - | - - - | - - - | 42000 | 16 | 13 | 215860474 | All | USA,Canada
ML14KC1-042-230A** | L*42/60Y*+TXV | ML196UH090XE60C | R-454B | - - - | - - - | - - - | 42000 | 16 | 13 | 215860488 | All | USA,Canada
ML14KC1-042-230A** | L*42/60Y*+TXV | ML196UH110XE60C | R-454B | - - - | - - - | - - - | 42000 | 16 | 13 | 215860502 | All | USA,Canada
ML14KC1-042-230A** | L*42/60Y*+TXV | ML196UH135XE60D | R-454B | - - - | - - - | - - - | 42000 | 15.2 | 13 | 215860507 | All | USA,Canada
ML14KC1-042-230A** | L*42/60Y*+TXV | ML296UH090XV48C | R-454B | - - - | - - - | - - - | 43000 | 15.2 | 13.5 | 216767876 | All | USA,Canada
ML14KC1-042-230A** | L*42/60Y*+TXV | ML296UH110XV60C | R-454B | - - - | - - - | - - - | 44000 | 16 | 13 | 216767895 | All | USA,Canada
ML14KC1-042-230A** | L*42/60Y*+TXV | SL280UH080NV60C | R-454B | - - - | - - - | - - - | 42000 | 16 | 13.5 | 215860535 | All | USA
ML14KC1-042-230A** | L*42/60Y*+TXV | SL280UH090V60C | R-454B | - - - | - - - | - - - | 42000 | 15.2 | 13.5 | 215860559 | All | USA
ML14KC1-042-230A** | L*42/60Y*+TXV | SL280UH090XV60C | R-454B | - - - | - - - | - - - | 42000 | 15.2 | 13.5 | 215860583 | All | USA
ML14KC1-042-230A** | L*42/60Y*+TXV | SL280UH100NV60C | R-454B | - - - | - - - | - - - | 42000 | 16 | 13 | 215860597 | All | USA
ML14KC1-042-230A** | L*42/60Y*+TXV | SL280UH110V60C | R-454B | - - - | - - - | - - - | 42000 | 16 | 13 | 215860611 | All | USA
ML14KC1-042-230A** | L*42/60Y*+TXV | SL280UH110XV60C | R-454B | - - - | - - - | - - - | 42000 | 16 | 13 | 215860625 | All | USA
ML14KC1-042-230A** | L*42/60Y*+TXV | SL280UH135V60D | R-454B | - - - | - - - | - - - | 42000 | 15.2 | 13 | 215860630 | All | USA
ML14KC1-042-230A** | L*42/60Y*+TXV | SLP99UH090XV48C | R-454B | - - - | - - - | - - - | 42000 | 15.2 | 13.5 | 215860648 | All | USA,Canada
ML14KC1-042-230A** | L*42/60Y*+TXV | SLP99UH090XV60C | R-454B | - - - | - - - | - - - | 42000 | 15.2 | 13.5 | 215860662 | All | USA,Canada
ML14KC1-042-230A** | L*42/60Y*+TXV | SLP99UH110XV60C | R-454B | - - - | - - - | - - - | 42000 | 15.2 | 13.5 | 215860676 | All | USA,Canada
ML14KC1-042-230A** | L*42/60Y*+TXV | SLP99UH135XV60D | R-454B | - - - | - - - | - - - | 42000 | 15.2 | 13 | 215860681 | All | USA,Canada
ML14KC1-042-230A** | L*42/60Y*+TXV+TD | - - - | R-454B | - - - | - - - | - - - | 41500 | 14.3 | 11.7 | 215862648 | All | USA,Canada
ML14KC1-042-230A** | L*42/60Z*+TXV | EL180UH080NE48B | R-454B | - - - | - - - | - - - | 41500 | 15.2 | 13.5 | 216703792 | All | USA
ML14KC1-042-230A** | L*42/60Z*+TXV | EL180UH100NE60C | R-454B | - - - | - - - | - - - | 42000 | 15.2 | 13 | 215860152 | All | USA
ML14KC1-042-230A** | L*42/60Z*+TXV | EL195UH080NE48C | R-454B | - - - | - - - | - - - | 42000 | 15.2 | 13 | 217561871 | All | USA
ML14KC1-042-230A** | L*42/60Z*+TXV | EL195UH100NE60C | R-454B | - - - | - - - | - - - | 42000 | 15.2 | 13 | 218385103 | All | USA
ML14KC1-042-230A** | L*42/60Z*+TXV | EL196UH090XE48C | R-454B | - - - | - - - | - - - | 42000 | 16 | 13 | 215860165 | All | USA,Canada
ML14KC1-042-230A** | L*42/60Z*+TXV | EL196UH110XE60C | R-454B | - - - | - - - | - - - | 42000 | 16 | 13.5 | 215860177 | All | USA,Canada
ML14KC1-042-230A** | L*42/60Z*+TXV | EL280UH110E48C | R-454B | - - - | - - - | - - - | 42000 | 16 | 14 | 215860205 | All | USA
ML14KC1-042-230A** | L*42/60Z*+TXV | EL280UH110E60C | R-454B | - - - | - - - | - - - | 42000 | 16 | 13.5 | 215860217 | All | USA
ML14KC1-042-230A** | L*42/60Z*+TXV | EL280UH110XE60C | R-454B | - - - | - - - | - - - | 42000 | 16 | 13.5 | 215860229 | All | USA
ML14KC1-042-230A** | L*42/60Z*+TXV | EL297UH090XE48C | R-454B | - - - | - - - | - - - | 42000 | 16 | 13 | 215860241 | All | USA,Canada
ML14KC1-042-230A** | L*42/60Z*+TXV | EL297UH090XV48C | R-454B | - - - | - - - | - - - | 42000 | 15.2 | 13.5 | 215860253 | All | USA,Canada
ML14KC1-042-230A** | L*42/60Z*+TXV | EL297UH090XV60C | R-454B | - - - | - - - | - - - | 42000 | 15.2 | 13.5 | 215860265 | All | USA,Canada
ML14KC1-042-230A** | L*42/60Z*+TXV | EL297UH110XE60C | R-454B | - - - | - - - | - - - | 42000 | 16 | 13 | 215860277 | All | USA,Canada
ML14KC1-042-230A** | L*42/60Z*+TXV | EL297UH110XV48C | R-454B | - - - | - - - | - - - | 42000 | 16 | 13 | 215860289 | All | USA,Canada
ML14KC1-042-230A** | L*42/60Z*+TXV | EL297UH110XV60C | R-454B | - - - | - - - | - - - | 41500 | 16 | 13.5 | 215860301 | All | USA,Canada
ML14KC1-042-230A** | L*42/60Z*+TXV | EL297UH135XE60D | R-454B | - - - | - - - | - - - | 42000 | 15.2 | 13 | 215860305 | All | USA,Canada
ML14KC1-042-230A** | L*42/60Z*+TXV | EL297UH135XV60D | R-454B | - - - | - - - | - - - | 42000 | 15.2 | 13.5 | 215860314 | All | USA,Canada
ML14KC1-042-230A** | L*42/60Z*+TXV | ML180UH090E60C | R-454B | - - - | - - - | - - - | 42000 | 16 | 14 | 215860347 | All | USA
ML14KC1-042-230A** | L*42/60Z*+TXV | ML180UH090XE48B | R-454B | - - - | - - - | - - - | 41500 | 16 | 13.5 | 216703802 | All | USA
ML14KC1-042-230A** | L*42/60Z*+TXV | ML180UH110E60C | R-454B | - - - | - - - | - - - | 42000 | 16 | 13 | 215860375 | All | USA
ML14KC1-042-230A** | L*42/60Z*+TXV | ML180UH110V60C | R-454B | - - - | - - - | - - - | 42000 | 16 | 14 | 215860387 | All | USA
ML14KC1-042-230A** | L*42/60Z*+TXV | ML180UH110XE60C | R-454B | - - - | - - - | - - - | 42000 | 16 | 13 | 215860399 | All | USA
ML14KC1-042-230A** | L*42/60Z*+TXV | ML180UH135E60D | R-454B | - - - | - - - | - - - | 42000 | 15.2 | 13 | 215860403 | All | USA
ML14KC1-042-230A** | L*42/60Z*+TXV | ML193UH090XE36C | R-454B | - - - | - - - | - - - | 42000 | 16 | 13 | 216767576 | All | USA
ML14KC1-042-230A** | L*42/60Z*+TXV | ML193UH090XE48C | R-454B | - - - | - - - | - - - | 41500 | 15.2 | 13.5 | 215860421 | All | USA
ML14KC1-042-230A** | L*42/60Z*+TXV | ML193UH110XE48C | R-454B | - - - | - - - | - - - | 42000 | 16 | 13 | 215860435 | All | USA
ML14KC1-042-230A** | L*42/60Z*+TXV | ML193UH110XE60C | R-454B | - - - | - - - | - - - | 42000 | 16 | 13 | 215860449 | All | USA
ML14KC1-042-230A** | L*42/60Z*+TXV | ML196UH090XE48C | R-454B | - - - | - - - | - - - | 42000 | 16 | 13 | 215860473 | All | USA,Canada
ML14KC1-042-230A** | L*42/60Z*+TXV | ML196UH090XE60C | R-454B | - - - | - - - | - - - | 42000 | 16 | 13 | 215860487 | All | USA,Canada
ML14KC1-042-230A** | L*42/60Z*+TXV | ML196UH110XE60C | R-454B | - - - | - - - | - - - | 42000 | 16 | 13 | 215860501 | All | USA,Canada
ML14KC1-042-230A** | L*42/60Z*+TXV | ML196UH135XE60D | R-454B | - - - | - - - | - - - | 42000 | 15.2 | 13 | 215860506 | All | USA,Canada
ML14KC1-042-230A** | L*42/60Z*+TXV | ML296UH090XV48C | R-454B | - - - | - - - | - - - | 43000 | 15.2 | 13.5 | 216767875 | All | USA,Canada
ML14KC1-042-230A** | L*42/60Z*+TXV | ML296UH110XV60C | R-454B | - - - | - - - | - - - | 44000 | 16 | 13 | 216767894 | All | USA,Canada
ML14KC1-042-230A** | L*42/60Z*+TXV | SL280UH080NV60C | R-454B | - - - | - - - | - - - | 42000 | 16 | 13.5 | 215860534 | All | USA
ML14KC1-042-230A** | L*42/60Z*+TXV | SL280UH090V60C | R-454B | - - - | - - - | - - - | 42000 | 15.2 | 13.5 | 215860558 | All | USA
ML14KC1-042-230A** | L*42/60Z*+TXV | SL280UH090XV60C | R-454B | - - - | - - - | - - - | 42000 | 15.2 | 13.5 | 215860582 | All | USA
ML14KC1-042-230A** | L*42/60Z*+TXV | SL280UH100NV60C | R-454B | - - - | - - - | - - - | 42000 | 16 | 13 | 215860596 | All | USA
ML14KC1-042-230A** | L*42/60Z*+TXV | SL280UH110V60C | R-454B | - - - | - - - | - - - | 42000 | 16 | 13 | 215860610 | All | USA
ML14KC1-042-230A** | L*42/60Z*+TXV | SL280UH110XV60C | R-454B | - - - | - - - | - - - | 42000 | 16 | 13 | 215860624 | All | USA
ML14KC1-042-230A** | L*42/60Z*+TXV | SL280UH135V60D | R-454B | - - - | - - - | - - - | 42000 | 15.2 | 13 | 215860629 | All | USA
ML14KC1-042-230A** | L*42/60Z*+TXV | SL297UH080NV48C | R-454B | - - - | - - - | - - - | 42000 | 15.2 | 13 | 218385198 | All | USA,Canada
ML14KC1-042-230A** | L*42/60Z*+TXV | SL297UH080NV60C | R-454B | - - - | - - - | - - - | 42000 | 16 | 13 | 218385209 | All | USA,Canada
ML14KC1-042-230A** | L*42/60Z*+TXV | SLP99UH090XV48C | R-454B | - - - | - - - | - - - | 42000 | 15.2 | 13.5 | 215860647 | All | USA,Canada
ML14KC1-042-230A** | L*42/60Z*+TXV | SLP99UH090XV60C | R-454B | - - - | - - - | - - - | 42000 | 15.2 | 13.5 | 215860661 | All | USA,Canada
ML14KC1-042-230A** | L*42/60Z*+TXV | SLP99UH110XV60C | R-454B | - - - | - - - | - - - | 42000 | 15.2 | 13.5 | 215860675 | All | USA,Canada
ML14KC1-042-230A** | L*42/60Z*+TXV | SLP99UH135XV60D | R-454B | - - - | - - - | - - - | 42000 | 15.2 | 13 | 215860680 | All | USA,Canada
ML14KC1-042-230A** | L*42/60Z*+TXV+LEFE5* | - - - | R-454B | - - - | - - - | - - - | 42000 | 15.2 | 13 | 217285445 | All | USA,Canada
ML14KC1-042-230A** | L*42/60Z*+TXV+TD | - - - | R-454B | - - - | - - - | - - - | 41500 | 14.3 | 11.7 | 215862647 | All | USA,Canada
ML14KC1-042-230A** | L*42/61K*+TXV | EL180UH080NE48B | R-454B | - - - | - - - | - - - | 41500 | 15.2 | 12.5 | 215891044 | All | USA
ML14KC1-042-230A** | L*42/61K*+TXV | EL180UH100NE60C | R-454B | - - - | - - - | - - - | 42000 | 15.2 | 12.5 | 215891050 | All | USA
ML14KC1-042-230A** | L*42/61K*+TXV | EL196UH090XE48C | R-454B | - - - | - - - | - - - | 42000 | 15.2 | 13 | 215891057 | All | USA,Canada
ML14KC1-042-230A** | L*42/61K*+TXV | EL196UH110XE60C | R-454B | - - - | - - - | - - - | 42000 | 15.2 | 13 | 215891064 | All | USA,Canada
ML14KC1-042-230A** | L*42/61K*+TXV | EL280UH090E48B | R-454B | - - - | - - - | - - - | 42000 | 15.2 | 13 | 215891071 | All | USA
ML14KC1-042-230A** | L*42/61K*+TXV | EL280UH090XE48B | R-454B | - - - | - - - | - - - | 42000 | 15.2 | 13 | 215891077 | All | USA
ML14KC1-042-230A** | L*42/61K*+TXV | EL280UH110E48C | R-454B | - - - | - - - | - - - | 42000 | 15.2 | 13.5 | 215891083 | All | USA
ML14KC1-042-230A** | L*42/61K*+TXV | EL280UH110E60C | R-454B | - - - | - - - | - - - | 42000 | 15.2 | 13 | 215891090 | All | USA
ML14KC1-042-230A** | L*42/61K*+TXV | EL280UH110XE60C | R-454B | - - - | - - - | - - - | 42000 | 15.2 | 13 | 215891097 | All | USA
ML14KC1-042-230A** | L*42/61K*+TXV | EL297UH090XE48C | R-454B | - - - | - - - | - - - | 42000 | 15.2 | 13 | 215891104 | All | USA,Canada
ML14KC1-042-230A** | L*42/61K*+TXV | EL297UH090XV48C | R-454B | - - - | - - - | - - - | 42000 | 15.2 | 13 | 215891111 | All | USA,Canada
ML14KC1-042-230A** | L*42/61K*+TXV | EL297UH090XV60C | R-454B | - - - | - - - | - - - | 42000 | 15.2 | 13 | 215891118 | All | USA,Canada
ML14KC1-042-230A** | L*42/61K*+TXV | EL297UH110XE60C | R-454B | - - - | - - - | - - - | 42000 | 15.2 | 13 | 215891125 | All | USA,Canada
ML14KC1-042-230A** | L*42/61K*+TXV | EL297UH110XV48C | R-454B | - - - | - - - | - - - | 42000 | 15.2 | 13 | 215891132 | All | USA,Canada
ML14KC1-042-230A** | L*42/61K*+TXV | EL297UH110XV60C | R-454B | - - - | - - - | - - - | 42000 | 15.2 | 13 | 215891139 | All | USA,Canada
ML14KC1-042-230A** | L*42/61K*+TXV | SL280UH080NV48B | R-454B | - - - | - - - | - - - | 42000 | 15.2 | 13 | 215891146 | All | USA
ML14KC1-042-230A** | L*42/61K*+TXV | SL280UH080NV60C | R-454B | - - - | - - - | - - - | 42000 | 15.2 | 13 | 215891152 | All | USA
ML14KC1-042-230A** | L*42/61K*+TXV | SL280UH090V48B | R-454B | - - - | - - - | - - - | 42000 | 15.2 | 13 | 215891158 | All | USA
ML14KC1-042-230A** | L*42/61K*+TXV | SL280UH090V60C | R-454B | - - - | - - - | - - - | 42000 | 15.2 | 13 | 215891164 | All | USA
ML14KC1-042-230A** | L*42/61K*+TXV | SL280UH090XV48B | R-454B | - - - | - - - | - - - | 42000 | 15.2 | 13 | 215891170 | All | USA
ML14KC1-042-230A** | L*42/61K*+TXV | SL280UH090XV60C | R-454B | - - - | - - - | - - - | 42000 | 15.2 | 13 | 215891176 | All | USA
ML14KC1-042-230A** | L*42/61K*+TXV | SL280UH100NV60C | R-454B | - - - | - - - | - - - | 42000 | 15.2 | 13 | 215891182 | All | USA
ML14KC1-042-230A** | L*42/61K*+TXV | SL280UH110V60C | R-454B | - - - | - - - | - - - | 42000 | 15.2 | 13 | 215891188 | All | USA
ML14KC1-042-230A** | L*42/61K*+TXV | SL280UH110XV60C | R-454B | - - - | - - - | - - - | 42000 | 15.2 | 13 | 215891194 | All | USA
ML14KC1-042-230A** | L*42/61K*+TXV | SLP99UH090XV48C | R-454B | - - - | - - - | - - - | 42000 | 15.2 | 13 | 215891200 | All | USA,Canada
ML14KC1-042-230A** | L*42/61K*+TXV | SLP99UH090XV60C | R-454B | - - - | - - - | - - - | 42000 | 15.2 | 13 | 215891206 | All | USA,Canada
ML14KC1-042-230A** | L*42/61K*+TXV | SLP99UH110XV60C | R-454B | - - - | - - - | - - - | 42000 | 15.2 | 13 | 215891212 | All | USA,Canada
ML14KC1-042-230A** | L*42/61L*+TXV | EL180UH080NE48B | R-454B | - - - | - - - | - - - | 41500 | 15.2 | 12.5 | 215891043 | All | USA
ML14KC1-042-230A** | L*42/61L*+TXV | EL180UH100NE60C | R-454B | - - - | - - - | - - - | 42000 | 15.2 | 12.5 | 215891049 | All | USA
ML14KC1-042-230A** | L*42/61L*+TXV | EL195UH080NE48C | R-454B | - - - | - - - | - - - | 42000 | 15.2 | 12.5 | 217561867 | All | USA
ML14KC1-042-230A** | L*42/61L*+TXV | EL196UH090XE48C | R-454B | - - - | - - - | - - - | 42000 | 15.2 | 13 | 215891056 | All | USA,Canada
ML14KC1-042-230A** | L*42/61L*+TXV | EL196UH110XE60C | R-454B | - - - | - - - | - - - | 42000 | 15.2 | 13 | 215891063 | All | USA,Canada
ML14KC1-042-230A** | L*42/61L*+TXV | EL280UH090E48B | R-454B | - - - | - - - | - - - | 42000 | 15.2 | 13 | 215891070 | All | USA
ML14KC1-042-230A** | L*42/61L*+TXV | EL280UH090XE48B | R-454B | - - - | - - - | - - - | 42000 | 15.2 | 13 | 215891076 | All | USA
ML14KC1-042-230A** | L*42/61L*+TXV | EL280UH110E48C | R-454B | - - - | - - - | - - - | 42000 | 15.2 | 13.5 | 215891082 | All | USA
ML14KC1-042-230A** | L*42/61L*+TXV | EL280UH110E60C | R-454B | - - - | - - - | - - - | 42000 | 15.2 | 13 | 215891089 | All | USA
ML14KC1-042-230A** | L*42/61L*+TXV | EL280UH110XE60C | R-454B | - - - | - - - | - - - | 42000 | 15.2 | 13 | 215891096 | All | USA
ML14KC1-042-230A** | L*42/61L*+TXV | EL297UH090XE48C | R-454B | - - - | - - - | - - - | 42000 | 15.2 | 13 | 215891103 | All | USA,Canada
ML14KC1-042-230A** | L*42/61L*+TXV | EL297UH090XV48C | R-454B | - - - | - - - | - - - | 42000 | 15.2 | 13 | 215891110 | All | USA,Canada
ML14KC1-042-230A** | L*42/61L*+TXV | EL297UH090XV60C | R-454B | - - - | - - - | - - - | 42000 | 15.2 | 13 | 215891117 | All | USA,Canada
ML14KC1-042-230A** | L*42/61L*+TXV | EL297UH110XE60C | R-454B | - - - | - - - | - - - | 42000 | 15.2 | 13 | 215891124 | All | USA,Canada
ML14KC1-042-230A** | L*42/61L*+TXV | EL297UH110XV48C | R-454B | - - - | - - - | - - - | 42000 | 15.2 | 13 | 215891131 | All | USA,Canada
ML14KC1-042-230A** | L*42/61L*+TXV | EL297UH110XV60C | R-454B | - - - | - - - | - - - | 42000 | 15.2 | 13 | 215891138 | All | USA,Canada
ML14KC1-042-230A** | L*42/61L*+TXV | EL297UH135XE60D | R-454B | - - - | - - - | - - - | 41000 | 15.2 | 12.5 | 217158062 | All | USA,Canada
ML14KC1-042-230A** | L*42/61L*+TXV | EL297UH135XV60D | R-454B | - - - | - - - | - - - | 41000 | 15.2 | 13 | 217158078 | All | USA,Canada
ML14KC1-042-230A** | L*42/61L*+TXV | ML296UH090XV48C | R-454B | - - - | - - - | - - - | 43000 | 15.2 | 13 | 217158090 | All | USA,Canada
ML14KC1-042-230A** | L*42/61L*+TXV | ML296UH110XV60C | R-454B | - - - | - - - | - - - | 43000 | 15.2 | 13 | 217158098 | All | USA,Canada
ML14KC1-042-230A** | L*42/61L*+TXV | SL280UH080NV48B | R-454B | - - - | - - - | - - - | 42000 | 15.2 | 13 | 215891145 | All | USA
ML14KC1-042-230A** | L*42/61L*+TXV | SL280UH080NV60C | R-454B | - - - | - - - | - - - | 42000 | 15.2 | 13 | 215891151 | All | USA
ML14KC1-042-230A** | L*42/61L*+TXV | SL280UH090V48B | R-454B | - - - | - - - | - - - | 42000 | 15.2 | 13 | 215891157 | All | USA
ML14KC1-042-230A** | L*42/61L*+TXV | SL280UH090V60C | R-454B | - - - | - - - | - - - | 42000 | 15.2 | 13 | 215891163 | All | USA
ML14KC1-042-230A** | L*42/61L*+TXV | SL280UH090XV48B | R-454B | - - - | - - - | - - - | 42000 | 15.2 | 13 | 215891169 | All | USA
ML14KC1-042-230A** | L*42/61L*+TXV | SL280UH090XV60C | R-454B | - - - | - - - | - - - | 42000 | 15.2 | 13 | 215891175 | All | USA
ML14KC1-042-230A** | L*42/61L*+TXV | SL280UH100NV60C | R-454B | - - - | - - - | - - - | 42000 | 15.2 | 13 | 215891181 | All | USA
ML14KC1-042-230A** | L*42/61L*+TXV | SL280UH110V60C | R-454B | - - - | - - - | - - - | 42000 | 15.2 | 13 | 215891187 | All | USA
ML14KC1-042-230A** | L*42/61L*+TXV | SL280UH110XV60C | R-454B | - - - | - - - | - - - | 42000 | 15.2 | 13 | 215891193 | All | USA
ML14KC1-042-230A** | L*42/61L*+TXV | SL280UH135V60D | R-454B | - - - | - - - | - - - | 41000 | 15.2 | 12.5 | 217158148 | All | USA
ML14KC1-042-230A** | L*42/61L*+TXV | SLP99UH090XV48C | R-454B | - - - | - - - | - - - | 42000 | 15.2 | 13 | 215891199 | All | USA,Canada
ML14KC1-042-230A** | L*42/61L*+TXV | SLP99UH090XV60C | R-454B | - - - | - - - | - - - | 42000 | 15.2 | 13 | 215891205 | All | USA,Canada
ML14KC1-042-230A** | L*42/61L*+TXV | SLP99UH110XV60C | R-454B | - - - | - - - | - - - | 42000 | 15.2 | 13 | 215891211 | All | USA,Canada
ML14KC1-042-230A** | L*42/61L*+TXV+LEFE5* | - - - | R-454B | - - - | - - - | - - - | 41500 | 15.2 | 13 | 217285940 | All | USA,Canada
ML14KC1-042-230A** | L*43/61Z*+TXV+LEFE5* | - - - | R-454B | - - - | - - - | - - - | 41500 | 15.2 | 13.5 | 217465536 | All | USA,Canada
ML14KC1-042-230A** | L*48/60Y*+TXV | EL297UH135XE60D | R-454B | - - - | - - - | - - - | 42000 | 15.2 | 13.5 | 215860309 | All | USA,Canada
ML14KC1-042-230A** | L*48/60Y*+TXV | EL297UH135XV60D | R-454B | - - - | - - - | - - - | 42000 | 15.2 | 13.5 | 215860318 | All | USA,Canada
ML14KC1-042-230A** | L*48/60Y*+TXV | ML180UH135E60D | R-454B | - - - | - - - | - - - | 42000 | 15.2 | 13.5 | 215860407 | All | USA
ML14KC1-042-230A** | L*48/60Y*+TXV | ML196UH135XE60D | R-454B | - - - | - - - | - - - | 42000 | 15.2 | 13.5 | 215860510 | All | USA,Canada
ML14KC1-042-230A** | L*48/60Y*+TXV | SL280UH135V60D | R-454B | - - - | - - - | - - - | 42000 | 15.2 | 13.5 | 215860633 | All | USA
ML14KC1-042-230A** | L*48/60Y*+TXV | SLP99UH135XV60D | R-454B | - - - | - - - | - - - | 42000 | 15.2 | 13.5 | 215860684 | All | USA,Canada
ML14KC1-042-230A** | L*48/60Y*+TXV+TD | - - - | R-454B | - - - | - - - | - - - | 41500 | 14.5 | 12 | 215862654 | All | USA,Canada
ML14KC1-042-230A** | L*48/60Z*+TXV | EL180UH100NE60C | R-454B | - - - | - - - | - - - | 41000 | 16 | 13 | 217230239 | All | USA
ML14KC1-042-230A** | L*48/60Z*+TXV | EL195UH080NE48C | R-454B | - - - | - - - | - - - | 42000 | 15.2 | 13.5 | 217561875 | All | USA
ML14KC1-042-230A** | L*48/60Z*+TXV | EL280UH110E48C | R-454B | - - - | - - - | - - - | 42000 | 16 | 14 | 217157996 | All | USA
ML14KC1-042-230A** | L*48/60Z*+TXV | EL280UH110E60C | R-454B | - - - | - - - | - - - | 42000 | 16 | 14 | 217158008 | All | USA
ML14KC1-042-230A** | L*48/60Z*+TXV | EL297UH090XE48C | R-454B | - - - | - - - | - - - | 42000 | 16 | 14 | 217158019 | All | USA,Canada
ML14KC1-042-230A** | L*48/60Z*+TXV | EL297UH090XV48C | R-454B | - - - | - - - | - - - | 42000 | 15.2 | 13.5 | 217158026 | All | USA,Canada
ML14KC1-042-230A** | L*48/60Z*+TXV | EL297UH090XV60C | R-454B | - - - | - - - | - - - | 42000 | 15.2 | 13.5 | 217158032 | All | USA,Canada
ML14KC1-042-230A** | L*48/60Z*+TXV | EL297UH110XE60C | R-454B | - - - | - - - | - - - | 42000 | 16 | 14 | 217158038 | All | USA,Canada
ML14KC1-042-230A** | L*48/60Z*+TXV | EL297UH110XV48C | R-454B | - - - | - - - | - - - | 42000 | 16 | 13.5 | 217158044 | All | USA,Canada
ML14KC1-042-230A** | L*48/60Z*+TXV | EL297UH110XV60C | R-454B | - - - | - - - | - - - | 41500 | 16 | 14 | 217158050 | All | USA,Canada
ML14KC1-042-230A** | L*48/60Z*+TXV | EL297UH135XE60D | R-454B | - - - | - - - | - - - | 42000 | 15.2 | 13.5 | 215860308 | All | USA,Canada
ML14KC1-042-230A** | L*48/60Z*+TXV | EL297UH135XV60D | R-454B | - - - | - - - | - - - | 42000 | 15.2 | 13.5 | 215860317 | All | USA,Canada
ML14KC1-042-230A** | L*48/60Z*+TXV | ML180UH135E60D | R-454B | - - - | - - - | - - - | 42000 | 15.2 | 13.5 | 215860406 | All | USA
ML14KC1-042-230A** | L*48/60Z*+TXV | ML196UH135XE60D | R-454B | - - - | - - - | - - - | 42000 | 15.2 | 13.5 | 215860509 | All | USA,Canada
ML14KC1-042-230A** | L*48/60Z*+TXV | ML296UH090XV48C | R-454B | - - - | - - - | - - - | 43000 | 16 | 13.5 | 217158092 | All | USA,Canada
ML14KC1-042-230A** | L*48/60Z*+TXV | ML296UH110XV60C | R-454B | - - - | - - - | - - - | 43000 | 16 | 14 | 217158100 | All | USA,Canada
ML14KC1-042-230A** | L*48/60Z*+TXV | SL280UH080NV60C | R-454B | - - - | - - - | - - - | 42000 | 16 | 14 | 217158104 | All | USA
ML14KC1-042-230A** | L*48/60Z*+TXV | SL280UH090V60C | R-454B | - - - | - - - | - - - | 42000 | 16 | 13.5 | 217158110 | All | USA
ML14KC1-042-230A** | L*48/60Z*+TXV | SL280UH090XV60C | R-454B | - - - | - - - | - - - | 42000 | 16 | 13.5 | 217158117 | All | USA
ML14KC1-042-230A** | L*48/60Z*+TXV | SL280UH100NV60C | R-454B | - - - | - - - | - - - | 42000 | 16 | 14 | 217158123 | All | USA
ML14KC1-042-230A** | L*48/60Z*+TXV | SL280UH110V60C | R-454B | - - - | - - - | - - - | 42000 | 16 | 14 | 217158129 | All | USA
ML14KC1-042-230A** | L*48/60Z*+TXV | SL280UH110XV60C | R-454B | - - - | - - - | - - - | 42000 | 16 | 14 | 217158136 | All | USA
ML14KC1-042-230A** | L*48/60Z*+TXV | SL280UH135V60D | R-454B | - - - | - - - | - - - | 42000 | 15.2 | 13.5 | 215860632 | All | USA
ML14KC1-042-230A** | L*48/60Z*+TXV | SLP99UH135XV60D | R-454B | - - - | - - - | - - - | 42000 | 15.2 | 13.5 | 215860683 | All | USA,Canada
ML14KC1-042-230A** | L*48/60Z*+TXV+TD | - - - | R-454B | - - - | - - - | - - - | 41500 | 14.5 | 12 | 215862653 | All | USA,Canada
ML14KC1-042-230A** | L*49/63Y*+TXV | EL297UH135XE60D | R-454B | - - - | - - - | - - - | 42000 | 15.2 | 13.5 | 215860311 | All | USA,Canada
ML14KC1-042-230A** | L*49/63Y*+TXV | EL297UH135XV60D | R-454B | - - - | - - - | - - - | 42000 | 15.2 | 14 | 215860320 | All | USA,Canada
ML14KC1-042-230A** | L*49/63Y*+TXV | ML180UH135E60D | R-454B | - - - | - - - | - - - | 42000 | 15.2 | 13.5 | 215860409 | All | USA
ML14KC1-042-230A** | L*49/63Y*+TXV | ML196UH135XE60D | R-454B | - - - | - - - | - - - | 42000 | 16 | 13.5 | 215860512 | All | USA,Canada
ML14KC1-042-230A** | L*49/63Y*+TXV | ML296UH090XV48C | R-454B | - - - | - - - | - - - | 44000 | 16 | 13.5 | 216767882 | All | USA,Canada
ML14KC1-042-230A** | L*49/63Y*+TXV | ML296UH110XV60C | R-454B | - - - | - - - | - - - | 44000 | 16 | 14 | 216767901 | All | USA,Canada
ML14KC1-042-230A** | L*49/63Y*+TXV | SL280UH135V60D | R-454B | - - - | - - - | - - - | 42000 | 15.2 | 13.5 | 215860635 | All | USA
ML14KC1-042-230A** | L*49/63Y*+TXV | SLP99UH135XV60D | R-454B | - - - | - - - | - - - | 42000 | 15.2 | 13.5 | 215860686 | All | USA,Canada
ML14KC1-042-230A** | L*49/63Y*+TXV+TD | - - - | R-454B | - - - | - - - | - - - | 41500 | 14.5 | 12 | 215862656 | All | USA,Canada
ML14KC1-042-230A** | L*49/63Z*+TXV | EL180UH100NE60C | R-454B | - - - | - - - | - - - | 41000 | 16 | 13.5 | 216767567 | All | USA
ML14KC1-042-230A** | L*49/63Z*+TXV | EL195UH080NE48C | R-454B | - - - | - - - | - - - | 42000 | 15.2 | 13.5 | 217561876 | All | USA
ML14KC1-042-230A** | L*49/63Z*+TXV | EL195UH100NE60C | R-454B | - - - | - - - | - - - | 42000 | 15.2 | 13.5 | 218385106 | All | USA
ML14KC1-042-230A** | L*49/63Z*+TXV | EL196UH090XE48C | R-454B | - - - | - - - | - - - | 42000 | 16 | 14 | 218385110 | All | USA,Canada
ML14KC1-042-230A** | L*49/63Z*+TXV | EL196UH110XE60C | R-454B | - - - | - - - | - - - | 42000 | 16 | 14 | 218385114 | All | USA,Canada
ML14KC1-042-230A** | L*49/63Z*+TXV | EL280UH110E48C | R-454B | - - - | - - - | - - - | 42000 | 16 | 14 | 217157998 | All | USA
ML14KC1-042-230A** | L*49/63Z*+TXV | EL280UH110E60C | R-454B | - - - | - - - | - - - | 42000 | 16 | 14 | 217158010 | All | USA
ML14KC1-042-230A** | L*49/63Z*+TXV | EL280UH110XE60C | R-454B | - - - | - - - | - - - | 42000 | 16 | 14 | 218385120 | All | USA
ML14KC1-042-230A** | L*49/63Z*+TXV | EL297UH090XE48C | R-454B | - - - | - - - | - - - | 42000 | 16 | 14 | 217158021 | All | USA,Canada
ML14KC1-042-230A** | L*49/63Z*+TXV | EL297UH090XV48C | R-454B | - - - | - - - | - - - | 42000 | 15.2 | 13.5 | 217158027 | All | USA,Canada
ML14KC1-042-230A** | L*49/63Z*+TXV | EL297UH090XV60C | R-454B | - - - | - - - | - - - | 42000 | 15.2 | 13.5 | 217158033 | All | USA,Canada
ML14KC1-042-230A** | L*49/63Z*+TXV | EL297UH110XE60C | R-454B | - - - | - - - | - - - | 42000 | 16 | 14 | 217158039 | All | USA,Canada
ML14KC1-042-230A** | L*49/63Z*+TXV | EL297UH110XV48C | R-454B | - - - | - - - | - - - | 42000 | 16 | 14 | 217158045 | All | USA,Canada
ML14KC1-042-230A** | L*49/63Z*+TXV | EL297UH110XV60C | R-454B | - - - | - - - | - - - | 42000 | 16 | 14 | 217158051 | All | USA,Canada
ML14KC1-042-230A** | L*49/63Z*+TXV | EL297UH135XE60D | R-454B | - - - | - - - | - - - | 42000 | 15.2 | 13.5 | 215860310 | All | USA,Canada
ML14KC1-042-230A** | L*49/63Z*+TXV | EL297UH135XV60D | R-454B | - - - | - - - | - - - | 42000 | 15.2 | 14 | 215860319 | All | USA,Canada
ML14KC1-042-230A** | L*49/63Z*+TXV | ML180UH090E60C | R-454B | - - - | - - - | - - - | 42000 | 16 | 14 | 218385138 | All | USA
ML14KC1-042-230A** | L*49/63Z*+TXV | ML180UH110E60C | R-454B | - - - | - - - | - - - | 42000 | 16 | 14 | 218385144 | All | USA
ML14KC1-042-230A** | L*49/63Z*+TXV | ML180UH110V60C | R-454B | - - - | - - - | - - - | 42000 | 16 | 14 | 218385150 | All | USA
ML14KC1-042-230A** | L*49/63Z*+TXV | ML180UH110XE60C | R-454B | - - - | - - - | - - - | 42000 | 16 | 14 | 216767570 | All | USA
ML14KC1-042-230A** | L*49/63Z*+TXV | ML180UH135E60D | R-454B | - - - | - - - | - - - | 42000 | 15.2 | 13.5 | 215860408 | All | USA
ML14KC1-042-230A** | L*49/63Z*+TXV | ML193UH090XE36C | R-454B | - - - | - - - | - - - | 42000 | 16 | 14 | 216767580 | All | USA
ML14KC1-042-230A** | L*49/63Z*+TXV | ML193UH090XE48C | R-454B | - - - | - - - | - - - | 42000 | 16 | 13.5 | 216767584 | All | USA
ML14KC1-042-230A** | L*49/63Z*+TXV | ML193UH110XE48C | R-454B | - - - | - - - | - - - | 42000 | 16 | 14 | 216767588 | All | USA
ML14KC1-042-230A** | L*49/63Z*+TXV | ML193UH110XE60C | R-454B | - - - | - - - | - - - | 42000 | 16 | 13.5 | 216767592 | All | USA
ML14KC1-042-230A** | L*49/63Z*+TXV | ML196UH090XE48C | R-454B | - - - | - - - | - - - | 41500 | 16 | 14 | 218385169 | All | USA,Canada
ML14KC1-042-230A** | L*49/63Z*+TXV | ML196UH090XE60C | R-454B | - - - | - - - | - - - | 42000 | 16 | 13.5 | 218385175 | All | USA,Canada
ML14KC1-042-230A** | L*49/63Z*+TXV | ML196UH110XE60C | R-454B | - - - | - - - | - - - | 42000 | 16 | 14 | 218385181 | All | USA,Canada
ML14KC1-042-230A** | L*49/63Z*+TXV | ML196UH135XE60D | R-454B | - - - | - - - | - - - | 42000 | 16 | 13.5 | 215860511 | All | USA,Canada
ML14KC1-042-230A** | L*49/63Z*+TXV | ML296UH090XV48C | R-454B | - - - | - - - | - - - | 44000 | 16 | 13.5 | 216767881 | All | USA,Canada
ML14KC1-042-230A** | L*49/63Z*+TXV | ML296UH110XV60C | R-454B | - - - | - - - | - - - | 44000 | 16 | 14 | 216767900 | All | USA,Canada
ML14KC1-042-230A** | L*49/63Z*+TXV | SL280UH080NV60C | R-454B | - - - | - - - | - - - | 42000 | 16 | 14 | 217158105 | All | USA
ML14KC1-042-230A** | L*49/63Z*+TXV | SL280UH090V60C | R-454B | - - - | - - - | - - - | 42000 | 16 | 13.5 | 217158111 | All | USA
ML14KC1-042-230A** | L*49/63Z*+TXV | SL280UH090XV60C | R-454B | - - - | - - - | - - - | 42000 | 16 | 13.5 | 217158118 | All | USA
ML14KC1-042-230A** | L*49/63Z*+TXV | SL280UH100NV60C | R-454B | - - - | - - - | - - - | 42000 | 16 | 14 | 217158124 | All | USA
ML14KC1-042-230A** | L*49/63Z*+TXV | SL280UH110V60C | R-454B | - - - | - - - | - - - | 42000 | 16 | 14 | 217158130 | All | USA
ML14KC1-042-230A** | L*49/63Z*+TXV | SL280UH110XV60C | R-454B | - - - | - - - | - - - | 42000 | 16 | 14 | 217158137 | All | USA
ML14KC1-042-230A** | L*49/63Z*+TXV | SL280UH135V60D | R-454B | - - - | - - - | - - - | 42000 | 15.2 | 13.5 | 215860634 | All | USA
ML14KC1-042-230A** | L*49/63Z*+TXV | SL297UH080NV48C | R-454B | - - - | - - - | - - - | 42000 | 15.2 | 13.5 | 218385201 | All | USA,Canada
ML14KC1-042-230A** | L*49/63Z*+TXV | SL297UH080NV60C | R-454B | - - - | - - - | - - - | 42000 | 16 | 14 | 218385212 | All | USA,Canada
ML14KC1-042-230A** | L*49/63Z*+TXV | SLP99UH090XV48C | R-454B | - - - | - - - | - - - | 42000 | 16 | 13.5 | 218385223 | All | USA,Canada
ML14KC1-042-230A** | L*49/63Z*+TXV | SLP99UH090XV60C | R-454B | - - - | - - - | - - - | 42000 | 16 | 13.5 | 218385228 | All | USA,Canada
ML14KC1-042-230A** | L*49/63Z*+TXV | SLP99UH110XV60C | R-454B | - - - | - - - | - - - | 42000 | 16 | 13.5 | 218385233 | All | USA,Canada
ML14KC1-042-230A** | L*49/63Z*+TXV | SLP99UH135XV60D | R-454B | - - - | - - - | - - - | 42000 | 15.2 | 13.5 | 215860685 | All | USA,Canada
ML14KC1-042-230A** | L*49/63Z*+TXV+TD | - - - | R-454B | - - - | - - - | - - - | 41500 | 14.5 | 12 | 215862655 | All | USA,Canada
ML14KC1-042-230A** | LCM48*C1+TXV+TD | - - - | R-454B | - - - | - - - | - - - | 41500 | 14.3 | 11.7 | 218625069 | All | USA,Canada
ML14KC1-042-230A** | LD40/41Z*+TXV | EL180UH100NE60C | R-454B | - - - | - - - | - - - | 40500 | 15.2 | 12 | 217231101 | All | USA
ML14KC1-042-230A** | LD40/41Z*+TXV | EL195UH080NE48C | R-454B | - - - | - - - | - - - | 41500 | 15 | 12.5 | 217561858 | All | USA
ML14KC1-042-230A** | LD40/41Z*+TXV | EL195UH100NE60C | R-454B | - - - | - - - | - - - | 40000 | 15 | 12 | 218385096 | All | USA
ML14KC1-042-230A** | LD40/41Z*+TXV | EL196UH090XE48C | R-454B | - - - | - - - | - - - | 41500 | 15.2 | 13 | 218385107 | All | USA,Canada
ML14KC1-042-230A** | LD40/41Z*+TXV | EL196UH110XE60C | R-454B | - - - | - - - | - - - | 42000 | 15.2 | 13 | 218385111 | All | USA,Canada
ML14KC1-042-230A** | LD40/41Z*+TXV | EL280UH110E48C | R-454B | - - - | - - - | - - - | 42000 | 15.2 | 13 | 218385115 | All | USA
ML14KC1-042-230A** | LD40/41Z*+TXV | EL280UH110E60C | R-454B | - - - | - - - | - - - | 42000 | 15.2 | 13 | 218385116 | All | USA
ML14KC1-042-230A** | LD40/41Z*+TXV | EL280UH110XE60C | R-454B | - - - | - - - | - - - | 42000 | 15.2 | 13 | 218385117 | All | USA
ML14KC1-042-230A** | LD40/41Z*+TXV | EL297DF090XE48C | R-454B | - - - | - - - | - - - | 40000 | 15 | 12.5 | 218385121 | All | USA,Canada
ML14KC1-042-230A** | LD40/41Z*+TXV | EL297DF090XV60C | R-454B | - - - | - - - | - - - | 40500 | 14.5 | 12.5 | 218385123 | All | USA,Canada
ML14KC1-042-230A** | LD40/41Z*+TXV | EL297DF110XV60C | R-454B | - - - | - - - | - - - | 41000 | 14.5 | 12.5 | 218385125 | All | USA,Canada
ML14KC1-042-230A** | LD40/41Z*+TXV | EL297UH090XE48C | R-454B | - - - | - - - | - - - | 42000 | 15.2 | 13 | 218385127 | All | USA,Canada
ML14KC1-042-230A** | LD40/41Z*+TXV | EL297UH090XV48C | R-454B | - - - | - - - | - - - | 42000 | 15 | 13 | 218385128 | All | USA,Canada
ML14KC1-042-230A** | LD40/41Z*+TXV | EL297UH090XV60C | R-454B | - - - | - - - | - - - | 41500 | 15.2 | 13 | 218385129 | All | USA,Canada
ML14KC1-042-230A** | LD40/41Z*+TXV | EL297UH110XE60C | R-454B | - - - | - - - | - - - | 42000 | 15.2 | 13 | 218385130 | All | USA,Canada
ML14KC1-042-230A** | LD40/41Z*+TXV | EL297UH110XV48C | R-454B | - - - | - - - | - - - | 42000 | 15.2 | 13 | 218385131 | All | USA,Canada
ML14KC1-042-230A** | LD40/41Z*+TXV | EL297UH110XV60C | R-454B | - - - | - - - | - - - | 41500 | 15.2 | 13 | 218385132 | All | USA,Canada
ML14KC1-042-230A** | LD40/41Z*+TXV | ML180DF110E60C | R-454B | - - - | - - - | - - - | 41500 | 15.2 | 13 | 217679851 | All | USA
ML14KC1-042-230A** | LD40/41Z*+TXV | ML180UH090E60C | R-454B | - - - | - - - | - - - | 42000 | 15.2 | 13 | 218385133 | All | USA
ML14KC1-042-230A** | LD40/41Z*+TXV | ML180UH110E60C | R-454B | - - - | - - - | - - - | 41500 | 15.2 | 13 | 218385139 | All | USA
ML14KC1-042-230A** | LD40/41Z*+TXV | ML180UH110V60C | R-454B | - - - | - - - | - - - | 42000 | 15.2 | 13 | 218385145 | All | USA
ML14KC1-042-230A** | LD40/41Z*+TXV | ML180UH110XE60C | R-454B | - - - | - - - | - - - | 41500 | 15.2 | 13 | 218385151 | All | USA
ML14KC1-042-230A** | LD40/41Z*+TXV | ML193UH090XE48C | R-454B | - - - | - - - | - - - | 41500 | 15.2 | 13 | 218385155 | All | USA
ML14KC1-042-230A** | LD40/41Z*+TXV | ML193UH110XE48C | R-454B | - - - | - - - | - - - | 41500 | 15.2 | 13 | 218385158 | All | USA
ML14KC1-042-230A** | LD40/41Z*+TXV | ML193UH110XE60C | R-454B | - - - | - - - | - - - | 42000 | 15.2 | 13 | 218385161 | All | USA
ML14KC1-042-230A** | LD40/41Z*+TXV | ML196DF070XE48B | R-454B | - - - | - - - | - - - | 40500 | 14.5 | 12 | 217465570 | All | USA,Canada
ML14KC1-042-230A** | LD40/41Z*+TXV | ML196DF090XE48C | R-454B | - - - | - - - | - - - | 41500 | 15.2 | 12.5 | 217465571 | All | USA,Canada
ML14KC1-042-230A** | LD40/41Z*+TXV | ML196DF110XE60C | R-454B | - - - | - - - | - - - | 41500 | 15.2 | 12.5 | 217465572 | All | USA,Canada
ML14KC1-042-230A** | LD40/41Z*+TXV | ML196UH090XE48C | R-454B | - - - | - - - | - - - | 41500 | 15.2 | 13 | 218385164 | All | USA,Canada
ML14KC1-042-230A** | LD40/41Z*+TXV | ML196UH090XE60C | R-454B | - - - | - - - | - - - | 42000 | 15.2 | 13 | 218385170 | All | USA,Canada
ML14KC1-042-230A** | LD40/41Z*+TXV | ML196UH110XE60C | R-454B | - - - | - - - | - - - | 41500 | 15.2 | 13 | 218385176 | All | USA,Canada
ML14KC1-042-230A** | LD40/41Z*+TXV | ML296DF070XV48B | R-454B | - - - | - - - | - - - | 41000 | 14.3 | 12.5 | 217465573 | All | USA,Canada
ML14KC1-042-230A** | LD40/41Z*+TXV | ML296DF090XV60C | R-454B | - - - | - - - | - - - | 41500 | 14.5 | 12.5 | 217465574 | All | USA,Canada
ML14KC1-042-230A** | LD40/41Z*+TXV | ML296UH090XV48C | R-454B | - - - | - - - | - - - | 42000 | 15.2 | 13 | 218385183 | All | USA,Canada
ML14KC1-042-230A** | LD40/41Z*+TXV | ML296UH110XV60C | R-454B | - - - | - - - | - - - | 42500 | 15.2 | 13 | 218385184 | All | USA,Canada
ML14KC1-042-230A** | LD40/41Z*+TXV | SL280DF080NV60C | R-454B | - - - | - - - | - - - | 41500 | 15.2 | 12.5 | 218385185 | All | USA
ML14KC1-042-230A** | LD40/41Z*+TXV | SL280DF090V60C | R-454B | - - - | - - - | - - - | 41500 | 15.2 | 13 | 218385187 | All | USA
ML14KC1-042-230A** | LD40/41Z*+TXV | SL280DF110V60C | R-454B | - - - | - - - | - - - | 42000 | 15.2 | 13 | 218385189 | All | USA
ML14KC1-042-230A** | LD40/41Z*+TXV | SL280UH080NV60C | R-454B | - - - | - - - | - - - | 42000 | 15.2 | 13 | 217231103 | All | USA
ML14KC1-042-230A** | LD40/41Z*+TXV | SL280UH090V60C | R-454B | - - - | - - - | - - - | 41500 | 15.2 | 12.5 | 217231104 | All | USA
ML14KC1-042-230A** | LD40/41Z*+TXV | SL280UH090XV60C | R-454B | - - - | - - - | - - - | 41500 | 15.2 | 12.5 | 217231106 | All | USA
ML14KC1-042-230A** | LD40/41Z*+TXV | SL280UH100NV60C | R-454B | - - - | - - - | - - - | 42000 | 15.2 | 13 | 217231108 | All | USA
ML14KC1-042-230A** | LD40/41Z*+TXV | SL280UH110V60C | R-454B | - - - | - - - | - - - | 41500 | 15.2 | 12.5 | 217231109 | All | USA
ML14KC1-042-230A** | LD40/41Z*+TXV | SL280UH110XV60C | R-454B | - - - | - - - | - - - | 41500 | 15.2 | 12.5 | 217231111 | All | USA
ML14KC1-042-230A** | LD40/41Z*+TXV | SL297UH080NV48C | R-454B | - - - | - - - | - - - | 41500 | 14.5 | 12 | 218385191 | All | USA,Canada
ML14KC1-042-230A** | LD40/41Z*+TXV | SL297UH080NV60C | R-454B | - - - | - - - | - - - | 41500 | 15.2 | 12.5 | 218385202 | All | USA,Canada
ML14KC1-042-230A** | LD40/41Z*+TXV | SLP99DF090XV48C | R-454B | - - - | - - - | - - - | 41500 | 14.5 | 12.5 | 218385213 | All | USA,Canada
ML14KC1-042-230A** | LD40/41Z*+TXV | SLP99DF090XV60C | R-454B | - - - | - - - | - - - | 41000 | 14.5 | 12.5 | 218385215 | All | USA,Canada
ML14KC1-042-230A** | LD40/41Z*+TXV | SLP99DF110XV60C | R-454B | - - - | - - - | - - - | 41000 | 14.5 | 12.5 | 218385217 | All | USA,Canada
ML14KC1-042-230A** | LD40/41Z*+TXV | SLP99UH090XV48C | R-454B | - - - | - - - | - - - | 42000 | 15 | 13 | 218385219 | All | USA,Canada
ML14KC1-042-230A** | LD40/41Z*+TXV | SLP99UH090XV60C | R-454B | - - - | - - - | - - - | 42000 | 15.2 | 13 | 218385224 | All | USA,Canada
ML14KC1-042-230A** | LD40/41Z*+TXV | SLP99UH110XV60C | R-454B | - - - | - - - | - - - | 40000 | 15.2 | 12 | 218385229 | All | USA,Canada
ML14KC1-042-230A** | LD40/41Z*+TXV+LEFE5* | - - - | R-454B | - - - | - - - | - - - | 41000 | 15.2 | 12.5 | 217285931 | All | USA,Canada
ML14KC1-042-230A** | LD42/61Z*+TXV | EL180UH100NE60C | R-454B | - - - | - - - | - - - | 42000 | 15.2 | 13 | 217230235 | All | USA
ML14KC1-042-230A** | LD42/61Z*+TXV | EL195UH080NE48C | R-454B | - - - | - - - | - - - | 42000 | 15.2 | 13 | 217561859 | All | USA
ML14KC1-042-230A** | LD42/61Z*+TXV | EL195UH100NE60C | R-454B | - - - | - - - | - - - | 42000 | 15.2 | 12.5 | 218385097 | All | USA
ML14KC1-042-230A** | LD42/61Z*+TXV | EL196UH090XE48C | R-454B | - - - | - - - | - - - | 42000 | 15.2 | 13.5 | 218385108 | All | USA,Canada
ML14KC1-042-230A** | LD42/61Z*+TXV | EL196UH110XE60C | R-454B | - - - | - - - | - - - | 42000 | 15.2 | 13.5 | 218385112 | All | USA,Canada
ML14KC1-042-230A** | LD42/61Z*+TXV | EL280UH110E48C | R-454B | - - - | - - - | - - - | 42000 | 16 | 13.5 | 217157990 | All | USA
ML14KC1-042-230A** | LD42/61Z*+TXV | EL280UH110E60C | R-454B | - - - | - - - | - - - | 42000 | 16 | 13.5 | 217158002 | All | USA
ML14KC1-042-230A** | LD42/61Z*+TXV | EL280UH110XE60C | R-454B | - - - | - - - | - - - | 42000 | 16 | 13.5 | 218385118 | All | USA
ML14KC1-042-230A** | LD42/61Z*+TXV | EL297DF090XE48C | R-454B | - - - | - - - | - - - | 41500 | 15.2 | 13 | 218385122 | All | USA,Canada
ML14KC1-042-230A** | LD42/61Z*+TXV | EL297DF090XV60C | R-454B | - - - | - - - | - - - | 42000 | 15.2 | 13 | 218385124 | All | USA,Canada
ML14KC1-042-230A** | LD42/61Z*+TXV | EL297DF110XV60C | R-454B | - - - | - - - | - - - | 42000 | 15.2 | 13 | 218385126 | All | USA,Canada
ML14KC1-042-230A** | LD42/61Z*+TXV | EL297UH090XE48C | R-454B | - - - | - - - | - - - | 42000 | 15.2 | 13.5 | 217158014 | All | USA,Canada
ML14KC1-042-230A** | LD42/61Z*+TXV | EL297UH090XV48C | R-454B | - - - | - - - | - - - | 42000 | 15.2 | 13 | 217158023 | All | USA,Canada
ML14KC1-042-230A** | LD42/61Z*+TXV | EL297UH090XV60C | R-454B | - - - | - - - | - - - | 42000 | 15.2 | 13 | 217158029 | All | USA,Canada
ML14KC1-042-230A** | LD42/61Z*+TXV | EL297UH110XE60C | R-454B | - - - | - - - | - - - | 42000 | 15.2 | 13.5 | 217158035 | All | USA,Canada
ML14KC1-042-230A** | LD42/61Z*+TXV | EL297UH110XV48C | R-454B | - - - | - - - | - - - | 42000 | 15.2 | 13 | 217158041 | All | USA,Canada
ML14KC1-042-230A** | LD42/61Z*+TXV | EL297UH110XV60C | R-454B | - - - | - - - | - - - | 41500 | 15.2 | 13.5 | 217158047 | All | USA,Canada
ML14KC1-042-230A** | LD42/61Z*+TXV | EL297UH135XE60D | R-454B | - - - | - - - | - - - | 42000 | 15.2 | 13 | 217158054 | All | USA,Canada
ML14KC1-042-230A** | LD42/61Z*+TXV | EL297UH135XV60D | R-454B | - - - | - - - | - - - | 42000 | 15.2 | 13 | 217158070 | All | USA,Canada
ML14KC1-042-230A** | LD42/61Z*+TXV | ML180DF110E60C | R-454B | - - - | - - - | - - - | 42000 | 15.2 | 13.5 | 217679852 | All | USA
ML14KC1-042-230A** | LD42/61Z*+TXV | ML180UH090E60C | R-454B | - - - | - - - | - - - | 42000 | 16 | 13.5 | 218385134 | All | USA
ML14KC1-042-230A** | LD42/61Z*+TXV | ML180UH110E60C | R-454B | - - - | - - - | - - - | 42000 | 15.2 | 13.5 | 218385140 | All | USA
ML14KC1-042-230A** | LD42/61Z*+TXV | ML180UH110V60C | R-454B | - - - | - - - | - - - | 42000 | 16 | 13.5 | 218385146 | All | USA
ML14KC1-042-230A** | LD42/61Z*+TXV | ML180UH110XE60C | R-454B | - - - | - - - | - - - | 42000 | 15.2 | 13.5 | 218385152 | All | USA
ML14KC1-042-230A** | LD42/61Z*+TXV | ML193UH090XE48C | R-454B | - - - | - - - | - - - | 41500 | 15.2 | 13.5 | 218385156 | All | USA
ML14KC1-042-230A** | LD42/61Z*+TXV | ML193UH110XE48C | R-454B | - - - | - - - | - - - | 42000 | 16 | 13 | 218385159 | All | USA
ML14KC1-042-230A** | LD42/61Z*+TXV | ML193UH110XE60C | R-454B | - - - | - - - | - - - | 42000 | 15.2 | 13.5 | 218385162 | All | USA
ML14KC1-042-230A** | LD42/61Z*+TXV | ML196DF070XE48B | R-454B | - - - | - - - | - - - | 41500 | 14.5 | 12.5 | 217513780 | All | USA,Canada
ML14KC1-042-230A** | LD42/61Z*+TXV | ML196DF090XE48C | R-454B | - - - | - - - | - - - | 42000 | 15.2 | 13 | 217513781 | All | USA,Canada
ML14KC1-042-230A** | LD42/61Z*+TXV | ML196DF110XE60C | R-454B | - - - | - - - | - - - | 42000 | 15.2 | 13 | 217513782 | All | USA,Canada
ML14KC1-042-230A** | LD42/61Z*+TXV | ML196UH090XE48C | R-454B | - - - | - - - | - - - | 41500 | 15.2 | 13.5 | 218385165 | All | USA,Canada
ML14KC1-042-230A** | LD42/61Z*+TXV | ML196UH090XE60C | R-454B | - - - | - - - | - - - | 42000 | 15.2 | 13.5 | 218385171 | All | USA,Canada
ML14KC1-042-230A** | LD42/61Z*+TXV | ML196UH110XE60C | R-454B | - - - | - - - | - - - | 42000 | 15.2 | 13.5 | 218385177 | All | USA,Canada
ML14KC1-042-230A** | LD42/61Z*+TXV | ML296DF070XV48B | R-454B | - - - | - - - | - - - | 41000 | 14.5 | 13 | 217513783 | All | USA,Canada
ML14KC1-042-230A** | LD42/61Z*+TXV | ML296DF090XV60C | R-454B | - - - | - - - | - - - | 42000 | 15.2 | 13 | 217513784 | All | USA,Canada
ML14KC1-042-230A** | LD42/61Z*+TXV | ML296UH090XV48C | R-454B | - - - | - - - | - - - | 43000 | 15.2 | 13 | 217158085 | All | USA,Canada
ML14KC1-042-230A** | LD42/61Z*+TXV | ML296UH110XV60C | R-454B | - - - | - - - | - - - | 41000 | 15.2 | 13.5 | 217158093 | All | USA,Canada
ML14KC1-042-230A** | LD42/61Z*+TXV | SL280DF080NV60C | R-454B | - - - | - - - | - - - | 42000 | 15.2 | 13 | 218385186 | All | USA
ML14KC1-042-230A** | LD42/61Z*+TXV | SL280DF090V60C | R-454B | - - - | - - - | - - - | 41500 | 15.2 | 13.5 | 218385188 | All | USA
ML14KC1-042-230A** | LD42/61Z*+TXV | SL280DF110V60C | R-454B | - - - | - - - | - - - | 42000 | 15.2 | 13.5 | 218385190 | All | USA
ML14KC1-042-230A** | LD42/61Z*+TXV | SL280UH080NV60C | R-454B | - - - | - - - | - - - | 42000 | 16 | 13.5 | 217158101 | All | USA
ML14KC1-042-230A** | LD42/61Z*+TXV | SL280UH090V60C | R-454B | - - - | - - - | - - - | 42000 | 15.2 | 13 | 217158106 | All | USA
ML14KC1-042-230A** | LD42/61Z*+TXV | SL280UH090XV60C | R-454B | - - - | - - - | - - - | 42000 | 15.2 | 13 | 217158113 | All | USA
ML14KC1-042-230A** | LD42/61Z*+TXV | SL280UH100NV60C | R-454B | - - - | - - - | - - - | 42000 | 15.2 | 13 | 217158120 | All | USA
ML14KC1-042-230A** | LD42/61Z*+TXV | SL280UH110V60C | R-454B | - - - | - - - | - - - | 42000 | 15.2 | 13 | 217158125 | All | USA
ML14KC1-042-230A** | LD42/61Z*+TXV | SL280UH110XV60C | R-454B | - - - | - - - | - - - | 42000 | 15.2 | 13 | 217158132 | All | USA
ML14KC1-042-230A** | LD42/61Z*+TXV | SL280UH135V60D | R-454B | - - - | - - - | - - - | 42000 | 15.2 | 13 | 217158140 | All | USA
ML14KC1-042-230A** | LD42/61Z*+TXV | SL297UH080NV48C | R-454B | - - - | - - - | - - - | 42000 | 15.2 | 12.5 | 218385192 | All | USA,Canada
ML14KC1-042-230A** | LD42/61Z*+TXV | SL297UH080NV60C | R-454B | - - - | - - - | - - - | 42000 | 15.2 | 13 | 218385203 | All | USA,Canada
ML14KC1-042-230A** | LD42/61Z*+TXV | SLP99DF090XV48C | R-454B | - - - | - - - | - - - | 42000 | 15.2 | 12.5 | 218385214 | All | USA,Canada
ML14KC1-042-230A** | LD42/61Z*+TXV | SLP99DF090XV60C | R-454B | - - - | - - - | - - - | 42000 | 15.2 | 13 | 218385216 | All | USA,Canada
ML14KC1-042-230A** | LD42/61Z*+TXV | SLP99DF110XV60C | R-454B | - - - | - - - | - - - | 42000 | 15.2 | 12.5 | 218385218 | All | USA,Canada
ML14KC1-042-230A** | LD42/61Z*+TXV | SLP99UH090XV48C | R-454B | - - - | - - - | - - - | 42000 | 15.2 | 13.5 | 218385220 | All | USA,Canada
ML14KC1-042-230A** | LD42/61Z*+TXV | SLP99UH090XV60C | R-454B | - - - | - - - | - - - | 42000 | 15.2 | 13.5 | 218385225 | All | USA,Canada
ML14KC1-042-230A** | LD42/61Z*+TXV | SLP99UH110XV60C | R-454B | - - - | - - - | - - - | 42000 | 15.2 | 13.5 | 218385230 | All | USA,Canada
ML14KC1-042-230A** | LD42/61Z*+TXV+LEFE5* | - - - | R-454B | - - - | - - - | - - - | 42000 | 15.2 | 13 | 217285441 | All | USA,Canada
ML14KC1-042-230A** | LEM48*1CC*+TXV | - - - | R-454B | - - - | - - - | - - - | 42000 | 15.2 | 13 | 217503929 | All | USA,Canada
ML14KC1-042-230A** | LEM48*1TT+TXV | - - - | R-454B | - - - | - - - | - - - | 42000 | 15.2 | 13 | 215876592 | All | USA,Canada
ML14KC1-042-230A** | LEM48*9BB*+TXV | - - - | R-454B | - - - | - - - | - - - | 41500 | 15.2 | 12 | 218471184 | All | USA,Canada
ML14KC1-042-230A** | LH40/61E*+TXV | EL180UH100NE60C | R-454B | - - - | - - - | - - - | 42000 | 15.2 | 13 | 215860147 | All | USA
ML14KC1-042-230A** | LH40/61E*+TXV | EL196UH090XE48C | R-454B | - - - | - - - | - - - | 42000 | 15.2 | 13.5 | 215860160 | All | USA,Canada
ML14KC1-042-230A** | LH40/61E*+TXV | EL196UH110XE60C | R-454B | - - - | - - - | - - - | 42000 | 15.2 | 13.5 | 215860172 | All | USA,Canada
ML14KC1-042-230A** | LH40/61E*+TXV | EL280UH110E48C | R-454B | - - - | - - - | - - - | 42000 | 16 | 13.5 | 215860200 | All | USA
ML14KC1-042-230A** | LH40/61E*+TXV | EL280UH110E60C | R-454B | - - - | - - - | - - - | 42000 | 16 | 13.5 | 215860212 | All | USA
ML14KC1-042-230A** | LH40/61E*+TXV | EL280UH110XE60C | R-454B | - - - | - - - | - - - | 42000 | 16 | 13.5 | 215860224 | All | USA
ML14KC1-042-230A** | LH40/61E*+TXV | EL297UH090XE48C | R-454B | - - - | - - - | - - - | 42000 | 15.2 | 13.5 | 215860236 | All | USA,Canada
ML14KC1-042-230A** | LH40/61E*+TXV | EL297UH090XV48C | R-454B | - - - | - - - | - - - | 42000 | 15.2 | 13.5 | 215860248 | All | USA,Canada
ML14KC1-042-230A** | LH40/61E*+TXV | EL297UH090XV60C | R-454B | - - - | - - - | - - - | 42000 | 15.2 | 13 | 215860260 | All | USA,Canada
ML14KC1-042-230A** | LH40/61E*+TXV | EL297UH110XE60C | R-454B | - - - | - - - | - - - | 42000 | 15.2 | 13.5 | 215860272 | All | USA,Canada
ML14KC1-042-230A** | LH40/61E*+TXV | EL297UH110XV48C | R-454B | - - - | - - - | - - - | 42000 | 15.2 | 13 | 215860284 | All | USA,Canada
ML14KC1-042-230A** | LH40/61E*+TXV | EL297UH110XV60C | R-454B | - - - | - - - | - - - | 41500 | 16 | 13.5 | 215860296 | All | USA,Canada
ML14KC1-042-230A** | LH40/61E*+TXV | ML180UH090E60C | R-454B | - - - | - - - | - - - | 42000 | 16 | 13.5 | 215860342 | All | USA
ML14KC1-042-230A** | LH40/61E*+TXV | ML180UH110E60C | R-454B | - - - | - - - | - - - | 42000 | 15.2 | 13.5 | 215860370 | All | USA
ML14KC1-042-230A** | LH40/61E*+TXV | ML180UH110V60C | R-454B | - - - | - - - | - - - | 42000 | 16 | 13.5 | 215860382 | All | USA
ML14KC1-042-230A** | LH40/61E*+TXV | ML180UH110XE60C | R-454B | - - - | - - - | - - - | 42000 | 15.2 | 13.5 | 215860394 | All | USA
ML14KC1-042-230A** | LH40/61E*+TXV | ML193UH090XE48C | R-454B | - - - | - - - | - - - | 42000 | 15.2 | 13 | 215860416 | All | USA
ML14KC1-042-230A** | LH40/61E*+TXV | ML193UH110XE48C | R-454B | - - - | - - - | - - - | 42000 | 16 | 13 | 215860430 | All | USA
ML14KC1-042-230A** | LH40/61E*+TXV | ML193UH110XE60C | R-454B | - - - | - - - | - - - | 42000 | 15.2 | 13.5 | 215860444 | All | USA
ML14KC1-042-230A** | LH40/61E*+TXV | ML196UH090XE48C | R-454B | - - - | - - - | - - - | 41000 | 15.2 | 13.5 | 215860468 | All | USA,Canada
ML14KC1-042-230A** | LH40/61E*+TXV | ML196UH090XE60C | R-454B | - - - | - - - | - - - | 42000 | 15.2 | 13.5 | 215860482 | All | USA,Canada
ML14KC1-042-230A** | LH40/61E*+TXV | ML196UH110XE60C | R-454B | - - - | - - - | - - - | 42000 | 15.2 | 13.5 | 215860496 | All | USA,Canada
ML14KC1-042-230A** | LH40/61E*+TXV | ML296UH090XV48C | R-454B | - - - | - - - | - - - | 43000 | 15.2 | 13.5 | 216767871 | All | USA,Canada
ML14KC1-042-230A** | LH40/61E*+TXV | ML296UH110XV60C | R-454B | - - - | - - - | - - - | 43000 | 15.2 | 13.5 | 216767890 | All | USA,Canada
ML14KC1-042-230A** | LH40/61E*+TXV | SL280UH080NV60C | R-454B | - - - | - - - | - - - | 42000 | 16 | 13.5 | 215860529 | All | USA
ML14KC1-042-230A** | LH40/61E*+TXV | SL280UH090V60C | R-454B | - - - | - - - | - - - | 42000 | 15.2 | 13.5 | 215860553 | All | USA
ML14KC1-042-230A** | LH40/61E*+TXV | SL280UH090XV60C | R-454B | - - - | - - - | - - - | 42000 | 15.2 | 13.5 | 215860577 | All | USA
ML14KC1-042-230A** | LH40/61E*+TXV | SL280UH100NV60C | R-454B | - - - | - - - | - - - | 42000 | 15.2 | 13.5 | 215860591 | All | USA
ML14KC1-042-230A** | LH40/61E*+TXV | SL280UH110V60C | R-454B | - - - | - - - | - - - | 42000 | 15.2 | 13.5 | 215860605 | All | USA
ML14KC1-042-230A** | LH40/61E*+TXV | SL280UH110XV60C | R-454B | - - - | - - - | - - - | 42000 | 15.2 | 13.5 | 215860619 | All | USA
ML14KC1-042-230A** | LH40/61E*+TXV | SLP99UH090XV48C | R-454B | - - - | - - - | - - - | 42000 | 15.2 | 13.5 | 215860642 | All | USA,Canada
ML14KC1-042-230A** | LH40/61E*+TXV | SLP99UH090XV60C | R-454B | - - - | - - - | - - - | 42000 | 15.2 | 13 | 215860656 | All | USA,Canada
ML14KC1-042-230A** | LH40/61E*+TXV | SLP99UH110XV60C | R-454B | - - - | - - - | - - - | 42000 | 15.2 | 13.5 | 215860670 | All | USA,Canada
ML14KC1-042-230A** | LH40/61E*+TXV+TD | - - - | R-454B | - - - | - - - | - - - | 41500 | 14.3 | 11.7 | 215862646 | All | USA,Canada
ML14KC1-042-230A** | LH40/61W*+TXV | EL180UH080NE48B | R-454B | - - - | - - - | - - - | 39500 | 15.2 | 13.5 | 216703791 | All | USA
ML14KC1-042-230A** | LH40/61W*+TXV | EL180UH100NE60C | R-454B | - - - | - - - | - - - | 42000 | 15.2 | 13 | 215860146 | All | USA
ML14KC1-042-230A** | LH40/61W*+TXV | EL195UH080NE48C | R-454B | - - - | - - - | - - - | 42000 | 15.2 | 13 | 217561864 | All | USA
ML14KC1-042-230A** | LH40/61W*+TXV | EL195UH100NE60C | R-454B | - - - | - - - | - - - | 42000 | 15.2 | 13 | 218385099 | All | USA
ML14KC1-042-230A** | LH40/61W*+TXV | EL196UH090XE48C | R-454B | - - - | - - - | - - - | 42000 | 15.2 | 13.5 | 215860159 | All | USA,Canada
ML14KC1-042-230A** | LH40/61W*+TXV | EL196UH110XE60C | R-454B | - - - | - - - | - - - | 42000 | 15.2 | 13.5 | 215860171 | All | USA,Canada
ML14KC1-042-230A** | LH40/61W*+TXV | EL280UH110E48C | R-454B | - - - | - - - | - - - | 42000 | 16 | 13.5 | 215860199 | All | USA
ML14KC1-042-230A** | LH40/61W*+TXV | EL280UH110E60C | R-454B | - - - | - - - | - - - | 42000 | 16 | 13.5 | 215860211 | All | USA
ML14KC1-042-230A** | LH40/61W*+TXV | EL280UH110XE60C | R-454B | - - - | - - - | - - - | 42000 | 16 | 13.5 | 215860223 | All | USA
ML14KC1-042-230A** | LH40/61W*+TXV | EL297UH090XE48C | R-454B | - - - | - - - | - - - | 42000 | 15.2 | 13.5 | 215860235 | All | USA,Canada
ML14KC1-042-230A** | LH40/61W*+TXV | EL297UH090XV48C | R-454B | - - - | - - - | - - - | 42000 | 15.2 | 13.5 | 215860247 | All | USA,Canada
ML14KC1-042-230A** | LH40/61W*+TXV | EL297UH090XV60C | R-454B | - - - | - - - | - - - | 42000 | 15.2 | 13 | 215860259 | All | USA,Canada
ML14KC1-042-230A** | LH40/61W*+TXV | EL297UH110XE60C | R-454B | - - - | - - - | - - - | 42000 | 15.2 | 13.5 | 215860271 | All | USA,Canada
ML14KC1-042-230A** | LH40/61W*+TXV | EL297UH110XV48C | R-454B | - - - | - - - | - - - | 42000 | 15.2 | 13 | 215860283 | All | USA,Canada
ML14KC1-042-230A** | LH40/61W*+TXV | EL297UH110XV60C | R-454B | - - - | - - - | - - - | 41500 | 16 | 13.5 | 215860295 | All | USA,Canada
ML14KC1-042-230A** | LH40/61W*+TXV | EL297UH135XE60D | R-454B | - - - | - - - | - - - | 42000 | 15.2 | 13 | 217158059 | All | USA,Canada
ML14KC1-042-230A** | LH40/61W*+TXV | EL297UH135XV60D | R-454B | - - - | - - - | - - - | 42000 | 15.2 | 13 | 217158075 | All | USA,Canada
ML14KC1-042-230A** | LH40/61W*+TXV | ML180UH090E60C | R-454B | - - - | - - - | - - - | 42000 | 16 | 13.5 | 215860341 | All | USA
ML14KC1-042-230A** | LH40/61W*+TXV | ML180UH090XE48B | R-454B | - - - | - - - | - - - | 41000 | 16 | 13.5 | 216703801 | All | USA
ML14KC1-042-230A** | LH40/61W*+TXV | ML180UH110E60C | R-454B | - - - | - - - | - - - | 42000 | 15.2 | 13.5 | 215860369 | All | USA
ML14KC1-042-230A** | LH40/61W*+TXV | ML180UH110V60C | R-454B | - - - | - - - | - - - | 42000 | 16 | 13.5 | 215860381 | All | USA
ML14KC1-042-230A** | LH40/61W*+TXV | ML180UH110XE60C | R-454B | - - - | - - - | - - - | 42000 | 15.2 | 13.5 | 215860393 | All | USA
ML14KC1-042-230A** | LH40/61W*+TXV | ML193UH090XE48C | R-454B | - - - | - - - | - - - | 42000 | 15.2 | 13 | 215860415 | All | USA
ML14KC1-042-230A** | LH40/61W*+TXV | ML193UH110XE48C | R-454B | - - - | - - - | - - - | 42000 | 16 | 13 | 215860429 | All | USA
ML14KC1-042-230A** | LH40/61W*+TXV | ML193UH110XE60C | R-454B | - - - | - - - | - - - | 42000 | 15.2 | 13.5 | 215860443 | All | USA
ML14KC1-042-230A** | LH40/61W*+TXV | ML196UH090XE48C | R-454B | - - - | - - - | - - - | 41000 | 15.2 | 13.5 | 215860467 | All | USA,Canada
ML14KC1-042-230A** | LH40/61W*+TXV | ML196UH090XE60C | R-454B | - - - | - - - | - - - | 42000 | 15.2 | 13.5 | 215860481 | All | USA,Canada
ML14KC1-042-230A** | LH40/61W*+TXV | ML196UH110XE60C | R-454B | - - - | - - - | - - - | 42000 | 15.2 | 13.5 | 215860495 | All | USA,Canada
ML14KC1-042-230A** | LH40/61W*+TXV | ML296UH090XV48C | R-454B | - - - | - - - | - - - | 43000 | 15.2 | 13.5 | 216767870 | All | USA,Canada
ML14KC1-042-230A** | LH40/61W*+TXV | ML296UH110XV60C | R-454B | - - - | - - - | - - - | 43000 | 15.2 | 13.5 | 216767889 | All | USA,Canada
ML14KC1-042-230A** | LH40/61W*+TXV | SL280UH080NV60C | R-454B | - - - | - - - | - - - | 42000 | 16 | 13.5 | 215860528 | All | USA
ML14KC1-042-230A** | LH40/61W*+TXV | SL280UH090V60C | R-454B | - - - | - - - | - - - | 42000 | 15.2 | 13.5 | 215860552 | All | USA
ML14KC1-042-230A** | LH40/61W*+TXV | SL280UH090XV60C | R-454B | - - - | - - - | - - - | 42000 | 15.2 | 13.5 | 215860576 | All | USA
ML14KC1-042-230A** | LH40/61W*+TXV | SL280UH100NV60C | R-454B | - - - | - - - | - - - | 42000 | 15.2 | 13.5 | 215860590 | All | USA
ML14KC1-042-230A** | LH40/61W*+TXV | SL280UH110V60C | R-454B | - - - | - - - | - - - | 42000 | 15.2 | 13.5 | 215860604 | All | USA
ML14KC1-042-230A** | LH40/61W*+TXV | SL280UH110XV60C | R-454B | - - - | - - - | - - - | 42000 | 15.2 | 13.5 | 215860618 | All | USA
ML14KC1-042-230A** | LH40/61W*+TXV | SL280UH135V60D | R-454B | - - - | - - - | - - - | 42000 | 15.2 | 13 | 217158145 | All | USA
ML14KC1-042-230A** | LH40/61W*+TXV | SL297UH080NV48C | R-454B | - - - | - - - | - - - | 42000 | 15.2 | 12.5 | 218385194 | All | USA,Canada
ML14KC1-042-230A** | LH40/61W*+TXV | SL297UH080NV60C | R-454B | - - - | - - - | - - - | 42000 | 15.2 | 13.5 | 218385205 | All | USA,Canada
ML14KC1-042-230A** | LH40/61W*+TXV | SLP99UH090XV48C | R-454B | - - - | - - - | - - - | 42000 | 15.2 | 13.5 | 215860641 | All | USA,Canada
ML14KC1-042-230A** | LH40/61W*+TXV | SLP99UH090XV60C | R-454B | - - - | - - - | - - - | 42000 | 15.2 | 13 | 215860655 | All | USA,Canada
ML14KC1-042-230A** | LH40/61W*+TXV | SLP99UH110XV60C | R-454B | - - - | - - - | - - - | 42000 | 15.2 | 13.5 | 215860669 | All | USA,Canada
ML14KC1-042-230A** | LH40/61W*+TXV+LEFE5* | - - - | R-454B | - - - | - - - | - - - | 42000 | 15.2 | 13 | 217285442 | All | USA,Canada
ML14KC1-042-230A** | LH40/61W*+TXV+TD | - - - | R-454B | - - - | - - - | - - - | 41500 | 14.3 | 11.7 | 215862645 | All | USA,Canada
ML14KC1-042-230A** | LH41/49X*+TXV | EL180UH080NE48B | R-454B | - - - | - - - | - - - | 41500 | 15.2 | 12.5 | 217230234 | All | USA
ML14KC1-042-230A** | LH41/49X*+TXV | EL280UH090E48B | R-454B | - - - | - - - | - - - | 42000 | 15.2 | 13 | 217163093 | All | USA
ML14KC1-042-230A** | LH41/49X*+TXV | EL280UH110E48C | R-454B | - - - | - - - | - - - | 42000 | 15.2 | 13 | 217163094 | All | USA
ML14KC1-042-230A** | LH41/49X*+TXV | EL280UH110E60C | R-454B | - - - | - - - | - - - | 42000 | 15.2 | 13 | 217163098 | All | USA
ML14KC1-042-230A** | LH41/49X*+TXV | EL297UH090XE48C | R-454B | - - - | - - - | - - - | 42000 | 15.2 | 13 | 217163102 | All | USA,Canada
ML14KC1-042-230A** | LH41/49X*+TXV | EL297UH090XV48C | R-454B | - - - | - - - | - - - | 42000 | 15.2 | 13 | 217163106 | All | USA,Canada
ML14KC1-042-230A** | LH41/49X*+TXV | EL297UH090XV60C | R-454B | - - - | - - - | - - - | 42000 | 15.2 | 13 | 217163110 | All | USA,Canada
ML14KC1-042-230A** | LH41/49X*+TXV | EL297UH110XE60C | R-454B | - - - | - - - | - - - | 42000 | 15.2 | 13 | 217163114 | All | USA,Canada
ML14KC1-042-230A** | LH41/49X*+TXV | EL297UH110XV48C | R-454B | - - - | - - - | - - - | 42000 | 15.2 | 13 | 217163118 | All | USA,Canada
ML14KC1-042-230A** | LH41/49X*+TXV | EL297UH110XV60C | R-454B | - - - | - - - | - - - | 42000 | 15.2 | 13 | 217163122 | All | USA,Canada
ML14KC1-042-230A** | LH41/49X*+TXV | EL297UH135XE60D | R-454B | - - - | - - - | - - - | 41000 | 15.2 | 12.5 | 217163126 | All | USA,Canada
ML14KC1-042-230A** | LH41/49X*+TXV | EL297UH135XV60D | R-454B | - - - | - - - | - - - | 41000 | 15.2 | 12.5 | 217163130 | All | USA,Canada
ML14KC1-042-230A** | LH41/49X*+TXV | ML296UH090XV48C | R-454B | - - - | - - - | - - - | 43000 | 15.2 | 13 | 217163134 | All | USA,Canada
ML14KC1-042-230A** | LH41/49X*+TXV | ML296UH110XV60C | R-454B | - - - | - - - | - - - | 43000 | 15.2 | 13 | 217163138 | All | USA,Canada
ML14KC1-042-230A** | LH41/49X*+TXV | SL280UH080NV48B | R-454B | - - - | - - - | - - - | 42000 | 15.2 | 13 | 217163142 | All | USA
ML14KC1-042-230A** | LH41/49X*+TXV | SL280UH080NV60C | R-454B | - - - | - - - | - - - | 42000 | 15.2 | 13 | 217163143 | All | USA
ML14KC1-042-230A** | LH41/49X*+TXV | SL280UH090V48B | R-454B | - - - | - - - | - - - | 42000 | 15.2 | 13 | 217163147 | All | USA
ML14KC1-042-230A** | LH41/49X*+TXV | SL280UH090V60C | R-454B | - - - | - - - | - - - | 42000 | 15.2 | 13 | 217163148 | All | USA
ML14KC1-042-230A** | LH41/49X*+TXV | SL280UH090XV48B | R-454B | - - - | - - - | - - - | 42000 | 15.2 | 13 | 217163152 | All | USA
ML14KC1-042-230A** | LH41/49X*+TXV | SL280UH090XV60C | R-454B | - - - | - - - | - - - | 42000 | 15.2 | 13 | 217163153 | All | USA
ML14KC1-042-230A** | LH41/49X*+TXV | SL280UH100NV60C | R-454B | - - - | - - - | - - - | 42000 | 15.2 | 13 | 217163157 | All | USA
ML14KC1-042-230A** | LH41/49X*+TXV | SL280UH110V60C | R-454B | - - - | - - - | - - - | 42000 | 15.2 | 13 | 217163161 | All | USA
ML14KC1-042-230A** | LH41/49X*+TXV | SL280UH110XV60C | R-454B | - - - | - - - | - - - | 42000 | 15.2 | 13 | 217163165 | All | USA
ML14KC1-042-230A** | LH41/49X*+TXV | SL280UH135V60D | R-454B | - - - | - - - | - - - | 41000 | 15.2 | 12.5 | 217163169 | All | USA
ML14KC1-042-230A** | LH41/49X*+TXV+LEFE4B* | - - - | R-454B | - - - | - - - | - - - | 41500 | 15.2 | 12.5 | 217285933 | All | USA,Canada
ML14KC1-042-230A** | LH41/61R*+TXV | EL180UH100NE60C | R-454B | - - - | - - - | - - - | 42000 | 15.2 | 13 | 217230238 | All | USA
ML14KC1-042-230A** | LH41/61R*+TXV | EL195UH080NE48C | R-454B | - - - | - - - | - - - | 42000 | 15.2 | 13 | 217561868 | All | USA
ML14KC1-042-230A** | LH41/61R*+TXV | EL280UH110E48C | R-454B | - - - | - - - | - - - | 42000 | 15.2 | 13.5 | 217163096 | All | USA
ML14KC1-042-230A** | LH41/61R*+TXV | EL280UH110E60C | R-454B | - - - | - - - | - - - | 42000 | 15.2 | 13 | 217163100 | All | USA
ML14KC1-042-230A** | LH41/61R*+TXV | EL297UH090XE48C | R-454B | - - - | - - - | - - - | 42000 | 15.2 | 13.5 | 217163104 | All | USA,Canada
ML14KC1-042-230A** | LH41/61R*+TXV | EL297UH090XV48C | R-454B | - - - | - - - | - - - | 42000 | 15.2 | 13 | 217163108 | All | USA,Canada
ML14KC1-042-230A** | LH41/61R*+TXV | EL297UH090XV60C | R-454B | - - - | - - - | - - - | 42000 | 15.2 | 13 | 217163112 | All | USA,Canada
ML14KC1-042-230A** | LH41/61R*+TXV | EL297UH110XE60C | R-454B | - - - | - - - | - - - | 42000 | 15.2 | 13.5 | 217163116 | All | USA,Canada
ML14KC1-042-230A** | LH41/61R*+TXV | EL297UH110XV48C | R-454B | - - - | - - - | - - - | 42000 | 15.2 | 13 | 217163120 | All | USA,Canada
ML14KC1-042-230A** | LH41/61R*+TXV | EL297UH110XV60C | R-454B | - - - | - - - | - - - | 40000 | 15.2 | 13.5 | 217163124 | All | USA,Canada
ML14KC1-042-230A** | LH41/61R*+TXV | EL297UH135XE60D | R-454B | - - - | - - - | - - - | 41500 | 15.2 | 13 | 217163128 | All | USA,Canada
ML14KC1-042-230A** | LH41/61R*+TXV | EL297UH135XV60D | R-454B | - - - | - - - | - - - | 41500 | 15.2 | 13 | 217163132 | All | USA,Canada
ML14KC1-042-230A** | LH41/61R*+TXV | ML296UH090XV48C | R-454B | - - - | - - - | - - - | 43000 | 15.2 | 13 | 217163136 | All | USA,Canada
ML14KC1-042-230A** | LH41/61R*+TXV | ML296UH110XV60C | R-454B | - - - | - - - | - - - | 43500 | 15.2 | 13 | 217163140 | All | USA,Canada
ML14KC1-042-230A** | LH41/61R*+TXV | SL280UH080NV60C | R-454B | - - - | - - - | - - - | 41500 | 15.2 | 13.5 | 217163145 | All | USA
ML14KC1-042-230A** | LH41/61R*+TXV | SL280UH090V60C | R-454B | - - - | - - - | - - - | 42000 | 15.2 | 13 | 217163150 | All | USA
ML14KC1-042-230A** | LH41/61R*+TXV | SL280UH090XV60C | R-454B | - - - | - - - | - - - | 42000 | 15.2 | 13 | 217163155 | All | USA
ML14KC1-042-230A** | LH41/61R*+TXV | SL280UH100NV60C | R-454B | - - - | - - - | - - - | 42000 | 15.2 | 13 | 217163159 | All | USA
ML14KC1-042-230A** | LH41/61R*+TXV | SL280UH110V60C | R-454B | - - - | - - - | - - - | 42000 | 15.2 | 13 | 217163163 | All | USA
ML14KC1-042-230A** | LH41/61R*+TXV | SL280UH110XV60C | R-454B | - - - | - - - | - - - | 42000 | 15.2 | 13 | 217163167 | All | USA
ML14KC1-042-230A** | LH41/61R*+TXV | SL280UH135V60D | R-454B | - - - | - - - | - - - | 41500 | 15.2 | 13 | 217163171 | All | USA
ML14KC1-042-230A** | LH41/61R*+TXV+LEFE5* | - - - | R-454B | - - - | - - - | - - - | 42000 | 15.2 | 13 | 217285942 | All | USA,Canada
ML14KC1-042-230A** | LH42/49F*+TXV | EL180UH080NE48B | R-454B | - - - | - - - | - - - | 41000 | 15.2 | 12.5 | 215860135 | All | USA
ML14KC1-042-230A** | LH42/49F*+TXV | EL280UH090E48B | R-454B | - - - | - - - | - - - | 42000 | 15.2 | 13 | 215860182 | All | USA
ML14KC1-042-230A** | LH42/49F*+TXV | EL280UH090XE48B | R-454B | - - - | - - - | - - - | 42000 | 15.2 | 13 | 215860190 | All | USA
ML14KC1-042-230A** | LH42/49F*+TXV | ML180UH070V48B | R-454B | - - - | - - - | - - - | 40000 | 16 | 13 | 215860324 | All | USA
ML14KC1-042-230A** | LH42/49F*+TXV | ML180UH090E48B | R-454B | - - - | - - - | - - - | 42000 | 15.2 | 13 | 215860332 | All | USA
ML14KC1-042-230A** | LH42/49F*+TXV | ML180UH090V48B | R-454B | - - - | - - - | - - - | 41000 | 15.2 | 12.5 | 215860352 | All | USA
ML14KC1-042-230A** | LH42/49F*+TXV | ML180UH090XE48B | R-454B | - - - | - - - | - - - | 41500 | 15.2 | 13 | 215860360 | All | USA
ML14KC1-042-230A** | LH42/49F*+TXV | ML196UH070XE48B | R-454B | - - - | - - - | - - - | 41000 | 14.5 | 12 | 215860456 | All | USA,Canada
ML14KC1-042-230A** | LH42/49F*+TXV | SL280UH080NV48B | R-454B | - - - | - - - | - - - | 41500 | 15.2 | 13 | 215860517 | All | USA
ML14KC1-042-230A** | LH42/49F*+TXV | SL280UH090V48B | R-454B | - - - | - - - | - - - | 42000 | 15.2 | 13 | 215860541 | All | USA
ML14KC1-042-230A** | LH42/49F*+TXV | SL280UH090XV48B | R-454B | - - - | - - - | - - - | 42000 | 15.2 | 13 | 215860565 | All | USA
ML14KC1-042-230A** | LH42/49X*+TXV | EL180UH080NE48B | R-454B | - - - | - - - | - - - | 41000 | 15.2 | 12.5 | 215860134 | All | USA
ML14KC1-042-230A** | LH42/49X*+TXV | EL180UH100NE60C | R-454B | - - - | - - - | - - - | 40500 | 15.2 | 12 | 217230236 | All | USA
ML14KC1-042-230A** | LH42/49X*+TXV | EL195UH080NE48C | R-454B | - - - | - - - | - - - | 41500 | 15 | 12.5 | 217561860 | All | USA
ML14KC1-042-230A** | LH42/49X*+TXV | EL280UH090E48B | R-454B | - - - | - - - | - - - | 42000 | 15.2 | 13 | 215860181 | All | USA
ML14KC1-042-230A** | LH42/49X*+TXV | EL280UH090XE48B | R-454B | - - - | - - - | - - - | 42000 | 15.2 | 13 | 215860189 | All | USA
ML14KC1-042-230A** | LH42/49X*+TXV | EL280UH110E48C | R-454B | - - - | - - - | - - - | 42000 | 15.2 | 13 | 217157992 | All | USA
ML14KC1-042-230A** | LH42/49X*+TXV | EL280UH110E60C | R-454B | - - - | - - - | - - - | 42000 | 15.2 | 13 | 217158004 | All | USA
ML14KC1-042-230A** | LH42/49X*+TXV | EL297UH090XE48C | R-454B | - - - | - - - | - - - | 41500 | 15.2 | 13 | 217158015 | All | USA,Canada
ML14KC1-042-230A** | LH42/49X*+TXV | EL297UH090XV48C | R-454B | - - - | - - - | - - - | 42000 | 15 | 13 | 217158024 | All | USA,Canada
ML14KC1-042-230A** | LH42/49X*+TXV | EL297UH090XV60C | R-454B | - - - | - - - | - - - | 42000 | 15 | 12.5 | 217158030 | All | USA,Canada
ML14KC1-042-230A** | LH42/49X*+TXV | EL297UH110XE60C | R-454B | - - - | - - - | - - - | 42000 | 15.2 | 13 | 217158036 | All | USA,Canada
ML14KC1-042-230A** | LH42/49X*+TXV | EL297UH110XV48C | R-454B | - - - | - - - | - - - | 41500 | 15.2 | 12.5 | 217158042 | All | USA,Canada
ML14KC1-042-230A** | LH42/49X*+TXV | EL297UH110XV60C | R-454B | - - - | - - - | - - - | 41500 | 15.2 | 13 | 217158048 | All | USA,Canada
ML14KC1-042-230A** | LH42/49X*+TXV | EL297UH135XE60D | R-454B | - - - | - - - | - - - | 40500 | 15 | 12.5 | 217158055 | All | USA,Canada
ML14KC1-042-230A** | LH42/49X*+TXV | EL297UH135XV60D | R-454B | - - - | - - - | - - - | 40500 | 15 | 12.5 | 217158071 | All | USA,Canada
ML14KC1-042-230A** | LH42/49X*+TXV | ML180UH070V48B | R-454B | - - - | - - - | - - - | 40000 | 16 | 13 | 215860323 | All | USA
ML14KC1-042-230A** | LH42/49X*+TXV | ML180UH090E48B | R-454B | - - - | - - - | - - - | 42000 | 15.2 | 13 | 215860331 | All | USA
ML14KC1-042-230A** | LH42/49X*+TXV | ML180UH090V48B | R-454B | - - - | - - - | - - - | 41000 | 15.2 | 12.5 | 215860351 | All | USA
ML14KC1-042-230A** | LH42/49X*+TXV | ML180UH090XE48B | R-454B | - - - | - - - | - - - | 41500 | 15.2 | 13 | 215860359 | All | USA
ML14KC1-042-230A** | LH42/49X*+TXV | ML196UH070XE48B | R-454B | - - - | - - - | - - - | 41000 | 14.5 | 12 | 215860455 | All | USA,Canada
ML14KC1-042-230A** | LH42/49X*+TXV | ML296UH090XV48C | R-454B | - - - | - - - | - - - | 42500 | 15.2 | 13 | 217158086 | All | USA,Canada
ML14KC1-042-230A** | LH42/49X*+TXV | ML296UH110XV60C | R-454B | - - - | - - - | - - - | 42500 | 15.2 | 13 | 217158094 | All | USA,Canada
ML14KC1-042-230A** | LH42/49X*+TXV | SL280UH080NV48B | R-454B | - - - | - - - | - - - | 41500 | 15.2 | 13 | 215860516 | All | USA
ML14KC1-042-230A** | LH42/49X*+TXV | SL280UH080NV60C | R-454B | - - - | - - - | - - - | 42000 | 15.2 | 13 | 217158102 | All | USA
ML14KC1-042-230A** | LH42/49X*+TXV | SL280UH090V48B | R-454B | - - - | - - - | - - - | 42000 | 15.2 | 13 | 215860540 | All | USA
ML14KC1-042-230A** | LH42/49X*+TXV | SL280UH090V60C | R-454B | - - - | - - - | - - - | 42000 | 15.2 | 13 | 217158107 | All | USA
ML14KC1-042-230A** | LH42/49X*+TXV | SL280UH090XV48B | R-454B | - - - | - - - | - - - | 42000 | 15.2 | 13 | 215860564 | All | USA
ML14KC1-042-230A** | LH42/49X*+TXV | SL280UH090XV60C | R-454B | - - - | - - - | - - - | 42000 | 15.2 | 13 | 217158114 | All | USA
ML14KC1-042-230A** | LH42/49X*+TXV | SL280UH100NV60C | R-454B | - - - | - - - | - - - | 42000 | 15.2 | 13 | 217158121 | All | USA
ML14KC1-042-230A** | LH42/49X*+TXV | SL280UH110V60C | R-454B | - - - | - - - | - - - | 42000 | 15.2 | 13 | 217158126 | All | USA
ML14KC1-042-230A** | LH42/49X*+TXV | SL280UH110XV60C | R-454B | - - - | - - - | - - - | 42000 | 15.2 | 13 | 217158133 | All | USA
ML14KC1-042-230A** | LH42/49X*+TXV | SL280UH135V60D | R-454B | - - - | - - - | - - - | 40500 | 15 | 12.5 | 217158141 | All | USA
ML14KC1-042-230A** | LH42/49X*+TXV+LEFE4B* | - - - | R-454B | - - - | - - - | - - - | 41500 | 15.2 | 12 | 217285932 | All | USA,Canada
ML14KC1-042-230A** | LH42/60D*+TXV | EL180UH100NE60C | R-454B | - - - | - - - | - - - | 41500 | 15.2 | 12.5 | 215860145 | All | USA
ML14KC1-042-230A** | LH42/60D*+TXV | EL196UH090XE48C | R-454B | - - - | - - - | - - - | 42000 | 15.2 | 13 | 215860158 | All | USA,Canada
ML14KC1-042-230A** | LH42/60D*+TXV | EL196UH110XE60C | R-454B | - - - | - - - | - - - | 42000 | 15.2 | 13 | 215860170 | All | USA,Canada
ML14KC1-042-230A** | LH42/60D*+TXV | EL280UH110E48C | R-454B | - - - | - - - | - - - | 42000 | 15.2 | 13 | 215860198 | All | USA
ML14KC1-042-230A** | LH42/60D*+TXV | EL280UH110E60C | R-454B | - - - | - - - | - - - | 42000 | 15.2 | 13 | 215860210 | All | USA
ML14KC1-042-230A** | LH42/60D*+TXV | EL280UH110XE60C | R-454B | - - - | - - - | - - - | 42000 | 15.2 | 13 | 215860222 | All | USA
ML14KC1-042-230A** | LH42/60D*+TXV | EL297UH090XE48C | R-454B | - - - | - - - | - - - | 42000 | 15.2 | 13 | 215860234 | All | USA,Canada
ML14KC1-042-230A** | LH42/60D*+TXV | EL297UH090XV48C | R-454B | - - - | - - - | - - - | 42000 | 15.2 | 12.5 | 215860246 | All | USA,Canada
ML14KC1-042-230A** | LH42/60D*+TXV | EL297UH090XV60C | R-454B | - - - | - - - | - - - | 42000 | 15.2 | 12.5 | 215860258 | All | USA,Canada
ML14KC1-042-230A** | LH42/60D*+TXV | EL297UH110XE60C | R-454B | - - - | - - - | - - - | 42000 | 15.2 | 13 | 215860270 | All | USA,Canada
ML14KC1-042-230A** | LH42/60D*+TXV | EL297UH110XV48C | R-454B | - - - | - - - | - - - | 42000 | 15.2 | 13 | 215860282 | All | USA,Canada
ML14KC1-042-230A** | LH42/60D*+TXV | EL297UH110XV60C | R-454B | - - - | - - - | - - - | 42000 | 15.2 | 13 | 215860294 | All | USA,Canada
ML14KC1-042-230A** | LH42/60D*+TXV | ML180UH090E60C | R-454B | - - - | - - - | - - - | 42000 | 15.2 | 13 | 215860340 | All | USA
ML14KC1-042-230A** | LH42/60D*+TXV | ML180UH110E60C | R-454B | - - - | - - - | - - - | 42000 | 15.2 | 13 | 215860368 | All | USA
ML14KC1-042-230A** | LH42/60D*+TXV | ML180UH110V60C | R-454B | - - - | - - - | - - - | 42000 | 15.2 | 13 | 215860380 | All | USA
ML14KC1-042-230A** | LH42/60D*+TXV | ML180UH110XE60C | R-454B | - - - | - - - | - - - | 42000 | 15.2 | 13 | 215860392 | All | USA
ML14KC1-042-230A** | LH42/60D*+TXV | ML193UH090XE48C | R-454B | - - - | - - - | - - - | 41500 | 15.2 | 13 | 215860414 | All | USA
ML14KC1-042-230A** | LH42/60D*+TXV | ML193UH110XE48C | R-454B | - - - | - - - | - - - | 41500 | 15.2 | 13 | 215860428 | All | USA
ML14KC1-042-230A** | LH42/60D*+TXV | ML193UH110XE60C | R-454B | - - - | - - - | - - - | 42000 | 15.2 | 13 | 215860442 | All | USA
ML14KC1-042-230A** | LH42/60D*+TXV | ML196UH090XE48C | R-454B | - - - | - - - | - - - | 41500 | 15.2 | 13 | 215860466 | All | USA,Canada
ML14KC1-042-230A** | LH42/60D*+TXV | ML196UH090XE60C | R-454B | - - - | - - - | - - - | 42000 | 15.2 | 13 | 215860480 | All | USA,Canada
ML14KC1-042-230A** | LH42/60D*+TXV | ML196UH110XE60C | R-454B | - - - | - - - | - - - | 42000 | 15.2 | 13 | 215860494 | All | USA,Canada
ML14KC1-042-230A** | LH42/60D*+TXV | ML296UH090XV48C | R-454B | - - - | - - - | - - - | 43000 | 15.2 | 13 | 216767869 | All | USA,Canada
ML14KC1-042-230A** | LH42/60D*+TXV | ML296UH110XV60C | R-454B | - - - | - - - | - - - | 43000 | 15.2 | 13 | 216767888 | All | USA,Canada
ML14KC1-042-230A** | LH42/60D*+TXV | SL280UH080NV60C | R-454B | - - - | - - - | - - - | 42000 | 15.2 | 13 | 215860527 | All | USA
ML14KC1-042-230A** | LH42/60D*+TXV | SL280UH090V60C | R-454B | - - - | - - - | - - - | 42000 | 15.2 | 13 | 215860551 | All | USA
ML14KC1-042-230A** | LH42/60D*+TXV | SL280UH090XV60C | R-454B | - - - | - - - | - - - | 42000 | 15.2 | 13 | 215860575 | All | USA
ML14KC1-042-230A** | LH42/60D*+TXV | SL280UH100NV60C | R-454B | - - - | - - - | - - - | 42000 | 15.2 | 13 | 215860589 | All | USA
ML14KC1-042-230A** | LH42/60D*+TXV | SL280UH110V60C | R-454B | - - - | - - - | - - - | 42000 | 15.2 | 13 | 215860603 | All | USA
ML14KC1-042-230A** | LH42/60D*+TXV | SL280UH110XV60C | R-454B | - - - | - - - | - - - | 42000 | 15.2 | 13 | 215860617 | All | USA
ML14KC1-042-230A** | LH42/60D*+TXV | SLP99UH090XV48C | R-454B | - - - | - - - | - - - | 42000 | 15.2 | 12.5 | 215860640 | All | USA,Canada
ML14KC1-042-230A** | LH42/60D*+TXV | SLP99UH090XV60C | R-454B | - - - | - - - | - - - | 42000 | 15.2 | 12.5 | 215860654 | All | USA,Canada
ML14KC1-042-230A** | LH42/60D*+TXV | SLP99UH110XV60C | R-454B | - - - | - - - | - - - | 42000 | 15.2 | 12.5 | 215860668 | All | USA,Canada
ML14KC1-042-230A** | LH42/60R*+TXV | EL180UH080NE48B | R-454B | - - - | - - - | - - - | 41000 | 15.2 | 12.5 | 216703790 | All | USA
ML14KC1-042-230A** | LH42/60R*+TXV | EL180UH100NE60C | R-454B | - - - | - - - | - - - | 41500 | 15.2 | 12.5 | 215860144 | All | USA
ML14KC1-042-230A** | LH42/60R*+TXV | EL195UH080NE48C | R-454B | - - - | - - - | - - - | 42000 | 15 | 12.5 | 217561863 | All | USA
ML14KC1-042-230A** | LH42/60R*+TXV | EL195UH100NE60C | R-454B | - - - | - - - | - - - | 40500 | 15 | 12.5 | 218385098 | All | USA
ML14KC1-042-230A** | LH42/60R*+TXV | EL196UH090XE48C | R-454B | - - - | - - - | - - - | 42000 | 15.2 | 13 | 215860157 | All | USA,Canada
ML14KC1-042-230A** | LH42/60R*+TXV | EL196UH110XE60C | R-454B | - - - | - - - | - - - | 42000 | 15.2 | 13 | 215860169 | All | USA,Canada
ML14KC1-042-230A** | LH42/60R*+TXV | EL280UH110E48C | R-454B | - - - | - - - | - - - | 42000 | 15.2 | 13 | 215860197 | All | USA
ML14KC1-042-230A** | LH42/60R*+TXV | EL280UH110E60C | R-454B | - - - | - - - | - - - | 42000 | 15.2 | 13 | 215860209 | All | USA
ML14KC1-042-230A** | LH42/60R*+TXV | EL280UH110XE60C | R-454B | - - - | - - - | - - - | 42000 | 15.2 | 13 | 215860221 | All | USA
ML14KC1-042-230A** | LH42/60R*+TXV | EL297UH090XE48C | R-454B | - - - | - - - | - - - | 42000 | 15.2 | 13 | 215860233 | All | USA,Canada
ML14KC1-042-230A** | LH42/60R*+TXV | EL297UH090XV48C | R-454B | - - - | - - - | - - - | 42000 | 15.2 | 12.5 | 215860245 | All | USA,Canada
ML14KC1-042-230A** | LH42/60R*+TXV | EL297UH090XV60C | R-454B | - - - | - - - | - - - | 42000 | 15.2 | 12.5 | 215860257 | All | USA,Canada
ML14KC1-042-230A** | LH42/60R*+TXV | EL297UH110XE60C | R-454B | - - - | - - - | - - - | 42000 | 15.2 | 13 | 215860269 | All | USA,Canada
ML14KC1-042-230A** | LH42/60R*+TXV | EL297UH110XV48C | R-454B | - - - | - - - | - - - | 42000 | 15.2 | 13 | 215860281 | All | USA,Canada
ML14KC1-042-230A** | LH42/60R*+TXV | EL297UH110XV60C | R-454B | - - - | - - - | - - - | 42000 | 15.2 | 13 | 215860293 | All | USA,Canada
ML14KC1-042-230A** | LH42/60R*+TXV | EL297UH135XE60D | R-454B | - - - | - - - | - - - | 40500 | 15.2 | 12.5 | 217158058 | All | USA,Canada
ML14KC1-042-230A** | LH42/60R*+TXV | EL297UH135XV60D | R-454B | - - - | - - - | - - - | 40500 | 15.2 | 12.5 | 217158074 | All | USA,Canada
ML14KC1-042-230A** | LH42/60R*+TXV | ML180UH090E60C | R-454B | - - - | - - - | - - - | 42000 | 15.2 | 13 | 215860339 | All | USA
ML14KC1-042-230A** | LH42/60R*+TXV | ML180UH090XE48B | R-454B | - - - | - - - | - - - | 40000 | 15.2 | 13.5 | 216703800 | All | USA
ML14KC1-042-230A** | LH42/60R*+TXV | ML180UH110E60C | R-454B | - - - | - - - | - - - | 42000 | 15.2 | 13 | 215860367 | All | USA
ML14KC1-042-230A** | LH42/60R*+TXV | ML180UH110V60C | R-454B | - - - | - - - | - - - | 42000 | 15.2 | 13 | 215860379 | All | USA
ML14KC1-042-230A** | LH42/60R*+TXV | ML180UH110XE60C | R-454B | - - - | - - - | - - - | 42000 | 15.2 | 13 | 215860391 | All | USA
ML14KC1-042-230A** | LH42/60R*+TXV | ML193UH090XE36C | R-454B | - - - | - - - | - - - | 42000 | 15.2 | 13 | 216767573 | All | USA
ML14KC1-042-230A** | LH42/60R*+TXV | ML193UH090XE48C | R-454B | - - - | - - - | - - - | 41500 | 15.2 | 13 | 215860413 | All | USA
ML14KC1-042-230A** | LH42/60R*+TXV | ML193UH110XE48C | R-454B | - - - | - - - | - - - | 41500 | 15.2 | 13 | 215860427 | All | USA
ML14KC1-042-230A** | LH42/60R*+TXV | ML193UH110XE60C | R-454B | - - - | - - - | - - - | 42000 | 15.2 | 13 | 215860441 | All | USA
ML14KC1-042-230A** | LH42/60R*+TXV | ML196UH090XE48C | R-454B | - - - | - - - | - - - | 41500 | 15.2 | 13 | 215860465 | All | USA,Canada
ML14KC1-042-230A** | LH42/60R*+TXV | ML196UH090XE60C | R-454B | - - - | - - - | - - - | 42000 | 15.2 | 13 | 215860479 | All | USA,Canada
ML14KC1-042-230A** | LH42/60R*+TXV | ML196UH110XE60C | R-454B | - - - | - - - | - - - | 42000 | 15.2 | 13 | 215860493 | All | USA,Canada
ML14KC1-042-230A** | LH42/60R*+TXV | ML296UH090XV48C | R-454B | - - - | - - - | - - - | 43000 | 15.2 | 13 | 216767868 | All | USA,Canada
ML14KC1-042-230A** | LH42/60R*+TXV | ML296UH110XV60C | R-454B | - - - | - - - | - - - | 43000 | 15.2 | 13 | 216767887 | All | USA,Canada
ML14KC1-042-230A** | LH42/60R*+TXV | SL280UH080NV60C | R-454B | - - - | - - - | - - - | 42000 | 15.2 | 13 | 215860526 | All | USA
ML14KC1-042-230A** | LH42/60R*+TXV | SL280UH090V60C | R-454B | - - - | - - - | - - - | 42000 | 15.2 | 13 | 215860550 | All | USA
ML14KC1-042-230A** | LH42/60R*+TXV | SL280UH090XV60C | R-454B | - - - | - - - | - - - | 42000 | 15.2 | 13 | 215860574 | All | USA
ML14KC1-042-230A** | LH42/60R*+TXV | SL280UH100NV60C | R-454B | - - - | - - - | - - - | 42000 | 15.2 | 13 | 215860588 | All | USA
ML14KC1-042-230A** | LH42/60R*+TXV | SL280UH110V60C | R-454B | - - - | - - - | - - - | 42000 | 15.2 | 13 | 215860602 | All | USA
ML14KC1-042-230A** | LH42/60R*+TXV | SL280UH110XV60C | R-454B | - - - | - - - | - - - | 42000 | 15.2 | 13 | 215860616 | All | USA
ML14KC1-042-230A** | LH42/60R*+TXV | SL280UH135V60D | R-454B | - - - | - - - | - - - | 41000 | 15.2 | 12.5 | 217158144 | All | USA
ML14KC1-042-230A** | LH42/60R*+TXV | SL297UH080NV48C | R-454B | - - - | - - - | - - - | 42000 | 14.5 | 12.5 | 218385193 | All | USA,Canada
ML14KC1-042-230A** | LH42/60R*+TXV | SL297UH080NV60C | R-454B | - - - | - - - | - - - | 42000 | 15.2 | 13 | 218385204 | All | USA,Canada
ML14KC1-042-230A** | LH42/60R*+TXV | SLP99UH090XV48C | R-454B | - - - | - - - | - - - | 42000 | 15.2 | 12.5 | 215860639 | All | USA,Canada
ML14KC1-042-230A** | LH42/60R*+TXV | SLP99UH090XV60C | R-454B | - - - | - - - | - - - | 42000 | 15.2 | 12.5 | 215860653 | All | USA,Canada
ML14KC1-042-230A** | LH42/60R*+TXV | SLP99UH110XV60C | R-454B | - - - | - - - | - - - | 42000 | 15.2 | 12.5 | 215860667 | All | USA,Canada
ML14KC1-042-230A** | LH42/60R*+TXV+LEFE5* | - - - | R-454B | - - - | - - - | - - - | 41500 | 15.2 | 12.5 | 217285937 | All | USA,Canada
ML14KC1-042-230A** | LH42/62E*+TXV | EL180UH080NE48B | R-454B | - - - | - - - | - - - | 41500 | 15.2 | 13.5 | 216703796 | All | USA
ML14KC1-042-230A** | LH42/62E*+TXV | EL180UH100NE60C | R-454B | - - - | - - - | - - - | 42000 | 15.2 | 13.5 | 215860156 | All | USA
ML14KC1-042-230A** | LH42/62E*+TXV | EL196UH090XE48C | R-454B | - - - | - - - | - - - | 42000 | 16 | 13.5 | 215860168 | All | USA,Canada
ML14KC1-042-230A** | LH42/62E*+TXV | EL196UH110XE60C | R-454B | - - - | - - - | - - - | 42000 | 16 | 13.5 | 215860180 | All | USA,Canada
ML14KC1-042-230A** | LH42/62E*+TXV | EL280UH110E48C | R-454B | - - - | - - - | - - - | 42000 | 16 | 14 | 215860208 | All | USA
ML14KC1-042-230A** | LH42/62E*+TXV | EL280UH110E60C | R-454B | - - - | - - - | - - - | 42000 | 16 | 13.5 | 215860220 | All | USA
ML14KC1-042-230A** | LH42/62E*+TXV | EL280UH110XE60C | R-454B | - - - | - - - | - - - | 42000 | 16 | 13.5 | 215860232 | All | USA
ML14KC1-042-230A** | LH42/62E*+TXV | EL297UH090XE48C | R-454B | - - - | - - - | - - - | 42000 | 16 | 13.5 | 215860244 | All | USA,Canada
ML14KC1-042-230A** | LH42/62E*+TXV | EL297UH090XV48C | R-454B | - - - | - - - | - - - | 42000 | 15.2 | 13.5 | 215860256 | All | USA,Canada
ML14KC1-042-230A** | LH42/62E*+TXV | EL297UH090XV60C | R-454B | - - - | - - - | - - - | 42000 | 15.2 | 13.5 | 215860268 | All | USA,Canada
ML14KC1-042-230A** | LH42/62E*+TXV | EL297UH110XE60C | R-454B | - - - | - - - | - - - | 42000 | 16 | 13.5 | 215860280 | All | USA,Canada
ML14KC1-042-230A** | LH42/62E*+TXV | EL297UH110XV48C | R-454B | - - - | - - - | - - - | 42000 | 16 | 13.5 | 215860292 | All | USA,Canada
ML14KC1-042-230A** | LH42/62E*+TXV | EL297UH110XV60C | R-454B | - - - | - - - | - - - | 42000 | 16 | 13.5 | 215860304 | All | USA,Canada
ML14KC1-042-230A** | LH42/62E*+TXV | ML180UH090E60C | R-454B | - - - | - - - | - - - | 42000 | 16 | 14 | 215860350 | All | USA
ML14KC1-042-230A** | LH42/62E*+TXV | ML180UH090XE48B | R-454B | - - - | - - - | - - - | 41500 | 16 | 13.5 | 216703807 | All | USA
ML14KC1-042-230A** | LH42/62E*+TXV | ML180UH110E60C | R-454B | - - - | - - - | - - - | 42000 | 16 | 13.5 | 215860378 | All | USA
ML14KC1-042-230A** | LH42/62E*+TXV | ML180UH110V60C | R-454B | - - - | - - - | - - - | 42000 | 16 | 14 | 215860390 | All | USA
ML14KC1-042-230A** | LH42/62E*+TXV | ML180UH110XE60C | R-454B | - - - | - - - | - - - | 42000 | 16 | 13.5 | 215860402 | All | USA
ML14KC1-042-230A** | LH42/62E*+TXV | ML193UH090XE48C | R-454B | - - - | - - - | - - - | 42000 | 16 | 13 | 215860425 | All | USA
ML14KC1-042-230A** | LH42/62E*+TXV | ML193UH110XE48C | R-454B | - - - | - - - | - - - | 42000 | 16 | 13 | 215860439 | All | USA
ML14KC1-042-230A** | LH42/62E*+TXV | ML193UH110XE60C | R-454B | - - - | - - - | - - - | 42000 | 16 | 13.5 | 215860453 | All | USA
ML14KC1-042-230A** | LH42/62E*+TXV | ML196UH090XE48C | R-454B | - - - | - - - | - - - | 42000 | 16 | 13.5 | 215860477 | All | USA,Canada
ML14KC1-042-230A** | LH42/62E*+TXV | ML196UH090XE60C | R-454B | - - - | - - - | - - - | 41500 | 16 | 13.5 | 215860491 | All | USA,Canada
ML14KC1-042-230A** | LH42/62E*+TXV | ML196UH110XE60C | R-454B | - - - | - - - | - - - | 42000 | 16 | 13.5 | 215860505 | All | USA,Canada
ML14KC1-042-230A** | LH42/62E*+TXV | ML296UH090XV48C | R-454B | - - - | - - - | - - - | 43000 | 15.2 | 13.5 | 216767880 | All | USA,Canada
ML14KC1-042-230A** | LH42/62E*+TXV | ML296UH110XV60C | R-454B | - - - | - - - | - - - | 44000 | 16 | 13.5 | 216767899 | All | USA,Canada
ML14KC1-042-230A** | LH42/62E*+TXV | SL280UH080NV60C | R-454B | - - - | - - - | - - - | 42000 | 16 | 13.5 | 215860538 | All | USA
ML14KC1-042-230A** | LH42/62E*+TXV | SL280UH090V60C | R-454B | - - - | - - - | - - - | 42000 | 16 | 13 | 215860562 | All | USA
ML14KC1-042-230A** | LH42/62E*+TXV | SL280UH090XV60C | R-454B | - - - | - - - | - - - | 42000 | 16 | 13 | 215860586 | All | USA
ML14KC1-042-230A** | LH42/62E*+TXV | SL280UH100NV60C | R-454B | - - - | - - - | - - - | 42000 | 16 | 13.5 | 215860600 | All | USA
ML14KC1-042-230A** | LH42/62E*+TXV | SL280UH110V60C | R-454B | - - - | - - - | - - - | 42000 | 16 | 13.5 | 215860614 | All | USA
ML14KC1-042-230A** | LH42/62E*+TXV | SL280UH110XV60C | R-454B | - - - | - - - | - - - | 42000 | 16 | 13.5 | 215860628 | All | USA
ML14KC1-042-230A** | LH42/62E*+TXV | SLP99UH090XV48C | R-454B | - - - | - - - | - - - | 42000 | 15.2 | 13.5 | 215860651 | All | USA,Canada
ML14KC1-042-230A** | LH42/62E*+TXV | SLP99UH090XV60C | R-454B | - - - | - - - | - - - | 42000 | 15.2 | 13.5 | 215860665 | All | USA,Canada
ML14KC1-042-230A** | LH42/62E*+TXV | SLP99UH110XV60C | R-454B | - - - | - - - | - - - | 42000 | 15.2 | 13.5 | 215860679 | All | USA,Canada
ML14KC1-042-230A** | LH42/62E*+TXV+TD | - - - | R-454B | - - - | - - - | - - - | 41500 | 14.3 | 11.7 | 215862651 | All | USA,Canada
ML14KC1-042-230A** | LH42/62W*+TXV | EL180UH080NE48B | R-454B | - - - | - - - | - - - | 41500 | 15.2 | 13.5 | 216703795 | All | USA
ML14KC1-042-230A** | LH42/62W*+TXV | EL180UH100NE60C | R-454B | - - - | - - - | - - - | 42000 | 15.2 | 13.5 | 215860154 | All | USA
ML14KC1-042-230A** | LH42/62W*+TXV | EL195UH080NE48C | R-454B | - - - | - - - | - - - | 42000 | 15.2 | 13.5 | 217561873 | All | USA
ML14KC1-042-230A** | LH42/62W*+TXV | EL195UH100NE60C | R-454B | - - - | - - - | - - - | 42000 | 15.2 | 13 | 218385105 | All | USA
ML14KC1-042-230A** | LH42/62W*+TXV | EL196UH090XE48C | R-454B | - - - | - - - | - - - | 42000 | 16 | 13.5 | 215860167 | All | USA,Canada
ML14KC1-042-230A** | LH42/62W*+TXV | EL196UH110XE60C | R-454B | - - - | - - - | - - - | 42000 | 16 | 13.5 | 215860179 | All | USA,Canada
ML14KC1-042-230A** | LH42/62W*+TXV | EL280UH110E48C | R-454B | - - - | - - - | - - - | 42000 | 16 | 14 | 215860207 | All | USA
ML14KC1-042-230A** | LH42/62W*+TXV | EL280UH110E60C | R-454B | - - - | - - - | - - - | 42000 | 16 | 13.5 | 215860219 | All | USA
ML14KC1-042-230A** | LH42/62W*+TXV | EL280UH110XE60C | R-454B | - - - | - - - | - - - | 42000 | 16 | 13.5 | 215860231 | All | USA
ML14KC1-042-230A** | LH42/62W*+TXV | EL297UH090XE48C | R-454B | - - - | - - - | - - - | 42000 | 16 | 13.5 | 215860243 | All | USA,Canada
ML14KC1-042-230A** | LH42/62W*+TXV | EL297UH090XV48C | R-454B | - - - | - - - | - - - | 42000 | 15.2 | 13.5 | 215860255 | All | USA,Canada
ML14KC1-042-230A** | LH42/62W*+TXV | EL297UH090XV60C | R-454B | - - - | - - - | - - - | 42000 | 15.2 | 13.5 | 215860267 | All | USA,Canada
ML14KC1-042-230A** | LH42/62W*+TXV | EL297UH110XE60C | R-454B | - - - | - - - | - - - | 42000 | 16 | 13.5 | 215860279 | All | USA,Canada
ML14KC1-042-230A** | LH42/62W*+TXV | EL297UH110XV48C | R-454B | - - - | - - - | - - - | 42000 | 16 | 13.5 | 215860291 | All | USA,Canada
ML14KC1-042-230A** | LH42/62W*+TXV | EL297UH110XV60C | R-454B | - - - | - - - | - - - | 42000 | 16 | 13.5 | 215860303 | All | USA,Canada
ML14KC1-042-230A** | LH42/62W*+TXV | EL297UH135XE60D | R-454B | - - - | - - - | - - - | 42000 | 15.2 | 13.5 | 217158066 | All | USA,Canada
ML14KC1-042-230A** | LH42/62W*+TXV | EL297UH135XV60D | R-454B | - - - | - - - | - - - | 42000 | 15.2 | 13.5 | 217158082 | All | USA,Canada
ML14KC1-042-230A** | LH42/62W*+TXV | ML180UH090E60C | R-454B | - - - | - - - | - - - | 42000 | 16 | 14 | 215860349 | All | USA
ML14KC1-042-230A** | LH42/62W*+TXV | ML180UH090XE48B | R-454B | - - - | - - - | - - - | 41500 | 16 | 13.5 | 216703805 | All | USA
ML14KC1-042-230A** | LH42/62W*+TXV | ML180UH110E60C | R-454B | - - - | - - - | - - - | 42000 | 16 | 13.5 | 215860377 | All | USA
ML14KC1-042-230A** | LH42/62W*+TXV | ML180UH110V60C | R-454B | - - - | - - - | - - - | 42000 | 16 | 14 | 215860389 | All | USA
ML14KC1-042-230A** | LH42/62W*+TXV | ML180UH110XE60C | R-454B | - - - | - - - | - - - | 42000 | 16 | 13.5 | 215860401 | All | USA
ML14KC1-042-230A** | LH42/62W*+TXV | ML193UH090XE36C | R-454B | - - - | - - - | - - - | 42000 | 16 | 13.5 | 216767578 | All | USA
ML14KC1-042-230A** | LH42/62W*+TXV | ML193UH090XE48C | R-454B | - - - | - - - | - - - | 42000 | 16 | 13 | 215860423 | All | USA
ML14KC1-042-230A** | LH42/62W*+TXV | ML193UH110XE48C | R-454B | - - - | - - - | - - - | 42000 | 16 | 13 | 215860437 | All | USA
ML14KC1-042-230A** | LH42/62W*+TXV | ML193UH110XE60C | R-454B | - - - | - - - | - - - | 42000 | 16 | 13.5 | 215860451 | All | USA
ML14KC1-042-230A** | LH42/62W*+TXV | ML196UH090XE48C | R-454B | - - - | - - - | - - - | 42000 | 16 | 13.5 | 215860475 | All | USA,Canada
ML14KC1-042-230A** | LH42/62W*+TXV | ML196UH090XE60C | R-454B | - - - | - - - | - - - | 41500 | 16 | 13.5 | 215860489 | All | USA,Canada
ML14KC1-042-230A** | LH42/62W*+TXV | ML196UH110XE60C | R-454B | - - - | - - - | - - - | 42000 | 16 | 13.5 | 215860503 | All | USA,Canada
ML14KC1-042-230A** | LH42/62W*+TXV | ML296UH090XV48C | R-454B | - - - | - - - | - - - | 43000 | 15.2 | 13.5 | 216767878 | All | USA,Canada
ML14KC1-042-230A** | LH42/62W*+TXV | ML296UH110XV60C | R-454B | - - - | - - - | - - - | 44000 | 16 | 13.5 | 216767897 | All | USA,Canada
ML14KC1-042-230A** | LH42/62W*+TXV | SL280UH080NV60C | R-454B | - - - | - - - | - - - | 42000 | 16 | 13.5 | 215860536 | All | USA
ML14KC1-042-230A** | LH42/62W*+TXV | SL280UH090V60C | R-454B | - - - | - - - | - - - | 42000 | 16 | 13 | 215860560 | All | USA
ML14KC1-042-230A** | LH42/62W*+TXV | SL280UH090XV60C | R-454B | - - - | - - - | - - - | 42000 | 16 | 13 | 215860584 | All | USA
ML14KC1-042-230A** | LH42/62W*+TXV | SL280UH100NV60C | R-454B | - - - | - - - | - - - | 42000 | 16 | 13.5 | 215860598 | All | USA
ML14KC1-042-230A** | LH42/62W*+TXV | SL280UH110V60C | R-454B | - - - | - - - | - - - | 42000 | 16 | 13.5 | 215860612 | All | USA
ML14KC1-042-230A** | LH42/62W*+TXV | SL280UH110XV60C | R-454B | - - - | - - - | - - - | 42000 | 16 | 13.5 | 215860626 | All | USA
ML14KC1-042-230A** | LH42/62W*+TXV | SL280UH135V60D | R-454B | - - - | - - - | - - - | 42000 | 15.2 | 13.5 | 217158152 | All | USA
ML14KC1-042-230A** | LH42/62W*+TXV | SL297UH080NV48C | R-454B | - - - | - - - | - - - | 42000 | 15.2 | 13 | 218385200 | All | USA,Canada
ML14KC1-042-230A** | LH42/62W*+TXV | SL297UH080NV60C | R-454B | - - - | - - - | - - - | 42000 | 16 | 13.5 | 218385211 | All | USA,Canada
ML14KC1-042-230A** | LH42/62W*+TXV | SLP99UH090XV48C | R-454B | - - - | - - - | - - - | 42000 | 15.2 | 13.5 | 215860649 | All | USA,Canada
ML14KC1-042-230A** | LH42/62W*+TXV | SLP99UH090XV60C | R-454B | - - - | - - - | - - - | 42000 | 15.2 | 13.5 | 215860663 | All | USA,Canada
ML14KC1-042-230A** | LH42/62W*+TXV | SLP99UH110XV60C | R-454B | - - - | - - - | - - - | 42000 | 15.2 | 13.5 | 215860677 | All | USA,Canada
ML14KC1-042-230A** | LH42/62W*+TXV+LEFE5* | - - - | R-454B | - - - | - - - | - - - | 42000 | 15.2 | 13.5 | 217285446 | All | USA,Canada
ML14KC1-042-230A** | LH42/62W*+TXV+TD | - - - | R-454B | - - - | - - - | - - - | 41500 | 14.3 | 11.7 | 215862649 | All | USA,Canada
ML14KC1-042-230A** | LH48/60E*+TXV | EL297UH135XE60D | R-454B | - - - | - - - | - - - | 42000 | 15.2 | 13.5 | 215860307 | All | USA,Canada
ML14KC1-042-230A** | LH48/60E*+TXV | EL297UH135XV60D | R-454B | - - - | - - - | - - - | 42000 | 15.2 | 13.5 | 215860316 | All | USA,Canada
ML14KC1-042-230A** | LH48/60E*+TXV | ML180UH135E60D | R-454B | - - - | - - - | - - - | 42000 | 15.2 | 13.5 | 215860405 | All | USA
ML14KC1-042-230A** | LH48/60E*+TXV | ML196UH135XE60D | R-454B | - - - | - - - | - - - | 42000 | 15.2 | 13.5 | 215860508 | All | USA,Canada
ML14KC1-042-230A** | LH48/60E*+TXV | SL280UH135V60D | R-454B | - - - | - - - | - - - | 42000 | 15.2 | 13.5 | 215860631 | All | USA
ML14KC1-042-230A** | LH48/60E*+TXV | SLP99UH135XV60D | R-454B | - - - | - - - | - - - | 42000 | 15.2 | 13.5 | 215860682 | All | USA,Canada
ML14KC1-042-230A** | LH48/60E*+TXV+TD | - - - | R-454B | - - - | - - - | - - - | 41500 | 14.5 | 12 | 215862652 | All | USA,Canada
ML14KC1-042-230A** | LH48/60X*+TXV | EL180UH100NE60C | R-454B | - - - | - - - | - - - | 42000 | 15.2 | 13 | 217230237 | All | USA
ML14KC1-042-230A** | LH48/60X*+TXV | EL195UH080NE48C | R-454B | - - - | - - - | - - - | 42000 | 15.2 | 13 | 217561866 | All | USA
ML14KC1-042-230A** | LH48/60X*+TXV | EL280UH110E48C | R-454B | - - - | - - - | - - - | 42000 | 16 | 13.5 | 217163095 | All | USA
ML14KC1-042-230A** | LH48/60X*+TXV | EL280UH110E60C | R-454B | - - - | - - - | - - - | 42000 | 16 | 13 | 217163099 | All | USA
ML14KC1-042-230A** | LH48/60X*+TXV | EL297UH090XE48C | R-454B | - - - | - - - | - - - | 42000 | 15.2 | 13.5 | 217163103 | All | USA,Canada
ML14KC1-042-230A** | LH48/60X*+TXV | EL297UH090XV48C | R-454B | - - - | - - - | - - - | 42000 | 15.2 | 13 | 217163107 | All | USA,Canada
ML14KC1-042-230A** | LH48/60X*+TXV | EL297UH090XV60C | R-454B | - - - | - - - | - - - | 42000 | 15.2 | 13 | 217163111 | All | USA,Canada
ML14KC1-042-230A** | LH48/60X*+TXV | EL297UH110XE60C | R-454B | - - - | - - - | - - - | 42000 | 15.2 | 13.5 | 217163115 | All | USA,Canada
ML14KC1-042-230A** | LH48/60X*+TXV | EL297UH110XV48C | R-454B | - - - | - - - | - - - | 42000 | 15.2 | 13 | 217163119 | All | USA,Canada
ML14KC1-042-230A** | LH48/60X*+TXV | EL297UH110XV60C | R-454B | - - - | - - - | - - - | 41500 | 15.2 | 13.5 | 217163123 | All | USA,Canada
ML14KC1-042-230A** | LH48/60X*+TXV | EL297UH135XE60D | R-454B | - - - | - - - | - - - | 42000 | 15.2 | 13 | 217163127 | All | USA,Canada
ML14KC1-042-230A** | LH48/60X*+TXV | EL297UH135XV60D | R-454B | - - - | - - - | - - - | 42000 | 15.2 | 13 | 217163131 | All | USA,Canada
ML14KC1-042-230A** | LH48/60X*+TXV | ML296UH090XV48C | R-454B | - - - | - - - | - - - | 43000 | 15.2 | 13 | 217163135 | All | USA,Canada
ML14KC1-042-230A** | LH48/60X*+TXV | ML296UH110XV60C | R-454B | - - - | - - - | - - - | 41000 | 15.2 | 13.5 | 217163139 | All | USA,Canada
ML14KC1-042-230A** | LH48/60X*+TXV | SL280UH080NV60C | R-454B | - - - | - - - | - - - | 41500 | 15.2 | 13.5 | 217163144 | All | USA
ML14KC1-042-230A** | LH48/60X*+TXV | SL280UH090V60C | R-454B | - - - | - - - | - - - | 42000 | 15.2 | 13 | 217163149 | All | USA
ML14KC1-042-230A** | LH48/60X*+TXV | SL280UH090XV60C | R-454B | - - - | - - - | - - - | 42000 | 15.2 | 13 | 217163154 | All | USA
ML14KC1-042-230A** | LH48/60X*+TXV | SL280UH100NV60C | R-454B | - - - | - - - | - - - | 42000 | 15.2 | 13 | 217163158 | All | USA
ML14KC1-042-230A** | LH48/60X*+TXV | SL280UH110V60C | R-454B | - - - | - - - | - - - | 42000 | 15.2 | 13 | 217163162 | All | USA
ML14KC1-042-230A** | LH48/60X*+TXV | SL280UH110XV60C | R-454B | - - - | - - - | - - - | 42000 | 15.2 | 13 | 217163166 | All | USA
ML14KC1-042-230A** | LH48/60X*+TXV | SL280UH135V60D | R-454B | - - - | - - - | - - - | 42000 | 15.2 | 13 | 217163170 | All | USA
ML14KC1-042-230A** | LH48/60X*+TXV+LEFE5* | - - - | R-454B | - - - | - - - | - - - | 42000 | 15.2 | 13 | 217285939 | All | USA,Canada
ML14KC1-042-230A** | LH49/61W*+TXV | EL180UH080NE48B | R-454B | - - - | - - - | - - - | 41500 | 15.2 | 13.5 | 216703794 | All | USA
ML14KC1-042-230A** | LH49/61W*+TXV | EL180UH100NE60C | R-454B | - - - | - - - | - - - | 41000 | 16 | 13 | 215891052 | All | USA
ML14KC1-042-230A** | LH49/61W*+TXV | EL195UH080NE48C | R-454B | - - - | - - - | - - - | 42000 | 15.2 | 13.5 | 217561872 | All | USA
ML14KC1-042-230A** | LH49/61W*+TXV | EL195UH100NE60C | R-454B | - - - | - - - | - - - | 42000 | 15.2 | 13.5 | 218385104 | All | USA
ML14KC1-042-230A** | LH49/61W*+TXV | EL196UH090XE48C | R-454B | - - - | - - - | - - - | 42000 | 16 | 14 | 215891059 | All | USA,Canada
ML14KC1-042-230A** | LH49/61W*+TXV | EL196UH110XE60C | R-454B | - - - | - - - | - - - | 42000 | 16 | 14 | 215891066 | All | USA,Canada
ML14KC1-042-230A** | LH49/61W*+TXV | EL280UH110E48C | R-454B | - - - | - - - | - - - | 42000 | 16 | 14 | 215891085 | All | USA
ML14KC1-042-230A** | LH49/61W*+TXV | EL280UH110E60C | R-454B | - - - | - - - | - - - | 42000 | 16 | 14 | 215891092 | All | USA
ML14KC1-042-230A** | LH49/61W*+TXV | EL280UH110XE60C | R-454B | - - - | - - - | - - - | 42000 | 16 | 14 | 215891099 | All | USA
ML14KC1-042-230A** | LH49/61W*+TXV | EL297UH090XE48C | R-454B | - - - | - - - | - - - | 42000 | 16 | 14 | 215891106 | All | USA,Canada
ML14KC1-042-230A** | LH49/61W*+TXV | EL297UH090XV48C | R-454B | - - - | - - - | - - - | 42000 | 15.2 | 13.5 | 215891113 | All | USA,Canada
ML14KC1-042-230A** | LH49/61W*+TXV | EL297UH090XV60C | R-454B | - - - | - - - | - - - | 42000 | 15.2 | 13.5 | 215891120 | All | USA,Canada
ML14KC1-042-230A** | LH49/61W*+TXV | EL297UH110XE60C | R-454B | - - - | - - - | - - - | 42000 | 16 | 14 | 215891127 | All | USA,Canada
ML14KC1-042-230A** | LH49/61W*+TXV | EL297UH110XV48C | R-454B | - - - | - - - | - - - | 42000 | 16 | 13.5 | 215891134 | All | USA,Canada
ML14KC1-042-230A** | LH49/61W*+TXV | EL297UH110XV60C | R-454B | - - - | - - - | - - - | 41500 | 16 | 14 | 215891141 | All | USA,Canada
ML14KC1-042-230A** | LH49/61W*+TXV | EL297UH135XE60D | R-454B | - - - | - - - | - - - | 42000 | 15.2 | 13.5 | 217158065 | All | USA,Canada
ML14KC1-042-230A** | LH49/61W*+TXV | EL297UH135XV60D | R-454B | - - - | - - - | - - - | 42000 | 15.2 | 13.5 | 217158081 | All | USA,Canada
ML14KC1-042-230A** | LH49/61W*+TXV | ML180UH090E60C | R-454B | - - - | - - - | - - - | 42000 | 16 | 14 | 218385137 | All | USA
ML14KC1-042-230A** | LH49/61W*+TXV | ML180UH090XE48B | R-454B | - - - | - - - | - - - | 41500 | 16 | 13.5 | 216703804 | All | USA
ML14KC1-042-230A** | LH49/61W*+TXV | ML180UH110E60C | R-454B | - - - | - - - | - - - | 42000 | 16 | 14 | 218385143 | All | USA
ML14KC1-042-230A** | LH49/61W*+TXV | ML180UH110V60C | R-454B | - - - | - - - | - - - | 42000 | 16 | 14 | 218385149 | All | USA
ML14KC1-042-230A** | LH49/61W*+TXV | ML180UH110XE60C | R-454B | - - - | - - - | - - - | 42000 | 16 | 14 | 216703809 | All | USA
ML14KC1-042-230A** | LH49/61W*+TXV | ML193UH090XE36C | R-454B | - - - | - - - | - - - | 42000 | 16 | 14 | 216767577 | All | USA
ML14KC1-042-230A** | LH49/61W*+TXV | ML193UH090XE48C | R-454B | - - - | - - - | - - - | 42000 | 16 | 13.5 | 216703812 | All | USA
ML14KC1-042-230A** | LH49/61W*+TXV | ML193UH110XE48C | R-454B | - - - | - - - | - - - | 42000 | 16 | 13.5 | 216767587 | All | USA
ML14KC1-042-230A** | LH49/61W*+TXV | ML193UH110XE60C | R-454B | - - - | - - - | - - - | 42000 | 16 | 13.5 | 216703814 | All | USA
ML14KC1-042-230A** | LH49/61W*+TXV | ML196UH090XE48C | R-454B | - - - | - - - | - - - | 41500 | 16 | 14 | 218385168 | All | USA,Canada
ML14KC1-042-230A** | LH49/61W*+TXV | ML196UH090XE60C | R-454B | - - - | - - - | - - - | 42000 | 16 | 13.5 | 218385174 | All | USA,Canada
ML14KC1-042-230A** | LH49/61W*+TXV | ML196UH110XE60C | R-454B | - - - | - - - | - - - | 42000 | 16 | 14 | 218385180 | All | USA,Canada
ML14KC1-042-230A** | LH49/61W*+TXV | ML296UH090XV48C | R-454B | - - - | - - - | - - - | 43000 | 16 | 13.5 | 216767877 | All | USA,Canada
ML14KC1-042-230A** | LH49/61W*+TXV | ML296UH110XV60C | R-454B | - - - | - - - | - - - | 43000 | 16 | 14 | 216767896 | All | USA,Canada
ML14KC1-042-230A** | LH49/61W*+TXV | SL280UH080NV60C | R-454B | - - - | - - - | - - - | 42000 | 16 | 14 | 216703816 | All | USA
ML14KC1-042-230A** | LH49/61W*+TXV | SL280UH090V60C | R-454B | - - - | - - - | - - - | 42000 | 16 | 13.5 | 217158109 | All | USA
ML14KC1-042-230A** | LH49/61W*+TXV | SL280UH090XV60C | R-454B | - - - | - - - | - - - | 42000 | 16 | 13.5 | 217158116 | All | USA
ML14KC1-042-230A** | LH49/61W*+TXV | SL280UH100NV60C | R-454B | - - - | - - - | - - - | 42000 | 16 | 14 | 216703818 | All | USA
ML14KC1-042-230A** | LH49/61W*+TXV | SL280UH110V60C | R-454B | - - - | - - - | - - - | 42000 | 16 | 13.5 | 217158128 | All | USA
ML14KC1-042-230A** | LH49/61W*+TXV | SL280UH110XV60C | R-454B | - - - | - - - | - - - | 42000 | 16 | 13.5 | 217158135 | All | USA
ML14KC1-042-230A** | LH49/61W*+TXV | SL280UH135V60D | R-454B | - - - | - - - | - - - | 42000 | 15.2 | 13.5 | 217158151 | All | USA
ML14KC1-042-230A** | LH49/61W*+TXV | SL297UH080NV48C | R-454B | - - - | - - - | - - - | 42000 | 15.2 | 13.5 | 218385199 | All | USA,Canada
ML14KC1-042-230A** | LH49/61W*+TXV | SL297UH080NV60C | R-454B | - - - | - - - | - - - | 42000 | 16 | 13.5 | 218385210 | All | USA,Canada
ML14KC1-042-230A** | LH49/61W*+TXV | SLP99UH090XV48C | R-454B | - - - | - - - | - - - | 42000 | 15.2 | 13.5 | 218385222 | All | USA,Canada
ML14KC1-042-230A** | LH49/61W*+TXV | SLP99UH090XV60C | R-454B | - - - | - - - | - - - | 42000 | 16 | 13.5 | 218385227 | All | USA,Canada
ML14KC1-042-230A** | LH49/61W*+TXV | SLP99UH110XV60C | R-454B | - - - | - - - | - - - | 42000 | 16 | 13 | 218385232 | All | USA,Canada
ML14KC1-042-230A** | LH49/61W*+TXV+TD | - - - | R-454B | - - - | - - - | - - - | 41500 | 14.5 | 12 | 217165411 | All | USA,Canada
ML14KC1-042-230A** | LH49/62E*+TXV | EL297UH135XE60D | R-454B | - - - | - - - | - - - | 42000 | 15.2 | 13.5 | 215860313 | All | USA,Canada
ML14KC1-042-230A** | LH49/62E*+TXV | EL297UH135XV60D | R-454B | - - - | - - - | - - - | 42000 | 15.2 | 14 | 215860322 | All | USA,Canada
ML14KC1-042-230A** | LH49/62E*+TXV | ML180UH135E60D | R-454B | - - - | - - - | - - - | 42000 | 16 | 13.5 | 215860411 | All | USA
ML14KC1-042-230A** | LH49/62E*+TXV | ML196UH135XE60D | R-454B | - - - | - - - | - - - | 42000 | 16 | 13.5 | 215860514 | All | USA,Canada
ML14KC1-042-230A** | LH49/62E*+TXV | ML296UH090XV48C | R-454B | - - - | - - - | - - - | 44000 | 16 | 13.5 | 216767885 | All | USA,Canada
ML14KC1-042-230A** | LH49/62E*+TXV | ML296UH110XV60C | R-454B | - - - | - - - | - - - | 44000 | 16 | 14 | 216767904 | All | USA,Canada
ML14KC1-042-230A** | LH49/62E*+TXV | SL280UH135V60D | R-454B | - - - | - - - | - - - | 42000 | 16 | 13.5 | 215860637 | All | USA
ML14KC1-042-230A** | LH49/62E*+TXV | SLP99UH135XV60D | R-454B | - - - | - - - | - - - | 42000 | 16 | 13.5 | 215860688 | All | USA,Canada
ML14KC1-042-230A** | LH49/62E*+TXV+TD | - - - | R-454B | - - - | - - - | - - - | 41500 | 14.5 | 12 | 215862658 | All | USA,Canada
ML14KC1-042-230A** | LH49/62W*+TXV | EL180UH080NE48B | R-454B | - - - | - - - | - - - | 41000 | 16 | 13.5 | 216703797 | All | USA
ML14KC1-042-230A** | LH49/62W*+TXV | EL180UH100NE60C | R-454B | - - - | - - - | - - - | 42000 | 16 | 13.5 | 216703798 | All | USA
ML14KC1-042-230A** | LH49/62W*+TXV | EL195UH080NE48C | R-454B | - - - | - - - | - - - | 42000 | 15.2 | 13.5 | 217561879 | All | USA
ML14KC1-042-230A** | LH49/62W*+TXV | EL280UH110E48C | R-454B | - - - | - - - | - - - | 42000 | 16 | 14 | 217158000 | All | USA
ML14KC1-042-230A** | LH49/62W*+TXV | EL280UH110E60C | R-454B | - - - | - - - | - - - | 42000 | 16 | 14 | 217158012 | All | USA
ML14KC1-042-230A** | LH49/62W*+TXV | EL297UH090XE48C | R-454B | - - - | - - - | - - - | 42000 | 16 | 14 | 217158022 | All | USA,Canada
ML14KC1-042-230A** | LH49/62W*+TXV | EL297UH090XV48C | R-454B | - - - | - - - | - - - | 42000 | 16 | 13.5 | 217158028 | All | USA,Canada
ML14KC1-042-230A** | LH49/62W*+TXV | EL297UH090XV60C | R-454B | - - - | - - - | - - - | 42000 | 16 | 13.5 | 217158034 | All | USA,Canada
ML14KC1-042-230A** | LH49/62W*+TXV | EL297UH110XE60C | R-454B | - - - | - - - | - - - | 42000 | 16 | 14 | 217158040 | All | USA,Canada
ML14KC1-042-230A** | LH49/62W*+TXV | EL297UH110XV48C | R-454B | - - - | - - - | - - - | 42000 | 16 | 14 | 217158046 | All | USA,Canada
ML14KC1-042-230A** | LH49/62W*+TXV | EL297UH110XV60C | R-454B | - - - | - - - | - - - | 42000 | 16 | 14 | 217158052 | All | USA,Canada
ML14KC1-042-230A** | LH49/62W*+TXV | EL297UH135XE60D | R-454B | - - - | - - - | - - - | 42000 | 15.2 | 13.5 | 215860312 | All | USA,Canada
ML14KC1-042-230A** | LH49/62W*+TXV | EL297UH135XV60D | R-454B | - - - | - - - | - - - | 42000 | 15.2 | 14 | 215860321 | All | USA,Canada
ML14KC1-042-230A** | LH49/62W*+TXV | ML180UH090XE48B | R-454B | - - - | - - - | - - - | 42000 | 16 | 13.5 | 216703808 | All | USA
ML14KC1-042-230A** | LH49/62W*+TXV | ML180UH110XE60C | R-454B | - - - | - - - | - - - | 42000 | 16 | 14 | 216703811 | All | USA
ML14KC1-042-230A** | LH49/62W*+TXV | ML180UH135E60D | R-454B | - - - | - - - | - - - | 42000 | 16 | 13.5 | 215860410 | All | USA
ML14KC1-042-230A** | LH49/62W*+TXV | ML193UH090XE36C | R-454B | - - - | - - - | - - - | 42000 | 16 | 14 | 216767582 | All | USA
ML14KC1-042-230A** | LH49/62W*+TXV | ML193UH090XE48C | R-454B | - - - | - - - | - - - | 42000 | 16 | 13.5 | 216703813 | All | USA
ML14KC1-042-230A** | LH49/62W*+TXV | ML193UH110XE48C | R-454B | - - - | - - - | - - - | 42000 | 16 | 14 | 216767590 | All | USA
ML14KC1-042-230A** | LH49/62W*+TXV | ML193UH110XE60C | R-454B | - - - | - - - | - - - | 42000 | 16 | 13.5 | 216703815 | All | USA
ML14KC1-042-230A** | LH49/62W*+TXV | ML196UH135XE60D | R-454B | - - - | - - - | - - - | 42000 | 16 | 13.5 | 215860513 | All | USA,Canada
ML14KC1-042-230A** | LH49/62W*+TXV | ML296UH090XV48C | R-454B | - - - | - - - | - - - | 44000 | 16 | 13.5 | 216767884 | All | USA,Canada
ML14KC1-042-230A** | LH49/62W*+TXV | ML296UH110XV60C | R-454B | - - - | - - - | - - - | 44000 | 16 | 14 | 216767903 | All | USA,Canada
ML14KC1-042-230A** | LH49/62W*+TXV | SL280UH080NV60C | R-454B | - - - | - - - | - - - | 42000 | 16 | 14 | 216703817 | All | USA
ML14KC1-042-230A** | LH49/62W*+TXV | SL280UH090V60C | R-454B | - - - | - - - | - - - | 42000 | 16 | 13.5 | 217158112 | All | USA
ML14KC1-042-230A** | LH49/62W*+TXV | SL280UH090XV60C | R-454B | - - - | - - - | - - - | 42000 | 16 | 13.5 | 217158119 | All | USA
ML14KC1-042-230A** | LH49/62W*+TXV | SL280UH100NV60C | R-454B | - - - | - - - | - - - | 42000 | 16 | 14 | 216703819 | All | USA
ML14KC1-042-230A** | LH49/62W*+TXV | SL280UH110V60C | R-454B | - - - | - - - | - - - | 42000 | 16 | 14 | 217158131 | All | USA
ML14KC1-042-230A** | LH49/62W*+TXV | SL280UH110XV60C | R-454B | - - - | - - - | - - - | 42000 | 16 | 14 | 217158138 | All | USA
ML14KC1-042-230A** | LH49/62W*+TXV | SL280UH135V60D | R-454B | - - - | - - - | - - - | 42000 | 16 | 13.5 | 215860636 | All | USA
ML14KC1-042-230A** | LH49/62W*+TXV | SLP99UH135XV60D | R-454B | - - - | - - - | - - - | 42000 | 16 | 13.5 | 215860687 | All | USA,Canada
ML14KC1-042-230A** | LH49/62W*+TXV+TD | - - - | R-454B | - - - | - - - | - - - | 41500 | 14.5 | 12 | 215862657 | All | USA,Canada
ML14KC1-042-230A** | LH60/61E*+TXV+LEFE5* | - - - | R-454B | - - - | - - - | - - - | 42000 | 16 | 13.5 | 217454926 | All | USA,Canada
ML14KC1-042-230A** | LH60/61W*+TXV | EL180UH100NE60C | R-454B | - - - | - - - | - - - | 42000 | 16 | 13.5 | 217230240 | All | USA
ML14KC1-042-230A** | LH60/61W*+TXV | EL195UH080NE48C | R-454B | - - - | - - - | - - - | 42000 | 15.2 | 13.5 | 217561877 | All | USA
ML14KC1-042-230A** | LH60/61W*+TXV | EL280UH110E48C | R-454B | - - - | - - - | - - - | 42000 | 16 | 14 | 217163097 | All | USA
ML14KC1-042-230A** | LH60/61W*+TXV | EL280UH110E60C | R-454B | - - - | - - - | - - - | 42000 | 16 | 14 | 217163101 | All | USA
ML14KC1-042-230A** | LH60/61W*+TXV | EL297UH090XE48C | R-454B | - - - | - - - | - - - | 42000 | 16 | 14 | 217163105 | All | USA,Canada
ML14KC1-042-230A** | LH60/61W*+TXV | EL297UH090XV48C | R-454B | - - - | - - - | - - - | 42000 | 16 | 13.5 | 217163109 | All | USA,Canada
ML14KC1-042-230A** | LH60/61W*+TXV | EL297UH090XV60C | R-454B | - - - | - - - | - - - | 42000 | 16 | 13.5 | 217163113 | All | USA,Canada
ML14KC1-042-230A** | LH60/61W*+TXV | EL297UH110XE60C | R-454B | - - - | - - - | - - - | 42000 | 16 | 14 | 217163117 | All | USA,Canada
ML14KC1-042-230A** | LH60/61W*+TXV | EL297UH110XV48C | R-454B | - - - | - - - | - - - | 42000 | 16 | 14 | 217163121 | All | USA,Canada
ML14KC1-042-230A** | LH60/61W*+TXV | EL297UH110XV60C | R-454B | - - - | - - - | - - - | 42000 | 16 | 14 | 217163125 | All | USA,Canada
ML14KC1-042-230A** | LH60/61W*+TXV | EL297UH135XE60D | R-454B | - - - | - - - | - - - | 42000 | 15.2 | 13.5 | 217163129 | All | USA,Canada
ML14KC1-042-230A** | LH60/61W*+TXV | EL297UH135XV60D | R-454B | - - - | - - - | - - - | 42000 | 15.2 | 14 | 217163133 | All | USA,Canada
ML14KC1-042-230A** | LH60/61W*+TXV | ML296UH090XV48C | R-454B | - - - | - - - | - - - | 44000 | 16 | 13.5 | 217163137 | All | USA,Canada
ML14KC1-042-230A** | LH60/61W*+TXV | ML296UH110XV60C | R-454B | - - - | - - - | - - - | 44000 | 16 | 14 | 217163141 | All | USA,Canada
ML14KC1-042-230A** | LH60/61W*+TXV | SL280UH080NV60C | R-454B | - - - | - - - | - - - | 42000 | 16 | 14 | 217163146 | All | USA
ML14KC1-042-230A** | LH60/61W*+TXV | SL280UH090V60C | R-454B | - - - | - - - | - - - | 42000 | 16 | 13.5 | 217163151 | All | USA
ML14KC1-042-230A** | LH60/61W*+TXV | SL280UH090XV60C | R-454B | - - - | - - - | - - - | 42000 | 16 | 13.5 | 217163156 | All | USA
ML14KC1-042-230A** | LH60/61W*+TXV | SL280UH100NV60C | R-454B | - - - | - - - | - - - | 42000 | 16 | 14 | 217163160 | All | USA
ML14KC1-042-230A** | LH60/61W*+TXV | SL280UH110V60C | R-454B | - - - | - - - | - - - | 42000 | 16 | 14 | 217163164 | All | USA
ML14KC1-042-230A** | LH60/61W*+TXV | SL280UH110XV60C | R-454B | - - - | - - - | - - - | 42000 | 16 | 14 | 217163168 | All | USA
ML14KC1-042-230A** | LH60/61W*+TXV | SL280UH135V60D | R-454B | - - - | - - - | - - - | 42000 | 16 | 13.5 | 217163172 | All | USA
ML14KC1-042-230A** | LH60/61W*+TXV+LEFE5* | - - - | R-454B | - - - | - - - | - - - | 42000 | 16 | 13.5 | 217285944 | All | USA,Canada
ML14KC1-042-230A** | LH60/61W*+TXV+TD | - - - | R-454B | - - - | - - - | - - - | 41500 | 14.5 | 12 | 217165412 | All | USA,Canada
ML14KC1-042-230A** | LP40/42R*+TXV | EL180UH080NE48B | R-454B | - - - | - - - | - - - | 40500 | 15 | 12 | 215891042 | All | USA
ML14KC1-042-230A** | LP40/42R*+TXV | EL180UH100NE60C | R-454B | - - - | - - - | - - - | 40000 | 15.2 | 12 | 215891048 | All | USA
ML14KC1-042-230A** | LP40/42R*+TXV | EL195UH080NE48C | R-454B | - - - | - - - | - - - | 41000 | 14.5 | 12.5 | 217561862 | All | USA
ML14KC1-042-230A** | LP40/42R*+TXV | EL196UH090XE48C | R-454B | - - - | - - - | - - - | 41000 | 15.2 | 12.5 | 215891055 | All | USA,Canada
ML14KC1-042-230A** | LP40/42R*+TXV | EL196UH110XE60C | R-454B | - - - | - - - | - - - | 41000 | 15.2 | 12.5 | 215891062 | All | USA,Canada
ML14KC1-042-230A** | LP40/42R*+TXV | EL280UH090E48B | R-454B | - - - | - - - | - - - | 41500 | 15.2 | 13 | 215891069 | All | USA
ML14KC1-042-230A** | LP40/42R*+TXV | EL280UH090XE48B | R-454B | - - - | - - - | - - - | 41500 | 15.2 | 13 | 215891075 | All | USA
ML14KC1-042-230A** | LP40/42R*+TXV | EL280UH110E48C | R-454B | - - - | - - - | - - - | 41000 | 15.2 | 13 | 215891081 | All | USA
ML14KC1-042-230A** | LP40/42R*+TXV | EL280UH110E60C | R-454B | - - - | - - - | - - - | 41000 | 15.2 | 12.5 | 215891088 | All | USA
ML14KC1-042-230A** | LP40/42R*+TXV | EL280UH110XE60C | R-454B | - - - | - - - | - - - | 41000 | 15.2 | 12.5 | 215891095 | All | USA
ML14KC1-042-230A** | LP40/42R*+TXV | EL297UH090XE48C | R-454B | - - - | - - - | - - - | 41000 | 15.2 | 12.5 | 215891102 | All | USA,Canada
ML14KC1-042-230A** | LP40/42R*+TXV | EL297UH090XV48C | R-454B | - - - | - - - | - - - | 40500 | 15 | 12 | 215891109 | All | USA,Canada
ML14KC1-042-230A** | LP40/42R*+TXV | EL297UH090XV60C | R-454B | - - - | - - - | - - - | 41000 | 15 | 12 | 215891116 | All | USA,Canada
ML14KC1-042-230A** | LP40/42R*+TXV | EL297UH110XE60C | R-454B | - - - | - - - | - - - | 41000 | 15.2 | 12.5 | 215891123 | All | USA,Canada
ML14KC1-042-230A** | LP40/42R*+TXV | EL297UH110XV48C | R-454B | - - - | - - - | - - - | 41000 | 15.2 | 12.5 | 215891130 | All | USA,Canada
ML14KC1-042-230A** | LP40/42R*+TXV | EL297UH110XV60C | R-454B | - - - | - - - | - - - | 41000 | 15.2 | 12.5 | 215891137 | All | USA,Canada
ML14KC1-042-230A** | LP40/42R*+TXV | EL297UH135XE60D | R-454B | - - - | - - - | - - - | 39500 | 14.5 | 12 | 217158057 | All | USA,Canada
ML14KC1-042-230A** | LP40/42R*+TXV | EL297UH135XV60D | R-454B | - - - | - - - | - - - | 39500 | 14.5 | 12.5 | 217158073 | All | USA,Canada
ML14KC1-042-230A** | LP40/42R*+TXV | ML296UH090XV48C | R-454B | - - - | - - - | - - - | 42000 | 15.2 | 12.5 | 217158088 | All | USA,Canada
ML14KC1-042-230A** | LP40/42R*+TXV | ML296UH110XV60C | R-454B | - - - | - - - | - - - | 42000 | 15.2 | 12.5 | 217158096 | All | USA,Canada
ML14KC1-042-230A** | LP40/42R*+TXV | SL280UH080NV48B | R-454B | - - - | - - - | - - - | 41500 | 15.2 | 12.5 | 215891144 | All | USA
ML14KC1-042-230A** | LP40/42R*+TXV | SL280UH080NV60C | R-454B | - - - | - - - | - - - | 41000 | 15.2 | 12.5 | 215891150 | All | USA
ML14KC1-042-230A** | LP40/42R*+TXV | SL280UH090V48B | R-454B | - - - | - - - | - - - | 42000 | 15.2 | 12.5 | 215891156 | All | USA
ML14KC1-042-230A** | LP40/42R*+TXV | SL280UH090V60C | R-454B | - - - | - - - | - - - | 41000 | 15.2 | 12 | 215891162 | All | USA
ML14KC1-042-230A** | LP40/42R*+TXV | SL280UH090XV48B | R-454B | - - - | - - - | - - - | 42000 | 15.2 | 12.5 | 215891168 | All | USA
ML14KC1-042-230A** | LP40/42R*+TXV | SL280UH090XV60C | R-454B | - - - | - - - | - - - | 41000 | 15.2 | 12 | 215891174 | All | USA
ML14KC1-042-230A** | LP40/42R*+TXV | SL280UH100NV60C | R-454B | - - - | - - - | - - - | 41000 | 15.2 | 12.5 | 215891180 | All | USA
ML14KC1-042-230A** | LP40/42R*+TXV | SL280UH110V60C | R-454B | - - - | - - - | - - - | 41000 | 15.2 | 12.5 | 215891186 | All | USA
ML14KC1-042-230A** | LP40/42R*+TXV | SL280UH110XV60C | R-454B | - - - | - - - | - - - | 41000 | 15.2 | 12.5 | 215891192 | All | USA
ML14KC1-042-230A** | LP40/42R*+TXV | SL280UH135V60D | R-454B | - - - | - - - | - - - | 39500 | 14.5 | 12 | 217158143 | All | USA
ML14KC1-042-230A** | LP40/42R*+TXV | SLP99UH090XV48C | R-454B | - - - | - - - | - - - | 41000 | 15 | 12 | 215891198 | All | USA,Canada
ML14KC1-042-230A** | LP40/42R*+TXV | SLP99UH090XV60C | R-454B | - - - | - - - | - - - | 41000 | 15 | 12.5 | 215891204 | All | USA,Canada
ML14KC1-042-230A** | LP40/42R*+TXV | SLP99UH110XV60C | R-454B | - - - | - - - | - - - | 41500 | 15 | 12 | 215891210 | All | USA,Canada
ML14KC1-042-230A** | LP40/42R*+TXV+LEFE4B* | - - - | R-454B | - - - | - - - | - - - | 40500 | 15.2 | 11.5 | 217285936 | All | USA,Canada
ML14KC1-042-230A** | LP40/42R*+TXV+LEFE5* | - - - | R-454B | - - - | - - - | - - - | 41000 | 15.2 | 12 | 217285935 | All | USA,Canada
ML14KC1-042-230A** | LP40/60R*+TXV | EL180UH080NE48B | R-454B | - - - | - - - | - - - | 41500 | 15.2 | 13 | 215891045 | All | USA
ML14KC1-042-230A** | LP40/60R*+TXV | EL180UH100NE60C | R-454B | - - - | - - - | - - - | 42000 | 15.2 | 13 | 215891051 | All | USA
ML14KC1-042-230A** | LP40/60R*+TXV | EL195UH080NE48C | R-454B | - - - | - - - | - - - | 42000 | 15.2 | 13 | 217561869 | All | USA
ML14KC1-042-230A** | LP40/60R*+TXV | EL195UH100NE60C | R-454B | - - - | - - - | - - - | 41000 | 15.2 | 12.5 | 218385102 | All | USA
ML14KC1-042-230A** | LP40/60R*+TXV | EL196UH090XE48C | R-454B | - - - | - - - | - - - | 42000 | 15.2 | 13.5 | 215891058 | All | USA,Canada
ML14KC1-042-230A** | LP40/60R*+TXV | EL196UH110XE60C | R-454B | - - - | - - - | - - - | 42000 | 15.2 | 13.5 | 215891065 | All | USA,Canada
ML14KC1-042-230A** | LP40/60R*+TXV | EL280UH090E48B | R-454B | - - - | - - - | - - - | 42000 | 15.2 | 13.5 | 215891072 | All | USA
ML14KC1-042-230A** | LP40/60R*+TXV | EL280UH090XE48B | R-454B | - - - | - - - | - - - | 42000 | 15.2 | 13.5 | 215891078 | All | USA
ML14KC1-042-230A** | LP40/60R*+TXV | EL280UH110E48C | R-454B | - - - | - - - | - - - | 42000 | 15.2 | 13.5 | 215891084 | All | USA
ML14KC1-042-230A** | LP40/60R*+TXV | EL280UH110E60C | R-454B | - - - | - - - | - - - | 42000 | 15.2 | 13 | 215891091 | All | USA
ML14KC1-042-230A** | LP40/60R*+TXV | EL280UH110XE60C | R-454B | - - - | - - - | - - - | 42000 | 15.2 | 13 | 215891098 | All | USA
ML14KC1-042-230A** | LP40/60R*+TXV | EL297UH090XE48C | R-454B | - - - | - - - | - - - | 42000 | 15.2 | 13.5 | 215891105 | All | USA,Canada
ML14KC1-042-230A** | LP40/60R*+TXV | EL297UH090XV48C | R-454B | - - - | - - - | - - - | 42000 | 15.2 | 13 | 215891112 | All | USA,Canada
ML14KC1-042-230A** | LP40/60R*+TXV | EL297UH090XV60C | R-454B | - - - | - - - | - - - | 42000 | 15.2 | 13 | 215891119 | All | USA,Canada
ML14KC1-042-230A** | LP40/60R*+TXV | EL297UH110XE60C | R-454B | - - - | - - - | - - - | 42000 | 15.2 | 13.5 | 215891126 | All | USA,Canada
ML14KC1-042-230A** | LP40/60R*+TXV | EL297UH110XV48C | R-454B | - - - | - - - | - - - | 42000 | 15.2 | 13 | 215891133 | All | USA,Canada
ML14KC1-042-230A** | LP40/60R*+TXV | EL297UH110XV60C | R-454B | - - - | - - - | - - - | 40000 | 15.2 | 13.5 | 215891140 | All | USA,Canada
ML14KC1-042-230A** | LP40/60R*+TXV | EL297UH135XE60D | R-454B | - - - | - - - | - - - | 41500 | 15.2 | 13 | 217158063 | All | USA,Canada
ML14KC1-042-230A** | LP40/60R*+TXV | EL297UH135XV60D | R-454B | - - - | - - - | - - - | 41500 | 15.2 | 13 | 217158079 | All | USA,Canada
ML14KC1-042-230A** | LP40/60R*+TXV | ML180UH090E60C | R-454B | - - - | - - - | - - - | 42000 | 15.2 | 13.5 | 218385136 | All | USA
ML14KC1-042-230A** | LP40/60R*+TXV | ML180UH110E60C | R-454B | - - - | - - - | - - - | 42000 | 15.2 | 13.5 | 218385142 | All | USA
ML14KC1-042-230A** | LP40/60R*+TXV | ML180UH110V60C | R-454B | - - - | - - - | - - - | 41000 | 16 | 13 | 218385148 | All | USA
ML14KC1-042-230A** | LP40/60R*+TXV | ML180UH110XE60C | R-454B | - - - | - - - | - - - | 42000 | 15.2 | 13.5 | 216767569 | All | USA
ML14KC1-042-230A** | LP40/60R*+TXV | ML180UH135E60D | R-454B | - - - | - - - | - - - | 41500 | 15.2 | 13 | 218385154 | All | USA
ML14KC1-042-230A** | LP40/60R*+TXV | ML193UH090XE36C | R-454B | - - - | - - - | - - - | 42000 | 15.2 | 13.5 | 216767575 | All | USA
ML14KC1-042-230A** | LP40/60R*+TXV | ML193UH090XE48C | R-454B | - - - | - - - | - - - | 42000 | 15.2 | 13 | 216767583 | All | USA
ML14KC1-042-230A** | LP40/60R*+TXV | ML193UH110XE48C | R-454B | - - - | - - - | - - - | 42000 | 15.2 | 13 | 216767586 | All | USA
ML14KC1-042-230A** | LP40/60R*+TXV | ML193UH110XE60C | R-454B | - - - | - - - | - - - | 42000 | 15.2 | 13 | 216767591 | All | USA
ML14KC1-042-230A** | LP40/60R*+TXV | ML196UH090XE48C | R-454B | - - - | - - - | - - - | 42000 | 15.2 | 13 | 218385167 | All | USA,Canada
ML14KC1-042-230A** | LP40/60R*+TXV | ML196UH090XE60C | R-454B | - - - | - - - | - - - | 42000 | 15.2 | 13.5 | 218385173 | All | USA,Canada
ML14KC1-042-230A** | LP40/60R*+TXV | ML196UH110XE60C | R-454B | - - - | - - - | - - - | 42000 | 15.2 | 13 | 218385179 | All | USA,Canada
ML14KC1-042-230A** | LP40/60R*+TXV | ML196UH135XE60D | R-454B | - - - | - - - | - - - | 41500 | 15.2 | 13 | 218385182 | All | USA,Canada
ML14KC1-042-230A** | LP40/60R*+TXV | ML296UH090XV48C | R-454B | - - - | - - - | - - - | 43000 | 15.2 | 13 | 216767874 | All | USA,Canada
ML14KC1-042-230A** | LP40/60R*+TXV | ML296UH110XV60C | R-454B | - - - | - - - | - - - | 43500 | 15.2 | 13 | 216767893 | All | USA,Canada
ML14KC1-042-230A** | LP40/60R*+TXV | SL280UH080NV48B | R-454B | - - - | - - - | - - - | 42000 | 15.2 | 13 | 215891147 | All | USA
ML14KC1-042-230A** | LP40/60R*+TXV | SL280UH080NV60C | R-454B | - - - | - - - | - - - | 41500 | 15.2 | 13.5 | 215891153 | All | USA
ML14KC1-042-230A** | LP40/60R*+TXV | SL280UH090V48B | R-454B | - - - | - - - | - - - | 40000 | 15.2 | 13.5 | 215891159 | All | USA
ML14KC1-042-230A** | LP40/60R*+TXV | SL280UH090V60C | R-454B | - - - | - - - | - - - | 42000 | 15.2 | 13 | 215891165 | All | USA
ML14KC1-042-230A** | LP40/60R*+TXV | SL280UH090XV48B | R-454B | - - - | - - - | - - - | 40000 | 15.2 | 13.5 | 215891171 | All | USA
ML14KC1-042-230A** | LP40/60R*+TXV | SL280UH090XV60C | R-454B | - - - | - - - | - - - | 42000 | 15.2 | 13 | 215891177 | All | USA
ML14KC1-042-230A** | LP40/60R*+TXV | SL280UH100NV60C | R-454B | - - - | - - - | - - - | 42000 | 15.2 | 13 | 215891183 | All | USA
ML14KC1-042-230A** | LP40/60R*+TXV | SL280UH110V60C | R-454B | - - - | - - - | - - - | 42000 | 15.2 | 13 | 215891189 | All | USA
ML14KC1-042-230A** | LP40/60R*+TXV | SL280UH110XV60C | R-454B | - - - | - - - | - - - | 42000 | 15.2 | 13 | 215891195 | All | USA
ML14KC1-042-230A** | LP40/60R*+TXV | SL280UH135V60D | R-454B | - - - | - - - | - - - | 41500 | 15.2 | 13 | 217158149 | All | USA
ML14KC1-042-230A** | LP40/60R*+TXV | SL297UH080NV48C | R-454B | - - - | - - - | - - - | 42000 | 15 | 12.5 | 218385197 | All | USA,Canada
ML14KC1-042-230A** | LP40/60R*+TXV | SL297UH080NV60C | R-454B | - - - | - - - | - - - | 42000 | 15.2 | 13 | 218385208 | All | USA,Canada
ML14KC1-042-230A** | LP40/60R*+TXV | SLP99UH090XV48C | R-454B | - - - | - - - | - - - | 42000 | 15.2 | 13 | 215891201 | All | USA,Canada
ML14KC1-042-230A** | LP40/60R*+TXV | SLP99UH090XV60C | R-454B | - - - | - - - | - - - | 42000 | 15.2 | 13 | 215891207 | All | USA,Canada
ML14KC1-042-230A** | LP40/60R*+TXV | SLP99UH110XV60C | R-454B | - - - | - - - | - - - | 42000 | 15.2 | 13 | 215891213 | All | USA,Canada
ML14KC1-042-230A** | LP40/60R*+TXV | SLP99UH135XV60D | R-454B | - - - | - - - | - - - | 41500 | 15.2 | 13 | 218385234 | All | USA,Canada
ML14KC1-042-230A** | LP40/60R*+TXV+LEFE5* | - - - | R-454B | - - - | - - - | - - - | 42000 | 15.2 | 13 | 217285444 | All | USA,Canada
ML14KC1-042-230A** | LP41/49X*+TXV | EL180UH080NE48B | R-454B | - - - | - - - | - - - | 41500 | 15.2 | 12.5 | 215891041 | All | USA
ML14KC1-042-230A** | LP41/49X*+TXV | EL180UH100NE60C | R-454B | - - - | - - - | - - - | 41500 | 15.2 | 12.5 | 215891047 | All | USA
ML14KC1-042-230A** | LP41/49X*+TXV | EL195UH080NE48C | R-454B | - - - | - - - | - - - | 42000 | 15.2 | 12.5 | 217561861 | All | USA
ML14KC1-042-230A** | LP41/49X*+TXV | EL195UH100NE60C | R-454B | - - - | - - - | - - - | 40500 | 15 | 12.5 | 217610999 | All | USA
ML14KC1-042-230A** | LP41/49X*+TXV | EL196UH090XE48C | R-454B | - - - | - - - | - - - | 42000 | 15.2 | 13 | 215891054 | All | USA,Canada
ML14KC1-042-230A** | LP41/49X*+TXV | EL196UH110XE60C | R-454B | - - - | - - - | - - - | 42000 | 15.2 | 13 | 215891061 | All | USA,Canada
ML14KC1-042-230A** | LP41/49X*+TXV | EL280UH090E48B | R-454B | - - - | - - - | - - - | 42000 | 15.2 | 13 | 215891068 | All | USA
ML14KC1-042-230A** | LP41/49X*+TXV | EL280UH090XE48B | R-454B | - - - | - - - | - - - | 42000 | 15.2 | 13 | 215891074 | All | USA
ML14KC1-042-230A** | LP41/49X*+TXV | EL280UH110E48C | R-454B | - - - | - - - | - - - | 42000 | 15.2 | 13 | 215891080 | All | USA
ML14KC1-042-230A** | LP41/49X*+TXV | EL280UH110E60C | R-454B | - - - | - - - | - - - | 42000 | 15.2 | 13 | 215891087 | All | USA
ML14KC1-042-230A** | LP41/49X*+TXV | EL280UH110XE60C | R-454B | - - - | - - - | - - - | 42000 | 15.2 | 13 | 215891094 | All | USA
ML14KC1-042-230A** | LP41/49X*+TXV | EL297UH090XE48C | R-454B | - - - | - - - | - - - | 42000 | 15.2 | 13 | 215891101 | All | USA,Canada
ML14KC1-042-230A** | LP41/49X*+TXV | EL297UH090XV48C | R-454B | - - - | - - - | - - - | 42000 | 15.2 | 13 | 215891108 | All | USA,Canada
ML14KC1-042-230A** | LP41/49X*+TXV | EL297UH090XV60C | R-454B | - - - | - - - | - - - | 42000 | 15.2 | 13 | 215891115 | All | USA,Canada
ML14KC1-042-230A** | LP41/49X*+TXV | EL297UH110XE60C | R-454B | - - - | - - - | - - - | 42000 | 15.2 | 13 | 215891122 | All | USA,Canada
ML14KC1-042-230A** | LP41/49X*+TXV | EL297UH110XV48C | R-454B | - - - | - - - | - - - | 42000 | 15.2 | 13 | 215891129 | All | USA,Canada
ML14KC1-042-230A** | LP41/49X*+TXV | EL297UH110XV60C | R-454B | - - - | - - - | - - - | 42000 | 15.2 | 13 | 215891136 | All | USA,Canada
ML14KC1-042-230A** | LP41/49X*+TXV | EL297UH135XE60D | R-454B | - - - | - - - | - - - | 41000 | 15.2 | 12.5 | 217158056 | All | USA,Canada
ML14KC1-042-230A** | LP41/49X*+TXV | EL297UH135XV60D | R-454B | - - - | - - - | - - - | 41000 | 15.2 | 12.5 | 217158072 | All | USA,Canada
ML14KC1-042-230A** | LP41/49X*+TXV | ML180UH070V48B | R-454B | - - - | - - - | - - - | 40500 | 16 | 13 | 217611017 | All | USA
ML14KC1-042-230A** | LP41/49X*+TXV | ML180UH090E48B | R-454B | - - - | - - - | - - - | 40000 | 15.2 | 13.5 | 217611021 | All | USA
ML14KC1-042-230A** | LP41/49X*+TXV | ML180UH090E60C | R-454B | - - - | - - - | - - - | 42000 | 15.2 | 13 | 217611025 | All | USA
ML14KC1-042-230A** | LP41/49X*+TXV | ML180UH090V48B | R-454B | - - - | - - - | - - - | 41000 | 15.2 | 13 | 217611030 | All | USA
ML14KC1-042-230A** | LP41/49X*+TXV | ML180UH090XE48B | R-454B | - - - | - - - | - - - | 40000 | 15.2 | 13.5 | 216703799 | All | USA
ML14KC1-042-230A** | LP41/49X*+TXV | ML180UH110E60C | R-454B | - - - | - - - | - - - | 42000 | 15.2 | 13 | 217611036 | All | USA
ML14KC1-042-230A** | LP41/49X*+TXV | ML180UH110V60C | R-454B | - - - | - - - | - - - | 40500 | 16 | 13 | 217611041 | All | USA
ML14KC1-042-230A** | LP41/49X*+TXV | ML180UH110XE60C | R-454B | - - - | - - - | - - - | 42000 | 15.2 | 13 | 217611045 | All | USA
ML14KC1-042-230A** | LP41/49X*+TXV | ML193UH090XE48C | R-454B | - - - | - - - | - - - | 41500 | 15.2 | 13 | 217611048 | All | USA
ML14KC1-042-230A** | LP41/49X*+TXV | ML193UH110XE48C | R-454B | - - - | - - - | - - - | 41500 | 15.2 | 13 | 217611050 | All | USA
ML14KC1-042-230A** | LP41/49X*+TXV | ML193UH110XE60C | R-454B | - - - | - - - | - - - | 42000 | 15.2 | 13 | 217611052 | All | USA
ML14KC1-042-230A** | LP41/49X*+TXV | ML196UH070XE48B | R-454B | - - - | - - - | - - - | 41000 | 14.5 | 12.5 | 217611054 | All | USA,Canada
ML14KC1-042-230A** | LP41/49X*+TXV | ML196UH090XE48C | R-454B | - - - | - - - | - - - | 41500 | 15.2 | 13 | 217611056 | All | USA,Canada
ML14KC1-042-230A** | LP41/49X*+TXV | ML196UH090XE60C | R-454B | - - - | - - - | - - - | 42000 | 15.2 | 13 | 217611059 | All | USA,Canada
ML14KC1-042-230A** | LP41/49X*+TXV | ML196UH110XE60C | R-454B | - - - | - - - | - - - | 42000 | 15.2 | 13 | 217611062 | All | USA,Canada
ML14KC1-042-230A** | LP41/49X*+TXV | ML296UH090XV48C | R-454B | - - - | - - - | - - - | 43000 | 15.2 | 13 | 217158087 | All | USA,Canada
ML14KC1-042-230A** | LP41/49X*+TXV | ML296UH110XV60C | R-454B | - - - | - - - | - - - | 43000 | 15.2 | 13 | 217158095 | All | USA,Canada
ML14KC1-042-230A** | LP41/49X*+TXV | SL280UH080NV48B | R-454B | - - - | - - - | - - - | 42000 | 15.2 | 13 | 215891143 | All | USA
ML14KC1-042-230A** | LP41/49X*+TXV | SL280UH080NV60C | R-454B | - - - | - - - | - - - | 42000 | 15.2 | 13 | 215891149 | All | USA
ML14KC1-042-230A** | LP41/49X*+TXV | SL280UH090V48B | R-454B | - - - | - - - | - - - | 42000 | 15.2 | 13 | 215891155 | All | USA
ML14KC1-042-230A** | LP41/49X*+TXV | SL280UH090V60C | R-454B | - - - | - - - | - - - | 42000 | 15.2 | 13 | 215891161 | All | USA
ML14KC1-042-230A** | LP41/49X*+TXV | SL280UH090XV48B | R-454B | - - - | - - - | - - - | 42000 | 15.2 | 13 | 215891167 | All | USA
ML14KC1-042-230A** | LP41/49X*+TXV | SL280UH090XV60C | R-454B | - - - | - - - | - - - | 42000 | 15.2 | 13 | 215891173 | All | USA
ML14KC1-042-230A** | LP41/49X*+TXV | SL280UH100NV60C | R-454B | - - - | - - - | - - - | 42000 | 15.2 | 13 | 215891179 | All | USA
ML14KC1-042-230A** | LP41/49X*+TXV | SL280UH110V60C | R-454B | - - - | - - - | - - - | 42000 | 15.2 | 13 | 215891185 | All | USA
ML14KC1-042-230A** | LP41/49X*+TXV | SL280UH110XV60C | R-454B | - - - | - - - | - - - | 42000 | 15.2 | 13 | 215891191 | All | USA
ML14KC1-042-230A** | LP41/49X*+TXV | SL280UH135V60D | R-454B | - - - | - - - | - - - | 41000 | 15.2 | 12.5 | 217158142 | All | USA
ML14KC1-042-230A** | LP41/49X*+TXV | SL297UH080NV48C | R-454B | - - - | - - - | - - - | 42000 | 14.5 | 12.5 | 217611076 | All | USA,Canada
ML14KC1-042-230A** | LP41/49X*+TXV | SL297UH080NV60C | R-454B | - - - | - - - | - - - | 42000 | 15.2 | 13 | 217611081 | All | USA,Canada
ML14KC1-042-230A** | LP41/49X*+TXV | SLP99UH090XV48C | R-454B | - - - | - - - | - - - | 42000 | 15.2 | 13 | 215891197 | All | USA,Canada
ML14KC1-042-230A** | LP41/49X*+TXV | SLP99UH090XV60C | R-454B | - - - | - - - | - - - | 42000 | 15.2 | 12.5 | 215891203 | All | USA,Canada
ML14KC1-042-230A** | LP41/49X*+TXV | SLP99UH110XV60C | R-454B | - - - | - - - | - - - | 42000 | 15.2 | 13 | 215891209 | All | USA,Canada
ML14KC1-042-230A** | LP41/49X*+TXV+LEFE4B* | - - - | R-454B | - - - | - - - | - - - | 41500 | 15.2 | 12.5 | 217285934 | All | USA,Canada
ML14KC1-042-230A** | LP41/61R*+TXV+LEFE5* | - - - | R-454B | - - - | - - - | - - - | 42000 | 15.2 | 13 | 217285443 | All | USA,Canada
ML14KC1-042-230A** | LP42/62W*+TXV | EL180UH080NE48B | R-454B | - - - | - - - | - - - | 41500 | 15.2 | 13.5 | 215860142 | All | USA
ML14KC1-042-230A** | LP42/62W*+TXV | EL180UH100NE60C | R-454B | - - - | - - - | - - - | 42000 | 15.2 | 13.5 | 215860155 | All | USA
ML14KC1-042-230A** | LP42/62W*+TXV | EL195UH080NE48C | R-454B | - - - | - - - | - - - | 42000 | 15.2 | 13.5 | 217561874 | All | USA
ML14KC1-042-230A** | LP42/62W*+TXV | EL195UH100NE60C | R-454B | - - - | - - - | - - - | 42000 | 15.2 | 13 | 217611000 | All | USA
ML14KC1-042-230A** | LP42/62W*+TXV | EL196UH090XE48C | R-454B | - - - | - - - | - - - | 42000 | 16 | 13.5 | 215889331 | All | USA,Canada
ML14KC1-042-230A** | LP42/62W*+TXV | EL196UH110XE60C | R-454B | - - - | - - - | - - - | 42000 | 16 | 13.5 | 215889333 | All | USA,Canada
ML14KC1-042-230A** | LP42/62W*+TXV | EL280UH090E48B | R-454B | - - - | - - - | - - - | 42000 | 16 | 13.5 | 215889335 | All | USA
ML14KC1-042-230A** | LP42/62W*+TXV | EL280UH090XE48B | R-454B | - - - | - - - | - - - | 42000 | 16 | 13.5 | 215889337 | All | USA
ML14KC1-042-230A** | LP42/62W*+TXV | EL280UH110E48C | R-454B | - - - | - - - | - - - | 42000 | 16 | 14 | 215889339 | All | USA
ML14KC1-042-230A** | LP42/62W*+TXV | EL280UH110E60C | R-454B | - - - | - - - | - - - | 42000 | 16 | 13.5 | 215889341 | All | USA
ML14KC1-042-230A** | LP42/62W*+TXV | EL280UH110XE60C | R-454B | - - - | - - - | - - - | 42000 | 16 | 13.5 | 215889343 | All | USA
ML14KC1-042-230A** | LP42/62W*+TXV | EL297UH090XE48C | R-454B | - - - | - - - | - - - | 42000 | 16 | 13.5 | 215889345 | All | USA,Canada
ML14KC1-042-230A** | LP42/62W*+TXV | EL297UH090XV48C | R-454B | - - - | - - - | - - - | 42000 | 15.2 | 13.5 | 215889347 | All | USA,Canada
ML14KC1-042-230A** | LP42/62W*+TXV | EL297UH090XV60C | R-454B | - - - | - - - | - - - | 42000 | 15.2 | 13.5 | 215889349 | All | USA,Canada
ML14KC1-042-230A** | LP42/62W*+TXV | EL297UH110XE60C | R-454B | - - - | - - - | - - - | 42000 | 16 | 13.5 | 215889351 | All | USA,Canada
ML14KC1-042-230A** | LP42/62W*+TXV | EL297UH110XV48C | R-454B | - - - | - - - | - - - | 42000 | 16 | 13.5 | 215889353 | All | USA,Canada
ML14KC1-042-230A** | LP42/62W*+TXV | EL297UH110XV60C | R-454B | - - - | - - - | - - - | 42000 | 16 | 13.5 | 215889355 | All | USA,Canada
ML14KC1-042-230A** | LP42/62W*+TXV | EL297UH135XE60D | R-454B | - - - | - - - | - - - | 42000 | 15.2 | 13.5 | 217158067 | All | USA,Canada
ML14KC1-042-230A** | LP42/62W*+TXV | EL297UH135XV60D | R-454B | - - - | - - - | - - - | 42000 | 15.2 | 13.5 | 217158083 | All | USA,Canada
ML14KC1-042-230A** | LP42/62W*+TXV | ML180UH070V48B | R-454B | - - - | - - - | - - - | 42000 | 16 | 14 | 217611018 | All | USA
ML14KC1-042-230A** | LP42/62W*+TXV | ML180UH090E48B | R-454B | - - - | - - - | - - - | 41000 | 16 | 14 | 217611022 | All | USA
ML14KC1-042-230A** | LP42/62W*+TXV | ML180UH090E60C | R-454B | - - - | - - - | - - - | 42000 | 16 | 14 | 217611026 | All | USA
ML14KC1-042-230A** | LP42/62W*+TXV | ML180UH090V48B | R-454B | - - - | - - - | - - - | 41500 | 15.2 | 13.5 | 217611031 | All | USA
ML14KC1-042-230A** | LP42/62W*+TXV | ML180UH090XE48B | R-454B | - - - | - - - | - - - | 41500 | 16 | 13.5 | 216703806 | All | USA
ML14KC1-042-230A** | LP42/62W*+TXV | ML180UH110E60C | R-454B | - - - | - - - | - - - | 42000 | 16 | 13.5 | 217611037 | All | USA
ML14KC1-042-230A** | LP42/62W*+TXV | ML180UH110V60C | R-454B | - - - | - - - | - - - | 42000 | 16 | 14 | 217611042 | All | USA
ML14KC1-042-230A** | LP42/62W*+TXV | ML180UH110XE60C | R-454B | - - - | - - - | - - - | 42000 | 16 | 13.5 | 216703810 | All | USA
ML14KC1-042-230A** | LP42/62W*+TXV | ML193UH090XE36C | R-454B | - - - | - - - | - - - | 42000 | 16 | 13.5 | 216767579 | All | USA
ML14KC1-042-230A** | LP42/62W*+TXV | ML193UH090XE48C | R-454B | - - - | - - - | - - - | 42000 | 16 | 13 | 215860424 | All | USA
ML14KC1-042-230A** | LP42/62W*+TXV | ML193UH110XE48C | R-454B | - - - | - - - | - - - | 42000 | 16 | 13 | 215860438 | All | USA
ML14KC1-042-230A** | LP42/62W*+TXV | ML193UH110XE60C | R-454B | - - - | - - - | - - - | 42000 | 16 | 13.5 | 215860452 | All | USA
ML14KC1-042-230A** | LP42/62W*+TXV | ML196UH070XE48B | R-454B | - - - | - - - | - - - | 41500 | 15 | 12.5 | 215860463 | All | USA,Canada
ML14KC1-042-230A** | LP42/62W*+TXV | ML196UH090XE48C | R-454B | - - - | - - - | - - - | 42000 | 16 | 13.5 | 215860476 | All | USA,Canada
ML14KC1-042-230A** | LP42/62W*+TXV | ML196UH090XE60C | R-454B | - - - | - - - | - - - | 41500 | 16 | 13.5 | 215860490 | All | USA,Canada
ML14KC1-042-230A** | LP42/62W*+TXV | ML196UH110XE60C | R-454B | - - - | - - - | - - - | 42000 | 16 | 13.5 | 215860504 | All | USA,Canada
ML14KC1-042-230A** | LP42/62W*+TXV | ML296UH090XV48C | R-454B | - - - | - - - | - - - | 43000 | 15.2 | 13.5 | 216767879 | All | USA,Canada
ML14KC1-042-230A** | LP42/62W*+TXV | ML296UH110XV60C | R-454B | - - - | - - - | - - - | 44000 | 16 | 13.5 | 216767898 | All | USA,Canada
ML14KC1-042-230A** | LP42/62W*+TXV | SL280UH080NV48B | R-454B | - - - | - - - | - - - | 42000 | 15.2 | 13.5 | 215860524 | All | USA
ML14KC1-042-230A** | LP42/62W*+TXV | SL280UH080NV60C | R-454B | - - - | - - - | - - - | 42000 | 16 | 13.5 | 215860537 | All | USA
ML14KC1-042-230A** | LP42/62W*+TXV | SL280UH090V48B | R-454B | - - - | - - - | - - - | 42000 | 15.2 | 13.5 | 215860548 | All | USA
ML14KC1-042-230A** | LP42/62W*+TXV | SL280UH090V60C | R-454B | - - - | - - - | - - - | 42000 | 16 | 13 | 215860561 | All | USA
ML14KC1-042-230A** | LP42/62W*+TXV | SL280UH090XV48B | R-454B | - - - | - - - | - - - | 42000 | 15.2 | 13.5 | 215860572 | All | USA
ML14KC1-042-230A** | LP42/62W*+TXV | SL280UH090XV60C | R-454B | - - - | - - - | - - - | 42000 | 16 | 13 | 215860585 | All | USA
ML14KC1-042-230A** | LP42/62W*+TXV | SL280UH100NV60C | R-454B | - - - | - - - | - - - | 42000 | 16 | 13.5 | 215860599 | All | USA
ML14KC1-042-230A** | LP42/62W*+TXV | SL280UH110V60C | R-454B | - - - | - - - | - - - | 42000 | 16 | 13.5 | 215860613 | All | USA
ML14KC1-042-230A** | LP42/62W*+TXV | SL280UH110XV60C | R-454B | - - - | - - - | - - - | 42000 | 16 | 13.5 | 215860627 | All | USA
ML14KC1-042-230A** | LP42/62W*+TXV | SL280UH135V60D | R-454B | - - - | - - - | - - - | 42000 | 15.2 | 13.5 | 217158153 | All | USA
ML14KC1-042-230A** | LP42/62W*+TXV | SL297UH080NV48C | R-454B | - - - | - - - | - - - | 42000 | 15.2 | 13 | 217611077 | All | USA,Canada
ML14KC1-042-230A** | LP42/62W*+TXV | SL297UH080NV60C | R-454B | - - - | - - - | - - - | 42000 | 16 | 13.5 | 217611082 | All | USA,Canada
ML14KC1-042-230A** | LP42/62W*+TXV | SLP99UH090XV48C | R-454B | - - - | - - - | - - - | 42000 | 15.2 | 13.5 | 215860650 | All | USA,Canada
ML14KC1-042-230A** | LP42/62W*+TXV | SLP99UH090XV60C | R-454B | - - - | - - - | - - - | 42000 | 15.2 | 13.5 | 215860664 | All | USA,Canada
ML14KC1-042-230A** | LP42/62W*+TXV | SLP99UH110XV60C | R-454B | - - - | - - - | - - - | 42000 | 15.2 | 13.5 | 215860678 | All | USA,Canada
ML14KC1-042-230A** | LP42/62W*+TXV+LEFE5* | - - - | R-454B | - - - | - - - | - - - | 42000 | 15.2 | 13.5 | 217285447 | All | USA,Canada
ML14KC1-042-230A** | LP42/62W*+TXV+TD | - - - | R-454B | - - - | - - - | - - - | 41500 | 14.3 | 11.7 | 215862650 | All | USA,Canada
ML14KC1-042-230A** | LP43/60X*+TXV | EL180UH080NE48B | R-454B | - - - | - - - | - - - | 41500 | 15.2 | 13 | 215860133 | All | USA
ML14KC1-042-230A** | LP43/60X*+TXV | EL180UH100NE60C | R-454B | - - - | - - - | - - - | 41500 | 15.2 | 13 | 215860143 | All | USA
ML14KC1-042-230A** | LP43/60X*+TXV | EL195UH080NE48C | R-454B | - - - | - - - | - - - | 42000 | 15.2 | 13 | 217561857 | All | USA
ML14KC1-042-230A** | LP43/60X*+TXV | EL195UH100NE60C | R-454B | - - - | - - - | - - - | 41000 | 15.2 | 12.5 | 217610998 | All | USA
ML14KC1-042-230A** | LP43/60X*+TXV | EL196UH090XE48C | R-454B | - - - | - - - | - - - | 42000 | 15.2 | 13.5 | 215889330 | All | USA,Canada
ML14KC1-042-230A** | LP43/60X*+TXV | EL196UH110XE60C | R-454B | - - - | - - - | - - - | 42000 | 15.2 | 13.5 | 215889332 | All | USA,Canada
ML14KC1-042-230A** | LP43/60X*+TXV | EL280UH090E48B | R-454B | - - - | - - - | - - - | 42000 | 15.2 | 13.5 | 215889334 | All | USA
ML14KC1-042-230A** | LP43/60X*+TXV | EL280UH090XE48B | R-454B | - - - | - - - | - - - | 42000 | 15.2 | 13.5 | 215889336 | All | USA
ML14KC1-042-230A** | LP43/60X*+TXV | EL280UH110E48C | R-454B | - - - | - - - | - - - | 42000 | 15.2 | 13.5 | 215889338 | All | USA
ML14KC1-042-230A** | LP43/60X*+TXV | EL280UH110E60C | R-454B | - - - | - - - | - - - | 42000 | 15.2 | 13 | 215889340 | All | USA
ML14KC1-042-230A** | LP43/60X*+TXV | EL280UH110XE60C | R-454B | - - - | - - - | - - - | 42000 | 15.2 | 13 | 215889342 | All | USA
ML14KC1-042-230A** | LP43/60X*+TXV | EL297UH090XE48C | R-454B | - - - | - - - | - - - | 42000 | 15.2 | 13.5 | 215889344 | All | USA,Canada
ML14KC1-042-230A** | LP43/60X*+TXV | EL297UH090XV48C | R-454B | - - - | - - - | - - - | 42000 | 15.2 | 13 | 215889346 | All | USA,Canada
ML14KC1-042-230A** | LP43/60X*+TXV | EL297UH090XV60C | R-454B | - - - | - - - | - - - | 42000 | 15.2 | 13 | 215889348 | All | USA,Canada
ML14KC1-042-230A** | LP43/60X*+TXV | EL297UH110XE60C | R-454B | - - - | - - - | - - - | 42000 | 15.2 | 13.5 | 215889350 | All | USA,Canada
ML14KC1-042-230A** | LP43/60X*+TXV | EL297UH110XV48C | R-454B | - - - | - - - | - - - | 42000 | 15.2 | 13 | 215889352 | All | USA,Canada
ML14KC1-042-230A** | LP43/60X*+TXV | EL297UH110XV60C | R-454B | - - - | - - - | - - - | 41500 | 15.2 | 13.5 | 215889354 | All | USA,Canada
ML14KC1-042-230A** | LP43/60X*+TXV | EL297UH135XE60D | R-454B | - - - | - - - | - - - | 41500 | 15.2 | 13 | 217158053 | All | USA,Canada
ML14KC1-042-230A** | LP43/60X*+TXV | EL297UH135XV60D | R-454B | - - - | - - - | - - - | 41500 | 15.2 | 13 | 217158069 | All | USA,Canada
ML14KC1-042-230A** | LP43/60X*+TXV | ML180UH070V48B | R-454B | - - - | - - - | - - - | 41000 | 16 | 13 | 217611016 | All | USA
ML14KC1-042-230A** | LP43/60X*+TXV | ML180UH090E48B | R-454B | - - - | - - - | - - - | 42000 | 15.2 | 13.5 | 217611020 | All | USA
ML14KC1-042-230A** | LP43/60X*+TXV | ML180UH090E60C | R-454B | - - - | - - - | - - - | 42000 | 15.2 | 13.5 | 217611024 | All | USA
ML14KC1-042-230A** | LP43/60X*+TXV | ML180UH090V48B | R-454B | - - - | - - - | - - - | 41500 | 15.2 | 13 | 217611029 | All | USA
ML14KC1-042-230A** | LP43/60X*+TXV | ML180UH090XE48B | R-454B | - - - | - - - | - - - | 41500 | 15.2 | 13.5 | 217611033 | All | USA
ML14KC1-042-230A** | LP43/60X*+TXV | ML180UH110E60C | R-454B | - - - | - - - | - - - | 42000 | 15.2 | 13.5 | 217611035 | All | USA
ML14KC1-042-230A** | LP43/60X*+TXV | ML180UH110V60C | R-454B | - - - | - - - | - - - | 41000 | 16 | 13 | 217611040 | All | USA
ML14KC1-042-230A** | LP43/60X*+TXV | ML180UH110XE60C | R-454B | - - - | - - - | - - - | 42000 | 15.2 | 13.5 | 216767568 | All | USA
ML14KC1-042-230A** | LP43/60X*+TXV | ML193UH090XE36C | R-454B | - - - | - - - | - - - | 42000 | 15.2 | 13.5 | 216767572 | All | USA
ML14KC1-042-230A** | LP43/60X*+TXV | ML193UH090XE48C | R-454B | - - - | - - - | - - - | 42000 | 15.2 | 13 | 215860412 | All | USA
ML14KC1-042-230A** | LP43/60X*+TXV | ML193UH110XE48C | R-454B | - - - | - - - | - - - | 42000 | 15.2 | 13 | 215860426 | All | USA
ML14KC1-042-230A** | LP43/60X*+TXV | ML193UH110XE60C | R-454B | - - - | - - - | - - - | 42000 | 15.2 | 13 | 215860440 | All | USA
ML14KC1-042-230A** | LP43/60X*+TXV | ML196UH070XE48B | R-454B | - - - | - - - | - - - | 41000 | 14.5 | 12.5 | 215860454 | All | USA,Canada
ML14KC1-042-230A** | LP43/60X*+TXV | ML196UH090XE48C | R-454B | - - - | - - - | - - - | 42000 | 15.2 | 13 | 215860464 | All | USA,Canada
ML14KC1-042-230A** | LP43/60X*+TXV | ML196UH090XE60C | R-454B | - - - | - - - | - - - | 42000 | 15.2 | 13.5 | 215860478 | All | USA,Canada
ML14KC1-042-230A** | LP43/60X*+TXV | ML196UH110XE60C | R-454B | - - - | - - - | - - - | 42000 | 15.2 | 13 | 215860492 | All | USA,Canada
ML14KC1-042-230A** | LP43/60X*+TXV | ML296UH090XV48C | R-454B | - - - | - - - | - - - | 43000 | 15.2 | 13 | 216767867 | All | USA,Canada
ML14KC1-042-230A** | LP43/60X*+TXV | ML296UH110XV60C | R-454B | - - - | - - - | - - - | 43000 | 15.2 | 13 | 216767886 | All | USA,Canada
ML14KC1-042-230A** | LP43/60X*+TXV | SL280UH080NV48B | R-454B | - - - | - - - | - - - | 41500 | 15.2 | 13.5 | 215860515 | All | USA
ML14KC1-042-230A** | LP43/60X*+TXV | SL280UH080NV60C | R-454B | - - - | - - - | - - - | 42000 | 15.2 | 13 | 215860525 | All | USA
ML14KC1-042-230A** | LP43/60X*+TXV | SL280UH090V48B | R-454B | - - - | - - - | - - - | 40000 | 15.2 | 13.5 | 215860539 | All | USA
ML14KC1-042-230A** | LP43/60X*+TXV | SL280UH090V60C | R-454B | - - - | - - - | - - - | 42000 | 15.2 | 13 | 215860549 | All | USA
ML14KC1-042-230A** | LP43/60X*+TXV | SL280UH090XV48B | R-454B | - - - | - - - | - - - | 40000 | 15.2 | 13.5 | 215860563 | All | USA
ML14KC1-042-230A** | LP43/60X*+TXV | SL280UH090XV60C | R-454B | - - - | - - - | - - - | 42000 | 15.2 | 13 | 215860573 | All | USA
ML14KC1-042-230A** | LP43/60X*+TXV | SL280UH100NV60C | R-454B | - - - | - - - | - - - | 42000 | 15.2 | 13 | 215860587 | All | USA
ML14KC1-042-230A** | LP43/60X*+TXV | SL280UH110V60C | R-454B | - - - | - - - | - - - | 42000 | 15.2 | 13 | 215860601 | All | USA
ML14KC1-042-230A** | LP43/60X*+TXV | SL280UH110XV60C | R-454B | - - - | - - - | - - - | 42000 | 15.2 | 13 | 215860615 | All | USA
ML14KC1-042-230A** | LP43/60X*+TXV | SL280UH135V60D | R-454B | - - - | - - - | - - - | 41500 | 15.2 | 13 | 217158139 | All | USA
ML14KC1-042-230A** | LP43/60X*+TXV | SL297UH080NV48C | R-454B | - - - | - - - | - - - | 42000 | 15 | 12.5 | 217611075 | All | USA,Canada
ML14KC1-042-230A** | LP43/60X*+TXV | SL297UH080NV60C | R-454B | - - - | - - - | - - - | 42000 | 15.2 | 13 | 217611080 | All | USA,Canada
ML14KC1-042-230A** | LP43/60X*+TXV | SLP99UH090XV48C | R-454B | - - - | - - - | - - - | 42000 | 15.2 | 13 | 215860638 | All | USA,Canada
ML14KC1-042-230A** | LP43/60X*+TXV | SLP99UH090XV60C | R-454B | - - - | - - - | - - - | 42000 | 15.2 | 13 | 215860652 | All | USA,Canada
ML14KC1-042-230A** | LP43/60X*+TXV | SLP99UH110XV60C | R-454B | - - - | - - - | - - - | 42000 | 15.2 | 13 | 215860666 | All | USA,Canada
ML14KC1-042-230A** | LP43/60X*+TXV+LEFE5* | - - - | R-454B | - - - | - - - | - - - | 42000 | 15.2 | 13 | 217285930 | All | USA,Canada
ML14KC1-042-230A** | LP60/61W*+TXV | EL180UH080NE48B | R-454B | - - - | - - - | - - - | 41000 | 16 | 13.5 | 215891046 | All | USA
ML14KC1-042-230A** | LP60/61W*+TXV | EL180UH100NE60C | R-454B | - - - | - - - | - - - | 42000 | 16 | 13.5 | 215891053 | All | USA
ML14KC1-042-230A** | LP60/61W*+TXV | EL195UH080NE48C | R-454B | - - - | - - - | - - - | 42000 | 15.2 | 13.5 | 217561878 | All | USA
ML14KC1-042-230A** | LP60/61W*+TXV | EL195UH100NE60C | R-454B | - - - | - - - | - - - | 42000 | 15.2 | 13.5 | 217611001 | All | USA
ML14KC1-042-230A** | LP60/61W*+TXV | EL196UH090XE48C | R-454B | - - - | - - - | - - - | 42000 | 16 | 14 | 215891060 | All | USA,Canada
ML14KC1-042-230A** | LP60/61W*+TXV | EL196UH110XE60C | R-454B | - - - | - - - | - - - | 42000 | 16 | 14 | 215891067 | All | USA,Canada
ML14KC1-042-230A** | LP60/61W*+TXV | EL280UH090E48B | R-454B | - - - | - - - | - - - | 42000 | 16 | 13.5 | 215891073 | All | USA
ML14KC1-042-230A** | LP60/61W*+TXV | EL280UH090XE48B | R-454B | - - - | - - - | - - - | 42000 | 16 | 14 | 215891079 | All | USA
ML14KC1-042-230A** | LP60/61W*+TXV | EL280UH110E48C | R-454B | - - - | - - - | - - - | 42000 | 16 | 14 | 215891086 | All | USA
ML14KC1-042-230A** | LP60/61W*+TXV | EL280UH110E60C | R-454B | - - - | - - - | - - - | 42000 | 16 | 14 | 215891093 | All | USA
ML14KC1-042-230A** | LP60/61W*+TXV | EL280UH110XE60C | R-454B | - - - | - - - | - - - | 42000 | 16 | 14 | 215891100 | All | USA
ML14KC1-042-230A** | LP60/61W*+TXV | EL297UH090XE48C | R-454B | - - - | - - - | - - - | 42000 | 16 | 14 | 215891107 | All | USA,Canada
ML14KC1-042-230A** | LP60/61W*+TXV | EL297UH090XV48C | R-454B | - - - | - - - | - - - | 42000 | 16 | 13.5 | 215891114 | All | USA,Canada
ML14KC1-042-230A** | LP60/61W*+TXV | EL297UH090XV60C | R-454B | - - - | - - - | - - - | 42000 | 16 | 13.5 | 215891121 | All | USA,Canada
ML14KC1-042-230A** | LP60/61W*+TXV | EL297UH110XE60C | R-454B | - - - | - - - | - - - | 42000 | 16 | 14 | 215891128 | All | USA,Canada
ML14KC1-042-230A** | LP60/61W*+TXV | EL297UH110XV48C | R-454B | - - - | - - - | - - - | 42000 | 16 | 14 | 215891135 | All | USA,Canada
ML14KC1-042-230A** | LP60/61W*+TXV | EL297UH110XV60C | R-454B | - - - | - - - | - - - | 42000 | 16 | 14 | 215891142 | All | USA,Canada
ML14KC1-042-230A** | LP60/61W*+TXV | EL297UH135XE60D | R-454B | - - - | - - - | - - - | 42000 | 15.2 | 13.5 | 217158068 | All | USA,Canada
ML14KC1-042-230A** | LP60/61W*+TXV | EL297UH135XV60D | R-454B | - - - | - - - | - - - | 42000 | 15.2 | 14 | 217158084 | All | USA,Canada
ML14KC1-042-230A** | LP60/61W*+TXV | ML180UH070V48B | R-454B | - - - | - - - | - - - | 42000 | 16 | 14.5 | 217611019 | All | USA
ML14KC1-042-230A** | LP60/61W*+TXV | ML180UH090E48B | R-454B | - - - | - - - | - - - | 42000 | 16 | 14 | 217611023 | All | USA
ML14KC1-042-230A** | LP60/61W*+TXV | ML180UH090E60C | R-454B | - - - | - - - | - - - | 42000 | 16 | 14 | 217611027 | All | USA
ML14KC1-042-230A** | LP60/61W*+TXV | ML180UH090V48B | R-454B | - - - | - - - | - - - | 41500 | 16 | 13.5 | 217611032 | All | USA
ML14KC1-042-230A** | LP60/61W*+TXV | ML180UH090XE48B | R-454B | - - - | - - - | - - - | 42000 | 16 | 13.5 | 217611034 | All | USA
ML14KC1-042-230A** | LP60/61W*+TXV | ML180UH110E60C | R-454B | - - - | - - - | - - - | 42000 | 16 | 14 | 217611038 | All | USA
ML14KC1-042-230A** | LP60/61W*+TXV | ML180UH110V60C | R-454B | - - - | - - - | - - - | 42000 | 16 | 14 | 217611043 | All | USA
ML14KC1-042-230A** | LP60/61W*+TXV | ML180UH110XE60C | R-454B | - - - | - - - | - - - | 42000 | 16 | 14 | 216767571 | All | USA
ML14KC1-042-230A** | LP60/61W*+TXV | ML193UH090XE36C | R-454B | - - - | - - - | - - - | 42000 | 16 | 14 | 216767581 | All | USA
ML14KC1-042-230A** | LP60/61W*+TXV | ML193UH090XE48C | R-454B | - - - | - - - | - - - | 42000 | 16 | 13.5 | 216767585 | All | USA
ML14KC1-042-230A** | LP60/61W*+TXV | ML193UH110XE48C | R-454B | - - - | - - - | - - - | 42000 | 16 | 14 | 216767589 | All | USA
ML14KC1-042-230A** | LP60/61W*+TXV | ML193UH110XE60C | R-454B | - - - | - - - | - - - | 42000 | 16 | 13.5 | 216767593 | All | USA
ML14KC1-042-230A** | LP60/61W*+TXV | ML196UH070XE48B | R-454B | - - - | - - - | - - - | 41500 | 15.2 | 12.5 | 217611055 | All | USA,Canada
ML14KC1-042-230A** | LP60/61W*+TXV | ML196UH090XE48C | R-454B | - - - | - - - | - - - | 42000 | 16 | 14 | 217611057 | All | USA,Canada
ML14KC1-042-230A** | LP60/61W*+TXV | ML196UH090XE60C | R-454B | - - - | - - - | - - - | 42000 | 16 | 13.5 | 217611060 | All | USA,Canada
ML14KC1-042-230A** | LP60/61W*+TXV | ML196UH110XE60C | R-454B | - - - | - - - | - - - | 42000 | 16 | 14 | 217611063 | All | USA,Canada
ML14KC1-042-230A** | LP60/61W*+TXV | ML296UH090XV48C | R-454B | - - - | - - - | - - - | 44000 | 16 | 13.5 | 216767883 | All | USA,Canada
ML14KC1-042-230A** | LP60/61W*+TXV | ML296UH110XV60C | R-454B | - - - | - - - | - - - | 44000 | 16 | 14 | 216767902 | All | USA,Canada
ML14KC1-042-230A** | LP60/61W*+TXV | SL280UH080NV48B | R-454B | - - - | - - - | - - - | 42000 | 16 | 13.5 | 215891148 | All | USA
ML14KC1-042-230A** | LP60/61W*+TXV | SL280UH080NV60C | R-454B | - - - | - - - | - - - | 42000 | 16 | 14 | 215891154 | All | USA
ML14KC1-042-230A** | LP60/61W*+TXV | SL280UH090V48B | R-454B | - - - | - - - | - - - | 42000 | 16 | 13.5 | 215891160 | All | USA
ML14KC1-042-230A** | LP60/61W*+TXV | SL280UH090V60C | R-454B | - - - | - - - | - - - | 42000 | 16 | 13.5 | 215891166 | All | USA
ML14KC1-042-230A** | LP60/61W*+TXV | SL280UH090XV48B | R-454B | - - - | - - - | - - - | 42000 | 16 | 13.5 | 215891172 | All | USA
ML14KC1-042-230A** | LP60/61W*+TXV | SL280UH090XV60C | R-454B | - - - | - - - | - - - | 42000 | 16 | 13.5 | 215891178 | All | USA
ML14KC1-042-230A** | LP60/61W*+TXV | SL280UH100NV60C | R-454B | - - - | - - - | - - - | 42000 | 16 | 14 | 215891184 | All | USA
ML14KC1-042-230A** | LP60/61W*+TXV | SL280UH110V60C | R-454B | - - - | - - - | - - - | 42000 | 16 | 14 | 215891190 | All | USA
ML14KC1-042-230A** | LP60/61W*+TXV | SL280UH110XV60C | R-454B | - - - | - - - | - - - | 42000 | 16 | 14 | 215891196 | All | USA
ML14KC1-042-230A** | LP60/61W*+TXV | SL280UH135V60D | R-454B | - - - | - - - | - - - | 42000 | 16 | 13.5 | 217158154 | All | USA
ML14KC1-042-230A** | LP60/61W*+TXV | SL297UH080NV48C | R-454B | - - - | - - - | - - - | 42000 | 15.2 | 13.5 | 217611078 | All | USA,Canada
ML14KC1-042-230A** | LP60/61W*+TXV | SL297UH080NV60C | R-454B | - - - | - - - | - - - | 42000 | 16 | 14 | 217611083 | All | USA,Canada
ML14KC1-042-230A** | LP60/61W*+TXV | SLP99UH090XV48C | R-454B | - - - | - - - | - - - | 42000 | 16 | 13.5 | 215891202 | All | USA,Canada
ML14KC1-042-230A** | LP60/61W*+TXV | SLP99UH090XV60C | R-454B | - - - | - - - | - - - | 42000 | 16 | 13.5 | 215891208 | All | USA,Canada
ML14KC1-042-230A** | LP60/61W*+TXV | SLP99UH110XV60C | R-454B | - - - | - - - | - - - | 42000 | 16 | 13.5 | 215891214 | All | USA,Canada
ML14KC1-042-230A** | LP60/61W*+TXV+LEFE5* | - - - | R-454B | - - - | - - - | - - - | 42000 | 16 | 13.5 | 217285945 | All | USA,Canada
ML14KC1-042-230A** | LP60/61W*+TXV+TD | - - - | R-454B | - - - | - - - | - - - | 41500 | 14.5 | 12 | 217165413 | All | USA,Canada
ML14KC1-042-230A** | LS*48*4CC+TXV+TD | - - - | R-454B | - - - | - - - | - - - | 41500 | 14.3 | 11.7 | 215911938 | All | USA,Canada
ML14KC1-042-230A** | LS*48*7CC+TXV+TD | - - - | R-454B | - - - | - - - | - - - | 41500 | 14.3 | 11.7 | 215911939 | All | USA,Canada
ML14KC1-042-230A** | LS*48*9BB+TXV+TD | - - - | R-454B | - - - | - - - | - - - | 40500 | 14.5 | 11.7 | 218471182 | All | USA,Canada
ML14KC1-042-230A** | LU39/61Y*M+TXV+LMHE4D | - - - | R-454B | - - - | - - - | - - - | 41500 | 15.2 | 12.5 | 217050048 | All | USA,Canada
ML14KC1-042-230A** | LU39/61Y*M+TXV+LMHE5D | - - - | R-454B | - - - | - - - | - - - | 41500 | 15.2 | 12.5 | 217050047 | All | USA,Canada
ML14KC1-042-230A** | LU39/61Y1M+LMHE4D | - - - | R-454B | - - - | - - - | - - - | 41500 | 15 | 12 | 217290766 | All | USA,Canada
ML14KC1-042-230A** | LU39/61Y1M+LMHE5D | - - - | R-454B | - - - | - - - | - - - | 41500 | 15 | 12 | 217290765 | All | USA,Canada
ML14KC1-042-230A** | LU48/61U*M+TXV+LMHE5D | - - - | R-454B | - - - | - - - | - - - | 41500 | 15.2 | 13.5 | 218342093 | All | USA,Canada
ML14KC1-042-230A** | LU48/61U*M+TXV+TD | - - - | R-454B | - - - | - - - | - - - | 41500 | 14.5 | 12 | 217446739 | All | USA,Canada
ML14KC1-042-230A** | LU49/62Y*M+TXV+LMHE5D | - - - | R-454B | - - - | - - - | - - - | 42000 | 15.2 | 13 | 217896473 | All | USA,Canada
ML14KC1-042-230A** | LU49/62Y*M+TXV+TD | - - - | R-454B | - - - | - - - | - - - | 40500 | 14.3 | 11.7 | 216975123 | All | USA,Canada
ML14KC1-042-230A** | M42E49*+TXV+TD | - - - | R-454B | - - - | - - - | - - - | 40500 | 14.3 | 11.7 | 215868159 | All | USA,Canada
ML14KC1-042-230A** | M48E49*+TXV+TD | - - - | R-454B | - - - | - - - | - - - | 40500 | 14.3 | 11.7 | 215868160 | All | USA,Canada
ML14KC1-042-230A** | M60E49*+TXV+TD | - - - | R-454B | - - - | - - - | - - - | 40500 | 14.3 | 11.7 | 215868161 | All | USA,Canada
ML14KC1-042-230A** | M60E52*+TXV+AMHE5D | - - - | R-454B | - - - | - - - | - - - | 41500 | 15.2 | 13.5 | 217109357 | All | USA,Canada
ML14KC1-042-230A** | M60E52*+TXV+TD | - - - | R-454B | - - - | - - - | - - - | 40500 | 14.5 | 12 | 215868162 | All | USA,Canada
ML14KC1-042-230A** | M60E66*+TXV+AMHE5D | - - - | R-454B | - - - | - - - | - - - | 41500 | 15.2 | 12.5 | 217109356 | All | USA,Canada
ML14KC1-042-230A** | PL48H210P19*+TXV+TD | - - - | R-454B | - - - | - - - | - - - | 41500 | 14.3 | 11.7 | 217081706 | All | USA,Canada
ML14KC1-042-230A** | PL60H210P19*+TXV+TD | - - - | R-454B | - - - | - - - | - - - | 41500 | 14.3 | 11.7 | 217081707 | All | USA,Canada
ML14KC1-042-230A** | V42H175D45*+TXV+TD | - - - | R-454B | - - - | - - - | - - - | 41500 | 14.3 | 11.7 | 217109959 | All | USA,Canada
ML14KC1-042-230A** | V48H175D46*+TXV+TD | - - - | R-454B | - - - | - - - | - - - | 41500 | 14.3 | 11.7 | 217109955 | All | USA,Canada
ML14KC1-042-230A** | V48H210D19*+TXV+TD | - - - | R-454B | - - - | - - - | - - - | 41500 | 14.3 | 11.7 | 217081870 | All | USA,Canada
ML14KC1-042-230A** | V48H210D30*+TXV+TD | - - - | R-454B | - - - | - - - | - - - | 41500 | 14.5 | 12 | 217109960 | All | USA,Canada
ML14KC1-042-230A** | V48H210D57*+TXV+TD | - - - | R-454B | - - - | - - - | - - - | 41500 | 14.3 | 11.7 | 217109956 | All | USA,Canada
ML14KC1-042-230A** | V60H210D19*+TXV+TD | - - - | R-454B | - - - | - - - | - - - | 41500 | 14.3 | 11.7 | 217081871 | All | USA,Canada
ML14KC1-042-230A** | V60H210D30*+TXV+TD | - - - | R-454B | - - - | - - - | - - - | 41500 | 14.5 | 12 | 217109961 | All | USA,Canada
ML14KC1-042-230A** | V60H210D50*+TXV+TD | - - - | R-454B | - - - | - - - | - - - | 41500 | 14.3 | 11.7 | 217109954 | All | USA,Canada
ML14KC1-042-230A** | V60H210D52*+TXV+TD | - - - | R-454B | - - - | - - - | - - - | 41500 | 14.5 | 12 | 217109957 | All | USA,Canada
ML14KC1-042-230A** | V60H245D79*+TXV+TD | - - - | R-454B | - - - | - - - | - - - | 41500 | 14.3 | 11.7 | 217109958 | All | USA,Canada
ML14KC1-047-230A** | BCC1*48+TXV+TD | - - - | R-454B | - - - | - - - | - - - | 45000 | 14 | 11.5 | 217050065 | All | USA,Canada
ML14KC1-047-230A** | BCC4*60+TXV+TD | - - - | R-454B | - - - | - - - | - - - | 45500 | 14 | 11.5 | 217050066 | All | USA,Canada
ML14KC1-047-230A** | BVC3*48+TXV | - - - | R-454B | - - - | - - - | - - - | 45500 | 15.2 | 12 | 215866933 | All | USA,Canada
ML14KC1-047-230A** | BVC4*48+TXV | - - - | R-454B | - - - | - - - | - - - | 46500 | 15.2 | 13 | 215866936 | All | USA,Canada
ML14KC1-047-230A** | BVC5*48+TXV | - - - | R-454B | - - - | - - - | - - - | 42500 | 14.5 | 11.7 | 215868325 | All | USA,Canada
ML14KC1-047-230A** | BVC6*48+TXV | - - - | R-454B | - - - | - - - | - - - | 45500 | 15.2 | 12 | 215866935 | All | USA,Canada
ML14KC1-047-230A** | BVC6*60+TXV | - - - | R-454B | - - - | - - - | - - - | 45000 | 14.5 | 12.5 | 215866934 | All | USA,Canada
ML14KC1-047-230A** | BVC7*48+TXV | - - - | R-454B | - - - | - - - | - - - | 46500 | 15.2 | 13 | 215868328 | All | USA,Canada
ML14KC1-047-230A** | BVC7*60+TXV | - - - | R-454B | - - - | - - - | - - - | 45500 | 15 | 12.5 | 215868327 | All | USA,Canada
ML14KC1-047-230A** | BVC9*60+TXV | - - - | R-454B | - - - | - - - | - - - | 46500 | 14.5 | 13 | 215868326 | All | USA,Canada
ML14KC1-047-230A** | BVD1*60+TXV | - - - | R-454B | - - - | - - - | - - - | 46500 | 15 | 13.5 | 215866937 | All | USA,Canada
ML14KC1-047-230A** | FC*CC1*48+TXV+TD | - - - | R-454B | - - - | - - - | - - - | 45000 | 14 | 11.5 | 217037995 | All | USA,Canada
ML14KC1-047-230A** | FC*CC4*60+TXV+TD | - - - | R-454B | - - - | - - - | - - - | 45500 | 14.5 | 11.5 | 217037996 | All | USA,Canada
ML14KC1-047-230A** | FE*BB9*48+TXV | - - - | R-454B | - - - | - - - | - - - | 45000 | 14.5 | 12 | 215867053 | All | USA,Canada
ML14KC1-047-230A** | FE*CC1*48+TXV | - - - | R-454B | - - - | - - - | - - - | 45500 | 15 | 12.5 | 215867064 | All | USA,Canada
ML14KC1-047-230A** | FE*CC3*48+TXV | - - - | R-454B | - - - | - - - | - - - | 45500 | 14.5 | 12.5 | 215868626 | All | USA,Canada
ML14KC1-047-230A** | FE*CC3*60+TXV | - - - | R-454B | - - - | - - - | - - - | 46000 | 15.2 | 12.5 | 215867054 | All | USA,Canada
ML14KC1-047-230A** | FE*CC4*48+TXV | - - - | R-454B | - - - | - - - | - - - | 45000 | 15.2 | 12.5 | 215868630 | All | USA,Canada
ML14KC1-047-230A** | FE*CC4*60+TXV | - - - | R-454B | - - - | - - - | - - - | 46500 | 16 | 13 | 215867069 | All | USA,Canada
ML14KC1-047-230A** | FE*CC6*48+TXV | - - - | R-454B | - - - | - - - | - - - | 46000 | 14.5 | 12.5 | 215868628 | All | USA,Canada
ML14KC1-047-230A** | FE*CC6*60+TXV | - - - | R-454B | - - - | - - - | - - - | 46500 | 15.2 | 13 | 215867058 | All | USA,Canada
ML14KC1-047-230A** | FE*CC7*48+TXV | - - - | R-454B | - - - | - - - | - - - | 45500 | 15.2 | 12.5 | 215868633 | All | USA,Canada
ML14KC1-047-230A** | FE*CC7*60+TXV | - - - | R-454B | - - - | - - - | - - - | 46500 | 16 | 13.5 | 215868632 | All | USA,Canada
ML14KC1-047-230A** | FE*CC9*60+TXV | - - - | R-454B | - - - | - - - | - - - | 46500 | 15.2 | 13 | 215868629 | All | USA,Canada
ML14KC1-047-230A** | FE*DD1*60+TXV | - - - | R-454B | - - - | - - - | - - - | 46500 | 16 | 13.5 | 215868634 | All | USA,Canada
ML14KC1-047-230A** | FE*SS9*48+TXV | - - - | R-454B | - - - | - - - | - - - | 45000 | 14.5 | 12 | 215868623 | All | USA,Canada
ML14KC1-047-230A** | FE*TT1*48+TXV | - - - | R-454B | - - - | - - - | - - - | 45500 | 15 | 12.5 | 215867062 | All | USA,Canada
ML14KC1-047-230A** | FE*TT3*48+TXV | - - - | R-454B | - - - | - - - | - - - | 45500 | 14.5 | 12.5 | 215868625 | All | USA,Canada
ML14KC1-047-230A** | FE*TT3*60+TXV | - - - | R-454B | - - - | - - - | - - - | 46000 | 15.2 | 12.5 | 215868624 | All | USA,Canada
ML14KC1-047-230A** | FE*TT4*48+TXV | - - - | R-454B | - - - | - - - | - - - | 45000 | 15.2 | 12.5 | 215867067 | All | USA,Canada
ML14KC1-047-230A** | FE*TT4*60+TXV | - - - | R-454B | - - - | - - - | - - - | 46500 | 16 | 13 | 215867066 | All | USA,Canada
ML14KC1-047-230A** | FE*TT6*48+TXV | - - - | R-454B | - - - | - - - | - - - | 46000 | 14.5 | 12.5 | 215868627 | All | USA,Canada
ML14KC1-047-230A** | FE*TT6*60+TXV | - - - | R-454B | - - - | - - - | - - - | 46500 | 15.2 | 13 | 215867056 | All | USA,Canada
ML14KC1-047-230A** | FE*TT7*48+TXV | - - - | R-454B | - - - | - - - | - - - | 45500 | 15.2 | 12.5 | 215868631 | All | USA,Canada
ML14KC1-047-230A** | FE*TT7*60+TXV | - - - | R-454B | - - - | - - - | - - - | 46500 | 16 | 13.5 | 215867071 | All | USA,Canada
ML14KC1-047-230A** | FE*TT9*60+TXV | - - - | R-454B | - - - | - - - | - - - | 46500 | 15.2 | 13 | 215867060 | All | USA,Canada
ML14KC1-047-230A** | FE*UU1*60+TXV | - - - | R-454B | - - - | - - - | - - - | 46500 | 16 | 13.5 | 215867073 | All | USA,Canada
ML14KC1-047-230A** | HE84*48+TXV+TD | - - - | R-454B | - - - | - - - | - - - | 45500 | 14 | 11.5 | 217081828 | All | USA,Canada
ML14KC1-047-230A** | HE84*60+TXV+TD | - - - | R-454B | - - - | - - - | - - - | 45500 | 14 | 11.5 | 217081694 | All | USA,Canada
ML14KC1-047-230A** | HG49*48+TXV+TD | - - - | R-454B | - - - | - - - | - - - | 45500 | 14 | 11.5 | 215868956 | All | USA,Canada
ML14KC1-047-230A** | HG49*60+TXV+TD | - - - | R-454B | - - - | - - - | - - - | 45500 | 14 | 11.5 | 215868957 | All | USA,Canada
ML14KC1-047-230A** | HG50*48+TXV+TD | - - - | R-454B | - - - | - - - | - - - | 45500 | 14 | 11.5 | 215868958 | All | USA,Canada
ML14KC1-047-230A** | HG50*60+TXV+TD | - - - | R-454B | - - - | - - - | - - - | 45500 | 14 | 11.5 | 215868071 | All | USA,Canada
ML14KC1-047-230A** | HG51*48+TXV+TD | - - - | R-454B | - - - | - - - | - - - | 45500 | 14 | 11.5 | 215868959 | All | USA,Canada
ML14KC1-047-230A** | HG51*60+TXV+TD | - - - | R-454B | - - - | - - - | - - - | 45500 | 14 | 11.5 | 215868960 | All | USA,Canada
ML14KC1-047-230A** | HG52*48+TXV+TD | - - - | R-454B | - - - | - - - | - - - | 45500 | 14.5 | 12 | 215868963 | All | USA,Canada
ML14KC1-047-230A** | HG52*60+TXV+TD | - - - | R-454B | - - - | - - - | - - - | 45500 | 14.5 | 12 | 215868072 | All | USA,Canada
ML14KC1-047-230A** | HG53*48+TXV+TD | - - - | R-454B | - - - | - - - | - - - | 45500 | 14 | 11.5 | 215868955 | All | USA,Canada
ML14KC1-047-230A** | HG54*48+TXV+TD | - - - | R-454B | - - - | - - - | - - - | 45000 | 14 | 11.5 | 215868951 | All | USA,Canada
ML14KC1-047-230A** | HG54*60+TXV+TD | - - - | R-454B | - - - | - - - | - - - | 45000 | 14 | 11.5 | 215868952 | All | USA,Canada
ML14KC1-047-230A** | HG55*48+TXV+TD | - - - | R-454B | - - - | - - - | - - - | 45500 | 14 | 11.5 | 215868953 | All | USA,Canada
ML14KC1-047-230A** | HG55*60+TXV+TD | - - - | R-454B | - - - | - - - | - - - | 45500 | 14 | 11.5 | 215868954 | All | USA,Canada
ML14KC1-047-230A** | HG74*48+TXV+TD | - - - | R-454B | - - - | - - - | - - - | 45500 | 14 | 11.5 | 215868961 | All | USA,Canada
ML14KC1-047-230A** | HG74*60+TXV+TD | - - - | R-454B | - - - | - - - | - - - | 45500 | 14 | 11.5 | 215868962 | All | USA,Canada
ML14KC1-047-230A** | HG84*48+TXV+TD | - - - | R-454B | - - - | - - - | - - - | 45500 | 14 | 11.5 | 215868073 | All | USA,Canada
ML14KC1-047-230A** | HG84*60+TXV+TD | - - - | R-454B | - - - | - - - | - - - | 45500 | 14 | 11.5 | 215868074 | All | USA,Canada
ML14KC1-047-230A** | HG86*48+TXV+TD | - - - | R-454B | - - - | - - - | - - - | 45500 | 14 | 11.5 | 215868964 | All | USA,Canada
ML14KC1-047-230A** | HG86*60+TXV+TD | - - - | R-454B | - - - | - - - | - - - | 45500 | 14 | 11.5 | 215868075 | All | USA,Canada
ML14KC1-047-230A** | HG88*48+TXV+TD | - - - | R-454B | - - - | - - - | - - - | 45500 | 14 | 11.5 | 215868965 | All | USA,Canada
ML14KC1-047-230A** | HG88*60+TXV+TD | - - - | R-454B | - - - | - - - | - - - | 45500 | 14 | 11.5 | 215868076 | All | USA,Canada
ML14KC1-047-230A** | L*41/60Z*+TXV | EL180UH100NE60C | R-454B | - - - | - - - | - - - | 47000 | 15.2 | 13 | 217611089 | All | USA
ML14KC1-047-230A** | L*41/60Z*+TXV | EL195UH100NE60C | R-454B | - - - | - - - | - - - | 46000 | 15.2 | 13 | 217611090 | All | USA
ML14KC1-047-230A** | L*41/60Z*+TXV | EL196UH090XE48C | R-454B | - - - | - - - | - - - | 43500 | 15.2 | 13.5 | 217611091 | All | USA,Canada
ML14KC1-047-230A** | L*41/60Z*+TXV | EL196UH110XE60C | R-454B | - - - | - - - | - - - | 45500 | 15.2 | 13.5 | 217611092 | All | USA,Canada
ML14KC1-047-230A** | L*41/60Z*+TXV | EL280UH110E48C | R-454B | - - - | - - - | - - - | 47000 | 16 | 13 | 217611093 | All | USA
ML14KC1-047-230A** | L*41/60Z*+TXV | EL280UH110E60C | R-454B | - - - | - - - | - - - | 46000 | 16 | 13.5 | 217611094 | All | USA
ML14KC1-047-230A** | L*41/60Z*+TXV | EL280UH110XE60C | R-454B | - - - | - - - | - - - | 46000 | 16 | 13.5 | 217611095 | All | USA
ML14KC1-047-230A** | L*41/60Z*+TXV | EL297UH090XE48C | R-454B | - - - | - - - | - - - | 45500 | 15.2 | 13.5 | 217611096 | All | USA,Canada
ML14KC1-047-230A** | L*41/60Z*+TXV | EL297UH090XV48C | R-454B | - - - | - - - | - - - | 47000 | 15.2 | 13 | 217611097 | All | USA,Canada
ML14KC1-047-230A** | L*41/60Z*+TXV | EL297UH090XV60C | R-454B | - - - | - - - | - - - | 47000 | 15.2 | 13 | 217611098 | All | USA,Canada
ML14KC1-047-230A** | L*41/60Z*+TXV | EL297UH110XE60C | R-454B | - - - | - - - | - - - | 45500 | 15.2 | 13.5 | 217611099 | All | USA,Canada
ML14KC1-047-230A** | L*41/60Z*+TXV | EL297UH110XV48C | R-454B | - - - | - - - | - - - | 43500 | 15.2 | 13.5 | 217611100 | All | USA,Canada
ML14KC1-047-230A** | L*41/60Z*+TXV | EL297UH110XV60C | R-454B | - - - | - - - | - - - | 43500 | 15.2 | 13.5 | 217611101 | All | USA,Canada
ML14KC1-047-230A** | L*41/60Z*+TXV | EL297UH135XE60D | R-454B | - - - | - - - | - - - | 47000 | 15.2 | 13 | 217611102 | All | USA,Canada
ML14KC1-047-230A** | L*41/60Z*+TXV | EL297UH135XV60D | R-454B | - - - | - - - | - - - | 47000 | 15.2 | 13 | 217611103 | All | USA,Canada
ML14KC1-047-230A** | L*41/60Z*+TXV | ML180UH090E60C | R-454B | - - - | - - - | - - - | 46500 | 16 | 13.5 | 217611116 | All | USA
ML14KC1-047-230A** | L*41/60Z*+TXV | ML180UH090XE48B | R-454B | - - - | - - - | - - - | 45500 | 15.2 | 13.5 | 217731109 | All | USA
ML14KC1-047-230A** | L*41/60Z*+TXV | ML180UH110E60C | R-454B | - - - | - - - | - - - | 47500 | 16 | 13 | 217611127 | All | USA
ML14KC1-047-230A** | L*41/60Z*+TXV | ML180UH110V60C | R-454B | - - - | - - - | - - - | 47000 | 16 | 13.5 | 217611132 | All | USA
ML14KC1-047-230A** | L*41/60Z*+TXV | ML180UH110XE60C | R-454B | - - - | - - - | - - - | 47500 | 16 | 13 | 217611134 | All | USA
ML14KC1-047-230A** | L*41/60Z*+TXV | ML180UH135E60D | R-454B | - - - | - - - | - - - | 47000 | 15.2 | 13 | 217611135 | All | USA
ML14KC1-047-230A** | L*41/60Z*+TXV | ML193UH090XE48C | R-454B | - - - | - - - | - - - | 45000 | 15.2 | 13.5 | 217611137 | All | USA
ML14KC1-047-230A** | L*41/60Z*+TXV | ML193UH110XE48C | R-454B | - - - | - - - | - - - | 45500 | 15.2 | 13.5 | 217611139 | All | USA
ML14KC1-047-230A** | L*41/60Z*+TXV | ML193UH110XE60C | R-454B | - - - | - - - | - - - | 46000 | 16 | 13 | 217611141 | All | USA
ML14KC1-047-230A** | L*41/60Z*+TXV | ML196UH090XE48C | R-454B | - - - | - - - | - - - | 45000 | 15.2 | 13.5 | 217611146 | All | USA,Canada
ML14KC1-047-230A** | L*41/60Z*+TXV | ML196UH090XE60C | R-454B | - - - | - - - | - - - | 45000 | 15.2 | 13.5 | 217611149 | All | USA,Canada
ML14KC1-047-230A** | L*41/60Z*+TXV | ML196UH110XE60C | R-454B | - - - | - - - | - - - | 45500 | 15.2 | 13.5 | 217611152 | All | USA,Canada
ML14KC1-047-230A** | L*41/60Z*+TXV | ML196UH135XE60D | R-454B | - - - | - - - | - - - | 47000 | 15.2 | 13 | 217611153 | All | USA,Canada
ML14KC1-047-230A** | L*41/60Z*+TXV | ML296UH090XV48C | R-454B | - - - | - - - | - - - | 45500 | 15.2 | 13.5 | 217611154 | All | USA,Canada
ML14KC1-047-230A** | L*41/60Z*+TXV | ML296UH110XV60C | R-454B | - - - | - - - | - - - | 46000 | 16 | 13 | 217611155 | All | USA,Canada
ML14KC1-047-230A** | L*41/60Z*+TXV | SL280UH080NV60C | R-454B | - - - | - - - | - - - | 45500 | 15.2 | 13.5 | 217611156 | All | USA
ML14KC1-047-230A** | L*41/60Z*+TXV | SL280UH090V60C | R-454B | - - - | - - - | - - - | 46000 | 15.2 | 13.5 | 217611157 | All | USA
ML14KC1-047-230A** | L*41/60Z*+TXV | SL280UH090XV60C | R-454B | - - - | - - - | - - - | 46000 | 15.2 | 13.5 | 217611158 | All | USA
ML14KC1-047-230A** | L*41/60Z*+TXV | SL280UH100NV60C | R-454B | - - - | - - - | - - - | 45500 | 15.2 | 13.5 | 217611159 | All | USA
ML14KC1-047-230A** | L*41/60Z*+TXV | SL280UH110V60C | R-454B | - - - | - - - | - - - | 46000 | 15.2 | 13.5 | 217611160 | All | USA
ML14KC1-047-230A** | L*41/60Z*+TXV | SL280UH110XV60C | R-454B | - - - | - - - | - - - | 46000 | 15.2 | 13.5 | 217611161 | All | USA
ML14KC1-047-230A** | L*41/60Z*+TXV | SL280UH135V60D | R-454B | - - - | - - - | - - - | 46500 | 16 | 13 | 217611162 | All | USA
ML14KC1-047-230A** | L*41/60Z*+TXV | SL297UH080NV48C | R-454B | - - - | - - - | - - - | 46000 | 14.5 | 12.5 | 217611167 | All | USA,Canada
ML14KC1-047-230A** | L*41/60Z*+TXV | SL297UH080NV60C | R-454B | - - - | - - - | - - - | 47000 | 15.2 | 13 | 217611172 | All | USA,Canada
ML14KC1-047-230A** | L*41/60Z*+TXV | SLP99UH090XV48C | R-454B | - - - | - - - | - - - | 46500 | 15.2 | 13 | 217611173 | All | USA,Canada
ML14KC1-047-230A** | L*41/60Z*+TXV | SLP99UH090XV60C | R-454B | - - - | - - - | - - - | 45500 | 15.2 | 13.5 | 217611174 | All | USA,Canada
ML14KC1-047-230A** | L*41/60Z*+TXV | SLP99UH110XV60C | R-454B | - - - | - - - | - - - | 45500 | 15.2 | 13.5 | 217611175 | All | USA,Canada
ML14KC1-047-230A** | L*41/60Z*+TXV | SLP99UH135XV60D | R-454B | - - - | - - - | - - - | 47000 | 15.2 | 13 | 217611176 | All | USA,Canada
ML14KC1-047-230A** | L*41/60Z*+TXV+TD | - - - | R-454B | - - - | - - - | - - - | 45500 | 14 | 11.5 | 217482170 | All | USA,Canada
ML14KC1-047-230A** | L*41/60Z+TXV | EL180UH100NE60C | R-454B | - - - | - - - | - - - | 47000 | 15.2 | 13 | 218393326 | All | USA
ML14KC1-047-230A** | L*41/60Z+TXV | EL195UH100NE60C | R-454B | - - - | - - - | - - - | 46000 | 15.2 | 13 | 218393327 | All | USA
ML14KC1-047-230A** | L*41/60Z+TXV | EL196UH090XE48C | R-454B | - - - | - - - | - - - | 45000 | 15.2 | 13.5 | 218393328 | All | USA,Canada
ML14KC1-047-230A** | L*41/60Z+TXV | EL196UH110XE60C | R-454B | - - - | - - - | - - - | 45500 | 16 | 13.5 | 218393329 | All | USA,Canada
ML14KC1-047-230A** | L*41/60Z+TXV | EL280UH110E48C | R-454B | - - - | - - - | - - - | 45500 | 16 | 13.5 | 218393330 | All | USA
ML14KC1-047-230A** | L*41/60Z+TXV | EL280UH110E60C | R-454B | - - - | - - - | - - - | 46000 | 16 | 13.5 | 218393331 | All | USA
ML14KC1-047-230A** | L*41/60Z+TXV | EL280UH110XE60C | R-454B | - - - | - - - | - - - | 46000 | 16 | 13.5 | 218393332 | All | USA
ML14KC1-047-230A** | L*41/60Z+TXV | EL297UH090XE48C | R-454B | - - - | - - - | - - - | 45500 | 15.2 | 13.5 | 218393333 | All | USA,Canada
ML14KC1-047-230A** | L*41/60Z+TXV | EL297UH090XV48C | R-454B | - - - | - - - | - - - | 45000 | 15.2 | 13.5 | 218393334 | All | USA,Canada
ML14KC1-047-230A** | L*41/60Z+TXV | EL297UH090XV60C | R-454B | - - - | - - - | - - - | 45000 | 15.2 | 13.5 | 218393335 | All | USA,Canada
ML14KC1-047-230A** | L*41/60Z+TXV | EL297UH110XE60C | R-454B | - - - | - - - | - - - | 45500 | 15.2 | 13.5 | 218393336 | All | USA,Canada
ML14KC1-047-230A** | L*41/60Z+TXV | EL297UH110XV48C | R-454B | - - - | - - - | - - - | 45500 | 16 | 13.5 | 218393337 | All | USA,Canada
ML14KC1-047-230A** | L*41/60Z+TXV | EL297UH110XV60C | R-454B | - - - | - - - | - - - | 45500 | 16 | 13.5 | 218393338 | All | USA,Canada
ML14KC1-047-230A** | L*41/60Z+TXV | EL297UH135XE60D | R-454B | - - - | - - - | - - - | 47000 | 15.2 | 13 | 218393339 | All | USA,Canada
ML14KC1-047-230A** | L*41/60Z+TXV | EL297UH135XV60D | R-454B | - - - | - - - | - - - | 47000 | 15.2 | 13 | 218393340 | All | USA,Canada
ML14KC1-047-230A** | L*41/60Z+TXV | ML180UH090E60C | R-454B | - - - | - - - | - - - | 46500 | 16 | 13.5 | 218393341 | All | USA
ML14KC1-047-230A** | L*41/60Z+TXV | ML180UH110E60C | R-454B | - - - | - - - | - - - | 47500 | 16 | 13 | 218393342 | All | USA
ML14KC1-047-230A** | L*41/60Z+TXV | ML180UH110V60C | R-454B | - - - | - - - | - - - | 47000 | 16 | 13.5 | 218393343 | All | USA
ML14KC1-047-230A** | L*41/60Z+TXV | ML180UH110XE60C | R-454B | - - - | - - - | - - - | 47500 | 16 | 13 | 218393344 | All | USA
ML14KC1-047-230A** | L*41/60Z+TXV | ML180UH135E60D | R-454B | - - - | - - - | - - - | 47000 | 15.2 | 13 | 218393345 | All | USA
ML14KC1-047-230A** | L*41/60Z+TXV | ML193UH090XE48C | R-454B | - - - | - - - | - - - | 45000 | 15.2 | 13.5 | 218393346 | All | USA
ML14KC1-047-230A** | L*41/60Z+TXV | ML193UH110XE48C | R-454B | - - - | - - - | - - - | 45500 | 15.2 | 13.5 | 218393347 | All | USA
ML14KC1-047-230A** | L*41/60Z+TXV | ML193UH110XE60C | R-454B | - - - | - - - | - - - | 46000 | 16 | 13 | 218393348 | All | USA
ML14KC1-047-230A** | L*41/60Z+TXV | ML196UH090XE48C | R-454B | - - - | - - - | - - - | 45000 | 15.2 | 13.5 | 218393349 | All | USA,Canada
ML14KC1-047-230A** | L*41/60Z+TXV | ML196UH090XE60C | R-454B | - - - | - - - | - - - | 45000 | 15.2 | 13.5 | 218393350 | All | USA,Canada
ML14KC1-047-230A** | L*41/60Z+TXV | ML196UH110XE60C | R-454B | - - - | - - - | - - - | 45500 | 15.2 | 13.5 | 218393351 | All | USA,Canada
ML14KC1-047-230A** | L*41/60Z+TXV | ML196UH135XE60D | R-454B | - - - | - - - | - - - | 47000 | 15.2 | 13 | 218393352 | All | USA,Canada
ML14KC1-047-230A** | L*41/60Z+TXV | ML296UH090XV48C | R-454B | - - - | - - - | - - - | 45500 | 15.2 | 13.5 | 218393353 | All | USA,Canada
ML14KC1-047-230A** | L*41/60Z+TXV | ML296UH110XV60C | R-454B | - - - | - - - | - - - | 46000 | 16 | 13 | 218393354 | All | USA,Canada
ML14KC1-047-230A** | L*41/60Z+TXV | SL280UH080NV60C | R-454B | - - - | - - - | - - - | 45500 | 15.2 | 13.5 | 218393355 | All | USA
ML14KC1-047-230A** | L*41/60Z+TXV | SL280UH090V60C | R-454B | - - - | - - - | - - - | 45500 | 16 | 13.5 | 218393356 | All | USA
ML14KC1-047-230A** | L*41/60Z+TXV | SL280UH090XV60C | R-454B | - - - | - - - | - - - | 45500 | 16 | 13.5 | 218393357 | All | USA
ML14KC1-047-230A** | L*41/60Z+TXV | SL280UH100NV60C | R-454B | - - - | - - - | - - - | 45500 | 15.2 | 13.5 | 218393358 | All | USA
ML14KC1-047-230A** | L*41/60Z+TXV | SL280UH110V60C | R-454B | - - - | - - - | - - - | 45500 | 16 | 13.5 | 218393359 | All | USA
ML14KC1-047-230A** | L*41/60Z+TXV | SL280UH110XV60C | R-454B | - - - | - - - | - - - | 45500 | 16 | 13.5 | 218393360 | All | USA
ML14KC1-047-230A** | L*41/60Z+TXV | SL280UH135V60D | R-454B | - - - | - - - | - - - | 46500 | 16 | 13 | 218393361 | All | USA
ML14KC1-047-230A** | L*41/60Z+TXV | SL297UH080NV48C | R-454B | - - - | - - - | - - - | 46000 | 14.5 | 12.5 | 218393362 | All | USA,Canada
ML14KC1-047-230A** | L*41/60Z+TXV | SL297UH080NV60C | R-454B | - - - | - - - | - - - | 47000 | 15.2 | 13 | 218393363 | All | USA,Canada
ML14KC1-047-230A** | L*41/60Z+TXV | SLP99UH090XV48C | R-454B | - - - | - - - | - - - | 45000 | 15.2 | 13.5 | 218393364 | All | USA,Canada
ML14KC1-047-230A** | L*41/60Z+TXV | SLP99UH090XV60C | R-454B | - - - | - - - | - - - | 45500 | 15.2 | 13.5 | 218393365 | All | USA,Canada
ML14KC1-047-230A** | L*41/60Z+TXV | SLP99UH110XV60C | R-454B | - - - | - - - | - - - | 45500 | 16 | 13.5 | 218393366 | All | USA,Canada
ML14KC1-047-230A** | L*41/60Z+TXV | SLP99UH135XV60D | R-454B | - - - | - - - | - - - | 47000 | 15.2 | 13 | 218393367 | All | USA,Canada
ML14KC1-047-230A** | L*41/60Z+TXV+LEFE5* | - - - | R-454B | - - - | - - - | - - - | 46500 | 15.2 | 13 | 218389080 | All | USA,Canada
ML14KC1-047-230A** | L*41/60Z+TXV+TD | - - - | R-454B | - - - | - - - | - - - | 45500 | 14 | 11.5 | 218386394 | All | USA,Canada
ML14KC1-047-230A** | L*42/49K*+TXV | EL280UH090E48B | R-454B | - - - | - - - | - - - | 45000 | 15.2 | 13 | 215860732 | All | USA
ML14KC1-047-230A** | L*42/49K*+TXV | EL280UH090XE48B | R-454B | - - - | - - - | - - - | 45000 | 15.2 | 13 | 215860740 | All | USA
ML14KC1-047-230A** | L*42/49K*+TXV | ML180UH070V48B | R-454B | - - - | - - - | - - - | 46000 | 15.2 | 13 | 215860874 | All | USA
ML14KC1-047-230A** | L*42/49K*+TXV | ML180UH090E48B | R-454B | - - - | - - - | - - - | 45500 | 15.2 | 13 | 215860882 | All | USA
ML14KC1-047-230A** | L*42/49K*+TXV | ML180UH090V48B | R-454B | - - - | - - - | - - - | 46000 | 15.2 | 12.5 | 215860902 | All | USA
ML14KC1-047-230A** | L*42/49K*+TXV | ML180UH090XE48B | R-454B | - - - | - - - | - - - | 45500 | 15.2 | 13 | 215860910 | All | USA
ML14KC1-047-230A** | L*42/49K*+TXV | ML196UH070XE48B | R-454B | - - - | - - - | - - - | 45000 | 14.5 | 12.5 | 215861006 | All | USA,Canada
ML14KC1-047-230A** | L*42/49K*+TXV | SL280UH080NV48B | R-454B | - - - | - - - | - - - | 45500 | 15.2 | 12.5 | 215861067 | All | USA
ML14KC1-047-230A** | L*42/49K*+TXV | SL280UH090V48B | R-454B | - - - | - - - | - - - | 45000 | 15.2 | 13 | 215861091 | All | USA
ML14KC1-047-230A** | L*42/49K*+TXV | SL280UH090XV48B | R-454B | - - - | - - - | - - - | 45000 | 15.2 | 13 | 215861115 | All | USA
ML14KC1-047-230A** | L*42/49L*+TXV | EL180UH080NE48B | R-454B | - - - | - - - | - - - | 45000 | 15.2 | 12.5 | 218385238 | All | USA
ML14KC1-047-230A** | L*42/49L*+TXV | EL180UH100NE60C | R-454B | - - - | - - - | - - - | 46000 | 15.2 | 12.5 | 218385241 | All | USA
ML14KC1-047-230A** | L*42/49L*+TXV | EL195UH100NE60C | R-454B | - - - | - - - | - - - | 45000 | 15 | 12.5 | 217159938 | All | USA
ML14KC1-047-230A** | L*42/49L*+TXV | EL196UH090XE48C | R-454B | - - - | - - - | - - - | 45000 | 15.2 | 13 | 218385243 | All | USA,Canada
ML14KC1-047-230A** | L*42/49L*+TXV | EL196UH110XE60C | R-454B | - - - | - - - | - - - | 45500 | 15.2 | 13 | 218385246 | All | USA,Canada
ML14KC1-047-230A** | L*42/49L*+TXV | EL280UH090E48B | R-454B | - - - | - - - | - - - | 45000 | 15.2 | 13 | 215860731 | All | USA
ML14KC1-047-230A** | L*42/49L*+TXV | EL280UH090XE48B | R-454B | - - - | - - - | - - - | 45000 | 15.2 | 13 | 215860739 | All | USA
ML14KC1-047-230A** | L*42/49L*+TXV | EL280UH110E48C | R-454B | - - - | - - - | - - - | 46000 | 15.2 | 13 | 217159952 | All | USA
ML14KC1-047-230A** | L*42/49L*+TXV | EL280UH110E60C | R-454B | - - - | - - - | - - - | 45500 | 16 | 13 | 217159958 | All | USA
ML14KC1-047-230A** | L*42/49L*+TXV | EL280UH110XE60C | R-454B | - - - | - - - | - - - | 45500 | 16 | 13 | 218385249 | All | USA
ML14KC1-047-230A** | L*42/49L*+TXV | EL297UH090XE48C | R-454B | - - - | - - - | - - - | 45500 | 15.2 | 13 | 217159964 | All | USA,Canada
ML14KC1-047-230A** | L*42/49L*+TXV | EL297UH090XV48C | R-454B | - - - | - - - | - - - | 45500 | 15.2 | 12.5 | 217159970 | All | USA,Canada
ML14KC1-047-230A** | L*42/49L*+TXV | EL297UH090XV60C | R-454B | - - - | - - - | - - - | 46000 | 15.2 | 12.5 | 217159976 | All | USA,Canada
ML14KC1-047-230A** | L*42/49L*+TXV | EL297UH110XE60C | R-454B | - - - | - - - | - - - | 45500 | 15.2 | 13 | 217159982 | All | USA,Canada
ML14KC1-047-230A** | L*42/49L*+TXV | EL297UH110XV48C | R-454B | - - - | - - - | - - - | 46000 | 15.2 | 12.5 | 217159988 | All | USA,Canada
ML14KC1-047-230A** | L*42/49L*+TXV | EL297UH110XV60C | R-454B | - - - | - - - | - - - | 45000 | 15.2 | 13 | 217159994 | All | USA,Canada
ML14KC1-047-230A** | L*42/49L*+TXV | EL297UH135XE60D | R-454B | - - - | - - - | - - - | 45500 | 15.2 | 12.5 | 217160005 | All | USA,Canada
ML14KC1-047-230A** | L*42/49L*+TXV | EL297UH135XV60D | R-454B | - - - | - - - | - - - | 46000 | 15.2 | 12.5 | 217160020 | All | USA,Canada
ML14KC1-047-230A** | L*42/49L*+TXV | ML180UH070V48B | R-454B | - - - | - - - | - - - | 46000 | 15.2 | 13 | 215860873 | All | USA
ML14KC1-047-230A** | L*42/49L*+TXV | ML180UH090E48B | R-454B | - - - | - - - | - - - | 45500 | 15.2 | 13 | 215860881 | All | USA
ML14KC1-047-230A** | L*42/49L*+TXV | ML180UH090E60C | R-454B | - - - | - - - | - - - | 45500 | 16 | 13 | 218385254 | All | USA
ML14KC1-047-230A** | L*42/49L*+TXV | ML180UH090V48B | R-454B | - - - | - - - | - - - | 46000 | 15.2 | 12.5 | 215860901 | All | USA
ML14KC1-047-230A** | L*42/49L*+TXV | ML180UH090XE48B | R-454B | - - - | - - - | - - - | 45500 | 15.2 | 13 | 215860909 | All | USA
ML14KC1-047-230A** | L*42/49L*+TXV | ML180UH110E60C | R-454B | - - - | - - - | - - - | 46000 | 15.2 | 12.5 | 218385259 | All | USA
ML14KC1-047-230A** | L*42/49L*+TXV | ML180UH110V60C | R-454B | - - - | - - - | - - - | 45500 | 16 | 13 | 218385264 | All | USA
ML14KC1-047-230A** | L*42/49L*+TXV | ML180UH110XE60C | R-454B | - - - | - - - | - - - | 46000 | 15.2 | 12.5 | 218385269 | All | USA
ML14KC1-047-230A** | L*42/49L*+TXV | ML193UH090XE48C | R-454B | - - - | - - - | - - - | 45000 | 15.2 | 13 | 218385272 | All | USA
ML14KC1-047-230A** | L*42/49L*+TXV | ML193UH110XE48C | R-454B | - - - | - - - | - - - | 45500 | 15.2 | 13 | 218385274 | All | USA
ML14KC1-047-230A** | L*42/49L*+TXV | ML193UH110XE60C | R-454B | - - - | - - - | - - - | 45000 | 15.2 | 13 | 218385276 | All | USA
ML14KC1-047-230A** | L*42/49L*+TXV | ML196UH070XE48B | R-454B | - - - | - - - | - - - | 45000 | 14.5 | 12.5 | 215861005 | All | USA,Canada
ML14KC1-047-230A** | L*42/49L*+TXV | ML196UH090XE48C | R-454B | - - - | - - - | - - - | 45000 | 15.2 | 13 | 218385278 | All | USA,Canada
ML14KC1-047-230A** | L*42/49L*+TXV | ML196UH090XE60C | R-454B | - - - | - - - | - - - | 45000 | 15.2 | 13 | 218385283 | All | USA,Canada
ML14KC1-047-230A** | L*42/49L*+TXV | ML196UH110XE60C | R-454B | - - - | - - - | - - - | 45500 | 15.2 | 13 | 218385288 | All | USA,Canada
ML14KC1-047-230A** | L*42/49L*+TXV | ML296UH090XV48C | R-454B | - - - | - - - | - - - | 46000 | 15.2 | 12.5 | 217160031 | All | USA,Canada
ML14KC1-047-230A** | L*42/49L*+TXV | ML296UH110XV60C | R-454B | - - - | - - - | - - - | 45500 | 15.2 | 13 | 217160038 | All | USA,Canada
ML14KC1-047-230A** | L*42/49L*+TXV | SL280UH080NV48B | R-454B | - - - | - - - | - - - | 45500 | 15.2 | 12.5 | 215861066 | All | USA
ML14KC1-047-230A** | L*42/49L*+TXV | SL280UH080NV60C | R-454B | - - - | - - - | - - - | 45500 | 15.2 | 13 | 217160044 | All | USA
ML14KC1-047-230A** | L*42/49L*+TXV | SL280UH090V48B | R-454B | - - - | - - - | - - - | 45000 | 15.2 | 13 | 215861090 | All | USA
ML14KC1-047-230A** | L*42/49L*+TXV | SL280UH090V60C | R-454B | - - - | - - - | - - - | 46000 | 15.2 | 13 | 217160049 | All | USA
ML14KC1-047-230A** | L*42/49L*+TXV | SL280UH090XV48B | R-454B | - - - | - - - | - - - | 45000 | 15.2 | 13 | 215861114 | All | USA
ML14KC1-047-230A** | L*42/49L*+TXV | SL280UH090XV60C | R-454B | - - - | - - - | - - - | 46000 | 15.2 | 13 | 217160056 | All | USA
ML14KC1-047-230A** | L*42/49L*+TXV | SL280UH100NV60C | R-454B | - - - | - - - | - - - | 45500 | 15.2 | 13 | 217160063 | All | USA
ML14KC1-047-230A** | L*42/49L*+TXV | SL280UH110V60C | R-454B | - - - | - - - | - - - | 45500 | 15.2 | 13 | 217160068 | All | USA
ML14KC1-047-230A** | L*42/49L*+TXV | SL280UH110XV60C | R-454B | - - - | - - - | - - - | 45500 | 15.2 | 13 | 217160075 | All | USA
ML14KC1-047-230A** | L*42/49L*+TXV | SL280UH135V60D | R-454B | - - - | - - - | - - - | 45500 | 15.2 | 12.5 | 217160087 | All | USA
ML14KC1-047-230A** | L*42/49L*+TXV | SL297UH080NV48C | R-454B | - - - | - - - | - - - | 45000 | 14.5 | 11.5 | 218385300 | All | USA,Canada
ML14KC1-047-230A** | L*42/49L*+TXV | SL297UH080NV60C | R-454B | - - - | - - - | - - - | 46000 | 15.2 | 12.5 | 218385310 | All | USA,Canada
ML14KC1-047-230A** | L*42/49L*+TXV | SLP99UH090XV48C | R-454B | - - - | - - - | - - - | 45000 | 15.2 | 13 | 218385320 | All | USA,Canada
ML14KC1-047-230A** | L*42/49L*+TXV | SLP99UH090XV60C | R-454B | - - - | - - - | - - - | 45000 | 15.2 | 13 | 218385324 | All | USA,Canada
ML14KC1-047-230A** | L*42/49L*+TXV | SLP99UH110XV60C | R-454B | - - - | - - - | - - - | 45500 | 15.2 | 13 | 218385328 | All | USA,Canada
ML14KC1-047-230A** | L*42/49L*+TXV+LEFE4B* | - - - | R-454B | - - - | - - - | - - - | 45500 | 15.2 | 12.5 | 217286136 | All | USA,Canada
ML14KC1-047-230A** | L*42/49L*+TXV+LEFE5* | - - - | R-454B | - - - | - - - | - - - | 46000 | 15.2 | 12.5 | 218385915 | All | USA,Canada
ML14KC1-047-230A** | L*42/60S*+TXV | EL180UH100NE60C | R-454B | - - - | - - - | - - - | 45500 | 15 | 12 | 215860695 | All | USA
ML14KC1-047-230A** | L*42/60S*+TXV | EL196UH090XE48C | R-454B | - - - | - - - | - - - | 45500 | 15.2 | 12.5 | 215860708 | All | USA,Canada
ML14KC1-047-230A** | L*42/60S*+TXV | EL196UH110XE60C | R-454B | - - - | - - - | - - - | 45500 | 15.2 | 13 | 215860720 | All | USA,Canada
ML14KC1-047-230A** | L*42/60S*+TXV | EL280UH090E48B | R-454B | - - - | - - - | - - - | 45500 | 15.2 | 12.5 | 215860730 | All | USA
ML14KC1-047-230A** | L*42/60S*+TXV | EL280UH090XE48B | R-454B | - - - | - - - | - - - | 45500 | 15.2 | 12.5 | 215860738 | All | USA
ML14KC1-047-230A** | L*42/60S*+TXV | EL280UH110E48C | R-454B | - - - | - - - | - - - | 46000 | 15.2 | 13 | 215860748 | All | USA
ML14KC1-047-230A** | L*42/60S*+TXV | EL280UH110E60C | R-454B | - - - | - - - | - - - | 46000 | 15.2 | 13 | 215860760 | All | USA
ML14KC1-047-230A** | L*42/60S*+TXV | EL280UH110XE60C | R-454B | - - - | - - - | - - - | 46000 | 15.2 | 13 | 215860772 | All | USA
ML14KC1-047-230A** | L*42/60S*+TXV | EL297UH090XE48C | R-454B | - - - | - - - | - - - | 45500 | 15.2 | 13 | 215860784 | All | USA,Canada
ML14KC1-047-230A** | L*42/60S*+TXV | EL297UH090XV48C | R-454B | - - - | - - - | - - - | 45000 | 15.2 | 12.5 | 215860796 | All | USA,Canada
ML14KC1-047-230A** | L*42/60S*+TXV | EL297UH090XV60C | R-454B | - - - | - - - | - - - | 45000 | 15.2 | 12.5 | 215860808 | All | USA,Canada
ML14KC1-047-230A** | L*42/60S*+TXV | EL297UH110XE60C | R-454B | - - - | - - - | - - - | 45500 | 15.2 | 13 | 215860820 | All | USA,Canada
ML14KC1-047-230A** | L*42/60S*+TXV | EL297UH110XV48C | R-454B | - - - | - - - | - - - | 45500 | 15.2 | 12.5 | 215860832 | All | USA,Canada
ML14KC1-047-230A** | L*42/60S*+TXV | EL297UH110XV60C | R-454B | - - - | - - - | - - - | 45500 | 15.2 | 12.5 | 215860844 | All | USA,Canada
ML14KC1-047-230A** | L*42/60S*+TXV | ML180UH070V48B | R-454B | - - - | - - - | - - - | 46000 | 15.2 | 13 | 215860872 | All | USA
ML14KC1-047-230A** | L*42/60S*+TXV | ML180UH090E48B | R-454B | - - - | - - - | - - - | 45500 | 15.2 | 13 | 215860880 | All | USA
ML14KC1-047-230A** | L*42/60S*+TXV | ML180UH090E60C | R-454B | - - - | - - - | - - - | 45500 | 15.2 | 13 | 215860890 | All | USA
ML14KC1-047-230A** | L*42/60S*+TXV | ML180UH090V48B | R-454B | - - - | - - - | - - - | 45000 | 15.2 | 12.5 | 215860900 | All | USA
ML14KC1-047-230A** | L*42/60S*+TXV | ML180UH090XE48B | R-454B | - - - | - - - | - - - | 45500 | 15.2 | 13 | 215860908 | All | USA
ML14KC1-047-230A** | L*42/60S*+TXV | ML180UH110E60C | R-454B | - - - | - - - | - - - | 46000 | 15.2 | 12.5 | 215860918 | All | USA
ML14KC1-047-230A** | L*42/60S*+TXV | ML180UH110V60C | R-454B | - - - | - - - | - - - | 46000 | 15.2 | 13 | 215860930 | All | USA
ML14KC1-047-230A** | L*42/60S*+TXV | ML180UH110XE60C | R-454B | - - - | - - - | - - - | 46000 | 15.2 | 12.5 | 215860942 | All | USA
ML14KC1-047-230A** | L*42/60S*+TXV | ML193UH090XE48C | R-454B | - - - | - - - | - - - | 45500 | 15.2 | 12.5 | 215860964 | All | USA
ML14KC1-047-230A** | L*42/60S*+TXV | ML193UH110XE48C | R-454B | - - - | - - - | - - - | 45500 | 15.2 | 13 | 215860978 | All | USA
ML14KC1-047-230A** | L*42/60S*+TXV | ML193UH110XE60C | R-454B | - - - | - - - | - - - | 45000 | 15.2 | 13 | 215860992 | All | USA
ML14KC1-047-230A** | L*42/60S*+TXV | ML196UH070XE48B | R-454B | - - - | - - - | - - - | 45000 | 14.5 | 12 | 215861004 | All | USA,Canada
ML14KC1-047-230A** | L*42/60S*+TXV | ML196UH090XE48C | R-454B | - - - | - - - | - - - | 45500 | 15.2 | 12.5 | 215861016 | All | USA,Canada
ML14KC1-047-230A** | L*42/60S*+TXV | ML196UH090XE60C | R-454B | - - - | - - - | - - - | 45000 | 15.2 | 13 | 215861030 | All | USA,Canada
ML14KC1-047-230A** | L*42/60S*+TXV | ML196UH110XE60C | R-454B | - - - | - - - | - - - | 45500 | 15.2 | 13 | 215861044 | All | USA,Canada
ML14KC1-047-230A** | L*42/60S*+TXV | ML296UH090XV48C | R-454B | - - - | - - - | - - - | 46000 | 15.2 | 12.5 | 216768051 | All | USA,Canada
ML14KC1-047-230A** | L*42/60S*+TXV | ML296UH110XV60C | R-454B | - - - | - - - | - - - | 45500 | 15.2 | 13 | 216768070 | All | USA,Canada
ML14KC1-047-230A** | L*42/60S*+TXV | SL280UH080NV48B | R-454B | - - - | - - - | - - - | 45500 | 15.2 | 12.5 | 215861065 | All | USA
ML14KC1-047-230A** | L*42/60S*+TXV | SL280UH080NV60C | R-454B | - - - | - - - | - - - | 45500 | 15.2 | 13 | 215861077 | All | USA
ML14KC1-047-230A** | L*42/60S*+TXV | SL280UH090V48B | R-454B | - - - | - - - | - - - | 45000 | 15.2 | 12.5 | 215861089 | All | USA
ML14KC1-047-230A** | L*42/60S*+TXV | SL280UH090V60C | R-454B | - - - | - - - | - - - | 46000 | 15.2 | 13 | 215861101 | All | USA
ML14KC1-047-230A** | L*42/60S*+TXV | SL280UH090XV48B | R-454B | - - - | - - - | - - - | 45000 | 15.2 | 12.5 | 215861113 | All | USA
ML14KC1-047-230A** | L*42/60S*+TXV | SL280UH090XV60C | R-454B | - - - | - - - | - - - | 46000 | 15.2 | 13 | 215861125 | All | USA
ML14KC1-047-230A** | L*42/60S*+TXV | SL280UH100NV60C | R-454B | - - - | - - - | - - - | 45500 | 15.2 | 13 | 215861139 | All | USA
ML14KC1-047-230A** | L*42/60S*+TXV | SL280UH110V60C | R-454B | - - - | - - - | - - - | 45500 | 15.2 | 13 | 215861153 | All | USA
ML14KC1-047-230A** | L*42/60S*+TXV | SL280UH110XV60C | R-454B | - - - | - - - | - - - | 45500 | 15.2 | 13 | 215861167 | All | USA
ML14KC1-047-230A** | L*42/60S*+TXV | SLP99UH090XV48C | R-454B | - - - | - - - | - - - | 45000 | 15.2 | 12.5 | 215861190 | All | USA,Canada
ML14KC1-047-230A** | L*42/60S*+TXV | SLP99UH090XV60C | R-454B | - - - | - - - | - - - | 45500 | 15.2 | 12.5 | 215861204 | All | USA,Canada
ML14KC1-047-230A** | L*42/60S*+TXV | SLP99UH110XV60C | R-454B | - - - | - - - | - - - | 45500 | 15.2 | 12.5 | 215861218 | All | USA,Canada
ML14KC1-047-230A** | L*42/60T*+TXV | EL180UH100NE60C | R-454B | - - - | - - - | - - - | 46500 | 15.2 | 12.5 | 215860697 | All | USA
ML14KC1-047-230A** | L*42/60T*+TXV | EL196UH090XE48C | R-454B | - - - | - - - | - - - | 45500 | 15.2 | 13 | 215860710 | All | USA,Canada
ML14KC1-047-230A** | L*42/60T*+TXV | EL196UH110XE60C | R-454B | - - - | - - - | - - - | 46000 | 15.2 | 13 | 215860722 | All | USA,Canada
ML14KC1-047-230A** | L*42/60T*+TXV | EL280UH090E48B | R-454B | - - - | - - - | - - - | 45500 | 15.2 | 13 | 215860734 | All | USA
ML14KC1-047-230A** | L*42/60T*+TXV | EL280UH090XE48B | R-454B | - - - | - - - | - - - | 45500 | 15.2 | 13 | 215860742 | All | USA
ML14KC1-047-230A** | L*42/60T*+TXV | EL280UH110E48C | R-454B | - - - | - - - | - - - | 46500 | 15.2 | 13 | 215860750 | All | USA
ML14KC1-047-230A** | L*42/60T*+TXV | EL280UH110E60C | R-454B | - - - | - - - | - - - | 45500 | 16 | 13 | 215860762 | All | USA
ML14KC1-047-230A** | L*42/60T*+TXV | EL280UH110XE60C | R-454B | - - - | - - - | - - - | 45500 | 16 | 13 | 215860774 | All | USA
ML14KC1-047-230A** | L*42/60T*+TXV | EL297UH090XE48C | R-454B | - - - | - - - | - - - | 46000 | 15.2 | 13 | 215860786 | All | USA,Canada
ML14KC1-047-230A** | L*42/60T*+TXV | EL297UH090XV48C | R-454B | - - - | - - - | - - - | 45500 | 15.2 | 13 | 215860798 | All | USA,Canada
ML14KC1-047-230A** | L*42/60T*+TXV | EL297UH090XV60C | R-454B | - - - | - - - | - - - | 45000 | 15.2 | 13 | 215860810 | All | USA,Canada
ML14KC1-047-230A** | L*42/60T*+TXV | EL297UH110XE60C | R-454B | - - - | - - - | - - - | 46000 | 15.2 | 13 | 215860822 | All | USA,Canada
ML14KC1-047-230A** | L*42/60T*+TXV | EL297UH110XV48C | R-454B | - - - | - - - | - - - | 46500 | 15.2 | 13 | 215860834 | All | USA,Canada
ML14KC1-047-230A** | L*42/60T*+TXV | EL297UH110XV60C | R-454B | - - - | - - - | - - - | 46500 | 15.2 | 13 | 215860846 | All | USA,Canada
ML14KC1-047-230A** | L*42/60T*+TXV | ML180UH070V48B | R-454B | - - - | - - - | - - - | 46500 | 15.2 | 13 | 215860876 | All | USA
ML14KC1-047-230A** | L*42/60T*+TXV | ML180UH090E48B | R-454B | - - - | - - - | - - - | 46000 | 15.2 | 13 | 215860884 | All | USA
ML14KC1-047-230A** | L*42/60T*+TXV | ML180UH090E60C | R-454B | - - - | - - - | - - - | 45500 | 16 | 13 | 215860892 | All | USA
ML14KC1-047-230A** | L*42/60T*+TXV | ML180UH090V48B | R-454B | - - - | - - - | - - - | 45000 | 15.2 | 13 | 215860904 | All | USA
ML14KC1-047-230A** | L*42/60T*+TXV | ML180UH090XE48B | R-454B | - - - | - - - | - - - | 45500 | 15.2 | 13 | 215860912 | All | USA
ML14KC1-047-230A** | L*42/60T*+TXV | ML180UH110E60C | R-454B | - - - | - - - | - - - | 47000 | 15.2 | 13 | 215860920 | All | USA
ML14KC1-047-230A** | L*42/60T*+TXV | ML180UH110V60C | R-454B | - - - | - - - | - - - | 45500 | 16 | 13 | 215860932 | All | USA
ML14KC1-047-230A** | L*42/60T*+TXV | ML180UH110XE60C | R-454B | - - - | - - - | - - - | 47000 | 15.2 | 13 | 215860944 | All | USA
ML14KC1-047-230A** | L*42/60T*+TXV | ML193UH090XE48C | R-454B | - - - | - - - | - - - | 46000 | 15.2 | 13 | 215860966 | All | USA
ML14KC1-047-230A** | L*42/60T*+TXV | ML193UH110XE48C | R-454B | - - - | - - - | - - - | 46000 | 15.2 | 13 | 215860980 | All | USA
ML14KC1-047-230A** | L*42/60T*+TXV | ML193UH110XE60C | R-454B | - - - | - - - | - - - | 46500 | 15.2 | 13 | 215860994 | All | USA
ML14KC1-047-230A** | L*42/60T*+TXV | ML196UH070XE48B | R-454B | - - - | - - - | - - - | 45000 | 14.5 | 12.5 | 215861008 | All | USA,Canada
ML14KC1-047-230A** | L*42/60T*+TXV | ML196UH090XE48C | R-454B | - - - | - - - | - - - | 46000 | 15.2 | 13 | 215861018 | All | USA,Canada
ML14KC1-047-230A** | L*42/60T*+TXV | ML196UH090XE60C | R-454B | - - - | - - - | - - - | 46500 | 15.2 | 13 | 215861032 | All | USA,Canada
ML14KC1-047-230A** | L*42/60T*+TXV | ML196UH110XE60C | R-454B | - - - | - - - | - - - | 46000 | 15.2 | 13 | 215861046 | All | USA,Canada
ML14KC1-047-230A** | L*42/60T*+TXV | SL280UH080NV48B | R-454B | - - - | - - - | - - - | 45500 | 15.2 | 13 | 215861069 | All | USA
ML14KC1-047-230A** | L*42/60T*+TXV | SL280UH080NV60C | R-454B | - - - | - - - | - - - | 46500 | 15.2 | 13 | 215861079 | All | USA
ML14KC1-047-230A** | L*42/60T*+TXV | SL280UH090V48B | R-454B | - - - | - - - | - - - | 45500 | 15.2 | 13 | 215861093 | All | USA
ML14KC1-047-230A** | L*42/60T*+TXV | SL280UH090V60C | R-454B | - - - | - - - | - - - | 46500 | 15.2 | 13 | 215861103 | All | USA
ML14KC1-047-230A** | L*42/60T*+TXV | SL280UH090XV48B | R-454B | - - - | - - - | - - - | 45500 | 15.2 | 13 | 215861117 | All | USA
ML14KC1-047-230A** | L*42/60T*+TXV | SL280UH090XV60C | R-454B | - - - | - - - | - - - | 46500 | 15.2 | 13 | 215861127 | All | USA
ML14KC1-047-230A** | L*42/60T*+TXV | SL280UH100NV60C | R-454B | - - - | - - - | - - - | 47000 | 15.2 | 13 | 215861141 | All | USA
ML14KC1-047-230A** | L*42/60T*+TXV | SL280UH110V60C | R-454B | - - - | - - - | - - - | 47000 | 15.2 | 13 | 215861155 | All | USA
ML14KC1-047-230A** | L*42/60T*+TXV | SL280UH110XV60C | R-454B | - - - | - - - | - - - | 47000 | 15.2 | 13 | 215861169 | All | USA
ML14KC1-047-230A** | L*42/60T*+TXV | SLP99UH090XV48C | R-454B | - - - | - - - | - - - | 45500 | 15.2 | 13 | 215861192 | All | USA,Canada
ML14KC1-047-230A** | L*42/60T*+TXV | SLP99UH090XV60C | R-454B | - - - | - - - | - - - | 45500 | 15.2 | 13 | 215861206 | All | USA,Canada
ML14KC1-047-230A** | L*42/60T*+TXV | SLP99UH110XV60C | R-454B | - - - | - - - | - - - | 46500 | 15.2 | 13 | 215861220 | All | USA,Canada
ML14KC1-047-230A** | L*42/60U*+TXV | EL180UH100NE60C | R-454B | - - - | - - - | - - - | 45500 | 15 | 12 | 215860694 | All | USA
ML14KC1-047-230A** | L*42/60U*+TXV | EL195UH100NE60C | R-454B | - - - | - - - | - - - | 45000 | 14.5 | 12.5 | 217159937 | All | USA
ML14KC1-047-230A** | L*42/60U*+TXV | EL196UH090XE48C | R-454B | - - - | - - - | - - - | 45500 | 15.2 | 12.5 | 215860707 | All | USA,Canada
ML14KC1-047-230A** | L*42/60U*+TXV | EL196UH110XE60C | R-454B | - - - | - - - | - - - | 45500 | 15.2 | 13 | 215860719 | All | USA,Canada
ML14KC1-047-230A** | L*42/60U*+TXV | EL280UH090E48B | R-454B | - - - | - - - | - - - | 45500 | 15.2 | 12.5 | 215860729 | All | USA
ML14KC1-047-230A** | L*42/60U*+TXV | EL280UH090XE48B | R-454B | - - - | - - - | - - - | 45500 | 15.2 | 12.5 | 215860737 | All | USA
ML14KC1-047-230A** | L*42/60U*+TXV | EL280UH110E48C | R-454B | - - - | - - - | - - - | 46000 | 15.2 | 13 | 215860747 | All | USA
ML14KC1-047-230A** | L*42/60U*+TXV | EL280UH110E60C | R-454B | - - - | - - - | - - - | 46000 | 15.2 | 13 | 215860759 | All | USA
ML14KC1-047-230A** | L*42/60U*+TXV | EL280UH110XE60C | R-454B | - - - | - - - | - - - | 46000 | 15.2 | 13 | 215860771 | All | USA
ML14KC1-047-230A** | L*42/60U*+TXV | EL297UH090XE48C | R-454B | - - - | - - - | - - - | 45500 | 15.2 | 13 | 215860783 | All | USA,Canada
ML14KC1-047-230A** | L*42/60U*+TXV | EL297UH090XV48C | R-454B | - - - | - - - | - - - | 45000 | 15.2 | 12.5 | 215860795 | All | USA,Canada
ML14KC1-047-230A** | L*42/60U*+TXV | EL297UH090XV60C | R-454B | - - - | - - - | - - - | 45000 | 15.2 | 12.5 | 215860807 | All | USA,Canada
ML14KC1-047-230A** | L*42/60U*+TXV | EL297UH110XE60C | R-454B | - - - | - - - | - - - | 45500 | 15.2 | 13 | 215860819 | All | USA,Canada
ML14KC1-047-230A** | L*42/60U*+TXV | EL297UH110XV48C | R-454B | - - - | - - - | - - - | 45500 | 15.2 | 12.5 | 215860831 | All | USA,Canada
ML14KC1-047-230A** | L*42/60U*+TXV | EL297UH110XV60C | R-454B | - - - | - - - | - - - | 45500 | 15.2 | 12.5 | 215860843 | All | USA,Canada
ML14KC1-047-230A** | L*42/60U*+TXV | EL297UH135XE60D | R-454B | - - - | - - - | - - - | 45500 | 15 | 12.5 | 217160004 | All | USA,Canada
ML14KC1-047-230A** | L*42/60U*+TXV | EL297UH135XV60D | R-454B | - - - | - - - | - - - | 45000 | 15.2 | 12.5 | 217160019 | All | USA,Canada
ML14KC1-047-230A** | L*42/60U*+TXV | ML180UH070V48B | R-454B | - - - | - - - | - - - | 46000 | 15.2 | 13 | 215860871 | All | USA
ML14KC1-047-230A** | L*42/60U*+TXV | ML180UH090E48B | R-454B | - - - | - - - | - - - | 45500 | 15.2 | 13 | 215860879 | All | USA
ML14KC1-047-230A** | L*42/60U*+TXV | ML180UH090E60C | R-454B | - - - | - - - | - - - | 45500 | 15.2 | 13 | 215860889 | All | USA
ML14KC1-047-230A** | L*42/60U*+TXV | ML180UH090V48B | R-454B | - - - | - - - | - - - | 45000 | 15.2 | 12.5 | 215860899 | All | USA
ML14KC1-047-230A** | L*42/60U*+TXV | ML180UH090XE48B | R-454B | - - - | - - - | - - - | 45500 | 15.2 | 13 | 215860907 | All | USA
ML14KC1-047-230A** | L*42/60U*+TXV | ML180UH110E60C | R-454B | - - - | - - - | - - - | 46000 | 15.2 | 12.5 | 215860917 | All | USA
ML14KC1-047-230A** | L*42/60U*+TXV | ML180UH110V60C | R-454B | - - - | - - - | - - - | 46000 | 15.2 | 13 | 215860929 | All | USA
ML14KC1-047-230A** | L*42/60U*+TXV | ML180UH110XE60C | R-454B | - - - | - - - | - - - | 46000 | 15.2 | 12.5 | 215860941 | All | USA
ML14KC1-047-230A** | L*42/60U*+TXV | ML193UH090XE48C | R-454B | - - - | - - - | - - - | 45500 | 15.2 | 12.5 | 215860963 | All | USA