## HP_Master
HEAT PUMPS
AHRI SYSTEM MATCHES - LENNOX OUTDOOR + ADP INDOOR
PRODUCT SPECIFICATIONS | [16 empty] | Bulletin No. 210860 March 2025B
Supersedes All Previous Versions
NOTE - All ratings include the use of a blower Time Delay Function.
Ratings are AHRI certified to AHRI Standard 210/240 (with 25 ft. of connecting refrigerant lines); • Cooling Ratings - 95°F outdoor air temperature and 80 °F db/67° F wb entering indoor coil air. • High Temperature Heating Ratings - 47° F db/43° F wb outdoor air temperature and 70 °F db entering indoor coil air. • Low Temperature Heating Ratings - 17 °F db/15° F wb outdoor air temperature and 70 °F db entering indoor coil air. When used with gas furnaces, a dual-fuel control, a control system with dual-fuel capabilities, or a thermostat with dual-fuel capabilities must be used (ordered extra). To convert HSPF from Region IV to Region V - Divide by 1.15.
AHRI SYSTEM MATCHES
NOTE - For the latest up-to-date system matches please visit www.LennoxPros.com or the AHRI web site at http://www.ahridirectory.org
Model No. | Coil or Air Handler | Furnace | Refrig. | 2017 Cooling Capacity | 2017 SEER | 2017 EER | 2017 High Heat Capacity | 2017 Low Heat Capacity | 2017HSPF (IV) | 2023 Cooling Capacity | 2023 SEER2 | 2023EER2 | 2023 High Heat Capacity | 2023 Low Heat Capacity | 2023 HSPF2 (IV) | Energy Star? | AHRI Reference | Potential Tax Credit? | Cold Climate? | Sold in ?
EL16KP1-018-230A** | L*18/36T*+TXV | EL180UH040NE36A | R-454B | - - - | - - - | - - - | - - - | 9300 | - - - | 18000 | 15.2 | 13.5 | 15900 | 9900 | 7.8 | No | 216967484 | No | N/A | USA
EL16KP1-018-230A** | L*18/36T*+TXV | EL180UH060NE36A | R-454B | - - - | - - - | - - - | - - - | 8800 | - - - | 18000 | 16 | 13.5 | 15800 | 9400 | 7.5 | No | 216967491 | No | N/A | USA
EL16KP1-018-230A** | L*18/36T*+TXV | EL195UH040NE36B | R-454B | - - - | - - - | - - - | - - - | 8800 | - - - | 18000 | 16 | 13.5 | 15900 | 9400 | 7.5 | No | 216975034 | No | N/A | USA,Canada
EL16KP1-018-230A** | L*18/36T*+TXV | EL195UH060NE36B | R-454B | - - - | - - - | - - - | - - - | 8800 | - - - | 18000 | 16 | 13.5 | 16200 | 9400 | 7.5 | No | 216975045 | No | N/A | USA,Canada
EL16KP1-018-230A** | L*18/36T*+TXV | SL280UH060NV36A | R-454B | - - - | - - - | - - - | - - - | 8700 | - - - | 18000 | 16 | 14 | 16000 | 9300 | 7.5 | No | 216967498 | No | N/A | USA
EL16KP1-018-230A** | L*18/36T*+TXV | SL297UH040NV36B | R-454B | - - - | - - - | - - - | - - - | 8800 | - - - | 18000 | 16 | 13.5 | 16100 | 9400 | 7.5 | No | 216975054 | No | N/A | USA,Canada
EL16KP1-018-230A** | L*18/36T*+TXV | SL297UH060NV36B | R-454B | - - - | - - - | - - - | - - - | 8800 | - - - | 18000 | 16 | 13.5 | 16000 | 9400 | 7.5 | No | 216975065 | No | N/A | USA,Canada
EL16KP1-018-230A** | L*18/36V*+TXV | EL180UH040NE36A | R-454B | - - - | - - - | - - - | - - - | 9300 | - - - | 18000 | 15.2 | 13.5 | 15900 | 9900 | 7.8 | No | 216967483 | No | N/A | USA
EL16KP1-018-230A** | L*18/36V*+TXV | EL180UH060NE36A | R-454B | - - - | - - - | - - - | - - - | 8800 | - - - | 18000 | 16 | 13.5 | 15800 | 9400 | 7.5 | No | 216967490 | No | N/A | USA
EL16KP1-018-230A** | L*18/36V*+TXV | EL195UH040NE36B | R-454B | - - - | - - - | - - - | - - - | 8800 | - - - | 18000 | 16 | 13.5 | 15900 | 9400 | 7.5 | No | 216975033 | No | N/A | USA,Canada
EL16KP1-018-230A** | L*18/36V*+TXV | EL195UH060NE36B | R-454B | - - - | - - - | - - - | - - - | 8800 | - - - | 18000 | 16 | 13.5 | 16200 | 9400 | 7.5 | No | 216975044 | No | N/A | USA,Canada
EL16KP1-018-230A** | L*18/36V*+TXV | EL196UH030XE36B | R-454B | - - - | - - - | - - - | - - - | 9000 | - - - | 18000 | 15.2 | 13 | 16300 | 9600 | 7.5 | No | 217186353 | No | N/A | USA,Canada
EL16KP1-018-230A** | L*18/36V*+TXV | EL196UH045XE36B | R-454B | - - - | - - - | - - - | - - - | 8800 | - - - | 18000 | 16 | 13.5 | 15900 | 9400 | 7.5 | No | 217186358 | No | N/A | USA,Canada
EL16KP1-018-230A** | L*18/36V*+TXV | EL196UH070XE36B | R-454B | - - - | - - - | - - - | - - - | 8800 | - - - | 18000 | 16 | 13.5 | 16000 | 9400 | 7.5 | No | 217186363 | No | N/A | USA,Canada
EL16KP1-018-230A** | L*18/36V*+TXV | EL280UH045E36A | R-454B | - - - | - - - | - - - | - - - | 9500 | - - - | 18000 | 15.2 | 13.5 | 16200 | 10100 | 7.8 | No | 217183341 | No | N/A | USA
EL16KP1-018-230A** | L*18/36V*+TXV | EL280UH070E36A | R-454B | - - - | - - - | - - - | - - - | 8800 | - - - | 18000 | 16 | 14 | 16100 | 9400 | 7.5 | No | 217183347 | No | N/A | USA
EL16KP1-018-230A** | L*18/36V*+TXV | EL280UH070XE36A | R-454B | - - - | - - - | - - - | - - - | 8800 | - - - | 18000 | 16 | 14 | 16100 | 9400 | 7.5 | No | 217183353 | No | N/A | USA
EL16KP1-018-230A** | L*18/36V*+TXV | EL280UH090E36B | R-454B | - - - | - - - | - - - | - - - | 8800 | - - - | 18000 | 16 | 13.5 | 16000 | 9400 | 7.5 | No | 217183358 | No | N/A | USA
EL16KP1-018-230A** | L*18/36V*+TXV | EL297UH045XE36B | R-454B | - - - | - - - | - - - | - - - | 8800 | - - - | 18000 | 16 | 13.5 | 16000 | 9400 | 7.5 | No | 217186368 | No | N/A | USA,Canada
EL16KP1-018-230A** | L*18/36V*+TXV | EL297UH045XV36B | R-454B | - - - | - - - | - - - | - - - | 8800 | - - - | 18000 | 16 | 13.5 | 16100 | 9400 | 7.5 | No | 217186373 | No | N/A | USA,Canada
EL16KP1-018-230A** | L*18/36V*+TXV | EL297UH070XE36B | R-454B | - - - | - - - | - - - | - - - | 8800 | - - - | 18000 | 16 | 13.5 | 15900 | 9400 | 7.5 | No | 217186378 | No | N/A | USA,Canada
EL16KP1-018-230A** | L*18/36V*+TXV | EL297UH070XV36B | R-454B | - - - | - - - | - - - | - - - | 8800 | - - - | 18000 | 16 | 13.5 | 16000 | 9400 | 7.5 | No | 217186383 | No | N/A | USA,Canada
EL16KP1-018-230A** | L*18/36V*+TXV | ML180UH030V36A | R-454B | - - - | - - - | - - - | - - - | 9300 | - - - | 18000 | 16 | 13.5 | 16000 | 9900 | 7.8 | No | 217183364 | No | N/A | USA
EL16KP1-018-230A** | L*18/36V*+TXV | ML180UH045E36A | R-454B | - - - | - - - | - - - | - - - | 8700 | - - - | 18000 | 16 | 14 | 15900 | 9300 | 7.5 | No | 217183370 | No | N/A | USA
EL16KP1-018-230A** | L*18/36V*+TXV | ML180UH045V36A | R-454B | - - - | - - - | - - - | - - - | 9300 | - - - | 18000 | 16 | 14 | 15900 | 9900 | 7.8 | No | 217183376 | No | N/A | USA
EL16KP1-018-230A** | L*18/36V*+TXV | ML180UH045XE36A | R-454B | - - - | - - - | - - - | - - - | 8700 | - - - | 18000 | 16 | 14 | 15900 | 9300 | 7.5 | No | 217183382 | No | N/A | USA
EL16KP1-018-230A** | L*18/36V*+TXV | ML180UH070E36A | R-454B | - - - | - - - | - - - | - - - | 8800 | - - - | 18000 | 16 | 14 | 16000 | 9400 | 7.5 | No | 217183388 | No | N/A | USA
EL16KP1-018-230A** | L*18/36V*+TXV | ML180UH070E36B | R-454B | - - - | - - - | - - - | - - - | 8800 | - - - | 18000 | 16 | 14 | 16000 | 9400 | 7.5 | No | 217183393 | No | N/A | USA
EL16KP1-018-230A** | L*18/36V*+TXV | ML180UH070V36A | R-454B | - - - | - - - | - - - | - - - | 8700 | - - - | 18000 | 16 | 14 | 15900 | 9300 | 7.5 | No | 217183399 | No | N/A | USA
EL16KP1-018-230A** | L*18/36V*+TXV | ML180UH070V36B | R-454B | - - - | - - - | - - - | - - - | 8700 | - - - | 18000 | 16 | 14 | 15800 | 9300 | 7.5 | No | 217183404 | No | N/A | USA
EL16KP1-018-230A** | L*18/36V*+TXV | ML180UH070XE36A | R-454B | - - - | - - - | - - - | - - - | 8800 | - - - | 18000 | 16 | 14 | 16000 | 9400 | 7.5 | No | 217183410 | No | N/A | USA
EL16KP1-018-230A** | L*18/36V*+TXV | ML180UH070XE36B | R-454B | - - - | - - - | - - - | - - - | 8800 | - - - | 18000 | 16 | 14 | 16000 | 9400 | 7.5 | No | 217183415 | No | N/A | USA
EL16KP1-018-230A** | L*18/36V*+TXV | ML193UH030XE36B | R-454B | - - - | - - - | - - - | - - - | 8900 | - - - | 18000 | 16 | 13.5 | 16200 | 9500 | 7.5 | No | 217183420 | No | N/A | USA
EL16KP1-018-230A** | L*18/36V*+TXV | ML193UH045XE36B | R-454B | - - - | - - - | - - - | - - - | 8800 | - - - | 18000 | 16 | 13.5 | 16100 | 9400 | 7.5 | No | 217183425 | No | N/A | USA
EL16KP1-018-230A** | L*18/36V*+TXV | ML193UH070XE36B | R-454B | - - - | - - - | - - - | - - - | 8800 | - - - | 18000 | 16 | 13.5 | 16000 | 9400 | 7.5 | No | 217183430 | No | N/A | USA
EL16KP1-018-230A** | L*18/36V*+TXV | ML196UH030XE36B | R-454B | - - - | - - - | - - - | - - - | 9000 | - - - | 18000 | 15.2 | 13 | 16300 | 9600 | 7.5 | No | 217186388 | No | N/A | USA,Canada
EL16KP1-018-230A** | L*18/36V*+TXV | ML196UH045XE36B | R-454B | - - - | - - - | - - - | - - - | 8800 | - - - | 18000 | 16 | 13.5 | 15900 | 9400 | 7.5 | No | 217186393 | No | N/A | USA,Canada
EL16KP1-018-230A** | L*18/36V*+TXV | ML196UH070XE36B | R-454B | - - - | - - - | - - - | - - - | 8800 | - - - | 18000 | 16 | 13.5 | 16200 | 9400 | 7.5 | No | 217186398 | No | N/A | USA,Canada
EL16KP1-018-230A** | L*18/36V*+TXV | ML296UH045XV36B | R-454B | - - - | - - - | - - - | - - - | 8800 | - - - | 18000 | 16 | 13.5 | 15900 | 9400 | 7.5 | No | 217186403 | No | N/A | USA,Canada
EL16KP1-018-230A** | L*18/36V*+TXV | ML296UH070XV36B | R-454B | - - - | - - - | - - - | - - - | 8800 | - - - | 18000 | 16 | 13.5 | 15900 | 9400 | 7.5 | No | 217186408 | No | N/A | USA,Canada
EL16KP1-018-230A** | L*18/36V*+TXV | SL280UH060NV36A | R-454B | - - - | - - - | - - - | - - - | 8700 | - - - | 18000 | 16 | 14 | 16000 | 9300 | 7.5 | No | 216967497 | No | N/A | USA
EL16KP1-018-230A** | L*18/36V*+TXV | SL280UH070V36A | R-454B | - - - | - - - | - - - | - - - | 9400 | - - - | 18000 | 16 | 13.5 | 16100 | 10000 | 7.8 | No | 217183436 | No | N/A | USA
EL16KP1-018-230A** | L*18/36V*+TXV | SL280UH070XV36A | R-454B | - - - | - - - | - - - | - - - | 9400 | - - - | 18000 | 16 | 13.5 | 16100 | 10000 | 7.8 | No | 217183442 | No | N/A | USA
EL16KP1-018-230A** | L*18/36V*+TXV | SL280UH090V36B | R-454B | - - - | - - - | - - - | - - - | 8700 | - - - | 18000 | 16 | 14 | 15900 | 9300 | 7.5 | No | 217183447 | No | N/A | USA
EL16KP1-018-230A** | L*18/36V*+TXV | SL297UH040NV36B | R-454B | - - - | - - - | - - - | - - - | 8800 | - - - | 18000 | 16 | 13.5 | 16100 | 9400 | 7.5 | No | 216975053 | No | N/A | USA,Canada
EL16KP1-018-230A** | L*18/36V*+TXV | SL297UH060NV36B | R-454B | - - - | - - - | - - - | - - - | 8800 | - - - | 18000 | 16 | 13.5 | 16000 | 9400 | 7.5 | No | 216975064 | No | N/A | USA,Canada
EL16KP1-018-230A** | L*18/36V*+TXV | SLP99UH070XV36B | R-454B | - - - | - - - | - - - | - - - | 8700 | - - - | 18000 | 16 | 14 | 15900 | 9300 | 7.5 | No | 217186413 | No | N/A | USA,Canada
EL16KP1-018-230A** | L*19/36U*+TXV | EL180UH040NE36A | R-454B | - - - | - - - | - - - | - - - | 9300 | - - - | 18000 | 15.2 | 13.5 | 15900 | 9900 | 7.8 | No | 216967485 | No | N/A | USA
EL16KP1-018-230A** | L*19/36U*+TXV | EL180UH060NE36A | R-454B | - - - | - - - | - - - | - - - | 8800 | - - - | 18000 | 16 | 14 | 15800 | 9400 | 7.5 | No | 216967492 | No | N/A | USA
EL16KP1-018-230A** | L*19/36U*+TXV | EL195UH040NE36B | R-454B | - - - | - - - | - - - | - - - | 8800 | - - - | 18000 | 16 | 14 | 15900 | 9400 | 7.5 | No | 216975036 | No | N/A | USA,Canada
EL16KP1-018-230A** | L*19/36U*+TXV | EL195UH060NE36B | R-454B | - - - | - - - | - - - | - - - | 8800 | - - - | 18000 | 16 | 14 | 16200 | 9400 | 7.5 | No | 216975047 | No | N/A | USA,Canada
EL16KP1-018-230A** | L*19/36U*+TXV | EL196UH030XE36B | R-454B | - - - | - - - | - - - | - - - | 9000 | - - - | 18000 | 15.2 | 13.5 | 16300 | 9600 | 7.5 | No | 217186355 | No | N/A | USA,Canada
EL16KP1-018-230A** | L*19/36U*+TXV | EL196UH045XE36B | R-454B | - - - | - - - | - - - | - - - | 8800 | - - - | 18000 | 16 | 13.5 | 15900 | 9400 | 7.5 | No | 217186360 | No | N/A | USA,Canada
EL16KP1-018-230A** | L*19/36U*+TXV | EL196UH070XE36B | R-454B | - - - | - - - | - - - | - - - | 8800 | - - - | 18000 | 16 | 13.5 | 16000 | 9400 | 7.5 | No | 217186365 | No | N/A | USA,Canada
EL16KP1-018-230A** | L*19/36U*+TXV | EL280UH045E36A | R-454B | - - - | - - - | - - - | - - - | 9500 | - - - | 18000 | 15.2 | 13.5 | 16200 | 10100 | 7.8 | No | 217183342 | No | N/A | USA
EL16KP1-018-230A** | L*19/36U*+TXV | EL280UH070E36A | R-454B | - - - | - - - | - - - | - - - | 9400 | - - - | 18000 | 16 | 14 | 16100 | 10000 | 7.8 | No | 217183348 | No | N/A | USA
EL16KP1-018-230A** | L*19/36U*+TXV | EL280UH070XE36A | R-454B | - - - | - - - | - - - | - - - | 9400 | - - - | 18000 | 16 | 14 | 16100 | 10000 | 7.8 | No | 217183354 | No | N/A | USA
EL16KP1-018-230A** | L*19/36U*+TXV | EL280UH090E36B | R-454B | - - - | - - - | - - - | - - - | 8800 | - - - | 18000 | 16 | 14 | 16000 | 9400 | 7.5 | No | 217183360 | No | N/A | USA
EL16KP1-018-230A** | L*19/36U*+TXV | EL297UH045XE36B | R-454B | - - - | - - - | - - - | - - - | 8800 | - - - | 18000 | 16 | 14 | 16000 | 9400 | 7.5 | No | 217186370 | No | N/A | USA,Canada
EL16KP1-018-230A** | L*19/36U*+TXV | EL297UH045XV36B | R-454B | - - - | - - - | - - - | - - - | 8800 | - - - | 18000 | 16 | 14 | 16100 | 9400 | 7.5 | No | 217186375 | No | N/A | USA,Canada
EL16KP1-018-230A** | L*19/36U*+TXV | EL297UH070XE36B | R-454B | - - - | - - - | - - - | - - - | 8800 | - - - | 18000 | 16 | 14 | 15900 | 9400 | 7.5 | No | 217186380 | No | N/A | USA,Canada
EL16KP1-018-230A** | L*19/36U*+TXV | EL297UH070XV36B | R-454B | - - - | - - - | - - - | - - - | 8800 | - - - | 18000 | 16 | 14 | 16000 | 9400 | 7.5 | No | 217186385 | No | N/A | USA,Canada
EL16KP1-018-230A** | L*19/36U*+TXV | ML180UH030V36A | R-454B | - - - | - - - | - - - | - - - | 9300 | - - - | 18000 | 16 | 14 | 16000 | 9900 | 7.8 | No | 217183365 | No | N/A | USA
EL16KP1-018-230A** | L*19/36U*+TXV | ML180UH045E36A | R-454B | - - - | - - - | - - - | - - - | 9300 | - - - | 18000 | 16 | 14 | 16000 | 9900 | 7.8 | No | 217183371 | No | N/A | USA
EL16KP1-018-230A** | L*19/36U*+TXV | ML180UH045V36A | R-454B | - - - | - - - | - - - | - - - | 9300 | - - - | 18000 | 16 | 14 | 15900 | 9900 | 7.8 | No | 217183377 | No | N/A | USA
EL16KP1-018-230A** | L*19/36U*+TXV | ML180UH045XE36A | R-454B | - - - | - - - | - - - | - - - | 9300 | - - - | 18000 | 16 | 14 | 16000 | 9900 | 7.8 | No | 217183383 | No | N/A | USA
EL16KP1-018-230A** | L*19/36U*+TXV | ML180UH070E36A | R-454B | - - - | - - - | - - - | - - - | 9400 | - - - | 18000 | 16 | 14 | 16000 | 10000 | 7.8 | No | 217183389 | No | N/A | USA
EL16KP1-018-230A** | L*19/36U*+TXV | ML180UH070E36B | R-454B | - - - | - - - | - - - | - - - | 8800 | - - - | 18000 | 16 | 14 | 16000 | 9400 | 7.5 | No | 217183395 | No | N/A | USA
EL16KP1-018-230A** | L*19/36U*+TXV | ML180UH070V36A | R-454B | - - - | - - - | - - - | - - - | 9300 | - - - | 18000 | 16 | 14 | 16000 | 9900 | 7.8 | No | 217183400 | No | N/A | USA
EL16KP1-018-230A** | L*19/36U*+TXV | ML180UH070V36B | R-454B | - - - | - - - | - - - | - - - | 8700 | - - - | 18000 | 16 | 14.5 | 15800 | 9300 | 7.5 | No | 217183406 | No | N/A | USA
EL16KP1-018-230A** | L*19/36U*+TXV | ML180UH070XE36A | R-454B | - - - | - - - | - - - | - - - | 9400 | - - - | 18000 | 16 | 14 | 16000 | 10000 | 7.8 | No | 217183411 | No | N/A | USA
EL16KP1-018-230A** | L*19/36U*+TXV | ML180UH070XE36B | R-454B | - - - | - - - | - - - | - - - | 8800 | - - - | 18000 | 16 | 14 | 16000 | 9400 | 7.5 | No | 217183417 | No | N/A | USA
EL16KP1-018-230A** | L*19/36U*+TXV | ML193UH030XE36B | R-454B | - - - | - - - | - - - | - - - | 8900 | - - - | 18000 | 16 | 14 | 16200 | 9500 | 7.5 | No | 217183422 | No | N/A | USA
EL16KP1-018-230A** | L*19/36U*+TXV | ML193UH045XE36B | R-454B | - - - | - - - | - - - | - - - | 8800 | - - - | 18000 | 16 | 14 | 16100 | 9400 | 7.5 | No | 217183427 | No | N/A | USA
EL16KP1-018-230A** | L*19/36U*+TXV | ML193UH070XE36B | R-454B | - - - | - - - | - - - | - - - | 8800 | - - - | 18000 | 16 | 14 | 16000 | 9400 | 7.5 | No | 217183432 | No | N/A | USA
EL16KP1-018-230A** | L*19/36U*+TXV | ML196UH030XE36B | R-454B | - - - | - - - | - - - | - - - | 9000 | - - - | 18000 | 15.2 | 13.5 | 16300 | 9600 | 7.5 | No | 217186390 | No | N/A | USA,Canada
EL16KP1-018-230A** | L*19/36U*+TXV | ML196UH045XE36B | R-454B | - - - | - - - | - - - | - - - | 8800 | - - - | 18000 | 16 | 13.5 | 15900 | 9400 | 7.5 | No | 217186395 | No | N/A | USA,Canada
EL16KP1-018-230A** | L*19/36U*+TXV | ML196UH070XE36B | R-454B | - - - | - - - | - - - | - - - | 8800 | - - - | 18000 | 16 | 14 | 16200 | 9400 | 7.5 | No | 217186400 | No | N/A | USA,Canada
EL16KP1-018-230A** | L*19/36U*+TXV | ML296UH045XV36B | R-454B | - - - | - - - | - - - | - - - | 8800 | - - - | 18000 | 16 | 14 | 15900 | 9400 | 7.5 | No | 217186405 | No | N/A | USA,Canada
EL16KP1-018-230A** | L*19/36U*+TXV | ML296UH070XV36B | R-454B | - - - | - - - | - - - | - - - | 8800 | - - - | 18000 | 16 | 14 | 15900 | 9400 | 7.5 | No | 217186410 | No | N/A | USA,Canada
EL16KP1-018-230A** | L*19/36U*+TXV | SL280UH060NV36A | R-454B | - - - | - - - | - - - | - - - | 9400 | - - - | 18000 | 16 | 14 | 16000 | 10000 | 7.8 | No | 216967499 | No | N/A | USA
EL16KP1-018-230A** | L*19/36U*+TXV | SL280UH070V36A | R-454B | - - - | - - - | - - - | - - - | 8800 | - - - | 18000 | 16 | 14 | 16100 | 9400 | 7.5 | No | 217183437 | No | N/A | USA
EL16KP1-018-230A** | L*19/36U*+TXV | SL280UH070XV36A | R-454B | - - - | - - - | - - - | - - - | 8800 | - - - | 18000 | 16 | 14 | 16100 | 9400 | 7.5 | No | 217183443 | No | N/A | USA
EL16KP1-018-230A** | L*19/36U*+TXV | SL280UH090V36B | R-454B | - - - | - - - | - - - | - - - | 8700 | - - - | 18000 | 16 | 14 | 15900 | 9300 | 7.5 | No | 217183449 | No | N/A | USA
EL16KP1-018-230A** | L*19/36U*+TXV | SL297UH040NV36B | R-454B | - - - | - - - | - - - | - - - | 8800 | - - - | 18000 | 16 | 14 | 16100 | 9400 | 7.5 | No | 216975056 | No | N/A | USA,Canada
EL16KP1-018-230A** | L*19/36U*+TXV | SL297UH060NV36B | R-454B | - - - | - - - | - - - | - - - | 8800 | - - - | 18000 | 16 | 14 | 16000 | 9400 | 7.5 | No | 216975067 | No | N/A | USA,Canada
EL16KP1-018-230A** | L*19/36U*+TXV | SLP99UH070XV36B | R-454B | - - - | - - - | - - - | - - - | 8700 | - - - | 18000 | 16 | 14 | 15900 | 9300 | 7.5 | No | 217186415 | No | N/A | USA,Canada
EL16KP1-018-230A** | LD19/24Y*+TXV | EL180UH040NE36A | R-454B | - - - | - - - | - - - | - - - | 9300 | - - - | 18000 | 15.2 | 13.5 | 15900 | 9900 | 7.8 | No | 216978114 | No | N/A | USA
EL16KP1-018-230A** | LD19/24Y*+TXV | EL180UH060NE36A | R-454B | - - - | - - - | - - - | - - - | 8800 | - - - | 18000 | 16 | 13.5 | 15800 | 9400 | 7.5 | No | 216978115 | No | N/A | USA
EL16KP1-018-230A** | LD19/24Y*+TXV | SL280UH060NV36A | R-454B | - - - | - - - | - - - | - - - | 8700 | - - - | 18000 | 16 | 14 | 16000 | 9300 | 7.5 | No | 216978116 | No | N/A | USA
EL16KP1-018-230A** | LD19/24Z*+TXV | EL180UH040NE36A | R-454B | - - - | - - - | - - - | - - - | 9300 | - - - | 18000 | 15.2 | 13.5 | 15900 | 9900 | 7.8 | No | 216977883 | No | N/A | USA
EL16KP1-018-230A** | LD19/24Z*+TXV | EL180UH060NE36A | R-454B | - - - | - - - | - - - | - - - | 8800 | - - - | 18000 | 16 | 13.5 | 15800 | 9400 | 7.5 | No | 216977885 | No | N/A | USA
EL16KP1-018-230A** | LD19/24Z*+TXV | SL280UH060NV36A | R-454B | - - - | - - - | - - - | - - - | 8700 | - - - | 18000 | 16 | 14 | 16000 | 9300 | 7.5 | No | 216977888 | No | N/A | USA
EL16KP1-018-230A** | LD19/25Z*+TXV | EL180UH040NE36A | R-454B | - - - | - - - | - - - | - - - | 9300 | - - - | 18000 | 15.2 | 13.5 | 15900 | 9900 | 7.8 | No | 216977884 | No | N/A | USA
EL16KP1-018-230A** | LD19/25Z*+TXV | EL180UH060NE36A | R-454B | - - - | - - - | - - - | - - - | 8800 | - - - | 18000 | 16 | 14 | 15800 | 9400 | 7.5 | No | 216977886 | No | N/A | USA
EL16KP1-018-230A** | LD19/25Z*+TXV | EL280UH045E36A | R-454B | - - - | - - - | - - - | - - - | 9500 | - - - | 18000 | 15.2 | 13.5 | 16200 | 10100 | 7.8 | No | 217183339 | No | N/A | USA
EL16KP1-018-230A** | LD19/25Z*+TXV | EL280UH070E36A | R-454B | - - - | - - - | - - - | - - - | 9400 | - - - | 18000 | 16 | 14 | 16100 | 10000 | 7.8 | No | 217183345 | No | N/A | USA
EL16KP1-018-230A** | LD19/25Z*+TXV | EL280UH070XE36A | R-454B | - - - | - - - | - - - | - - - | 9400 | - - - | 18000 | 16 | 14 | 16100 | 10000 | 7.8 | No | 217183351 | No | N/A | USA
EL16KP1-018-230A** | LD19/25Z*+TXV | ML180UH030V36A | R-454B | - - - | - - - | - - - | - - - | 9300 | - - - | 18000 | 16 | 14 | 16000 | 9900 | 7.8 | No | 217183362 | No | N/A | USA
EL16KP1-018-230A** | LD19/25Z*+TXV | ML180UH045E36A | R-454B | - - - | - - - | - - - | - - - | 9300 | - - - | 18000 | 16 | 14 | 16000 | 9900 | 7.8 | No | 217183368 | No | N/A | USA
EL16KP1-018-230A** | LD19/25Z*+TXV | ML180UH045V36A | R-454B | - - - | - - - | - - - | - - - | 9300 | - - - | 18000 | 16 | 14 | 15900 | 9900 | 7.8 | No | 217183374 | No | N/A | USA
EL16KP1-018-230A** | LD19/25Z*+TXV | ML180UH045XE36A | R-454B | - - - | - - - | - - - | - - - | 9300 | - - - | 18000 | 16 | 14 | 16000 | 9900 | 7.8 | No | 217183380 | No | N/A | USA
EL16KP1-018-230A** | LD19/25Z*+TXV | ML180UH070E36A | R-454B | - - - | - - - | - - - | - - - | 9400 | - - - | 18000 | 16 | 14 | 16000 | 10000 | 7.8 | No | 217183386 | No | N/A | USA
EL16KP1-018-230A** | LD19/25Z*+TXV | ML180UH070V36A | R-454B | - - - | - - - | - - - | - - - | 9300 | - - - | 18000 | 16 | 14 | 16000 | 9900 | 7.8 | No | 217183397 | No | N/A | USA
EL16KP1-018-230A** | LD19/25Z*+TXV | ML180UH070XE36A | R-454B | - - - | - - - | - - - | - - - | 9400 | - - - | 18000 | 16 | 14 | 16000 | 10000 | 7.8 | No | 217183408 | No | N/A | USA
EL16KP1-018-230A** | LD19/25Z*+TXV | SL280UH060NV36A | R-454B | - - - | - - - | - - - | - - - | 9400 | - - - | 18000 | 16 | 14 | 16000 | 10000 | 7.8 | No | 216977889 | No | N/A | USA
EL16KP1-018-230A** | LD19/25Z*+TXV | SL280UH070V36A | R-454B | - - - | - - - | - - - | - - - | 8800 | - - - | 18000 | 16 | 14 | 16100 | 9400 | 7.5 | No | 217183434 | No | N/A | USA
EL16KP1-018-230A** | LD19/25Z*+TXV | SL280UH070XV36A | R-454B | - - - | - - - | - - - | - - - | 8800 | - - - | 18000 | 16 | 14 | 16100 | 9400 | 7.5 | No | 217183440 | No | N/A | USA
EL16KP1-018-230A** | LD19/36Z*+TXV | EL195UH040NE36B | R-454B | - - - | - - - | - - - | - - - | 8800 | - - - | 18000 | 16 | 14 | 15900 | 9400 | 7.5 | No | 216977991 | No | N/A | USA,Canada
EL16KP1-018-230A** | LD19/36Z*+TXV | EL195UH060NE36B | R-454B | - - - | - - - | - - - | - - - | 8800 | - - - | 18000 | 16 | 14 | 16200 | 9400 | 7.5 | No | 216977992 | No | N/A | USA,Canada
EL16KP1-018-230A** | LD19/36Z*+TXV | EL196UH030XE36B | R-454B | - - - | - - - | - - - | - - - | 9000 | - - - | 18000 | 15.2 | 13.5 | 16300 | 9600 | 7.5 | No | 217186352 | No | N/A | USA,Canada
EL16KP1-018-230A** | LD19/36Z*+TXV | EL196UH045XE36B | R-454B | - - - | - - - | - - - | - - - | 8800 | - - - | 18000 | 16 | 13.5 | 15900 | 9400 | 7.5 | No | 217186357 | No | N/A | USA,Canada
EL16KP1-018-230A** | LD19/36Z*+TXV | EL196UH070XE36B | R-454B | - - - | - - - | - - - | - - - | 8800 | - - - | 18000 | 16 | 13.5 | 16000 | 9400 | 7.5 | No | 217186362 | No | N/A | USA,Canada
EL16KP1-018-230A** | LD19/36Z*+TXV | EL280UH090E36B | R-454B | - - - | - - - | - - - | - - - | 8800 | - - - | 18000 | 16 | 14 | 16000 | 9400 | 7.5 | No | 217183357 | No | N/A | USA
EL16KP1-018-230A** | LD19/36Z*+TXV | EL297UH045XE36B | R-454B | - - - | - - - | - - - | - - - | 8800 | - - - | 18000 | 16 | 14 | 16000 | 9400 | 7.5 | No | 217186367 | No | N/A | USA,Canada
EL16KP1-018-230A** | LD19/36Z*+TXV | EL297UH045XV36B | R-454B | - - - | - - - | - - - | - - - | 8800 | - - - | 18000 | 16 | 14 | 16100 | 9400 | 7.5 | No | 217186372 | No | N/A | USA,Canada
EL16KP1-018-230A** | LD19/36Z*+TXV | EL297UH070XE36B | R-454B | - - - | - - - | - - - | - - - | 8800 | - - - | 18000 | 16 | 14 | 15900 | 9400 | 7.5 | No | 217186377 | No | N/A | USA,Canada
EL16KP1-018-230A** | LD19/36Z*+TXV | EL297UH070XV36B | R-454B | - - - | - - - | - - - | - - - | 8800 | - - - | 18000 | 16 | 14 | 16000 | 9400 | 7.5 | No | 217186382 | No | N/A | USA,Canada
EL16KP1-018-230A** | LD19/36Z*+TXV | ML180UH070E36B | R-454B | - - - | - - - | - - - | - - - | 8800 | - - - | 18000 | 16 | 14 | 16000 | 9400 | 7.5 | No | 217183392 | No | N/A | USA
EL16KP1-018-230A** | LD19/36Z*+TXV | ML180UH070V36B | R-454B | - - - | - - - | - - - | - - - | 8700 | - - - | 18000 | 16 | 14 | 15800 | 9300 | 7.5 | No | 217183403 | No | N/A | USA
EL16KP1-018-230A** | LD19/36Z*+TXV | ML180UH070XE36B | R-454B | - - - | - - - | - - - | - - - | 8800 | - - - | 18000 | 16 | 14 | 16000 | 9400 | 7.5 | No | 217183414 | No | N/A | USA
EL16KP1-018-230A** | LD19/36Z*+TXV | ML193UH030XE36B | R-454B | - - - | - - - | - - - | - - - | 8900 | - - - | 18000 | 16 | 14 | 16200 | 9500 | 7.5 | No | 217183419 | No | N/A | USA
EL16KP1-018-230A** | LD19/36Z*+TXV | ML193UH045XE36B | R-454B | - - - | - - - | - - - | - - - | 8800 | - - - | 18000 | 16 | 14 | 16100 | 9400 | 7.5 | No | 217183424 | No | N/A | USA
EL16KP1-018-230A** | LD19/36Z*+TXV | ML193UH070XE36B | R-454B | - - - | - - - | - - - | - - - | 8800 | - - - | 18000 | 16 | 14 | 16000 | 9400 | 7.5 | No | 217183429 | No | N/A | USA
EL16KP1-018-230A** | LD19/36Z*+TXV | ML196UH030XE36B | R-454B | - - - | - - - | - - - | - - - | 9000 | - - - | 18000 | 15.2 | 13.5 | 16300 | 9600 | 7.5 | No | 217186387 | No | N/A | USA,Canada
EL16KP1-018-230A** | LD19/36Z*+TXV | ML196UH045XE36B | R-454B | - - - | - - - | - - - | - - - | 8800 | - - - | 18000 | 16 | 13.5 | 15900 | 9400 | 7.5 | No | 217186392 | No | N/A | USA,Canada
EL16KP1-018-230A** | LD19/36Z*+TXV | ML196UH070XE36B | R-454B | - - - | - - - | - - - | - - - | 8800 | - - - | 18000 | 16 | 14 | 16200 | 9400 | 7.5 | No | 217186397 | No | N/A | USA,Canada
EL16KP1-018-230A** | LD19/36Z*+TXV | ML296UH045XV36B | R-454B | - - - | - - - | - - - | - - - | 8800 | - - - | 18000 | 16 | 14 | 15900 | 9400 | 7.5 | No | 217186402 | No | N/A | USA,Canada
EL16KP1-018-230A** | LD19/36Z*+TXV | ML296UH070XV36B | R-454B | - - - | - - - | - - - | - - - | 8800 | - - - | 18000 | 16 | 14 | 15900 | 9400 | 7.5 | No | 217186407 | No | N/A | USA,Canada
EL16KP1-018-230A** | LD19/36Z*+TXV | SL280DF060NV36B | R-454B | - - - | - - - | - - - | - - - | 9500 | - - - | 17800 | 15.2 | 13 | 16400 | 10100 | 7.7 | No | 216977887 | No | N/A | USA
EL16KP1-018-230A** | LD19/36Z*+TXV | SL280UH090V36B | R-454B | - - - | - - - | - - - | - - - | 8700 | - - - | 18000 | 16 | 14 | 15900 | 9300 | 7.5 | No | 217183446 | No | N/A | USA
EL16KP1-018-230A** | LD19/36Z*+TXV | SL297UH040NV36B | R-454B | - - - | - - - | - - - | - - - | 8800 | - - - | 18000 | 16 | 14 | 16100 | 9400 | 7.5 | No | 216977993 | No | N/A | USA,Canada
EL16KP1-018-230A** | LD19/36Z*+TXV | SL297UH060NV36B | R-454B | - - - | - - - | - - - | - - - | 8800 | - - - | 18000 | 16 | 14 | 16000 | 9400 | 7.5 | No | 216977994 | No | N/A | USA,Canada
EL16KP1-018-230A** | LD19/36Z*+TXV | SLP99UH070XV36B | R-454B | - - - | - - - | - - - | - - - | 8700 | - - - | 18000 | 16 | 14 | 15900 | 9300 | 7.5 | No | 217186412 | No | N/A | USA,Canada
EL16KP1-018-230A** | LH18/36D*+TXV | EL180UH040NE36A | R-454B | - - - | - - - | - - - | - - - | 9300 | - - - | 17900 | 15.2 | 13.5 | 15900 | 9900 | 7.75 | No | 216967482 | No | N/A | USA
EL16KP1-018-230A** | LH18/36D*+TXV | EL180UH060NE36A | R-454B | - - - | - - - | - - - | - - - | 9300 | - - - | 17900 | 15.2 | 13.5 | 15900 | 9900 | 7.75 | No | 216967489 | No | N/A | USA
EL16KP1-018-230A** | LH18/36D*+TXV | EL195UH060NE36B | R-454B | - - - | - - - | - - - | - - - | 9300 | - - - | 17500 | 15.2 | 13 | 16200 | 9900 | 7.65 | No | 216975043 | No | N/A | USA,Canada
EL16KP1-018-230A** | LH18/36D*+TXV | SL280UH060NV36A | R-454B | - - - | - - - | - - - | - - - | 8900 | - - - | 17400 | 16 | 13.5 | 15900 | 9500 | 7.5 | No | 216967496 | No | N/A | USA
EL16KP1-018-230A** | LH18/36D*+TXV | SL297UH060NV36B | R-454B | - - - | - - - | - - - | - - - | 9300 | - - - | 17500 | 15.2 | 13 | 16200 | 9900 | 7.65 | No | 216975063 | No | N/A | USA,Canada
EL16KP1-018-230A** | LH18/36R*+TXV | EL180UH040NE36A | R-454B | - - - | - - - | - - - | - - - | 9300 | - - - | 17900 | 15.2 | 13.5 | 15900 | 9900 | 7.75 | No | 216967481 | No | N/A | USA
EL16KP1-018-230A** | LH18/36R*+TXV | EL180UH060NE36A | R-454B | - - - | - - - | - - - | - - - | 9300 | - - - | 17900 | 15.2 | 13.5 | 15900 | 9900 | 7.75 | No | 216967488 | No | N/A | USA
EL16KP1-018-230A** | LH18/36R*+TXV | EL195UH060NE36B | R-454B | - - - | - - - | - - - | - - - | 9300 | - - - | 17500 | 15.2 | 13 | 16200 | 9900 | 7.65 | No | 216975042 | No | N/A | USA,Canada
EL16KP1-018-230A** | LH18/36R*+TXV | EL280UH045E36A | R-454B | - - - | - - - | - - - | - - - | 9500 | - - - | 17900 | 15.2 | 13 | 16200 | 10100 | 7.75 | No | 217183340 | No | N/A | USA
EL16KP1-018-230A** | LH18/36R*+TXV | EL280UH070E36A | R-454B | - - - | - - - | - - - | - - - | 8900 | - - - | 17400 | 16 | 13.5 | 16000 | 9500 | 7.5 | No | 217183346 | No | N/A | USA
EL16KP1-018-230A** | LH18/36R*+TXV | EL280UH070XE36A | R-454B | - - - | - - - | - - - | - - - | 8900 | - - - | 17400 | 16 | 13.5 | 16000 | 9500 | 7.5 | No | 217183352 | No | N/A | USA
EL16KP1-018-230A** | LH18/36R*+TXV | ML180UH030V36A | R-454B | - - - | - - - | - - - | - - - | 8900 | - - - | 17400 | 16 | 13.5 | 15900 | 9500 | 7.5 | No | 217183363 | No | N/A | USA
EL16KP1-018-230A** | LH18/36R*+TXV | ML180UH045E36A | R-454B | - - - | - - - | - - - | - - - | 8900 | - - - | 17400 | 16 | 13.5 | 15900 | 9500 | 7.5 | No | 217183369 | No | N/A | USA
EL16KP1-018-230A** | LH18/36R*+TXV | ML180UH045V36A | R-454B | - - - | - - - | - - - | - - - | 9300 | - - - | 17900 | 15.2 | 13.5 | 15900 | 9900 | 7.75 | No | 217183375 | No | N/A | USA
EL16KP1-018-230A** | LH18/36R*+TXV | ML180UH045XE36A | R-454B | - - - | - - - | - - - | - - - | 8900 | - - - | 17400 | 16 | 13.5 | 15900 | 9500 | 7.5 | No | 217183381 | No | N/A | USA
EL16KP1-018-230A** | LH18/36R*+TXV | ML180UH070E36A | R-454B | - - - | - - - | - - - | - - - | 8900 | - - - | 17400 | 16 | 13.5 | 15900 | 9500 | 7.5 | No | 217183387 | No | N/A | USA
EL16KP1-018-230A** | LH18/36R*+TXV | ML180UH070V36A | R-454B | - - - | - - - | - - - | - - - | 8900 | - - - | 17400 | 16 | 13.5 | 15900 | 9500 | 7.5 | No | 217183398 | No | N/A | USA
EL16KP1-018-230A** | LH18/36R*+TXV | ML180UH070XE36A | R-454B | - - - | - - - | - - - | - - - | 8900 | - - - | 17400 | 16 | 13.5 | 15900 | 9500 | 7.5 | No | 217183409 | No | N/A | USA
EL16KP1-018-230A** | LH18/36R*+TXV | SL280UH060NV36A | R-454B | - - - | - - - | - - - | - - - | 8900 | - - - | 17400 | 16 | 13.5 | 15900 | 9500 | 7.5 | No | 216967495 | No | N/A | USA
EL16KP1-018-230A** | LH18/36R*+TXV | SL280UH070V36A | R-454B | - - - | - - - | - - - | - - - | 9400 | - - - | 17900 | 15.2 | 13.5 | 16100 | 10000 | 7.75 | No | 217183435 | No | N/A | USA
EL16KP1-018-230A** | LH18/36R*+TXV | SL280UH070XV36A | R-454B | - - - | - - - | - - - | - - - | 9400 | - - - | 17900 | 15.2 | 13.5 | 16100 | 10000 | 7.75 | No | 217183441 | No | N/A | USA
EL16KP1-018-230A** | LH18/36R*+TXV | SL297UH060NV36B | R-454B | - - - | - - - | - - - | - - - | 9300 | - - - | 17500 | 15.2 | 13 | 16200 | 9900 | 7.65 | No | 216975062 | No | N/A | USA,Canada
EL16KP1-018-230A** | LH18/37R*+TXV | EL180UH040NE36A | R-454B | - - - | - - - | - - - | - - - | 8700 | - - - | 18000 | 16 | 13.5 | 15800 | 9300 | 7.5 | No | 216967486 | No | N/A | USA
EL16KP1-018-230A** | LH18/37R*+TXV | EL180UH060NE36A | R-454B | - - - | - - - | - - - | - - - | 8800 | - - - | 18000 | 16 | 14 | 15800 | 9400 | 7.5 | No | 216967493 | No | N/A | USA
EL16KP1-018-230A** | LH18/37R*+TXV | EL280UH045E36A | R-454B | - - - | - - - | - - - | - - - | 9000 | - - - | 18000 | 16 | 13.5 | 16300 | 9600 | 7.8 | No | 217183343 | No | N/A | USA
EL16KP1-018-230A** | LH18/37R*+TXV | EL280UH070E36A | R-454B | - - - | - - - | - - - | - - - | 9400 | - - - | 18000 | 16 | 14 | 16100 | 10000 | 7.8 | No | 217183349 | No | N/A | USA
EL16KP1-018-230A** | LH18/37R*+TXV | EL280UH070XE36A | R-454B | - - - | - - - | - - - | - - - | 9400 | - - - | 18000 | 16 | 14 | 16100 | 10000 | 7.8 | No | 217183355 | No | N/A | USA
EL16KP1-018-230A** | LH18/37R*+TXV | ML180UH030V36A | R-454B | - - - | - - - | - - - | - - - | 9300 | - - - | 18000 | 16 | 14 | 16000 | 9900 | 7.8 | No | 217183366 | No | N/A | USA
EL16KP1-018-230A** | LH18/37R*+TXV | ML180UH045E36A | R-454B | - - - | - - - | - - - | - - - | 9300 | - - - | 18000 | 16 | 14 | 16000 | 9900 | 7.8 | No | 217183372 | No | N/A | USA
EL16KP1-018-230A** | LH18/37R*+TXV | ML180UH045V36A | R-454B | - - - | - - - | - - - | - - - | 9300 | - - - | 18000 | 16 | 14 | 15900 | 9900 | 7.8 | No | 217183378 | No | N/A | USA
EL16KP1-018-230A** | LH18/37R*+TXV | ML180UH045XE36A | R-454B | - - - | - - - | - - - | - - - | 9300 | - - - | 18000 | 16 | 14 | 16000 | 9900 | 7.8 | No | 217183384 | No | N/A | USA
EL16KP1-018-230A** | LH18/37R*+TXV | ML180UH070E36A | R-454B | - - - | - - - | - - - | - - - | 9400 | - - - | 18000 | 16 | 14 | 16000 | 10000 | 7.8 | No | 217183390 | No | N/A | USA
EL16KP1-018-230A** | LH18/37R*+TXV | ML180UH070V36A | R-454B | - - - | - - - | - - - | - - - | 9300 | - - - | 18000 | 16 | 14 | 16000 | 9900 | 7.8 | No | 217183401 | No | N/A | USA
EL16KP1-018-230A** | LH18/37R*+TXV | ML180UH070XE36A | R-454B | - - - | - - - | - - - | - - - | 9400 | - - - | 18000 | 16 | 14 | 16000 | 10000 | 7.8 | No | 217183412 | No | N/A | USA
EL16KP1-018-230A** | LH18/37R*+TXV | SL280UH060NV36A | R-454B | - - - | - - - | - - - | - - - | 9400 | - - - | 18000 | 16 | 14 | 16000 | 10000 | 7.8 | No | 216967500 | No | N/A | USA
EL16KP1-018-230A** | LH18/37R*+TXV | SL280UH070V36A | R-454B | - - - | - - - | - - - | - - - | 9400 | - - - | 18000 | 16 | 14 | 16100 | 10000 | 7.8 | No | 217183438 | No | N/A | USA
EL16KP1-018-230A** | LH18/37R*+TXV | SL280UH070XV36A | R-454B | - - - | - - - | - - - | - - - | 9400 | - - - | 18000 | 16 | 14 | 16100 | 10000 | 7.8 | No | 217183444 | No | N/A | USA
EL16KP1-018-230A** | LH24/37F*+TXV | EL195UH040NE36B | R-454B | - - - | - - - | - - - | - - - | 8800 | - - - | 18000 | 16 | 13.5 | 15900 | 9400 | 7.5 | No | 216975040 | No | N/A | USA,Canada
EL16KP1-018-230A** | LH24/37F*+TXV | EL195UH060NE36B | R-454B | - - - | - - - | - - - | - - - | 8800 | - - - | 18000 | 16 | 13.5 | 16200 | 9400 | 7.5 | No | 216975051 | No | N/A | USA,Canada
EL16KP1-018-230A** | LH24/37F*+TXV | SL297UH040NV36B | R-454B | - - - | - - - | - - - | - - - | 8800 | - - - | 18000 | 16 | 13.5 | 16100 | 9400 | 7.5 | No | 216975060 | No | N/A | USA,Canada
EL16KP1-018-230A** | LH24/37F*+TXV | SL297UH060NV36B | R-454B | - - - | - - - | - - - | - - - | 8800 | - - - | 18000 | 16 | 13.5 | 16000 | 9400 | 7.5 | No | 216975071 | No | N/A | USA,Canada
EL16KP1-018-230A** | LH24/37X*+TXV | EL195UH040NE36B | R-454B | - - - | - - - | - - - | - - - | 8800 | - - - | 18000 | 16 | 13.5 | 15900 | 9400 | 7.5 | No | 216975039 | No | N/A | USA,Canada
EL16KP1-018-230A** | LH24/37X*+TXV | EL195UH060NE36B | R-454B | - - - | - - - | - - - | - - - | 8800 | - - - | 18000 | 16 | 13.5 | 16200 | 9400 | 7.5 | No | 216975050 | No | N/A | USA,Canada
EL16KP1-018-230A** | LH24/37X*+TXV | EL196UH030XE36B | R-454B | - - - | - - - | - - - | - - - | 9000 | - - - | 18000 | 15.2 | 13.5 | 16300 | 9600 | 7.5 | No | 217186356 | No | N/A | USA,Canada
EL16KP1-018-230A** | LH24/37X*+TXV | EL196UH045XE36B | R-454B | - - - | - - - | - - - | - - - | 8800 | - - - | 18000 | 16 | 13.5 | 15900 | 9400 | 7.5 | No | 217186361 | No | N/A | USA,Canada
EL16KP1-018-230A** | LH24/37X*+TXV | EL196UH070XE36B | R-454B | - - - | - - - | - - - | - - - | 8800 | - - - | 18000 | 16 | 13.5 | 16000 | 9400 | 7.5 | No | 217186366 | No | N/A | USA,Canada
EL16KP1-018-230A** | LH24/37X*+TXV | EL280UH090E36B | R-454B | - - - | - - - | - - - | - - - | 8800 | - - - | 18000 | 16 | 13.5 | 16000 | 9400 | 7.5 | No | 217183361 | No | N/A | USA
EL16KP1-018-230A** | LH24/37X*+TXV | EL297UH045XE36B | R-454B | - - - | - - - | - - - | - - - | 8800 | - - - | 18000 | 16 | 13.5 | 16000 | 9400 | 7.5 | No | 217186371 | No | N/A | USA,Canada
EL16KP1-018-230A** | LH24/37X*+TXV | EL297UH045XV36B | R-454B | - - - | - - - | - - - | - - - | 8800 | - - - | 18000 | 16 | 13.5 | 16100 | 9400 | 7.5 | No | 217186376 | No | N/A | USA,Canada
EL16KP1-018-230A** | LH24/37X*+TXV | EL297UH070XE36B | R-454B | - - - | - - - | - - - | - - - | 8800 | - - - | 18000 | 16 | 13.5 | 15900 | 9400 | 7.5 | No | 217186381 | No | N/A | USA,Canada
EL16KP1-018-230A** | LH24/37X*+TXV | EL297UH070XV36B | R-454B | - - - | - - - | - - - | - - - | 8800 | - - - | 18000 | 16 | 13.5 | 16000 | 9400 | 7.5 | No | 217186386 | No | N/A | USA,Canada
EL16KP1-018-230A** | LH24/37X*+TXV | ML180UH070E36B | R-454B | - - - | - - - | - - - | - - - | 8800 | - - - | 18000 | 16 | 14 | 16000 | 9400 | 7.5 | No | 217183396 | No | N/A | USA
EL16KP1-018-230A** | LH24/37X*+TXV | ML180UH070V36B | R-454B | - - - | - - - | - - - | - - - | 8700 | - - - | 18000 | 16 | 14 | 15800 | 9300 | 7.5 | No | 217183407 | No | N/A | USA
EL16KP1-018-230A** | LH24/37X*+TXV | ML180UH070XE36B | R-454B | - - - | - - - | - - - | - - - | 8800 | - - - | 18000 | 16 | 14 | 16000 | 9400 | 7.5 | No | 217183418 | No | N/A | USA
EL16KP1-018-230A** | LH24/37X*+TXV | ML193UH030XE36B | R-454B | - - - | - - - | - - - | - - - | 8900 | - - - | 18000 | 16 | 13.5 | 16200 | 9500 | 7.5 | No | 217183423 | No | N/A | USA
EL16KP1-018-230A** | LH24/37X*+TXV | ML193UH045XE36B | R-454B | - - - | - - - | - - - | - - - | 8800 | - - - | 18000 | 16 | 13.5 | 16100 | 9400 | 7.5 | No | 217183428 | No | N/A | USA
EL16KP1-018-230A** | LH24/37X*+TXV | ML193UH070XE36B | R-454B | - - - | - - - | - - - | - - - | 8800 | - - - | 18000 | 16 | 13.5 | 16000 | 9400 | 7.5 | No | 217183433 | No | N/A | USA
EL16KP1-018-230A** | LH24/37X*+TXV | ML196UH030XE36B | R-454B | - - - | - - - | - - - | - - - | 9000 | - - - | 18000 | 15.2 | 13.5 | 16300 | 9600 | 7.5 | No | 217186391 | No | N/A | USA,Canada
EL16KP1-018-230A** | LH24/37X*+TXV | ML196UH045XE36B | R-454B | - - - | - - - | - - - | - - - | 8800 | - - - | 18000 | 16 | 13.5 | 15900 | 9400 | 7.5 | No | 217186396 | No | N/A | USA,Canada
EL16KP1-018-230A** | LH24/37X*+TXV | ML196UH070XE36B | R-454B | - - - | - - - | - - - | - - - | 8800 | - - - | 18000 | 16 | 13.5 | 16200 | 9400 | 7.5 | No | 217186401 | No | N/A | USA,Canada
EL16KP1-018-230A** | LH24/37X*+TXV | ML296UH045XV36B | R-454B | - - - | - - - | - - - | - - - | 8800 | - - - | 18000 | 16 | 13.5 | 15900 | 9400 | 7.5 | No | 217186406 | No | N/A | USA,Canada
EL16KP1-018-230A** | LH24/37X*+TXV | ML296UH070XV36B | R-454B | - - - | - - - | - - - | - - - | 8800 | - - - | 18000 | 16 | 13.5 | 15900 | 9400 | 7.5 | No | 217186411 | No | N/A | USA,Canada
EL16KP1-018-230A** | LH24/37X*+TXV | SL280UH090V36B | R-454B | - - - | - - - | - - - | - - - | 8700 | - - - | 18000 | 16 | 14 | 15900 | 9300 | 7.5 | No | 217183450 | No | N/A | USA
EL16KP1-018-230A** | LH24/37X*+TXV | SL297UH040NV36B | R-454B | - - - | - - - | - - - | - - - | 8800 | - - - | 18000 | 16 | 13.5 | 16100 | 9400 | 7.5 | No | 216975059 | No | N/A | USA,Canada
EL16KP1-018-230A** | LH24/37X*+TXV | SL297UH060NV36B | R-454B | - - - | - - - | - - - | - - - | 8800 | - - - | 18000 | 16 | 13.5 | 16000 | 9400 | 7.5 | No | 216975070 | No | N/A | USA,Canada
EL16KP1-018-230A** | LH24/37X*+TXV | SLP99UH070XV36B | R-454B | - - - | - - - | - - - | - - - | 8700 | - - - | 18000 | 16 | 14 | 15900 | 9300 | 7.5 | No | 217186416 | No | N/A | USA,Canada
EL16KP1-018-230A** | LH29/36X*+TXV | EL195UH040NE36B | R-454B | - - - | - - - | - - - | - - - | 8800 | - - - | 18000 | 16 | 14 | 15900 | 9400 | 7.5 | No | 216975035 | No | N/A | USA,Canada
EL16KP1-018-230A** | LH29/36X*+TXV | EL195UH060NE36B | R-454B | - - - | - - - | - - - | - - - | 8800 | - - - | 18000 | 16 | 14 | 16200 | 9400 | 7.5 | No | 216975046 | No | N/A | USA,Canada
EL16KP1-018-230A** | LH29/36X*+TXV | EL196UH030XE36B | R-454B | - - - | - - - | - - - | - - - | 9000 | - - - | 18000 | 15.2 | 13.5 | 16300 | 9600 | 7.5 | No | 217186354 | No | N/A | USA,Canada
EL16KP1-018-230A** | LH29/36X*+TXV | EL196UH045XE36B | R-454B | - - - | - - - | - - - | - - - | 8800 | - - - | 18000 | 16 | 13.5 | 15900 | 9400 | 7.5 | No | 217186359 | No | N/A | USA,Canada
EL16KP1-018-230A** | LH29/36X*+TXV | EL196UH070XE36B | R-454B | - - - | - - - | - - - | - - - | 8800 | - - - | 18000 | 16 | 13.5 | 16000 | 9400 | 7.5 | No | 217186364 | No | N/A | USA,Canada
EL16KP1-018-230A** | LH29/36X*+TXV | EL280UH090E36B | R-454B | - - - | - - - | - - - | - - - | 8800 | - - - | 18000 | 16 | 14 | 16000 | 9400 | 7.5 | No | 217183359 | No | N/A | USA
EL16KP1-018-230A** | LH29/36X*+TXV | EL297UH045XE36B | R-454B | - - - | - - - | - - - | - - - | 8800 | - - - | 18000 | 16 | 14 | 16000 | 9400 | 7.5 | No | 217186369 | No | N/A | USA,Canada
EL16KP1-018-230A** | LH29/36X*+TXV | EL297UH045XV36B | R-454B | - - - | - - - | - - - | - - - | 8800 | - - - | 18000 | 16 | 14 | 16100 | 9400 | 7.5 | No | 217186374 | No | N/A | USA,Canada
EL16KP1-018-230A** | LH29/36X*+TXV | EL297UH070XE36B | R-454B | - - - | - - - | - - - | - - - | 8800 | - - - | 18000 | 16 | 14 | 15900 | 9400 | 7.5 | No | 217186379 | No | N/A | USA,Canada
EL16KP1-018-230A** | LH29/36X*+TXV | EL297UH070XV36B | R-454B | - - - | - - - | - - - | - - - | 8800 | - - - | 18000 | 16 | 14 | 16000 | 9400 | 7.5 | No | 217186384 | No | N/A | USA,Canada
EL16KP1-018-230A** | LH29/36X*+TXV | ML180UH070E36B | R-454B | - - - | - - - | - - - | - - - | 8800 | - - - | 18000 | 16 | 14 | 16000 | 9400 | 7.5 | No | 217183394 | No | N/A | USA
EL16KP1-018-230A** | LH29/36X*+TXV | ML180UH070V36B | R-454B | - - - | - - - | - - - | - - - | 8700 | - - - | 18000 | 16 | 14.5 | 15800 | 9300 | 7.5 | No | 217183405 | No | N/A | USA
EL16KP1-018-230A** | LH29/36X*+TXV | ML180UH070XE36B | R-454B | - - - | - - - | - - - | - - - | 8800 | - - - | 18000 | 16 | 14 | 16000 | 9400 | 7.5 | No | 217183416 | No | N/A | USA
EL16KP1-018-230A** | LH29/36X*+TXV | ML193UH030XE36B | R-454B | - - - | - - - | - - - | - - - | 8900 | - - - | 18000 | 16 | 14 | 16200 | 9500 | 7.5 | No | 217183421 | No | N/A | USA
EL16KP1-018-230A** | LH29/36X*+TXV | ML193UH045XE36B | R-454B | - - - | - - - | - - - | - - - | 8800 | - - - | 18000 | 16 | 14 | 16100 | 9400 | 7.5 | No | 217183426 | No | N/A | USA
EL16KP1-018-230A** | LH29/36X*+TXV | ML193UH070XE36B | R-454B | - - - | - - - | - - - | - - - | 8800 | - - - | 18000 | 16 | 14 | 16000 | 9400 | 7.5 | No | 217183431 | No | N/A | USA
EL16KP1-018-230A** | LH29/36X*+TXV | ML196UH030XE36B | R-454B | - - - | - - - | - - - | - - - | 9000 | - - - | 18000 | 15.2 | 13.5 | 16300 | 9600 | 7.5 | No | 217186389 | No | N/A | USA,Canada
EL16KP1-018-230A** | LH29/36X*+TXV | ML196UH045XE36B | R-454B | - - - | - - - | - - - | - - - | 8800 | - - - | 18000 | 16 | 13.5 | 15900 | 9400 | 7.5 | No | 217186394 | No | N/A | USA,Canada
EL16KP1-018-230A** | LH29/36X*+TXV | ML196UH070XE36B | R-454B | - - - | - - - | - - - | - - - | 8800 | - - - | 18000 | 16 | 14 | 16200 | 9400 | 7.5 | No | 217186399 | No | N/A | USA,Canada
EL16KP1-018-230A** | LH29/36X*+TXV | ML296UH045XV36B | R-454B | - - - | - - - | - - - | - - - | 8800 | - - - | 18000 | 16 | 14 | 15900 | 9400 | 7.5 | No | 217186404 | No | N/A | USA,Canada
EL16KP1-018-230A** | LH29/36X*+TXV | ML296UH070XV36B | R-454B | - - - | - - - | - - - | - - - | 8800 | - - - | 18000 | 16 | 14 | 15900 | 9400 | 7.5 | No | 217186409 | No | N/A | USA,Canada
EL16KP1-018-230A** | LH29/36X*+TXV | SL280UH090V36B | R-454B | - - - | - - - | - - - | - - - | 8700 | - - - | 18000 | 16 | 14 | 15900 | 9300 | 7.5 | No | 217183448 | No | N/A | USA
EL16KP1-018-230A** | LH29/36X*+TXV | SL297UH040NV36B | R-454B | - - - | - - - | - - - | - - - | 8800 | - - - | 18000 | 16 | 14 | 16100 | 9400 | 7.5 | No | 216975055 | No | N/A | USA,Canada
EL16KP1-018-230A** | LH29/36X*+TXV | SL297UH060NV36B | R-454B | - - - | - - - | - - - | - - - | 8800 | - - - | 18000 | 16 | 14 | 16000 | 9400 | 7.5 | No | 216975066 | No | N/A | USA,Canada
EL16KP1-018-230A** | LH29/36X*+TXV | SLP99UH070XV36B | R-454B | - - - | - - - | - - - | - - - | 8700 | - - - | 18000 | 16 | 14 | 15900 | 9300 | 7.5 | No | 217186414 | No | N/A | USA,Canada
EL16KP1-018-230A** | LP18/37R*+TXV | EL180UH040NE36A | R-454B | - - - | - - - | - - - | - - - | 8700 | - - - | 18000 | 16 | 13.5 | 15800 | 9300 | 7.5 | No | 216967487 | No | N/A | USA
EL16KP1-018-230A** | LP18/37R*+TXV | EL180UH060NE36A | R-454B | - - - | - - - | - - - | - - - | 8800 | - - - | 18000 | 16 | 14 | 15800 | 9400 | 7.5 | No | 216967494 | No | N/A | USA
EL16KP1-018-230A** | LP18/37R*+TXV | EL280UH045E36A | R-454B | - - - | - - - | - - - | - - - | 9000 | - - - | 18000 | 16 | 13.5 | 16300 | 9600 | 7.8 | No | 217183344 | No | N/A | USA
EL16KP1-018-230A** | LP18/37R*+TXV | EL280UH070E36A | R-454B | - - - | - - - | - - - | - - - | 9400 | - - - | 18000 | 16 | 14 | 16100 | 10000 | 7.8 | No | 217183350 | No | N/A | USA
EL16KP1-018-230A** | LP18/37R*+TXV | EL280UH070XE36A | R-454B | - - - | - - - | - - - | - - - | 9400 | - - - | 18000 | 16 | 14 | 16100 | 10000 | 7.8 | No | 217183356 | No | N/A | USA
EL16KP1-018-230A** | LP18/37R*+TXV | ML180UH030V36A | R-454B | - - - | - - - | - - - | - - - | 9300 | - - - | 18000 | 16 | 14 | 16000 | 9900 | 7.8 | No | 217183367 | No | N/A | USA
EL16KP1-018-230A** | LP18/37R*+TXV | ML180UH045E36A | R-454B | - - - | - - - | - - - | - - - | 9300 | - - - | 18000 | 16 | 14 | 16000 | 9900 | 7.8 | No | 217183373 | No | N/A | USA
EL16KP1-018-230A** | LP18/37R*+TXV | ML180UH045V36A | R-454B | - - - | - - - | - - - | - - - | 9300 | - - - | 18000 | 16 | 14 | 15900 | 9900 | 7.8 | No | 217183379 | No | N/A | USA
EL16KP1-018-230A** | LP18/37R*+TXV | ML180UH045XE36A | R-454B | - - - | - - - | - - - | - - - | 9300 | - - - | 18000 | 16 | 14 | 16000 | 9900 | 7.8 | No | 217183385 | No | N/A | USA
EL16KP1-018-230A** | LP18/37R*+TXV | ML180UH070E36A | R-454B | - - - | - - - | - - - | - - - | 9400 | - - - | 18000 | 16 | 14 | 16000 | 10000 | 7.8 | No | 217183391 | No | N/A | USA
EL16KP1-018-230A** | LP18/37R*+TXV | ML180UH070V36A | R-454B | - - - | - - - | - - - | - - - | 9300 | - - - | 18000 | 16 | 14 | 16000 | 9900 | 7.8 | No | 217183402 | No | N/A | USA
EL16KP1-018-230A** | LP18/37R*+TXV | ML180UH070XE36A | R-454B | - - - | - - - | - - - | - - - | 9400 | - - - | 18000 | 16 | 14 | 16000 | 10000 | 7.8 | No | 217183413 | No | N/A | USA
EL16KP1-018-230A** | LP18/37R*+TXV | SL280UH060NV36A | R-454B | - - - | - - - | - - - | - - - | 9400 | - - - | 18000 | 16 | 14 | 16000 | 10000 | 7.8 | No | 216967501 | No | N/A | USA
EL16KP1-018-230A** | LP18/37R*+TXV | SL280UH070V36A | R-454B | - - - | - - - | - - - | - - - | 9400 | - - - | 18000 | 16 | 14 | 16100 | 10000 | 7.8 | No | 217183439 | No | N/A | USA
EL16KP1-018-230A** | LP18/37R*+TXV | SL280UH070XV36A | R-454B | - - - | - - - | - - - | - - - | 9400 | - - - | 18000 | 16 | 14 | 16100 | 10000 | 7.8 | No | 217183445 | No | N/A | USA
EL16KP1-018-230A** | LP25/36R*+TXV | EL195UH040NE36B | R-454B | - - - | - - - | - - - | - - - | 8800 | - - - | 18000 | 16 | 14 | 15900 | 9400 | 7.5 | No | 216975037 | No | N/A | USA,Canada
EL16KP1-018-230A** | LP25/36R*+TXV | EL195UH060NE36B | R-454B | - - - | - - - | - - - | - - - | 8800 | - - - | 18000 | 16 | 14 | 16200 | 9400 | 7.5 | No | 216975048 | No | N/A | USA,Canada
EL16KP1-018-230A** | LP25/36R*+TXV | SL297UH040NV36B | R-454B | - - - | - - - | - - - | - - - | 8800 | - - - | 18000 | 16 | 14 | 16100 | 9400 | 7.5 | No | 216975057 | No | N/A | USA,Canada
EL16KP1-018-230A** | LP25/36R*+TXV | SL297UH060NV36B | R-454B | - - - | - - - | - - - | - - - | 8800 | - - - | 18000 | 16 | 14 | 16000 | 9400 | 7.5 | No | 216975068 | No | N/A | USA,Canada
EL16KP1-018-230A** | LP29/36X*+TXV | EL195UH040NE36B | R-454B | - - - | - - - | - - - | - - - | 8800 | - - - | 18000 | 16 | 14 | 15900 | 9400 | 7.5 | No | 216975038 | No | N/A | USA,Canada
EL16KP1-018-230A** | LP29/36X*+TXV | EL195UH060NE36B | R-454B | - - - | - - - | - - - | - - - | 8800 | - - - | 18000 | 16 | 14 | 16200 | 9400 | 7.5 | No | 216975049 | No | N/A | USA,Canada
EL16KP1-018-230A** | LP29/36X*+TXV | SL297UH040NV36B | R-454B | - - - | - - - | - - - | - - - | 8800 | - - - | 18000 | 16 | 14 | 16100 | 9400 | 7.5 | No | 216975058 | No | N/A | USA,Canada
EL16KP1-018-230A** | LP29/36X*+TXV | SL297UH060NV36B | R-454B | - - - | - - - | - - - | - - - | 8800 | - - - | 18000 | 16 | 14 | 16000 | 9400 | 7.5 | No | 216975069 | No | N/A | USA,Canada
EL16KP1-018-230A** | LP36/37R*+TXV | EL195UH040NE36B | R-454B | - - - | - - - | - - - | - - - | 9300 | - - - | 18000 | 16 | 14.5 | 16300 | 9900 | 7.5 | No | 216975032 | No | N/A | USA,Canada
EL16KP1-018-230A** | LP36/37R*+TXV | EL195UH060NE36B | R-454B | - - - | - - - | - - - | - - - | 9300 | - - - | 18000 | 16 | 14.5 | 16300 | 9900 | 7.8 | No | 216975041 | No | N/A | USA,Canada
EL16KP1-018-230A** | LP36/37R*+TXV | SL297UH040NV36B | R-454B | - - - | - - - | - - - | - - - | 9300 | - - - | 18000 | 16 | 14.5 | 16400 | 9900 | 7.5 | No | 216975052 | No | N/A | USA,Canada
EL16KP1-018-230A** | LP36/37R*+TXV | SL297UH060NV36B | R-454B | - - - | - - - | - - - | - - - | 9300 | - - - | 18000 | 16 | 14.5 | 16300 | 9900 | 7.8 | No | 216975061 | No | N/A | USA,Canada
EL16KP1-018-230A** | LW24*K7+TXV+TD | - - - | R-454B | - - - | - - - | - - - | - - - | 9300 | - - - | 16600 | 15 | 12.5 | 16000 | 9900 | 7.5 | No | 216768264 | No | N/A | USA,Canada
EL16KP1-018-230A** | SK7*24+TXV+TD | - - - | R-454B | - - - | - - - | - - - | - - - | 9300 | - - - | 16600 | 15 | 12.5 | 16000 | 9900 | 7.5 | No | 216439091 | No | N/A | USA,Canada
EL16KP1-018-230A** | SM7*18+TXV+TD | - - - | R-454B | - - - | - - - | - - - | - - - | 9300 | - - - | 16600 | 15 | 12.5 | 16000 | 9900 | 7.5 | No | 216768265 | No | N/A | USA,Canada
EL16KP1-018-230A** | SM7*24+TXV+TD | - - - | R-454B | - - - | - - - | - - - | - - - | 9300 | - - - | 16600 | 15 | 12.5 | 16000 | 9900 | 7.5 | No | 216439066 | No | N/A | USA,Canada
EL16KP1-024-230A** | BV**B6*25+TXV | - - - | R-454B | - - - | - - - | - - - | - - - | 12400 | - - - | 23400 | 14.5 | 12.5 | 20400 | 13000 | 7.65 | No | 216626148 | No | N/A | USA,Canada
EL16KP1-024-230A** | L*18/36T*+TXV | EL180UH040NE36A | R-454B | - - - | - - - | - - - | - - - | 12900 | - - - | 23800 | 15.2 | 13 | 20600 | 13500 | 7.8 | No | 216967505 | No | N/A | USA
EL16KP1-024-230A** | L*18/36T*+TXV | EL180UH060NE36A | R-454B | - - - | - - - | - - - | - - - | 12900 | - - - | 23800 | 15.2 | 13 | 20600 | 13500 | 7.8 | No | 216967514 | No | N/A | USA
EL16KP1-024-230A** | L*18/36T*+TXV | EL195UH040NE36B | R-454B | - - - | - - - | - - - | - - - | 12600 | - - - | 23600 | 15 | 12.5 | 20800 | 13200 | 7.65 | No | 216975076 | No | N/A | USA,Canada
EL16KP1-024-230A** | L*18/36T*+TXV | EL195UH060NE36B | R-454B | - - - | - - - | - - - | - - - | 12600 | - - - | 23600 | 15 | 12.5 | 20600 | 13200 | 7.85 | No | 216975090 | No | N/A | USA,Canada
EL16KP1-024-230A** | L*18/36T*+TXV | SL280UH060NV36A | R-454B | - - - | - - - | - - - | - - - | 12400 | - - - | 23800 | 15.2 | 13 | 20200 | 13000 | 7.95 | No | 216967523 | No | N/A | USA
EL16KP1-024-230A** | L*18/36T*+TXV | SL297UH040NV36B | R-454B | - - - | - - - | - - - | - - - | 12500 | - - - | 23800 | 15 | 12.5 | 20400 | 13100 | 7.75 | No | 216975104 | No | N/A | USA,Canada
EL16KP1-024-230A** | L*18/36T*+TXV | SL297UH060NV36B | R-454B | - - - | - - - | - - - | - - - | 12700 | - - - | 23400 | 15.2 | 13 | 20400 | 13300 | 7.8 | No | 216975119 | No | N/A | USA,Canada
EL16KP1-024-230A** | L*18/36V*+TXV | EL180UH040NE36A | R-454B | - - - | - - - | - - - | - - - | 12900 | - - - | 23800 | 15.2 | 13 | 20600 | 13500 | 7.8 | No | 216967504 | No | N/A | USA
EL16KP1-024-230A** | L*18/36V*+TXV | EL180UH060NE36A | R-454B | - - - | - - - | - - - | - - - | 12900 | - - - | 23800 | 15.2 | 13 | 20600 | 13500 | 7.8 | No | 216967513 | No | N/A | USA
EL16KP1-024-230A** | L*18/36V*+TXV | EL195UH040NE36B | R-454B | - - - | - - - | - - - | - - - | 12600 | - - - | 23600 | 15 | 12.5 | 20800 | 13200 | 7.65 | No | 216975075 | No | N/A | USA,Canada
EL16KP1-024-230A** | L*18/36V*+TXV | EL195UH060NE36B | R-454B | - - - | - - - | - - - | - - - | 12600 | - - - | 23600 | 15 | 12.5 | 20600 | 13200 | 7.85 | No | 216975089 | No | N/A | USA,Canada
EL16KP1-024-230A** | L*18/36V*+TXV | EL196UH030XE36B | R-454B | - - - | - - - | - - - | - - - | 12600 | - - - | 23200 | 15.2 | 13 | 20000 | 13200 | 7.8 | No | 217186419 | No | N/A | USA,Canada
EL16KP1-024-230A** | L*18/36V*+TXV | EL196UH045XE36B | R-454B | - - - | - - - | - - - | - - - | 13000 | - - - | 24000 | 14.5 | 12.5 | 20800 | 13600 | 8 | No | 217186425 | No | N/A | USA,Canada
EL16KP1-024-230A** | L*18/36V*+TXV | EL196UH070XE36B | R-454B | - - - | - - - | - - - | - - - | 12700 | - - - | 23600 | 15 | 12.5 | 20800 | 13300 | 7.65 | No | 217186431 | No | N/A | USA,Canada
EL16KP1-024-230A** | L*18/36V*+TXV | EL280UH045E36A | R-454B | - - - | - - - | - - - | - - - | 12200 | - - - | 23800 | 15.2 | 13 | 20000 | 12800 | 7.95 | No | 217183453 | No | N/A | USA
EL16KP1-024-230A** | L*18/36V*+TXV | EL280UH070E36A | R-454B | - - - | - - - | - - - | - - - | 12900 | - - - | 23800 | 15.2 | 12.5 | 20600 | 13500 | 7.8 | No | 217183459 | No | N/A | USA
EL16KP1-024-230A** | L*18/36V*+TXV | EL280UH070XE36A | R-454B | - - - | - - - | - - - | - - - | 12900 | - - - | 23800 | 15.2 | 12.5 | 20600 | 13500 | 7.5 | No | 217183465 | No | N/A | USA
EL16KP1-024-230A** | L*18/36V*+TXV | EL280UH090E36B | R-454B | - - - | - - - | - - - | - - - | 12900 | - - - | 24000 | 15.2 | 13 | 20600 | 13500 | 7.8 | No | 217183471 | No | N/A | USA
EL16KP1-024-230A** | L*18/36V*+TXV | EL297UH045XE36B | R-454B | - - - | - - - | - - - | - - - | 12600 | - - - | 23600 | 15 | 12.5 | 20600 | 13200 | 7.65 | No | 217186437 | No | N/A | USA,Canada
EL16KP1-024-230A** | L*18/36V*+TXV | EL297UH045XV36B | R-454B | - - - | - - - | - - - | - - - | 12800 | - - - | 23600 | 15.2 | 13 | 20400 | 13400 | 7.8 | No | 217186443 | No | N/A | USA,Canada
EL16KP1-024-230A** | L*18/36V*+TXV | EL297UH070XE36B | R-454B | - - - | - - - | - - - | - - - | 12600 | - - - | 23600 | 15 | 12.5 | 20600 | 13200 | 7.65 | No | 217186449 | No | N/A | USA,Canada
EL16KP1-024-230A** | L*18/36V*+TXV | EL297UH070XV36B | R-454B | - - - | - - - | - - - | - - - | 12700 | - - - | 23800 | 15.2 | 13 | 20400 | 13300 | 8.05 | No | 217186455 | No | N/A | USA,Canada
EL16KP1-024-230A** | L*18/36V*+TXV | ML180UH030V36A | R-454B | - - - | - - - | - - - | - - - | 12400 | - - - | 23800 | 15.2 | 13 | 20200 | 13000 | 7.95 | No | 217183477 | No | N/A | USA
EL16KP1-024-230A** | L*18/36V*+TXV | ML180UH045E36A | R-454B | - - - | - - - | - - - | - - - | 12200 | - - - | 23600 | 15.2 | 13 | 20000 | 12800 | 7.75 | No | 217183483 | No | N/A | USA
EL16KP1-024-230A** | L*18/36V*+TXV | ML180UH045V36A | R-454B | - - - | - - - | - - - | - - - | 12300 | - - - | 23800 | 15.2 | 13 | 20200 | 12900 | 7.95 | No | 217183489 | No | N/A | USA
EL16KP1-024-230A** | L*18/36V*+TXV | ML180UH045XE36A | R-454B | - - - | - - - | - - - | - - - | 12500 | - - - | 23200 | 15.2 | 13 | 20000 | 13100 | 7.8 | No | 217183495 | No | N/A | USA
EL16KP1-024-230A** | L*18/36V*+TXV | ML180UH070E36A | R-454B | - - - | - - - | - - - | - - - | 12300 | - - - | 23800 | 15.2 | 13 | 20200 | 12900 | 7.95 | No | 217183501 | No | N/A | USA
EL16KP1-024-230A** | L*18/36V*+TXV | ML180UH070E36B | R-454B | - - - | - - - | - - - | - - - | 12600 | - - - | 23800 | 15.2 | 13 | 20400 | 13200 | 8.05 | No | 217183507 | No | N/A | USA
EL16KP1-024-230A** | L*18/36V*+TXV | ML180UH070V36A | R-454B | - - - | - - - | - - - | - - - | 12300 | - - - | 23800 | 15.2 | 13 | 20200 | 12900 | 7.95 | No | 217183513 | No | N/A | USA
EL16KP1-024-230A** | L*18/36V*+TXV | ML180UH070V36B | R-454B | - - - | - - - | - - - | - - - | 12700 | - - - | 23800 | 15.2 | 13 | 20400 | 13300 | 8.05 | No | 217183519 | No | N/A | USA
EL16KP1-024-230A** | L*18/36V*+TXV | ML180UH070XE36A | R-454B | - - - | - - - | - - - | - - - | 12300 | - - - | 23800 | 15.2 | 13 | 20200 | 12900 | 7.95 | No | 217183525 | No | N/A | USA
EL16KP1-024-230A** | L*18/36V*+TXV | ML180UH070XE36B | R-454B | - - - | - - - | - - - | - - - | 12600 | - - - | 23800 | 15.2 | 13 | 20400 | 13200 | 8.05 | No | 217183531 | No | N/A | USA
EL16KP1-024-230A** | L*18/36V*+TXV | ML193UH030XE36B | R-454B | - - - | - - - | - - - | - - - | 12500 | - - - | 23000 | 15.2 | 13 | 20000 | 13100 | 7.8 | No | 217183537 | No | N/A | USA
EL16KP1-024-230A** | L*18/36V*+TXV | ML193UH045XE36B | R-454B | - - - | - - - | - - - | - - - | 13000 | - - - | 23800 | 15.2 | 12.5 | 20800 | 13600 | 7.8 | No | 217183543 | No | N/A | USA
EL16KP1-024-230A** | L*18/36V*+TXV | ML193UH070XE36B | R-454B | - - - | - - - | - - - | - - - | 12800 | - - - | 24000 | 15.2 | 13 | 20800 | 13400 | 8.1 | No | 217183549 | No | N/A | USA
EL16KP1-024-230A** | L*18/36V*+TXV | ML196UH030XE36B | R-454B | - - - | - - - | - - - | - - - | 12500 | - - - | 23000 | 15.2 | 12.5 | 20000 | 13100 | 7.8 | No | 217186461 | No | N/A | USA,Canada
EL16KP1-024-230A** | L*18/36V*+TXV | ML196UH045XE36B | R-454B | - - - | - - - | - - - | - - - | 13000 | - - - | 24000 | 14.5 | 12.5 | 20800 | 13600 | 8 | No | 217186467 | No | N/A | USA,Canada
EL16KP1-024-230A** | L*18/36V*+TXV | ML196UH070XE36B | R-454B | - - - | - - - | - - - | - - - | 12800 | - - - | 24000 | 15.2 | 13 | 20800 | 13400 | 8.1 | No | 217186473 | No | N/A | USA,Canada
EL16KP1-024-230A** | L*18/36V*+TXV | ML296UH045XV36B | R-454B | - - - | - - - | - - - | - - - | 12700 | - - - | 23400 | 15.2 | 13 | 20200 | 13300 | 7.8 | No | 217186479 | No | N/A | USA,Canada
EL16KP1-024-230A** | L*18/36V*+TXV | ML296UH070XV36B | R-454B | - - - | - - - | - - - | - - - | 12400 | - - - | 23800 | 15.2 | 12.5 | 20200 | 13000 | 7.95 | No | 217186485 | No | N/A | USA,Canada
EL16KP1-024-230A** | L*18/36V*+TXV | SL280UH060NV36A | R-454B | - - - | - - - | - - - | - - - | 12400 | - - - | 23800 | 15.2 | 13 | 20200 | 13000 | 7.95 | No | 216967522 | No | N/A | USA
EL16KP1-024-230A** | L*18/36V*+TXV | SL280UH070V36A | R-454B | - - - | - - - | - - - | - - - | 12700 | - - - | 23800 | 15.2 | 13 | 20400 | 13300 | 7.8 | No | 217183555 | No | N/A | USA
EL16KP1-024-230A** | L*18/36V*+TXV | SL280UH070XV36A | R-454B | - - - | - - - | - - - | - - - | 12700 | - - - | 23800 | 15.2 | 13 | 20400 | 13300 | 7.8 | No | 217183561 | No | N/A | USA
EL16KP1-024-230A** | L*18/36V*+TXV | SL280UH090V36B | R-454B | - - - | - - - | - - - | - - - | 12700 | - - - | 23800 | 15.2 | 13 | 20600 | 13300 | 8.1 | No | 217183567 | No | N/A | USA
EL16KP1-024-230A** | L*18/36V*+TXV | SL297UH040NV36B | R-454B | - - - | - - - | - - - | - - - | 12500 | - - - | 23800 | 15 | 12.5 | 20400 | 13100 | 7.75 | No | 216975103 | No | N/A | USA,Canada
EL16KP1-024-230A** | L*18/36V*+TXV | SL297UH060NV36B | R-454B | - - - | - - - | - - - | - - - | 12700 | - - - | 23400 | 15.2 | 13 | 20400 | 13300 | 7.8 | No | 216975117 | No | N/A | USA,Canada
EL16KP1-024-230A** | L*18/36V*+TXV | SLP99UH070XV36B | R-454B | - - - | - - - | - - - | - - - | 12700 | - - - | 23600 | 15.2 | 13 | 20400 | 13300 | 7.8 | No | 217186491 | No | N/A | USA,Canada
EL16KP1-024-230A** | L*19/36S*+TXV | EL180UH040NE36A | R-454B | - - - | - - - | - - - | - - - | 12600 | - - - | 24000 | 15.2 | 13 | 20600 | 13200 | 8 | No | 216967507 | No | N/A | USA
EL16KP1-024-230A** | L*19/36S*+TXV | EL180UH060NE36A | R-454B | - - - | - - - | - - - | - - - | 12600 | - - - | 24000 | 15.2 | 13 | 20600 | 13200 | 8 | No | 216967516 | No | N/A | USA
EL16KP1-024-230A** | L*19/36S*+TXV | EL195UH040NE36B | R-454B | - - - | - - - | - - - | - - - | 12600 | - - - | 23800 | 15 | 12.5 | 20800 | 13200 | 7.75 | No | 216975080 | No | N/A | USA,Canada
EL16KP1-024-230A** | L*19/36S*+TXV | EL195UH060NE36B | R-454B | - - - | - - - | - - - | - - - | 12600 | - - - | 23800 | 15 | 12.5 | 20600 | 13200 | 7.95 | No | 216975094 | No | N/A | USA,Canada
EL16KP1-024-230A** | L*19/36S*+TXV | SL280UH060NV36A | R-454B | - - - | - - - | - - - | - - - | 12700 | - - - | 23800 | 15.2 | 13.5 | 20200 | 13300 | 7.8 | No | 216967525 | No | N/A | USA
EL16KP1-024-230A** | L*19/36S*+TXV | SL297UH040NV36B | R-454B | - - - | - - - | - - - | - - - | 12500 | - - - | 24000 | 15.2 | 12.5 | 20400 | 13100 | 7.8 | No | 216975108 | No | N/A | USA,Canada
EL16KP1-024-230A** | L*19/36S*+TXV | SL297UH060NV36B | R-454B | - - - | - - - | - - - | - - - | 12400 | - - - | 24000 | 15.2 | 13 | 20200 | 13000 | 8 | No | 216975126 | No | N/A | USA,Canada
EL16KP1-024-230A** | L*19/36U*+TXV | EL180UH040NE36A | R-454B | - - - | - - - | - - - | - - - | 12600 | - - - | 24000 | 15.2 | 13 | 20600 | 13200 | 8 | No | 216967506 | No | N/A | USA
EL16KP1-024-230A** | L*19/36U*+TXV | EL180UH060NE36A | R-454B | - - - | - - - | - - - | - - - | 12600 | - - - | 24000 | 15.2 | 13 | 20600 | 13200 | 8 | No | 216967515 | No | N/A | USA
EL16KP1-024-230A** | L*19/36U*+TXV | EL195UH040NE36B | R-454B | - - - | - - - | - - - | - - - | 12600 | - - - | 23800 | 15 | 12.5 | 20800 | 13200 | 7.75 | No | 216975079 | No | N/A | USA,Canada
EL16KP1-024-230A** | L*19/36U*+TXV | EL195UH060NE36B | R-454B | - - - | - - - | - - - | - - - | 12600 | - - - | 23800 | 15 | 12.5 | 20600 | 13200 | 7.95 | No | 216975093 | No | N/A | USA,Canada
EL16KP1-024-230A** | L*19/36U*+TXV | EL196UH030XE36B | R-454B | - - - | - - - | - - - | - - - | 12300 | - - - | 23800 | 15.2 | 13 | 20000 | 12900 | 7.8 | No | 217186421 | No | N/A | USA,Canada
EL16KP1-024-230A** | L*19/36U*+TXV | EL196UH045XE36B | R-454B | - - - | - - - | - - - | - - - | 13000 | - - - | 24000 | 14.5 | 12.5 | 20800 | 13600 | 8 | No | 217186427 | No | N/A | USA,Canada
EL16KP1-024-230A** | L*19/36U*+TXV | EL196UH070XE36B | R-454B | - - - | - - - | - - - | - - - | 12700 | - - - | 23800 | 15 | 12.5 | 20800 | 13300 | 7.75 | No | 217186433 | No | N/A | USA,Canada
EL16KP1-024-230A** | L*19/36U*+TXV | EL280UH045E36A | R-454B | - - - | - - - | - - - | - - - | 12400 | - - - | 23400 | 15.2 | 13.5 | 20000 | 13000 | 7.8 | No | 217183454 | No | N/A | USA
EL16KP1-024-230A** | L*19/36U*+TXV | EL280UH070E36A | R-454B | - - - | - - - | - - - | - - - | 12900 | - - - | 23800 | 15.2 | 13 | 20600 | 13500 | 7.8 | No | 217183460 | No | N/A | USA
EL16KP1-024-230A** | L*19/36U*+TXV | EL280UH070XE36A | R-454B | - - - | - - - | - - - | - - - | 12900 | - - - | 23800 | 15.2 | 13 | 20600 | 13500 | 7.5 | No | 217183466 | No | N/A | USA
EL16KP1-024-230A** | L*19/36U*+TXV | EL280UH090E36B | R-454B | - - - | - - - | - - - | - - - | 12900 | - - - | 24000 | 15.2 | 13 | 20600 | 13500 | 7.8 | No | 217183473 | No | N/A | USA
EL16KP1-024-230A** | L*19/36U*+TXV | EL297UH045XE36B | R-454B | - - - | - - - | - - - | - - - | 12600 | - - - | 23800 | 15 | 12.5 | 20600 | 13200 | 7.75 | No | 217186439 | No | N/A | USA,Canada
EL16KP1-024-230A** | L*19/36U*+TXV | EL297UH045XV36B | R-454B | - - - | - - - | - - - | - - - | 12400 | - - - | 24000 | 15.2 | 13 | 20400 | 13000 | 8 | No | 217186445 | No | N/A | USA,Canada
EL16KP1-024-230A** | L*19/36U*+TXV | EL297UH070XE36B | R-454B | - - - | - - - | - - - | - - - | 12600 | - - - | 23800 | 15 | 12.5 | 20600 | 13200 | 7.75 | No | 217186451 | No | N/A | USA,Canada
EL16KP1-024-230A** | L*19/36U*+TXV | EL297UH070XV36B | R-454B | - - - | - - - | - - - | - - - | 12700 | - - - | 23600 | 15.2 | 13.5 | 20400 | 13300 | 7.8 | No | 217186457 | No | N/A | USA,Canada
EL16KP1-024-230A** | L*19/36U*+TXV | ML180UH030V36A | R-454B | - - - | - - - | - - - | - - - | 12700 | - - - | 23800 | 15.2 | 13.5 | 20200 | 13300 | 7.8 | No | 217183478 | No | N/A | USA
EL16KP1-024-230A** | L*19/36U*+TXV | ML180UH045E36A | R-454B | - - - | - - - | - - - | - - - | 12300 | - - - | 23200 | 15.2 | 13.5 | 20000 | 12900 | 7.5 | No | 217183484 | No | N/A | USA
EL16KP1-024-230A** | L*19/36U*+TXV | ML180UH045V36A | R-454B | - - - | - - - | - - - | - - - | 12500 | - - - | 23600 | 15.2 | 13.5 | 20000 | 13100 | 7.8 | No | 217183490 | No | N/A | USA
EL16KP1-024-230A** | L*19/36U*+TXV | ML180UH045XE36A | R-454B | - - - | - - - | - - - | - - - | 12500 | - - - | 23200 | 15.2 | 13.5 | 20000 | 13100 | 7.8 | No | 217183496 | No | N/A | USA
EL16KP1-024-230A** | L*19/36U*+TXV | ML180UH070E36A | R-454B | - - - | - - - | - - - | - - - | 12600 | - - - | 23600 | 15.2 | 13.5 | 20000 | 13200 | 7.8 | No | 217183502 | No | N/A | USA
EL16KP1-024-230A** | L*19/36U*+TXV | ML180UH070E36B | R-454B | - - - | - - - | - - - | - - - | 12600 | - - - | 23600 | 15.2 | 13.5 | 20400 | 13200 | 7.8 | No | 217183509 | No | N/A | USA
EL16KP1-024-230A** | L*19/36U*+TXV | ML180UH070V36A | R-454B | - - - | - - - | - - - | - - - | 12600 | - - - | 23600 | 15.2 | 13.5 | 20000 | 13200 | 7.8 | No | 217183514 | No | N/A | USA
EL16KP1-024-230A** | L*19/36U*+TXV | ML180UH070V36B | R-454B | - - - | - - - | - - - | - - - | 12600 | - - - | 23600 | 15.2 | 13.5 | 20400 | 13200 | 7.8 | No | 217183521 | No | N/A | USA
EL16KP1-024-230A** | L*19/36U*+TXV | ML180UH070XE36A | R-454B | - - - | - - - | - - - | - - - | 12600 | - - - | 23800 | 15.2 | 13.5 | 20200 | 13200 | 7.8 | No | 217183526 | No | N/A | USA
EL16KP1-024-230A** | L*19/36U*+TXV | ML180UH070XE36B | R-454B | - - - | - - - | - - - | - - - | 12600 | - - - | 23600 | 15.2 | 13.5 | 20400 | 13200 | 7.8 | No | 217183533 | No | N/A | USA
EL16KP1-024-230A** | L*19/36U*+TXV | ML193UH030XE36B | R-454B | - - - | - - - | - - - | - - - | 12200 | - - - | 23800 | 15.2 | 13 | 20000 | 12800 | 7.8 | No | 217183539 | No | N/A | USA
EL16KP1-024-230A** | L*19/36U*+TXV | ML193UH045XE36B | R-454B | - - - | - - - | - - - | - - - | 13000 | - - - | 23800 | 15.2 | 13 | 20800 | 13600 | 7.8 | No | 217183545 | No | N/A | USA
EL16KP1-024-230A** | L*19/36U*+TXV | ML193UH070XE36B | R-454B | - - - | - - - | - - - | - - - | 12600 | - - - | 24000 | 15.2 | 13 | 20600 | 13200 | 8.1 | No | 217183551 | No | N/A | USA
EL16KP1-024-230A** | L*19/36U*+TXV | ML196UH030XE36B | R-454B | - - - | - - - | - - - | - - - | 12300 | - - - | 23800 | 15.2 | 13 | 20000 | 12900 | 7.8 | No | 217186463 | No | N/A | USA,Canada
EL16KP1-024-230A** | L*19/36U*+TXV | ML196UH045XE36B | R-454B | - - - | - - - | - - - | - - - | 13000 | - - - | 24000 | 14.5 | 12.5 | 20800 | 13600 | 8 | No | 217186469 | No | N/A | USA,Canada
EL16KP1-024-230A** | L*19/36U*+TXV | ML196UH070XE36B | R-454B | - - - | - - - | - - - | - - - | 12600 | - - - | 24000 | 15.2 | 13 | 20600 | 13200 | 8.1 | No | 217186475 | No | N/A | USA,Canada
EL16KP1-024-230A** | L*19/36U*+TXV | ML296UH045XV36B | R-454B | - - - | - - - | - - - | - - - | 12400 | - - - | 24000 | 15.2 | 13 | 20200 | 13000 | 8 | No | 217186481 | No | N/A | USA,Canada
EL16KP1-024-230A** | L*19/36U*+TXV | ML296UH070XV36B | R-454B | - - - | - - - | - - - | - - - | 12400 | - - - | 24000 | 15.2 | 13 | 20200 | 13000 | 8 | No | 217186487 | No | N/A | USA,Canada
EL16KP1-024-230A** | L*19/36U*+TXV | SL280UH060NV36A | R-454B | - - - | - - - | - - - | - - - | 12700 | - - - | 23800 | 15.2 | 13.5 | 20200 | 13300 | 7.8 | No | 216967524 | No | N/A | USA
EL16KP1-024-230A** | L*19/36U*+TXV | SL280UH070V36A | R-454B | - - - | - - - | - - - | - - - | 12700 | - - - | 23800 | 15.2 | 13.5 | 20400 | 13300 | 7.8 | No | 217183556 | No | N/A | USA
EL16KP1-024-230A** | L*19/36U*+TXV | SL280UH070XV36A | R-454B | - - - | - - - | - - - | - - - | 12700 | - - - | 23800 | 15.2 | 13 | 20400 | 13300 | 7.8 | No | 217183562 | No | N/A | USA
EL16KP1-024-230A** | L*19/36U*+TXV | SL280UH090V36B | R-454B | - - - | - - - | - - - | - - - | 12800 | - - - | 23800 | 15.2 | 13.5 | 20400 | 13400 | 7.8 | No | 217183569 | No | N/A | USA
EL16KP1-024-230A** | L*19/36U*+TXV | SL297UH040NV36B | R-454B | - - - | - - - | - - - | - - - | 12500 | - - - | 24000 | 15.2 | 12.5 | 20400 | 13100 | 7.8 | No | 216975107 | No | N/A | USA,Canada
EL16KP1-024-230A** | L*19/36U*+TXV | SL297UH060NV36B | R-454B | - - - | - - - | - - - | - - - | 12400 | - - - | 24000 | 15.2 | 13 | 20200 | 13000 | 8 | No | 216975124 | No | N/A | USA,Canada
EL16KP1-024-230A** | L*19/36U*+TXV | SLP99UH070XV36B | R-454B | - - - | - - - | - - - | - - - | 12400 | - - - | 24000 | 15.2 | 13 | 20200 | 13000 | 8 | No | 217186493 | No | N/A | USA,Canada
EL16KP1-024-230A** | L*30/36U*+TXV | EL180UH040NE36A | R-454B | - - - | - - - | - - - | - - - | 12900 | - - - | 23800 | 15.2 | 13.5 | 20600 | 13500 | 7.8 | No | 216967508 | No | N/A | USA
EL16KP1-024-230A** | L*30/36U*+TXV | EL180UH060NE36A | R-454B | - - - | - - - | - - - | - - - | 12900 | - - - | 23800 | 15.2 | 13.5 | 20600 | 13500 | 7.8 | No | 216967517 | No | N/A | USA
EL16KP1-024-230A** | L*30/36U*+TXV | EL195UH040NE36B | R-454B | - - - | - - - | - - - | - - - | 12600 | - - - | 24000 | 15.2 | 13 | 20800 | 13200 | 7.8 | No | 216975083 | No | N/A | USA,Canada
EL16KP1-024-230A** | L*30/36U*+TXV | EL195UH060NE36B | R-454B | - - - | - - - | - - - | - - - | 12600 | - - - | 24000 | 15.2 | 13 | 20600 | 13200 | 8 | No | 216975097 | No | N/A | USA,Canada
EL16KP1-024-230A** | L*30/36U*+TXV | SL280UH060NV36A | R-454B | - - - | - - - | - - - | - - - | 12400 | - - - | 24000 | 15.2 | 13.5 | 20200 | 13000 | 8 | No | 216967526 | No | N/A | USA
EL16KP1-024-230A** | L*30/36U*+TXV | SL297UH040NV36B | R-454B | - - - | - - - | - - - | - - - | 12500 | - - - | 24000 | 15.2 | 13 | 20400 | 13100 | 7.8 | No | 216975111 | No | N/A | USA,Canada
EL16KP1-024-230A** | L*30/36U*+TXV | SL297UH060NV36B | R-454B | - - - | - - - | - - - | - - - | 12700 | - - - | 23400 | 15.2 | 13.5 | 20400 | 13300 | 7.8 | No | 216975133 | No | N/A | USA,Canada
EL16KP1-024-230A** | LD19/24Y*+TXV | EL180UH040NE36A | R-454B | - - - | - - - | - - - | - - - | 12900 | - - - | 23800 | 15.2 | 13 | 20600 | 13500 | 7.8 | No | 216977891 | No | N/A | USA
EL16KP1-024-230A** | LD19/24Y*+TXV | EL180UH060NE36A | R-454B | - - - | - - - | - - - | - - - | 12900 | - - - | 23800 | 15.2 | 13 | 20600 | 13500 | 7.8 | No | 216977895 | No | N/A | USA
EL16KP1-024-230A** | LD19/24Y*+TXV | SL280UH060NV36A | R-454B | - - - | - - - | - - - | - - - | 12700 | - - - | 23800 | 15.2 | 13 | 20200 | 13300 | 7.8 | No | 216977902 | No | N/A | USA
EL16KP1-024-230A** | LD19/24Z*+TXV | EL180UH040NE36A | R-454B | - - - | - - - | - - - | - - - | 12900 | - - - | 23800 | 15.2 | 13 | 20600 | 13500 | 7.8 | No | 216977890 | No | N/A | USA
EL16KP1-024-230A** | LD19/24Z*+TXV | EL180UH060NE36A | R-454B | - - - | - - - | - - - | - - - | 12900 | - - - | 23800 | 15.2 | 13 | 20600 | 13500 | 7.8 | No | 216977894 | No | N/A | USA
EL16KP1-024-230A** | LD19/24Z*+TXV | SL280UH060NV36A | R-454B | - - - | - - - | - - - | - - - | 12700 | - - - | 23800 | 15.2 | 13 | 20200 | 13300 | 7.8 | No | 216977901 | No | N/A | USA
EL16KP1-024-230A** | LD19/25Y*+TXV | EL180UH040NE36A | R-454B | - - - | - - - | - - - | - - - | 12900 | - - - | 23800 | 15.2 | 13 | 20600 | 13500 | 7.8 | No | 216977893 | No | N/A | USA
EL16KP1-024-230A** | LD19/25Y*+TXV | EL180UH060NE36A | R-454B | - - - | - - - | - - - | - - - | 12900 | - - - | 23800 | 15.2 | 13 | 20600 | 13500 | 7.8 | No | 216977897 | No | N/A | USA
EL16KP1-024-230A** | LD19/25Y*+TXV | SL280UH060NV36A | R-454B | - - - | - - - | - - - | - - - | 12700 | - - - | 23800 | 15.2 | 13.5 | 20200 | 13300 | 7.8 | No | 216977904 | No | N/A | USA
EL16KP1-024-230A** | LD19/25Z*+TXV | EL180UH040NE36A | R-454B | - - - | - - - | - - - | - - - | 12900 | - - - | 23800 | 15.2 | 13 | 20600 | 13500 | 7.8 | No | 216977892 | No | N/A | USA
EL16KP1-024-230A** | LD19/25Z*+TXV | EL180UH060NE36A | R-454B | - - - | - - - | - - - | - - - | 12900 | - - - | 23800 | 15.2 | 13 | 20600 | 13500 | 7.8 | No | 216977896 | No | N/A | USA
EL16KP1-024-230A** | LD19/25Z*+TXV | EL280UH045E36A | R-454B | - - - | - - - | - - - | - - - | 12400 | - - - | 23400 | 15.2 | 13.5 | 20000 | 13000 | 7.8 | No | 217183451 | No | N/A | USA
EL16KP1-024-230A** | LD19/25Z*+TXV | EL280UH070E36A | R-454B | - - - | - - - | - - - | - - - | 12900 | - - - | 23800 | 15.2 | 13 | 20600 | 13500 | 7.8 | No | 217183457 | No | N/A | USA
EL16KP1-024-230A** | LD19/25Z*+TXV | EL280UH070XE36A | R-454B | - - - | - - - | - - - | - - - | 12900 | - - - | 23800 | 15.2 | 13 | 20600 | 13500 | 7.5 | No | 217183463 | No | N/A | USA
EL16KP1-024-230A** | LD19/25Z*+TXV | ML180UH030V36A | R-454B | - - - | - - - | - - - | - - - | 12700 | - - - | 23800 | 15.2 | 13.5 | 20200 | 13300 | 7.8 | No | 217183475 | No | N/A | USA
EL16KP1-024-230A** | LD19/25Z*+TXV | ML180UH045E36A | R-454B | - - - | - - - | - - - | - - - | 12300 | - - - | 23200 | 15.2 | 13.5 | 20000 | 12900 | 7.5 | No | 217183481 | No | N/A | USA
EL16KP1-024-230A** | LD19/25Z*+TXV | ML180UH045V36A | R-454B | - - - | - - - | - - - | - - - | 12500 | - - - | 23600 | 15.2 | 13.5 | 20000 | 13100 | 7.8 | No | 217183487 | No | N/A | USA
EL16KP1-024-230A** | LD19/25Z*+TXV | ML180UH045XE36A | R-454B | - - - | - - - | - - - | - - - | 12300 | - - - | 23200 | 15.2 | 13.5 | 20000 | 12900 | 7.5 | No | 217183493 | No | N/A | USA
EL16KP1-024-230A** | LD19/25Z*+TXV | ML180UH070E36A | R-454B | - - - | - - - | - - - | - - - | 12600 | - - - | 23600 | 15.2 | 13.5 | 20000 | 13200 | 7.8 | No | 217183499 | No | N/A | USA
EL16KP1-024-230A** | LD19/25Z*+TXV | ML180UH070V36A | R-454B | - - - | - - - | - - - | - - - | 12600 | - - - | 23600 | 15.2 | 13.5 | 20000 | 13200 | 7.8 | No | 217183511 | No | N/A | USA
EL16KP1-024-230A** | LD19/25Z*+TXV | ML180UH070XE36A | R-454B | - - - | - - - | - - - | - - - | 12600 | - - - | 23800 | 15.2 | 13.5 | 20200 | 13200 | 7.8 | No | 217183523 | No | N/A | USA
EL16KP1-024-230A** | LD19/25Z*+TXV | SL280UH060NV36A | R-454B | - - - | - - - | - - - | - - - | 12700 | - - - | 23800 | 15.2 | 13.5 | 20200 | 13300 | 7.8 | No | 216977903 | No | N/A | USA
EL16KP1-024-230A** | LD19/25Z*+TXV | SL280UH070V36A | R-454B | - - - | - - - | - - - | - - - | 12400 | - - - | 24000 | 15.2 | 13 | 20400 | 13000 | 8 | No | 217183553 | No | N/A | USA
EL16KP1-024-230A** | LD19/25Z*+TXV | SL280UH070XV36A | R-454B | - - - | - - - | - - - | - - - | 12700 | - - - | 23800 | 15.2 | 13 | 20400 | 13300 | 7.8 | No | 217183559 | No | N/A | USA
EL16KP1-024-230A** | LD19/36Y*+TXV | EL195UH040NE36B | R-454B | - - - | - - - | - - - | - - - | 12600 | - - - | 23800 | 15 | 12.5 | 20800 | 13200 | 7.7 | No | 216977996 | No | N/A | USA,Canada
EL16KP1-024-230A** | LD19/36Y*+TXV | EL195UH060NE36B | R-454B | - - - | - - - | - - - | - - - | 12600 | - - - | 23800 | 15 | 12.5 | 20600 | 13200 | 7.9 | No | 216977999 | No | N/A | USA,Canada
EL16KP1-024-230A** | LD19/36Y*+TXV | SL280DF060NV36B | R-454B | - - - | - - - | - - - | - - - | 13100 | - - - | 23200 | 14.5 | 12.5 | 21200 | 13700 | 8.1 | No | 216977899 | No | N/A | USA
EL16KP1-024-230A** | LD19/36Y*+TXV | SL297UH040NV36B | R-454B | - - - | - - - | - - - | - - - | 12500 | - - - | 24000 | 15 | 12.5 | 20400 | 13100 | 7.8 | No | 216978002 | No | N/A | USA,Canada
EL16KP1-024-230A** | LD19/36Y*+TXV | SL297UH060NV36B | R-454B | - - - | - - - | - - - | - - - | 12700 | - - - | 23400 | 15.2 | 13 | 20400 | 13300 | 7.8 | No | 216978005 | No | N/A | USA,Canada
EL16KP1-024-230A** | LD19/36Z*+TXV | EL195UH040NE36B | R-454B | - - - | - - - | - - - | - - - | 12600 | - - - | 23800 | 15 | 12.5 | 20800 | 13200 | 7.7 | No | 216977995 | No | N/A | USA,Canada
EL16KP1-024-230A** | LD19/36Z*+TXV | EL195UH060NE36B | R-454B | - - - | - - - | - - - | - - - | 12600 | - - - | 23800 | 15 | 12.5 | 20600 | 13200 | 7.9 | No | 216977998 | No | N/A | USA,Canada
EL16KP1-024-230A** | LD19/36Z*+TXV | EL196UH030XE36B | R-454B | - - - | - - - | - - - | - - - | 12600 | - - - | 23400 | 15.2 | 13 | 20200 | 13200 | 7.8 | No | 217186417 | No | N/A | USA,Canada
EL16KP1-024-230A** | LD19/36Z*+TXV | EL196UH045XE36B | R-454B | - - - | - - - | - - - | - - - | 13000 | - - - | 24000 | 14.5 | 12.5 | 20800 | 13600 | 8 | No | 217186423 | No | N/A | USA,Canada
EL16KP1-024-230A** | LD19/36Z*+TXV | EL196UH070XE36B | R-454B | - - - | - - - | - - - | - - - | 12700 | - - - | 23800 | 15 | 12.5 | 20800 | 13300 | 7.7 | No | 217186429 | No | N/A | USA,Canada
EL16KP1-024-230A** | LD19/36Z*+TXV | EL280UH090E36B | R-454B | - - - | - - - | - - - | - - - | 12900 | - - - | 24000 | 15.2 | 13 | 20600 | 13500 | 7.8 | No | 217183469 | No | N/A | USA
EL16KP1-024-230A** | LD19/36Z*+TXV | EL297UH045XE36B | R-454B | - - - | - - - | - - - | - - - | 12600 | - - - | 23800 | 15 | 12.5 | 20600 | 13200 | 7.7 | No | 217186435 | No | N/A | USA,Canada
EL16KP1-024-230A** | LD19/36Z*+TXV | EL297UH045XV36B | R-454B | - - - | - - - | - - - | - - - | 12800 | - - - | 23800 | 15.2 | 13 | 20600 | 13400 | 8 | No | 217186441 | No | N/A | USA,Canada
EL16KP1-024-230A** | LD19/36Z*+TXV | EL297UH070XE36B | R-454B | - - - | - - - | - - - | - - - | 12600 | - - - | 23800 | 15 | 12.5 | 20600 | 13200 | 7.7 | No | 217186447 | No | N/A | USA,Canada
EL16KP1-024-230A** | LD19/36Z*+TXV | EL297UH070XV36B | R-454B | - - - | - - - | - - - | - - - | 12700 | - - - | 23800 | 15.2 | 13 | 20400 | 13300 | 8.1 | No | 217186453 | No | N/A | USA,Canada
EL16KP1-024-230A** | LD19/36Z*+TXV | ML180UH070E36B | R-454B | - - - | - - - | - - - | - - - | 12600 | - - - | 23800 | 15.2 | 13 | 20400 | 13200 | 8.1 | No | 217183505 | No | N/A | USA
EL16KP1-024-230A** | LD19/36Z*+TXV | ML180UH070V36B | R-454B | - - - | - - - | - - - | - - - | 12700 | - - - | 23800 | 15.2 | 13 | 20400 | 13300 | 8.1 | No | 217183517 | No | N/A | USA
EL16KP1-024-230A** | LD19/36Z*+TXV | ML180UH070XE36B | R-454B | - - - | - - - | - - - | - - - | 12600 | - - - | 23800 | 15.2 | 13 | 20400 | 13200 | 8.1 | No | 217183529 | No | N/A | USA
EL16KP1-024-230A** | LD19/36Z*+TXV | ML193UH030XE36B | R-454B | - - - | - - - | - - - | - - - | 12200 | - - - | 23800 | 15.2 | 13 | 20000 | 12800 | 7.8 | No | 217183535 | No | N/A | USA
EL16KP1-024-230A** | LD19/36Z*+TXV | ML193UH045XE36B | R-454B | - - - | - - - | - - - | - - - | 13000 | - - - | 23800 | 15.2 | 13 | 20800 | 13600 | 7.8 | No | 217183541 | No | N/A | USA
EL16KP1-024-230A** | LD19/36Z*+TXV | ML193UH070XE36B | R-454B | - - - | - - - | - - - | - - - | 12800 | - - - | 24000 | 15.2 | 13 | 20800 | 13400 | 8.1 | No | 217183547 | No | N/A | USA
EL16KP1-024-230A** | LD19/36Z*+TXV | ML196UH030XE36B | R-454B | - - - | - - - | - - - | - - - | 12600 | - - - | 23400 | 15.2 | 13 | 20200 | 13200 | 7.8 | No | 217186459 | No | N/A | USA,Canada
EL16KP1-024-230A** | LD19/36Z*+TXV | ML196UH045XE36B | R-454B | - - - | - - - | - - - | - - - | 13000 | - - - | 24000 | 14.5 | 12.5 | 20800 | 13600 | 8 | No | 217186465 | No | N/A | USA,Canada
EL16KP1-024-230A** | LD19/36Z*+TXV | ML196UH070XE36B | R-454B | - - - | - - - | - - - | - - - | 12800 | - - - | 24000 | 15.2 | 13 | 20800 | 13400 | 8.1 | No | 217186471 | No | N/A | USA,Canada
EL16KP1-024-230A** | LD19/36Z*+TXV | ML296UH045XV36B | R-454B | - - - | - - - | - - - | - - - | 12400 | - - - | 24000 | 15.2 | 13 | 20200 | 13000 | 8 | No | 217186477 | No | N/A | USA,Canada
EL16KP1-024-230A** | LD19/36Z*+TXV | ML296UH070XV36B | R-454B | - - - | - - - | - - - | - - - | 12400 | - - - | 24000 | 15.2 | 13 | 20200 | 13000 | 8 | No | 217186483 | No | N/A | USA,Canada
EL16KP1-024-230A** | LD19/36Z*+TXV | SL280DF060NV36B | R-454B | - - - | - - - | - - - | - - - | 13100 | - - - | 23200 | 14.5 | 12.5 | 21200 | 13700 | 8.1 | No | 216977898 | No | N/A | USA
EL16KP1-024-230A** | LD19/36Z*+TXV | SL280UH090V36B | R-454B | - - - | - - - | - - - | - - - | 12700 | - - - | 23800 | 15.2 | 13 | 20600 | 13300 | 8.1 | No | 217183565 | No | N/A | USA
EL16KP1-024-230A** | LD19/36Z*+TXV | SL297UH040NV36B | R-454B | - - - | - - - | - - - | - - - | 12500 | - - - | 24000 | 15 | 12.5 | 20400 | 13100 | 7.8 | No | 216978001 | No | N/A | USA,Canada
EL16KP1-024-230A** | LD19/36Z*+TXV | SL297UH060NV36B | R-454B | - - - | - - - | - - - | - - - | 12700 | - - - | 23400 | 15.2 | 13 | 20400 | 13300 | 7.8 | No | 216978004 | No | N/A | USA,Canada
EL16KP1-024-230A** | LD19/36Z*+TXV | SLP99UH070XV36B | R-454B | - - - | - - - | - - - | - - - | 12400 | - - - | 24000 | 15.2 | 13 | 20200 | 13000 | 8 | No | 217186489 | No | N/A | USA,Canada
EL16KP1-024-230A** | LD24/35Z*+TXV | EL195UH040NE36B | R-454B | - - - | - - - | - - - | - - - | 12600 | - - - | 24000 | 15.2 | 13 | 20800 | 13200 | 7.8 | No | 216977997 | No | N/A | USA,Canada
EL16KP1-024-230A** | LD24/35Z*+TXV | EL195UH060NE36B | R-454B | - - - | - - - | - - - | - - - | 12600 | - - - | 24000 | 15.2 | 13 | 20600 | 13200 | 8 | No | 216978000 | No | N/A | USA,Canada
EL16KP1-024-230A** | LD24/35Z*+TXV | EL196UH030XE36B | R-454B | - - - | - - - | - - - | - - - | 12300 | - - - | 23800 | 15.2 | 13 | 20000 | 12900 | 7.8 | No | 217186418 | No | N/A | USA,Canada
EL16KP1-024-230A** | LD24/35Z*+TXV | EL196UH045XE36B | R-454B | - - - | - - - | - - - | - - - | 13000 | - - - | 24000 | 14.5 | 13 | 20800 | 13600 | 8 | No | 217186424 | No | N/A | USA,Canada
EL16KP1-024-230A** | LD24/35Z*+TXV | EL196UH070XE36B | R-454B | - - - | - - - | - - - | - - - | 12700 | - - - | 24000 | 15.2 | 12.5 | 20800 | 13300 | 7.8 | No | 217186430 | No | N/A | USA,Canada
EL16KP1-024-230A** | LD24/35Z*+TXV | EL280UH090E36B | R-454B | - - - | - - - | - - - | - - - | 12100 | - - - | 23400 | 15.2 | 13.5 | 20000 | 12700 | 7.8 | No | 217183470 | No | N/A | USA
EL16KP1-024-230A** | LD24/35Z*+TXV | EL297UH045XE36B | R-454B | - - - | - - - | - - - | - - - | 12600 | - - - | 24000 | 15.2 | 12.5 | 20600 | 13200 | 7.8 | No | 217186436 | No | N/A | USA,Canada
EL16KP1-024-230A** | LD24/35Z*+TXV | EL297UH045XV36B | R-454B | - - - | - - - | - - - | - - - | 12400 | - - - | 24000 | 15.2 | 13 | 20400 | 13000 | 8 | No | 217186442 | No | N/A | USA,Canada
EL16KP1-024-230A** | LD24/35Z*+TXV | EL297UH070XE36B | R-454B | - - - | - - - | - - - | - - - | 12600 | - - - | 24000 | 15.2 | 12.5 | 20600 | 13200 | 7.8 | No | 217186448 | No | N/A | USA,Canada
EL16KP1-024-230A** | LD24/35Z*+TXV | EL297UH070XV36B | R-454B | - - - | - - - | - - - | - - - | 12700 | - - - | 23800 | 15.2 | 13.5 | 20400 | 13300 | 8.1 | No | 217186454 | No | N/A | USA,Canada
EL16KP1-024-230A** | LD24/35Z*+TXV | ML180UH070E36B | R-454B | - - - | - - - | - - - | - - - | 12600 | - - - | 23800 | 15.2 | 13.5 | 20400 | 13200 | 8.1 | No | 217183506 | No | N/A | USA
EL16KP1-024-230A** | LD24/35Z*+TXV | ML180UH070V36B | R-454B | - - - | - - - | - - - | - - - | 12300 | - - - | 24000 | 16 | 13.5 | 20200 | 12900 | 8 | No | 217183518 | Yes | N/A | USA
EL16KP1-024-230A** | LD24/35Z*+TXV | ML180UH070XE36B | R-454B | - - - | - - - | - - - | - - - | 12600 | - - - | 23800 | 15.2 | 13.5 | 20400 | 13200 | 8.1 | No | 217183530 | No | N/A | USA
EL16KP1-024-230A** | LD24/35Z*+TXV | ML193UH030XE36B | R-454B | - - - | - - - | - - - | - - - | 12200 | - - - | 23800 | 15.2 | 13 | 20000 | 12800 | 7.8 | No | 217183536 | No | N/A | USA
EL16KP1-024-230A** | LD24/35Z*+TXV | ML193UH045XE36B | R-454B | - - - | - - - | - - - | - - - | 12600 | - - - | 24000 | 15.2 | 13 | 20600 | 13200 | 8 | No | 217183542 | No | N/A | USA
EL16KP1-024-230A** | LD24/35Z*+TXV | ML193UH070XE36B | R-454B | - - - | - - - | - - - | - - - | 12600 | - - - | 24000 | 15.2 | 13 | 20600 | 13200 | 8.1 | No | 217183548 | No | N/A | USA
EL16KP1-024-230A** | LD24/35Z*+TXV | ML196UH030XE36B | R-454B | - - - | - - - | - - - | - - - | 12300 | - - - | 23800 | 15.2 | 13 | 20000 | 12900 | 7.8 | No | 217186460 | No | N/A | USA,Canada
EL16KP1-024-230A** | LD24/35Z*+TXV | ML196UH045XE36B | R-454B | - - - | - - - | - - - | - - - | 13000 | - - - | 24000 | 14.5 | 13 | 20800 | 13600 | 8 | No | 217186466 | No | N/A | USA,Canada
EL16KP1-024-230A** | LD24/35Z*+TXV | ML196UH070XE36B | R-454B | - - - | - - - | - - - | - - - | 12600 | - - - | 24000 | 15.2 | 13 | 20600 | 13200 | 8.1 | No | 217186472 | No | N/A | USA,Canada
EL16KP1-024-230A** | LD24/35Z*+TXV | ML296UH045XV36B | R-454B | - - - | - - - | - - - | - - - | 12400 | - - - | 24000 | 15.2 | 13 | 20200 | 13000 | 8 | No | 217186478 | No | N/A | USA,Canada
EL16KP1-024-230A** | LD24/35Z*+TXV | ML296UH070XV36B | R-454B | - - - | - - - | - - - | - - - | 12700 | - - - | 23800 | 15.2 | 13.5 | 20600 | 13300 | 8 | No | 217186484 | No | N/A | USA,Canada
EL16KP1-024-230A** | LD24/35Z*+TXV | SL280DF060NV36B | R-454B | - - - | - - - | - - - | - - - | 13100 | - - - | 23400 | 14.5 | 12.5 | 21200 | 13700 | 8.2 | No | 216977900 | No | N/A | USA
EL16KP1-024-230A** | LD24/35Z*+TXV | SL280UH090V36B | R-454B | - - - | - - - | - - - | - - - | 12800 | - - - | 23800 | 15.2 | 13.5 | 20400 | 13400 | 7.8 | No | 217183566 | No | N/A | USA
EL16KP1-024-230A** | LD24/35Z*+TXV | SL297UH040NV36B | R-454B | - - - | - - - | - - - | - - - | 12500 | - - - | 24000 | 15.2 | 13 | 20400 | 13100 | 7.8 | No | 216978003 | No | N/A | USA,Canada
EL16KP1-024-230A** | LD24/35Z*+TXV | SL297UH060NV36B | R-454B | - - - | - - - | - - - | - - - | 12400 | - - - | 24000 | 15.2 | 13 | 20200 | 13000 | 8 | No | 216978006 | No | N/A | USA,Canada
EL16KP1-024-230A** | LD24/35Z*+TXV | SLP99UH070XV36B | R-454B | - - - | - - - | - - - | - - - | 12700 | - - - | 23600 | 15.2 | 13 | 20400 | 13300 | 8.1 | No | 217186490 | No | N/A | USA,Canada
EL16KP1-024-230A** | LEC24*C03+TXV | - - - | R-454B | - - - | - - - | - - - | - - - | 12500 | - - - | 22600 | 14.5 | 13 | 20200 | 13100 | 7.65 | No | 215903250 | No | N/A | USA,Canada
EL16KP1-024-230A** | LEC30*C05+TXV | - - - | R-454B | - - - | - - - | - - - | - - - | 12500 | - - - | 23000 | 15 | 13 | 20200 | 13100 | 7.7 | No | 215903253 | No | N/A | USA,Canada
EL16KP1-024-230A** | LH18/36D*+TXV | EL180UH040NE36A | R-454B | - - - | - - - | - - - | - - - | 12900 | - - - | 23800 | 15 | 13 | 20600 | 13500 | 7.75 | No | 216967503 | No | N/A | USA
EL16KP1-024-230A** | LH18/36D*+TXV | EL180UH060NE36A | R-454B | - - - | - - - | - - - | - - - | 12900 | - - - | 23800 | 15 | 13 | 20600 | 13500 | 7.75 | No | 216967512 | No | N/A | USA
EL16KP1-024-230A** | LH18/36D*+TXV | EL195UH040NE36B | R-454B | - - - | - - - | - - - | - - - | 13000 | - - - | 23800 | 14.5 | 12.5 | 20800 | 13600 | 7.9 | No | 216975074 | No | N/A | USA,Canada
EL16KP1-024-230A** | LH18/36D*+TXV | EL195UH060NE36B | R-454B | - - - | - - - | - - - | - - - | 12900 | - - - | 23800 | 14.5 | 12.5 | 20800 | 13500 | 7.9 | No | 216975088 | No | N/A | USA,Canada
EL16KP1-024-230A** | LH18/36D*+TXV | SL280UH060NV36A | R-454B | - - - | - - - | - - - | - - - | 12700 | - - - | 23600 | 15.2 | 13 | 20400 | 13300 | 7.75 | No | 216967521 | No | N/A | USA
EL16KP1-024-230A** | LH18/36D*+TXV | SL297UH040NV36B | R-454B | - - - | - - - | - - - | - - - | 12800 | - - - | 23400 | 14.5 | 12.5 | 20400 | 13400 | 7.75 | No | 216975102 | No | N/A | USA,Canada
EL16KP1-024-230A** | LH18/36D*+TXV | SL297UH060NV36B | R-454B | - - - | - - - | - - - | - - - | 12700 | - - - | 23400 | 15 | 13 | 20400 | 13300 | 7.75 | No | 216975116 | No | N/A | USA,Canada
EL16KP1-024-230A** | LH18/36R*+TXV | EL180UH040NE36A | R-454B | - - - | - - - | - - - | - - - | 12900 | - - - | 23800 | 15 | 13 | 20600 | 13500 | 7.75 | No | 216967502 | No | N/A | USA
EL16KP1-024-230A** | LH18/36R*+TXV | EL180UH060NE36A | R-454B | - - - | - - - | - - - | - - - | 12900 | - - - | 23800 | 15 | 13 | 20600 | 13500 | 7.75 | No | 216967511 | No | N/A | USA
EL16KP1-024-230A** | LH18/36R*+TXV | EL195UH040NE36B | R-454B | - - - | - - - | - - - | - - - | 13000 | - - - | 23800 | 14.5 | 12.5 | 20800 | 13600 | 7.9 | No | 216975073 | No | N/A | USA,Canada
EL16KP1-024-230A** | LH18/36R*+TXV | EL195UH060NE36B | R-454B | - - - | - - - | - - - | - - - | 12900 | - - - | 23800 | 14.5 | 12.5 | 20800 | 13500 | 7.9 | No | 216975087 | No | N/A | USA,Canada
EL16KP1-024-230A** | LH18/36R*+TXV | EL280UH045E36A | R-454B | - - - | - - - | - - - | - - - | 12400 | - - - | 23400 | 15.2 | 13 | 20000 | 13000 | 7.75 | No | 217183452 | No | N/A | USA
EL16KP1-024-230A** | LH18/36R*+TXV | EL280UH070E36A | R-454B | - - - | - - - | - - - | - - - | 12900 | - - - | 23800 | 15 | 12.5 | 20600 | 13500 | 7.75 | No | 217183458 | No | N/A | USA
EL16KP1-024-230A** | LH18/36R*+TXV | EL280UH070XE36A | R-454B | - - - | - - - | - - - | - - - | 12900 | - - - | 24000 | 14.5 | 13 | 20600 | 13500 | 7.75 | No | 217183464 | No | N/A | USA
EL16KP1-024-230A** | LH18/36R*+TXV | ML180UH030V36A | R-454B | - - - | - - - | - - - | - - - | 12700 | - - - | 23800 | 15.2 | 13 | 20400 | 13300 | 7.75 | No | 217183476 | No | N/A | USA
EL16KP1-024-230A** | LH18/36R*+TXV | ML180UH045E36A | R-454B | - - - | - - - | - - - | - - - | 12200 | - - - | 23200 | 15.2 | 12.5 | 20000 | 12800 | 7.65 | No | 217183482 | No | N/A | USA
EL16KP1-024-230A** | LH18/36R*+TXV | ML180UH045V36A | R-454B | - - - | - - - | - - - | - - - | 12500 | - - - | 23600 | 15.2 | 13 | 20000 | 13100 | 7.75 | No | 217183488 | No | N/A | USA
EL16KP1-024-230A** | LH18/36R*+TXV | ML180UH045XE36A | R-454B | - - - | - - - | - - - | - - - | 12500 | - - - | 23200 | 15.2 | 13 | 20000 | 13100 | 7.75 | No | 217183494 | No | N/A | USA
EL16KP1-024-230A** | LH18/36R*+TXV | ML180UH070E36A | R-454B | - - - | - - - | - - - | - - - | 12600 | - - - | 23400 | 15.2 | 13 | 20200 | 13200 | 7.75 | No | 217183500 | No | N/A | USA
EL16KP1-024-230A** | LH18/36R*+TXV | ML180UH070V36A | R-454B | - - - | - - - | - - - | - - - | 12600 | - - - | 23600 | 15.2 | 13 | 20000 | 13200 | 7.75 | No | 217183512 | No | N/A | USA
EL16KP1-024-230A** | LH18/36R*+TXV | ML180UH070XE36A | R-454B | - - - | - - - | - - - | - - - | 12600 | - - - | 23400 | 15.2 | 13 | 20200 | 13200 | 7.75 | No | 217183524 | No | N/A | USA
EL16KP1-024-230A** | LH18/36R*+TXV | SL280UH060NV36A | R-454B | - - - | - - - | - - - | - - - | 12700 | - - - | 23600 | 15.2 | 13 | 20400 | 13300 | 7.75 | No | 216967520 | No | N/A | USA
EL16KP1-024-230A** | LH18/36R*+TXV | SL280UH070V36A | R-454B | - - - | - - - | - - - | - - - | 12700 | - - - | 23800 | 15.2 | 13 | 20400 | 13300 | 7.75 | No | 217183554 | No | N/A | USA
EL16KP1-024-230A** | LH18/36R*+TXV | SL280UH070XV36A | R-454B | - - - | - - - | - - - | - - - | 12700 | - - - | 23800 | 15 | 13 | 20400 | 13300 | 7.75 | No | 217183560 | No | N/A | USA
EL16KP1-024-230A** | LH18/36R*+TXV | SL297UH040NV36B | R-454B | - - - | - - - | - - - | - - - | 12800 | - - - | 23400 | 14.5 | 12.5 | 20400 | 13400 | 7.75 | No | 216975101 | No | N/A | USA,Canada
EL16KP1-024-230A** | LH18/36R*+TXV | SL297UH060NV36B | R-454B | - - - | - - - | - - - | - - - | 12700 | - - - | 23400 | 15 | 13 | 20400 | 13300 | 7.75 | No | 216975115 | No | N/A | USA,Canada
EL16KP1-024-230A** | LH18/37R*+TXV | EL180UH040NE36A | R-454B | - - - | - - - | - - - | - - - | 12600 | - - - | 24000 | 15.2 | 13 | 20600 | 13200 | 8 | No | 216967509 | No | N/A | USA
EL16KP1-024-230A** | LH18/37R*+TXV | EL180UH060NE36A | R-454B | - - - | - - - | - - - | - - - | 12600 | - - - | 24000 | 15.2 | 13 | 20600 | 13200 | 8 | No | 216967518 | No | N/A | USA
EL16KP1-024-230A** | LH18/37R*+TXV | EL280UH045E36A | R-454B | - - - | - - - | - - - | - - - | 12400 | - - - | 23400 | 15.2 | 13.5 | 20000 | 13000 | 7.8 | No | 217183455 | No | N/A | USA
EL16KP1-024-230A** | LH18/37R*+TXV | EL280UH070E36A | R-454B | - - - | - - - | - - - | - - - | 12600 | - - - | 24000 | 15.2 | 13 | 20600 | 13200 | 8 | No | 217183461 | No | N/A | USA
EL16KP1-024-230A** | LH18/37R*+TXV | EL280UH070XE36A | R-454B | - - - | - - - | - - - | - - - | 12600 | - - - | 24000 | 15.2 | 13 | 20600 | 13200 | 8 | No | 217183467 | No | N/A | USA
EL16KP1-024-230A** | LH18/37R*+TXV | ML180UH030V36A | R-454B | - - - | - - - | - - - | - - - | 12700 | - - - | 23800 | 15.2 | 13.5 | 20200 | 13300 | 7.8 | No | 217183479 | No | N/A | USA
EL16KP1-024-230A** | LH18/37R*+TXV | ML180UH045E36A | R-454B | - - - | - - - | - - - | - - - | 12300 | - - - | 23200 | 15.2 | 13.5 | 20000 | 12900 | 7.5 | No | 217183485 | No | N/A | USA
EL16KP1-024-230A** | LH18/37R*+TXV | ML180UH045V36A | R-454B | - - - | - - - | - - - | - - - | 12500 | - - - | 23600 | 15.2 | 13.5 | 20000 | 13100 | 7.8 | No | 217183491 | No | N/A | USA
EL16KP1-024-230A** | LH18/37R*+TXV | ML180UH045XE36A | R-454B | - - - | - - - | - - - | - - - | 12500 | - - - | 23200 | 15.2 | 13.5 | 20000 | 13100 | 7.8 | No | 217183497 | No | N/A | USA
EL16KP1-024-230A** | LH18/37R*+TXV | ML180UH070E36A | R-454B | - - - | - - - | - - - | - - - | 12600 | - - - | 23600 | 15.2 | 13.5 | 20000 | 13200 | 7.8 | No | 217183503 | No | N/A | USA
EL16KP1-024-230A** | LH18/37R*+TXV | ML180UH070V36A | R-454B | - - - | - - - | - - - | - - - | 12600 | - - - | 23600 | 15.2 | 13.5 | 20000 | 13200 | 7.8 | No | 217183515 | No | N/A | USA
EL16KP1-024-230A** | LH18/37R*+TXV | ML180UH070XE36A | R-454B | - - - | - - - | - - - | - - - | 12600 | - - - | 23800 | 15.2 | 13.5 | 20200 | 13200 | 7.8 | No | 217183527 | No | N/A | USA
EL16KP1-024-230A** | LH18/37R*+TXV | SL280UH060NV36A | R-454B | - - - | - - - | - - - | - - - | 12700 | - - - | 23800 | 15.2 | 13.5 | 20200 | 13300 | 7.8 | No | 216967527 | No | N/A | USA
EL16KP1-024-230A** | LH18/37R*+TXV | SL280UH070V36A | R-454B | - - - | - - - | - - - | - - - | 12700 | - - - | 23800 | 15.2 | 13.5 | 20400 | 13300 | 7.8 | No | 217183557 | No | N/A | USA
EL16KP1-024-230A** | LH18/37R*+TXV | SL280UH070XV36A | R-454B | - - - | - - - | - - - | - - - | 12500 | - - - | 24000 | 15.2 | 13 | 20400 | 13100 | 8 | No | 217183563 | No | N/A | USA
EL16KP1-024-230A** | LH24/37F*+TXV | EL195UH040NE36B | R-454B | - - - | - - - | - - - | - - - | 12600 | - - - | 23600 | 15 | 12.5 | 20800 | 13200 | 7.7 | No | 216975085 | No | N/A | USA,Canada
EL16KP1-024-230A** | LH24/37F*+TXV | EL195UH060NE36B | R-454B | - - - | - - - | - - - | - - - | 12600 | - - - | 23600 | 15 | 12.5 | 20600 | 13200 | 7.9 | No | 216975099 | No | N/A | USA,Canada
EL16KP1-024-230A** | LH24/37F*+TXV | SL297UH040NV36B | R-454B | - - - | - - - | - - - | - - - | 12500 | - - - | 23800 | 15 | 12.5 | 20400 | 13100 | 7.8 | No | 216975113 | No | N/A | USA,Canada
EL16KP1-024-230A** | LH24/37F*+TXV | SL297UH060NV36B | R-454B | - - - | - - - | - - - | - - - | 12700 | - - - | 23400 | 15.2 | 13 | 20400 | 13300 | 7.8 | No | 216975135 | No | N/A | USA,Canada
EL16KP1-024-230A** | LH24/37X*+TXV | EL195UH040NE36B | R-454B | - - - | - - - | - - - | - - - | 12600 | - - - | 23600 | 15 | 12.5 | 20800 | 13200 | 7.7 | No | 216975084 | No | N/A | USA,Canada
EL16KP1-024-230A** | LH24/37X*+TXV | EL195UH060NE36B | R-454B | - - - | - - - | - - - | - - - | 12600 | - - - | 23600 | 15 | 12.5 | 20600 | 13200 | 7.9 | No | 216975098 | No | N/A | USA,Canada
EL16KP1-024-230A** | LH24/37X*+TXV | EL196UH030XE36B | R-454B | - - - | - - - | - - - | - - - | 12600 | - - - | 23200 | 15.2 | 13 | 20000 | 13200 | 7.8 | No | 217186422 | No | N/A | USA,Canada
EL16KP1-024-230A** | LH24/37X*+TXV | EL196UH045XE36B | R-454B | - - - | - - - | - - - | - - - | 13000 | - - - | 24000 | 14.5 | 12.5 | 20800 | 13600 | 8 | No | 217186428 | No | N/A | USA,Canada
EL16KP1-024-230A** | LH24/37X*+TXV | EL196UH070XE36B | R-454B | - - - | - - - | - - - | - - - | 12700 | - - - | 23600 | 15 | 12.5 | 20800 | 13300 | 7.7 | No | 217186434 | No | N/A | USA,Canada
EL16KP1-024-230A** | LH24/37X*+TXV | EL280UH090E36B | R-454B | - - - | - - - | - - - | - - - | 12900 | - - - | 24000 | 15.2 | 13 | 20600 | 13500 | 7.8 | No | 217183474 | No | N/A | USA
EL16KP1-024-230A** | LH24/37X*+TXV | EL297UH045XE36B | R-454B | - - - | - - - | - - - | - - - | 12600 | - - - | 23600 | 15 | 12.5 | 20600 | 13200 | 7.7 | No | 217186440 | No | N/A | USA,Canada
EL16KP1-024-230A** | LH24/37X*+TXV | EL297UH045XV36B | R-454B | - - - | - - - | - - - | - - - | 12800 | - - - | 23800 | 15.2 | 13 | 20600 | 13400 | 8 | No | 217186446 | No | N/A | USA,Canada
EL16KP1-024-230A** | LH24/37X*+TXV | EL297UH070XE36B | R-454B | - - - | - - - | - - - | - - - | 12600 | - - - | 23600 | 15 | 12.5 | 20600 | 13200 | 7.7 | No | 217186452 | No | N/A | USA,Canada
EL16KP1-024-230A** | LH24/37X*+TXV | EL297UH070XV36B | R-454B | - - - | - - - | - - - | - - - | 12700 | - - - | 23800 | 15.2 | 13 | 20400 | 13300 | 8.1 | No | 217186458 | No | N/A | USA,Canada
EL16KP1-024-230A** | LH24/37X*+TXV | ML180UH070E36B | R-454B | - - - | - - - | - - - | - - - | 12600 | - - - | 23800 | 15.2 | 13 | 20400 | 13200 | 8.1 | No | 217183510 | No | N/A | USA
EL16KP1-024-230A** | LH24/37X*+TXV | ML180UH070V36B | R-454B | - - - | - - - | - - - | - - - | 12700 | - - - | 23800 | 15.2 | 13 | 20400 | 13300 | 8.1 | No | 217183522 | No | N/A | USA
EL16KP1-024-230A** | LH24/37X*+TXV | ML180UH070XE36B | R-454B | - - - | - - - | - - - | - - - | 12600 | - - - | 23800 | 15.2 | 13 | 20400 | 13200 | 8.1 | No | 217183534 | No | N/A | USA
EL16KP1-024-230A** | LH24/37X*+TXV | ML193UH030XE36B | R-454B | - - - | - - - | - - - | - - - | 12500 | - - - | 23000 | 15.2 | 13 | 20000 | 13100 | 7.8 | No | 217183540 | No | N/A | USA
EL16KP1-024-230A** | LH24/37X*+TXV | ML193UH045XE36B | R-454B | - - - | - - - | - - - | - - - | 13000 | - - - | 23800 | 15.2 | 13 | 20800 | 13600 | 7.8 | No | 217183546 | No | N/A | USA
EL16KP1-024-230A** | LH24/37X*+TXV | ML193UH070XE36B | R-454B | - - - | - - - | - - - | - - - | 12800 | - - - | 24000 | 15.2 | 13 | 20800 | 13400 | 8.1 | No | 217183552 | No | N/A | USA
EL16KP1-024-230A** | LH24/37X*+TXV | ML196UH030XE36B | R-454B | - - - | - - - | - - - | - - - | 12500 | - - - | 23000 | 15.2 | 12.5 | 20000 | 13100 | 7.8 | No | 217186464 | No | N/A | USA,Canada
EL16KP1-024-230A** | LH24/37X*+TXV | ML196UH045XE36B | R-454B | - - - | - - - | - - - | - - - | 13000 | - - - | 24000 | 14.5 | 12.5 | 20800 | 13600 | 8 | No | 217186470 | No | N/A | USA,Canada
EL16KP1-024-230A** | LH24/37X*+TXV | ML196UH070XE36B | R-454B | - - - | - - - | - - - | - - - | 12800 | - - - | 24000 | 15.2 | 13 | 20800 | 13400 | 8.1 | No | 217186476 | No | N/A | USA,Canada
EL16KP1-024-230A** | LH24/37X*+TXV | ML296UH045XV36B | R-454B | - - - | - - - | - - - | - - - | 12700 | - - - | 23600 | 15.2 | 13 | 20400 | 13300 | 8 | No | 217186482 | No | N/A | USA,Canada
EL16KP1-024-230A** | LH24/37X*+TXV | ML296UH070XV36B | R-454B | - - - | - - - | - - - | - - - | 12700 | - - - | 23800 | 15.2 | 13 | 20600 | 13300 | 8 | No | 217186488 | No | N/A | USA,Canada
EL16KP1-024-230A** | LH24/37X*+TXV | SL280UH090V36B | R-454B | - - - | - - - | - - - | - - - | 12700 | - - - | 23800 | 15.2 | 13 | 20600 | 13300 | 8.1 | No | 217183570 | No | N/A | USA
EL16KP1-024-230A** | LH24/37X*+TXV | SL297UH040NV36B | R-454B | - - - | - - - | - - - | - - - | 12500 | - - - | 23800 | 15 | 12.5 | 20400 | 13100 | 7.8 | No | 216975112 | No | N/A | USA,Canada
EL16KP1-024-230A** | LH24/37X*+TXV | SL297UH060NV36B | R-454B | - - - | - - - | - - - | - - - | 12700 | - - - | 23400 | 15.2 | 13 | 20400 | 13300 | 7.8 | No | 216975134 | No | N/A | USA,Canada
EL16KP1-024-230A** | LH24/37X*+TXV | SLP99UH070XV36B | R-454B | - - - | - - - | - - - | - - - | 12700 | - - - | 23600 | 15.2 | 13 | 20400 | 13300 | 7.8 | No | 217186494 | No | N/A | USA,Canada
EL16KP1-024-230A** | LH29/36F*+TXV | EL195UH040NE36B | R-454B | - - - | - - - | - - - | - - - | 12600 | - - - | 23800 | 15 | 12.5 | 20800 | 13200 | 7.75 | No | 216975078 | No | N/A | USA,Canada
EL16KP1-024-230A** | LH29/36F*+TXV | EL195UH060NE36B | R-454B | - - - | - - - | - - - | - - - | 12600 | - - - | 23800 | 15 | 12.5 | 20600 | 13200 | 7.95 | No | 216975092 | No | N/A | USA,Canada
EL16KP1-024-230A** | LH29/36F*+TXV | SL297UH040NV36B | R-454B | - - - | - - - | - - - | - - - | 12500 | - - - | 24000 | 15.2 | 12.5 | 20400 | 13100 | 7.8 | No | 216975106 | No | N/A | USA,Canada
EL16KP1-024-230A** | LH29/36F*+TXV | SL297UH060NV36B | R-454B | - - - | - - - | - - - | - - - | 12400 | - - - | 24000 | 15.2 | 13 | 20200 | 13000 | 8 | No | 216975122 | No | N/A | USA,Canada
EL16KP1-024-230A** | LH29/36X*+TXV | EL195UH040NE36B | R-454B | - - - | - - - | - - - | - - - | 12600 | - - - | 23800 | 15 | 12.5 | 20800 | 13200 | 7.75 | No | 216975077 | No | N/A | USA,Canada
EL16KP1-024-230A** | LH29/36X*+TXV | EL195UH060NE36B | R-454B | - - - | - - - | - - - | - - - | 12600 | - - - | 23800 | 15 | 12.5 | 20600 | 13200 | 7.95 | No | 216975091 | No | N/A | USA,Canada
EL16KP1-024-230A** | LH29/36X*+TXV | EL196UH030XE36B | R-454B | - - - | - - - | - - - | - - - | 12300 | - - - | 23800 | 15.2 | 13 | 20000 | 12900 | 7.8 | No | 217186420 | No | N/A | USA,Canada
EL16KP1-024-230A** | LH29/36X*+TXV | EL196UH045XE36B | R-454B | - - - | - - - | - - - | - - - | 13000 | - - - | 24000 | 14.5 | 12.5 | 20800 | 13600 | 8 | No | 217186426 | No | N/A | USA,Canada
EL16KP1-024-230A** | LH29/36X*+TXV | EL196UH070XE36B | R-454B | - - - | - - - | - - - | - - - | 12700 | - - - | 23800 | 15 | 12.5 | 20800 | 13300 | 7.75 | No | 217186432 | No | N/A | USA,Canada
EL16KP1-024-230A** | LH29/36X*+TXV | EL280UH090E36B | R-454B | - - - | - - - | - - - | - - - | 12900 | - - - | 24000 | 15.2 | 13 | 20600 | 13500 | 7.8 | No | 217183472 | No | N/A | USA
EL16KP1-024-230A** | LH29/36X*+TXV | EL297UH045XE36B | R-454B | - - - | - - - | - - - | - - - | 12600 | - - - | 23800 | 15 | 12.5 | 20600 | 13200 | 7.75 | No | 217186438 | No | N/A | USA,Canada
EL16KP1-024-230A** | LH29/36X*+TXV | EL297UH045XV36B | R-454B | - - - | - - - | - - - | - - - | 12400 | - - - | 24000 | 15.2 | 13 | 20400 | 13000 | 8 | No | 217186444 | No | N/A | USA,Canada
EL16KP1-024-230A** | LH29/36X*+TXV | EL297UH070XE36B | R-454B | - - - | - - - | - - - | - - - | 12600 | - - - | 23800 | 15 | 12.5 | 20600 | 13200 | 7.75 | No | 217186450 | No | N/A | USA,Canada
EL16KP1-024-230A** | LH29/36X*+TXV | EL297UH070XV36B | R-454B | - - - | - - - | - - - | - - - | 12700 | - - - | 23600 | 15.2 | 13.5 | 20400 | 13300 | 7.8 | No | 217186456 | No | N/A | USA,Canada
EL16KP1-024-230A** | LH29/36X*+TXV | ML180UH070E36B | R-454B | - - - | - - - | - - - | - - - | 12600 | - - - | 23600 | 15.2 | 13.5 | 20400 | 13200 | 7.8 | No | 217183508 | No | N/A | USA
EL16KP1-024-230A** | LH29/36X*+TXV | ML180UH070V36B | R-454B | - - - | - - - | - - - | - - - | 12600 | - - - | 23600 | 15.2 | 13.5 | 20400 | 13200 | 7.8 | No | 217183520 | No | N/A | USA
EL16KP1-024-230A** | LH29/36X*+TXV | ML180UH070XE36B | R-454B | - - - | - - - | - - - | - - - | 12600 | - - - | 23600 | 15.2 | 13.5 | 20400 | 13200 | 7.8 | No | 217183532 | No | N/A | USA
EL16KP1-024-230A** | LH29/36X*+TXV | ML193UH030XE36B | R-454B | - - - | - - - | - - - | - - - | 12200 | - - - | 23800 | 15.2 | 13 | 20000 | 12800 | 7.8 | No | 217183538 | No | N/A | USA
EL16KP1-024-230A** | LH29/36X*+TXV | ML193UH045XE36B | R-454B | - - - | - - - | - - - | - - - | 13000 | - - - | 23800 | 15.2 | 13 | 20800 | 13600 | 7.8 | No | 217183544 | No | N/A | USA
EL16KP1-024-230A** | LH29/36X*+TXV | ML193UH070XE36B | R-454B | - - - | - - - | - - - | - - - | 12600 | - - - | 24000 | 15.2 | 13 | 20600 | 13200 | 8.1 | No | 217183550 | No | N/A | USA
EL16KP1-024-230A** | LH29/36X*+TXV | ML196UH030XE36B | R-454B | - - - | - - - | - - - | - - - | 12300 | - - - | 23800 | 15.2 | 13 | 20000 | 12900 | 7.8 | No | 217186462 | No | N/A | USA,Canada
EL16KP1-024-230A** | LH29/36X*+TXV | ML196UH045XE36B | R-454B | - - - | - - - | - - - | - - - | 13000 | - - - | 24000 | 14.5 | 12.5 | 20800 | 13600 | 8 | No | 217186468 | No | N/A | USA,Canada
EL16KP1-024-230A** | LH29/36X*+TXV | ML196UH070XE36B | R-454B | - - - | - - - | - - - | - - - | 12600 | - - - | 24000 | 15.2 | 13 | 20600 | 13200 | 8.1 | No | 217186474 | No | N/A | USA,Canada
EL16KP1-024-230A** | LH29/36X*+TXV | ML296UH045XV36B | R-454B | - - - | - - - | - - - | - - - | 12400 | - - - | 24000 | 15.2 | 13 | 20200 | 13000 | 8 | No | 217186480 | No | N/A | USA,Canada
EL16KP1-024-230A** | LH29/36X*+TXV | ML296UH070XV36B | R-454B | - - - | - - - | - - - | - - - | 12400 | - - - | 24000 | 15.2 | 13 | 20200 | 13000 | 8 | No | 217186486 | No | N/A | USA,Canada
EL16KP1-024-230A** | LH29/36X*+TXV | SL280UH090V36B | R-454B | - - - | - - - | - - - | - - - | 12800 | - - - | 23800 | 15.2 | 13.5 | 20400 | 13400 | 7.8 | No | 217183568 | No | N/A | USA
EL16KP1-024-230A** | LH29/36X*+TXV | SL297UH040NV36B | R-454B | - - - | - - - | - - - | - - - | 12500 | - - - | 24000 | 15.2 | 12.5 | 20400 | 13100 | 7.8 | No | 216975105 | No | N/A | USA,Canada
EL16KP1-024-230A** | LH29/36X*+TXV | SL297UH060NV36B | R-454B | - - - | - - - | - - - | - - - | 12400 | - - - | 24000 | 15.2 | 13 | 20200 | 13000 | 8 | No | 216975120 | No | N/A | USA,Canada
EL16KP1-024-230A** | LH29/36X*+TXV | SLP99UH070XV36B | R-454B | - - - | - - - | - - - | - - - | 12400 | - - - | 24000 | 15.2 | 13 | 20200 | 13000 | 8 | No | 217186492 | No | N/A | USA,Canada
EL16KP1-024-230A** | LP18/37R*+TXV | EL180UH040NE36A | R-454B | - - - | - - - | - - - | - - - | 12600 | - - - | 24000 | 15.2 | 13 | 20600 | 13200 | 8 | No | 216967510 | No | N/A | USA
EL16KP1-024-230A** | LP18/37R*+TXV | EL180UH060NE36A | R-454B | - - - | - - - | - - - | - - - | 12600 | - - - | 24000 | 15.2 | 13 | 20600 | 13200 | 8 | No | 216967519 | No | N/A | USA
EL16KP1-024-230A** | LP18/37R*+TXV | EL280UH045E36A | R-454B | - - - | - - - | - - - | - - - | 12400 | - - - | 23400 | 15.2 | 13.5 | 20000 | 13000 | 7.8 | No | 217183456 | No | N/A | USA
EL16KP1-024-230A** | LP18/37R*+TXV | EL280UH070E36A | R-454B | - - - | - - - | - - - | - - - | 12600 | - - - | 24000 | 15.2 | 13 | 20600 | 13200 | 8 | No | 217183462 | No | N/A | USA
EL16KP1-024-230A** | LP18/37R*+TXV | EL280UH070XE36A | R-454B | - - - | - - - | - - - | - - - | 12600 | - - - | 24000 | 15.2 | 13 | 20600 | 13200 | 8 | No | 217183468 | No | N/A | USA
EL16KP1-024-230A** | LP18/37R*+TXV | ML180UH030V36A | R-454B | - - - | - - - | - - - | - - - | 12700 | - - - | 23800 | 15.2 | 13.5 | 20200 | 13300 | 7.8 | No | 217183480 | No | N/A | USA
EL16KP1-024-230A** | LP18/37R*+TXV | ML180UH045E36A | R-454B | - - - | - - - | - - - | - - - | 12300 | - - - | 23200 | 15.2 | 13.5 | 20000 | 12900 | 7.5 | No | 217183486 | No | N/A | USA
EL16KP1-024-230A** | LP18/37R*+TXV | ML180UH045V36A | R-454B | - - - | - - - | - - - | - - - | 12500 | - - - | 23600 | 15.2 | 13.5 | 20000 | 13100 | 7.8 | No | 217183492 | No | N/A | USA
EL16KP1-024-230A** | LP18/37R*+TXV | ML180UH045XE36A | R-454B | - - - | - - - | - - - | - - - | 12500 | - - - | 23200 | 15.2 | 13.5 | 20000 | 13100 | 7.8 | No | 217183498 | No | N/A | USA
EL16KP1-024-230A** | LP18/37R*+TXV | ML180UH070E36A | R-454B | - - - | - - - | - - - | - - - | 12600 | - - - | 23600 | 15.2 | 13.5 | 20000 | 13200 | 7.8 | No | 217183504 | No | N/A | USA
EL16KP1-024-230A** | LP18/37R*+TXV | ML180UH070V36A | R-454B | - - - | - - - | - - - | - - - | 12600 | - - - | 23600 | 15.2 | 13.5 | 20000 | 13200 | 7.8 | No | 217183516 | No | N/A | USA
EL16KP1-024-230A** | LP18/37R*+TXV | ML180UH070XE36A | R-454B | - - - | - - - | - - - | - - - | 12600 | - - - | 23800 | 15.2 | 13.5 | 20200 | 13200 | 7.8 | No | 217183528 | No | N/A | USA
EL16KP1-024-230A** | LP18/37R*+TXV | SL280UH060NV36A | R-454B | - - - | - - - | - - - | - - - | 12700 | - - - | 23800 | 15.2 | 13.5 | 20200 | 13300 | 7.8 | No | 216967528 | No | N/A | USA
EL16KP1-024-230A** | LP18/37R*+TXV | SL280UH070V36A | R-454B | - - - | - - - | - - - | - - - | 12700 | - - - | 23800 | 15.2 | 13.5 | 20400 | 13300 | 7.8 | No | 217183558 | No | N/A | USA
EL16KP1-024-230A** | LP18/37R*+TXV | SL280UH070XV36A | R-454B | - - - | - - - | - - - | - - - | 12500 | - - - | 24000 | 15.2 | 13 | 20400 | 13100 | 8 | No | 217183564 | No | N/A | USA
EL16KP1-024-230A** | LP25/36R*+TXV | EL195UH040NE36B | R-454B | - - - | - - - | - - - | - - - | 12600 | - - - | 23800 | 15 | 12.5 | 20800 | 13200 | 7.7 | No | 216975081 | No | N/A | USA,Canada
EL16KP1-024-230A** | LP25/36R*+TXV | EL195UH060NE36B | R-454B | - - - | - - - | - - - | - - - | 12600 | - - - | 23800 | 15 | 12.5 | 20600 | 13200 | 7.9 | No | 216975095 | No | N/A | USA,Canada
EL16KP1-024-230A** | LP25/36R*+TXV | SL297UH040NV36B | R-454B | - - - | - - - | - - - | - - - | 12500 | - - - | 24000 | 15 | 12.5 | 20400 | 13100 | 7.8 | No | 216975109 | No | N/A | USA,Canada
EL16KP1-024-230A** | LP25/36R*+TXV | SL297UH060NV36B | R-454B | - - - | - - - | - - - | - - - | 12700 | - - - | 23400 | 15.2 | 13 | 20400 | 13300 | 7.8 | No | 216975128 | No | N/A | USA,Canada
EL16KP1-024-230A** | LP29/36X*+TXV | EL195UH040NE36B | R-454B | - - - | - - - | - - - | - - - | 12600 | - - - | 24000 | 15.2 | 13 | 20800 | 13200 | 7.8 | No | 216975082 | No | N/A | USA,Canada
EL16KP1-024-230A** | LP29/36X*+TXV | EL195UH060NE36B | R-454B | - - - | - - - | - - - | - - - | 12600 | - - - | 24000 | 15.2 | 13 | 20600 | 13200 | 8 | No | 216975096 | No | N/A | USA,Canada
EL16KP1-024-230A** | LP29/36X*+TXV | SL297UH040NV36B | R-454B | - - - | - - - | - - - | - - - | 12500 | - - - | 24000 | 15.2 | 13 | 20400 | 13100 | 7.8 | No | 216975110 | No | N/A | USA,Canada
EL16KP1-024-230A** | LP29/36X*+TXV | SL297UH060NV36B | R-454B | - - - | - - - | - - - | - - - | 12400 | - - - | 24000 | 15.2 | 13 | 20200 | 13000 | 8 | No | 216975130 | No | N/A | USA,Canada
EL16KP1-024-230A** | LP36/37R*+TXV | EL195UH040NE36B | R-454B | - - - | - - - | - - - | - - - | 12700 | - - - | 24000 | 15.2 | 13.5 | 20600 | 13300 | 8 | No | 216975072 | No | N/A | USA,Canada
EL16KP1-024-230A** | LP36/37R*+TXV | EL195UH060NE36B | R-454B | - - - | - - - | - - - | - - - | 12700 | - - - | 24000 | 15.2 | 13.5 | 20600 | 13300 | 8 | No | 216975086 | No | N/A | USA,Canada
EL16KP1-024-230A** | LP36/37R*+TXV | SL297UH040NV36B | R-454B | - - - | - - - | - - - | - - - | 12800 | - - - | 23600 | 15.2 | 13.5 | 20600 | 13400 | 8 | No | 216975100 | No | N/A | USA,Canada
EL16KP1-024-230A** | LP36/37R*+TXV | SL297UH060NV36B | R-454B | - - - | - - - | - - - | - - - | 12300 | - - - | 23800 | 16 | 13.5 | 20200 | 12900 | 7.8 | No | 216975114 | No | N/A | USA,Canada
EL16KP1-030-230A** | L*18/36T*+TXV | EL180UH060NE36A | R-454B | - - - | - - - | - - - | - - - | 16000 | - - - | 28600 | 14.5 | 12.5 | 25800 | 16600 | 7.5 | No | 216967538 | No | N/A | USA
EL16KP1-030-230A** | L*18/36T*+TXV | EL180UH080NE48B | R-454B | - - - | - - - | - - - | - - - | 15800 | - - - | 28800 | 15 | 12 | 25400 | 16400 | 7.65 | No | 216967551 | No | N/A | USA
EL16KP1-030-230A** | L*18/36T*+TXV | EL195UH040NE36B | R-454B | - - - | - - - | - - - | - - - | 15800 | - - - | 28600 | 14.5 | 12 | 25400 | 16400 | 7.65 | No | 216975140 | No | N/A | USA,Canada
EL16KP1-030-230A** | L*18/36T*+TXV | EL195UH060NE36B | R-454B | - - - | - - - | - - - | - - - | 15600 | - - - | 28400 | 15 | 12 | 25000 | 16200 | 7.65 | No | 216975156 | No | N/A | USA,Canada
EL16KP1-030-230A** | L*18/36T*+TXV | SL280UH060NV36A | R-454B | - - - | - - - | - - - | - - - | 15700 | - - - | 28400 | 14.5 | 12.5 | 25400 | 16300 | 7.5 | No | 216967568 | No | N/A | USA
EL16KP1-030-230A** | L*18/36T*+TXV | SL280UH080NV48B | R-454B | - - - | - - - | - - - | - - - | 15700 | - - - | 28400 | 15 | 12 | 25200 | 16300 | 7.65 | No | 216967581 | No | N/A | USA
EL16KP1-030-230A** | L*18/36T*+TXV | SL297UH040NV36B | R-454B | - - - | - - - | - - - | - - - | 15800 | - - - | 28400 | 14.5 | 12 | 25400 | 16400 | 7.65 | No | 216975172 | No | N/A | USA,Canada
EL16KP1-030-230A** | L*18/36T*+TXV | SL297UH060NV36B | R-454B | - - - | - - - | - - - | - - - | 15700 | - - - | 28600 | 15 | 12 | 25200 | 16300 | 7.65 | No | 216975188 | No | N/A | USA,Canada
EL16KP1-030-230A** | L*18/36V*+TXV | EL180UH060NE36A | R-454B | - - - | - - - | - - - | - - - | 16000 | - - - | 28600 | 14.5 | 12.5 | 25800 | 16600 | 7.5 | No | 216967537 | No | N/A | USA
EL16KP1-030-230A** | L*18/36V*+TXV | EL180UH080NE48B | R-454B | - - - | - - - | - - - | - - - | 15800 | - - - | 28800 | 15 | 12 | 25400 | 16400 | 7.65 | No | 216967550 | No | N/A | USA
EL16KP1-030-230A** | L*18/36V*+TXV | EL195UH040NE36B | R-454B | - - - | - - - | - - - | - - - | 15800 | - - - | 28600 | 14.5 | 12 | 25400 | 16400 | 7.65 | No | 216975139 | No | N/A | USA,Canada
EL16KP1-030-230A** | L*18/36V*+TXV | EL195UH060NE36B | R-454B | - - - | - - - | - - - | - - - | 15600 | - - - | 28400 | 15 | 12 | 25000 | 16200 | 7.65 | No | 216975155 | No | N/A | USA,Canada
EL16KP1-030-230A** | L*18/36V*+TXV | EL196UH030XE36B | R-454B | - - - | - - - | - - - | - - - | 15500 | - - - | 28200 | 14.3 | 12 | 25600 | 16100 | 7.5 | No | 217186497 | No | N/A | USA,Canada
EL16KP1-030-230A** | L*18/36V*+TXV | EL196UH045XE36B | R-454B | - - - | - - - | - - - | - - - | 15800 | - - - | 28400 | 14.5 | 12 | 25400 | 16400 | 7.65 | No | 217186503 | No | N/A | USA,Canada
EL16KP1-030-230A** | L*18/36V*+TXV | EL196UH070XE36B | R-454B | - - - | - - - | - - - | - - - | 15800 | - - - | 28600 | 14.5 | 12 | 25400 | 16400 | 7.65 | No | 217186509 | No | N/A | USA,Canada
EL16KP1-030-230A** | L*18/36V*+TXV | EL280UH045E36A | R-454B | - - - | - - - | - - - | - - - | 15500 | - - - | 28200 | 15.2 | 12.5 | 25200 | 16100 | 7.5 | No | 217183577 | No | N/A | USA
EL16KP1-030-230A** | L*18/36V*+TXV | EL280UH070E36A | R-454B | - - - | - - - | - - - | - - - | 15900 | - - - | 28600 | 14.5 | 12.5 | 25600 | 16500 | 7.5 | No | 217183582 | No | N/A | USA
EL16KP1-030-230A** | L*18/36V*+TXV | EL280UH070XE36A | R-454B | - - - | - - - | - - - | - - - | 15900 | - - - | 28600 | 14.5 | 12.5 | 25600 | 16500 | 7.5 | No | 217183587 | No | N/A | USA
EL16KP1-030-230A** | L*18/36V*+TXV | EL280UH090E36B | R-454B | - - - | - - - | - - - | - - - | 15500 | - - - | 28600 | 15.2 | 12.5 | 25000 | 16100 | 7.65 | No | 217183593 | No | N/A | USA
EL16KP1-030-230A** | L*18/36V*+TXV | EL280UH090E48B | R-454B | - - - | - - - | - - - | - - - | 15600 | - - - | 28800 | 15.2 | 12.5 | 25200 | 16200 | 7.65 | No | 217183599 | No | N/A | USA
EL16KP1-030-230A** | L*18/36V*+TXV | EL280UH090XE48B | R-454B | - - - | - - - | - - - | - - - | 15600 | - - - | 28800 | 15.2 | 12.5 | 25200 | 16200 | 7.65 | No | 217183605 | No | N/A | USA
EL16KP1-030-230A** | L*18/36V*+TXV | EL297UH045XE36B | R-454B | - - - | - - - | - - - | - - - | 15500 | - - - | 28400 | 15.2 | 12.5 | 25000 | 16100 | 7.65 | No | 217186515 | No | N/A | USA,Canada
EL16KP1-030-230A** | L*18/36V*+TXV | EL297UH045XV36B | R-454B | - - - | - - - | - - - | - - - | 15700 | - - - | 28400 | 15 | 12 | 25200 | 16300 | 7.65 | No | 217186521 | No | N/A | USA,Canada
EL16KP1-030-230A** | L*18/36V*+TXV | EL297UH070XE36B | R-454B | - - - | - - - | - - - | - - - | 15800 | - - - | 28600 | 15 | 12 | 25400 | 16400 | 7.65 | No | 217186527 | No | N/A | USA,Canada
EL16KP1-030-230A** | L*18/36V*+TXV | EL297UH070XV36B | R-454B | - - - | - - - | - - - | - - - | 15600 | - - - | 28600 | 15 | 12 | 25200 | 16200 | 7.65 | No | 217186533 | No | N/A | USA,Canada
EL16KP1-030-230A** | L*18/36V*+TXV | ML180UH030V36A | R-454B | - - - | - - - | - - - | - - - | 15700 | - - - | 28600 | 14.5 | 12.5 | 25600 | 16300 | 7.5 | No | 217183614 | No | N/A | USA
EL16KP1-030-230A** | L*18/36V*+TXV | ML180UH045E36A | R-454B | - - - | - - - | - - - | - - - | 15400 | - - - | 28000 | 15.2 | 12.5 | 25000 | 16000 | 7.5 | No | 217183619 | No | N/A | USA
EL16KP1-030-230A** | L*18/36V*+TXV | ML180UH045V36A | R-454B | - - - | - - - | - - - | - - - | 15700 | - - - | 28400 | 14.5 | 12.5 | 25600 | 16300 | 7.5 | No | 217183624 | No | N/A | USA
EL16KP1-030-230A** | L*18/36V*+TXV | ML180UH045XE36A | R-454B | - - - | - - - | - - - | - - - | 15400 | - - - | 28000 | 15.2 | 12.5 | 25000 | 16000 | 7.5 | No | 217183629 | No | N/A | USA
EL16KP1-030-230A** | L*18/36V*+TXV | ML180UH070E36A | R-454B | - - - | - - - | - - - | - - - | 15500 | - - - | 28000 | 14.5 | 12.5 | 25000 | 16100 | 7.5 | No | 217183634 | No | N/A | USA
EL16KP1-030-230A** | L*18/36V*+TXV | ML180UH070E36B | R-454B | - - - | - - - | - - - | - - - | 15500 | - - - | 28200 | 15.2 | 12.5 | 25000 | 16100 | 7.65 | No | 217183640 | No | N/A | USA
EL16KP1-030-230A** | L*18/36V*+TXV | ML180UH070V36A | R-454B | - - - | - - - | - - - | - - - | 15700 | - - - | 28400 | 14.5 | 12.5 | 25400 | 16300 | 7.5 | No | 217183645 | No | N/A | USA
EL16KP1-030-230A** | L*18/36V*+TXV | ML180UH070V36B | R-454B | - - - | - - - | - - - | - - - | 15600 | - - - | 28800 | 15.2 | 12.5 | 25200 | 16200 | 7.65 | No | 217183651 | No | N/A | USA
EL16KP1-030-230A** | L*18/36V*+TXV | ML180UH070V48B | R-454B | - - - | - - - | - - - | - - - | 15600 | - - - | 28800 | 15.2 | 12.5 | 25200 | 16200 | 7.65 | No | 217183657 | No | N/A | USA
EL16KP1-030-230A** | L*18/36V*+TXV | ML180UH070XE36A | R-454B | - - - | - - - | - - - | - - - | 15400 | - - - | 28000 | 15.2 | 12.5 | 25000 | 16000 | 7.5 | No | 217183662 | No | N/A | USA
EL16KP1-030-230A** | L*18/36V*+TXV | ML180UH070XE36B | R-454B | - - - | - - - | - - - | - - - | 15500 | - - - | 28200 | 15.2 | 12.5 | 25000 | 16100 | 7.65 | No | 217183668 | No | N/A | USA
EL16KP1-030-230A** | L*18/36V*+TXV | ML180UH090E48B | R-454B | - - - | - - - | - - - | - - - | 15500 | - - - | 28800 | 15.2 | 13 | 25000 | 16100 | 7.6 | No | 217183674 | No | N/A | USA
EL16KP1-030-230A** | L*18/36V*+TXV | ML180UH090V48B | R-454B | - - - | - - - | - - - | - - - | 15600 | - - - | 28600 | 15.2 | 12.5 | 25200 | 16200 | 7.65 | No | 217183680 | No | N/A | USA
EL16KP1-030-230A** | L*18/36V*+TXV | ML180UH090XE48B | R-454B | - - - | - - - | - - - | - - - | 15500 | - - - | 28800 | 15.2 | 13 | 25000 | 16100 | 7.6 | No | 217183686 | No | N/A | USA
EL16KP1-030-230A** | L*18/36V*+TXV | ML193UH030XE36B | R-454B | - - - | - - - | - - - | - - - | 15600 | - - - | 28400 | 15 | 12 | 25200 | 16200 | 7.65 | No | 217183692 | No | N/A | USA
EL16KP1-030-230A** | L*18/36V*+TXV | ML193UH045XE36B | R-454B | - - - | - - - | - - - | - - - | 15400 | - - - | 28200 | 14.5 | 12 | 25600 | 16000 | 7.5 | No | 217183698 | No | N/A | USA
EL16KP1-030-230A** | L*18/36V*+TXV | ML193UH070XE36B | R-454B | - - - | - - - | - - - | - - - | 15700 | - - - | 28800 | 15 | 12 | 25400 | 16300 | 7.65 | No | 217183704 | No | N/A | USA
EL16KP1-030-230A** | L*18/36V*+TXV | ML196UH030XE36B | R-454B | - - - | - - - | - - - | - - - | 15500 | - - - | 28200 | 14.3 | 12 | 25600 | 16100 | 7.5 | No | 217186554 | No | N/A | USA,Canada
EL16KP1-030-230A** | L*18/36V*+TXV | ML196UH045XE36B | R-454B | - - - | - - - | - - - | - - - | 15800 | - - - | 28400 | 14.5 | 12 | 25400 | 16400 | 7.65 | No | 217186560 | No | N/A | USA,Canada
EL16KP1-030-230A** | L*18/36V*+TXV | ML196UH070XE36B | R-454B | - - - | - - - | - - - | - - - | 15700 | - - - | 28800 | 15 | 12 | 25400 | 16300 | 7.65 | No | 217186566 | No | N/A | USA,Canada
EL16KP1-030-230A** | L*18/36V*+TXV | ML196UH070XE48B | R-454B | - - - | - - - | - - - | - - - | 15800 | - - - | 28600 | 14.5 | 12 | 25400 | 16400 | 7.65 | No | 217186572 | No | N/A | USA,Canada
EL16KP1-030-230A** | L*18/36V*+TXV | ML296UH045XV36B | R-454B | - - - | - - - | - - - | - - - | 15500 | - - - | 28400 | 15.2 | 12.5 | 25000 | 16100 | 7.65 | No | 217186586 | No | N/A | USA,Canada
EL16KP1-030-230A** | L*18/36V*+TXV | ML296UH070XV36B | R-454B | - - - | - - - | - - - | - - - | 15600 | - - - | 28600 | 15.2 | 12.5 | 25200 | 16200 | 7.65 | No | 217186592 | No | N/A | USA,Canada
EL16KP1-030-230A** | L*18/36V*+TXV | SL280UH060NV36A | R-454B | - - - | - - - | - - - | - - - | 15700 | - - - | 28400 | 14.5 | 12.5 | 25400 | 16300 | 7.5 | No | 216967567 | No | N/A | USA
EL16KP1-030-230A** | L*18/36V*+TXV | SL280UH070V36A | R-454B | - - - | - - - | - - - | - - - | 15700 | - - - | 28400 | 14.5 | 12.5 | 25400 | 16300 | 7.5 | No | 217183721 | No | N/A | USA
EL16KP1-030-230A** | L*18/36V*+TXV | SL280UH070XV36A | R-454B | - - - | - - - | - - - | - - - | 15800 | - - - | 28200 | 14.5 | 12.5 | 25600 | 16400 | 7.5 | No | 217183726 | No | N/A | USA
EL16KP1-030-230A** | L*18/36V*+TXV | SL280UH080NV48B | R-454B | - - - | - - - | - - - | - - - | 15700 | - - - | 28400 | 15 | 12 | 25200 | 16300 | 7.65 | No | 216967580 | No | N/A | USA
EL16KP1-030-230A** | L*18/36V*+TXV | SL280UH090V36B | R-454B | - - - | - - - | - - - | - - - | 15600 | - - - | 28600 | 15.2 | 12.5 | 25200 | 16200 | 7.65 | No | 217183732 | No | N/A | USA
EL16KP1-030-230A** | L*18/36V*+TXV | SL280UH090V48B | R-454B | - - - | - - - | - - - | - - - | 15600 | - - - | 28600 | 15.2 | 12.5 | 25200 | 16200 | 7.65 | No | 217183738 | No | N/A | USA
EL16KP1-030-230A** | L*18/36V*+TXV | SL297UH040NV36B | R-454B | - - - | - - - | - - - | - - - | 15800 | - - - | 28400 | 14.5 | 12 | 25400 | 16400 | 7.65 | No | 216975171 | No | N/A | USA,Canada
EL16KP1-030-230A** | L*18/36V*+TXV | SL297UH060NV36B | R-454B | - - - | - - - | - - - | - - - | 15700 | - - - | 28600 | 15 | 12 | 25200 | 16300 | 7.65 | No | 216975187 | No | N/A | USA,Canada
EL16KP1-030-230A** | L*18/36V*+TXV | SLP99UH070XV36B | R-454B | - - - | - - - | - - - | - - - | 15700 | - - - | 28600 | 15 | 12 | 25200 | 16300 | 7.65 | No | 217186603 | No | N/A | USA,Canada
EL16KP1-030-230A** | L*19/36S*+TXV | EL180UH060NE36A | R-454B | - - - | - - - | - - - | - - - | 16000 | - - - | 28600 | 14.5 | 12.5 | 25800 | 16600 | 7.5 | No | 216967540 | No | N/A | USA
EL16KP1-030-230A** | L*19/36S*+TXV | EL180UH080NE48B | R-454B | - - - | - - - | - - - | - - - | 15800 | - - - | 29200 | 15 | 12.5 | 25400 | 16400 | 7.75 | No | 216967555 | No | N/A | USA
EL16KP1-030-230A** | L*19/36S*+TXV | EL195UH040NE36B | R-454B | - - - | - - - | - - - | - - - | 15800 | - - - | 29000 | 14.5 | 12 | 25400 | 16400 | 7.75 | No | 216975144 | No | N/A | USA,Canada
EL16KP1-030-230A** | L*19/36S*+TXV | EL195UH060NE36B | R-454B | - - - | - - - | - - - | - - - | 15600 | - - - | 28800 | 15 | 12.5 | 25000 | 16200 | 7.75 | No | 216975160 | No | N/A | USA,Canada
EL16KP1-030-230A** | L*19/36S*+TXV | SL280UH060NV36A | R-454B | - - - | - - - | - - - | - - - | 15400 | - - - | 29000 | 15.2 | 12.5 | 25200 | 16000 | 7.5 | No | 216967570 | No | N/A | USA
EL16KP1-030-230A** | L*19/36S*+TXV | SL280UH080NV48B | R-454B | - - - | - - - | - - - | - - - | 15300 | - - - | 28800 | 15.2 | 12.5 | 25200 | 15900 | 7.5 | No | 216967585 | No | N/A | USA
EL16KP1-030-230A** | L*19/36S*+TXV | SL297UH040NV36B | R-454B | - - - | - - - | - - - | - - - | 15800 | - - - | 28800 | 14.5 | 12 | 25400 | 16400 | 7.75 | No | 216975176 | No | N/A | USA,Canada
EL16KP1-030-230A** | L*19/36S*+TXV | SL297UH060NV36B | R-454B | - - - | - - - | - - - | - - - | 15300 | - - - | 28800 | 15.2 | 12.5 | 25200 | 15900 | 7.5 | No | 216975192 | No | N/A | USA,Canada
EL16KP1-030-230A** | L*19/36U*+TXV | EL180UH060NE36A | R-454B | - - - | - - - | - - - | - - - | 16000 | - - - | 28600 | 14.5 | 12.5 | 25800 | 16600 | 7.5 | No | 216967539 | No | N/A | USA
EL16KP1-030-230A** | L*19/36U*+TXV | EL180UH080NE48B | R-454B | - - - | - - - | - - - | - - - | 15800 | - - - | 29200 | 15 | 12.5 | 25400 | 16400 | 7.75 | No | 216967554 | No | N/A | USA
EL16KP1-030-230A** | L*19/36U*+TXV | EL195UH040NE36B | R-454B | - - - | - - - | - - - | - - - | 15800 | - - - | 29000 | 14.5 | 12 | 25400 | 16400 | 7.75 | No | 216975143 | No | N/A | USA,Canada
EL16KP1-030-230A** | L*19/36U*+TXV | EL195UH060NE36B | R-454B | - - - | - - - | - - - | - - - | 15600 | - - - | 28800 | 15 | 12.5 | 25000 | 16200 | 7.75 | No | 216975159 | No | N/A | USA,Canada
EL16KP1-030-230A** | L*19/36U*+TXV | EL196UH030XE36B | R-454B | - - - | - - - | - - - | - - - | 15200 | - - - | 28400 | 15.2 | 12.5 | 24800 | 15800 | 7.5 | No | 217186499 | No | N/A | USA,Canada
EL16KP1-030-230A** | L*19/36U*+TXV | EL196UH045XE36B | R-454B | - - - | - - - | - - - | - - - | 15800 | - - - | 28800 | 14.5 | 12 | 25400 | 16400 | 7.75 | No | 217186505 | No | N/A | USA,Canada
EL16KP1-030-230A** | L*19/36U*+TXV | EL196UH070XE36B | R-454B | - - - | - - - | - - - | - - - | 15800 | - - - | 29000 | 14.5 | 12 | 25400 | 16400 | 7.75 | No | 217186511 | No | N/A | USA,Canada
EL16KP1-030-230A** | L*19/36U*+TXV | EL280UH045E36A | R-454B | - - - | - - - | - - - | - - - | 15500 | - - - | 28200 | 15.2 | 13 | 25200 | 16100 | 7.5 | No | 217183578 | No | N/A | USA
EL16KP1-030-230A** | L*19/36U*+TXV | EL280UH070E36A | R-454B | - - - | - - - | - - - | - - - | 15200 | - - - | 28600 | 15.2 | 12.5 | 24800 | 15800 | 7.5 | No | 217183583 | No | N/A | USA
EL16KP1-030-230A** | L*19/36U*+TXV | EL280UH070XE36A | R-454B | - - - | - - - | - - - | - - - | 15200 | - - - | 28600 | 15.2 | 12.5 | 24800 | 15800 | 7.5 | No | 217183588 | No | N/A | USA
EL16KP1-030-230A** | L*19/36U*+TXV | EL280UH090E36B | R-454B | - - - | - - - | - - - | - - - | 15500 | - - - | 29000 | 15.2 | 12.5 | 25000 | 16100 | 7.75 | No | 217183595 | No | N/A | USA
EL16KP1-030-230A** | L*19/36U*+TXV | EL280UH090E48B | R-454B | - - - | - - - | - - - | - - - | 15600 | - - - | 29200 | 15.2 | 12.5 | 25200 | 16200 | 7.75 | No | 217183601 | No | N/A | USA
EL16KP1-030-230A** | L*19/36U*+TXV | EL280UH090XE48B | R-454B | - - - | - - - | - - - | - - - | 15600 | - - - | 29200 | 15.2 | 12.5 | 25200 | 16200 | 7.75 | No | 217183607 | No | N/A | USA
EL16KP1-030-230A** | L*19/36U*+TXV | EL297UH045XE36B | R-454B | - - - | - - - | - - - | - - - | 15500 | - - - | 28800 | 15.2 | 12.5 | 25000 | 16100 | 7.75 | No | 217186517 | No | N/A | USA,Canada
EL16KP1-030-230A** | L*19/36U*+TXV | EL297UH045XV36B | R-454B | - - - | - - - | - - - | - - - | 15700 | - - - | 28800 | 15 | 12 | 25200 | 16300 | 7.75 | No | 217186523 | No | N/A | USA,Canada
EL16KP1-030-230A** | L*19/36U*+TXV | EL297UH070XE36B | R-454B | - - - | - - - | - - - | - - - | 15800 | - - - | 29000 | 15 | 12 | 25400 | 16400 | 7.75 | No | 217186529 | No | N/A | USA,Canada
EL16KP1-030-230A** | L*19/36U*+TXV | EL297UH070XV36B | R-454B | - - - | - - - | - - - | - - - | 15300 | - - - | 28800 | 15.2 | 12.5 | 25200 | 15900 | 7.5 | No | 217186535 | No | N/A | USA,Canada
EL16KP1-030-230A** | L*19/36U*+TXV | ML180UH030V36A | R-454B | - - - | - - - | - - - | - - - | 15500 | - - - | 29000 | 15.2 | 12.5 | 25200 | 16100 | 7.5 | No | 217183615 | No | N/A | USA
EL16KP1-030-230A** | L*19/36U*+TXV | ML180UH045E36A | R-454B | - - - | - - - | - - - | - - - | 15400 | - - - | 28000 | 15.2 | 13 | 25000 | 16000 | 7.5 | No | 217183620 | No | N/A | USA
EL16KP1-030-230A** | L*19/36U*+TXV | ML180UH045V36A | R-454B | - - - | - - - | - - - | - - - | 15500 | - - - | 29000 | 15.2 | 12.5 | 25200 | 16100 | 7.5 | No | 217183625 | No | N/A | USA
EL16KP1-030-230A** | L*19/36U*+TXV | ML180UH045XE36A | R-454B | - - - | - - - | - - - | - - - | 15400 | - - - | 28000 | 15.2 | 13 | 25000 | 16000 | 7.5 | No | 217183630 | No | N/A | USA
EL16KP1-030-230A** | L*19/36U*+TXV | ML180UH070E36A | R-454B | - - - | - - - | - - - | - - - | 15200 | - - - | 28600 | 15.2 | 12.5 | 24800 | 15800 | 7.5 | No | 217183635 | No | N/A | USA
EL16KP1-030-230A** | L*19/36U*+TXV | ML180UH070E36B | R-454B | - - - | - - - | - - - | - - - | 15500 | - - - | 28600 | 15.2 | 12.5 | 25000 | 16100 | 7.75 | No | 217183642 | No | N/A | USA
EL16KP1-030-230A** | L*19/36U*+TXV | ML180UH070V36A | R-454B | - - - | - - - | - - - | - - - | 15300 | - - - | 28800 | 15.2 | 12.5 | 25200 | 15900 | 7.5 | No | 217183646 | No | N/A | USA
EL16KP1-030-230A** | L*19/36U*+TXV | ML180UH070V36B | R-454B | - - - | - - - | - - - | - - - | 15600 | - - - | 29200 | 15.2 | 12.5 | 25200 | 16200 | 7.75 | No | 217183653 | No | N/A | USA
EL16KP1-030-230A** | L*19/36U*+TXV | ML180UH070V48B | R-454B | - - - | - - - | - - - | - - - | 15600 | - - - | 29200 | 15.2 | 12.5 | 25200 | 16200 | 7.75 | No | 217183659 | No | N/A | USA
EL16KP1-030-230A** | L*19/36U*+TXV | ML180UH070XE36A | R-454B | - - - | - - - | - - - | - - - | 15400 | - - - | 28000 | 15.2 | 13 | 25000 | 16000 | 7.5 | No | 217183663 | No | N/A | USA
EL16KP1-030-230A** | L*19/36U*+TXV | ML180UH070XE36B | R-454B | - - - | - - - | - - - | - - - | 15500 | - - - | 28600 | 15.2 | 12.5 | 25000 | 16100 | 7.75 | No | 217183670 | No | N/A | USA
EL16KP1-030-230A** | L*19/36U*+TXV | ML180UH090E48B | R-454B | - - - | - - - | - - - | - - - | 15500 | - - - | 29200 | 15.2 | 13 | 25000 | 16100 | 7.7 | No | 217183676 | No | N/A | USA
EL16KP1-030-230A** | L*19/36U*+TXV | ML180UH090V48B | R-454B | - - - | - - - | - - - | - - - | 15600 | - - - | 29000 | 15.2 | 12.5 | 25200 | 16200 | 7.75 | No | 217183682 | No | N/A | USA
EL16KP1-030-230A** | L*19/36U*+TXV | ML180UH090XE48B | R-454B | - - - | - - - | - - - | - - - | 15500 | - - - | 29200 | 15.2 | 13 | 25000 | 16100 | 7.7 | No | 217183688 | No | N/A | USA
EL16KP1-030-230A** | L*19/36U*+TXV | ML193UH030XE36B | R-454B | - - - | - - - | - - - | - - - | 15300 | - - - | 28600 | 15.2 | 12.5 | 25000 | 15900 | 7.5 | No | 217183694 | No | N/A | USA
EL16KP1-030-230A** | L*19/36U*+TXV | ML193UH045XE36B | R-454B | - - - | - - - | - - - | - - - | 15200 | - - - | 28400 | 15.2 | 12.5 | 24800 | 15800 | 7.5 | No | 217183700 | No | N/A | USA
EL16KP1-030-230A** | L*19/36U*+TXV | ML193UH070XE36B | R-454B | - - - | - - - | - - - | - - - | 15500 | - - - | 29000 | 15.2 | 12.5 | 25400 | 16100 | 7.5 | No | 217183706 | No | N/A | USA
EL16KP1-030-230A** | L*19/36U*+TXV | ML196UH030XE36B | R-454B | - - - | - - - | - - - | - - - | 15200 | - - - | 28400 | 15.2 | 12.5 | 24800 | 15800 | 7.5 | No | 217186556 | No | N/A | USA,Canada
EL16KP1-030-230A** | L*19/36U*+TXV | ML196UH045XE36B | R-454B | - - - | - - - | - - - | - - - | 15800 | - - - | 28800 | 14.5 | 12 | 25400 | 16400 | 7.75 | No | 217186562 | No | N/A | USA,Canada
EL16KP1-030-230A** | L*19/36U*+TXV | ML196UH070XE36B | R-454B | - - - | - - - | - - - | - - - | 15700 | - - - | 29200 | 15 | 12.5 | 25400 | 16300 | 7.75 | No | 217186568 | No | N/A | USA,Canada
EL16KP1-030-230A** | L*19/36U*+TXV | ML196UH070XE48B | R-454B | - - - | - - - | - - - | - - - | 15800 | - - - | 29000 | 14.5 | 12 | 25400 | 16400 | 7.75 | No | 217186574 | No | N/A | USA,Canada
EL16KP1-030-230A** | L*19/36U*+TXV | ML296UH045XV36B | R-454B | - - - | - - - | - - - | - - - | 15500 | - - - | 28800 | 15.2 | 12.5 | 25000 | 16100 | 7.75 | No | 217186588 | No | N/A | USA,Canada
EL16KP1-030-230A** | L*19/36U*+TXV | ML296UH070XV36B | R-454B | - - - | - - - | - - - | - - - | 15600 | - - - | 29000 | 15.2 | 12.5 | 25200 | 16200 | 7.75 | No | 217186594 | No | N/A | USA,Canada
EL16KP1-030-230A** | L*19/36U*+TXV | SL280UH060NV36A | R-454B | - - - | - - - | - - - | - - - | 15400 | - - - | 29000 | 15.2 | 12.5 | 25200 | 16000 | 7.5 | No | 216967569 | No | N/A | USA
EL16KP1-030-230A** | L*19/36U*+TXV | SL280UH070V36A | R-454B | - - - | - - - | - - - | - - - | 15300 | - - - | 28800 | 15.2 | 12.5 | 25200 | 15900 | 7.5 | No | 217183722 | No | N/A | USA
EL16KP1-030-230A** | L*19/36U*+TXV | SL280UH070XV36A | R-454B | - - - | - - - | - - - | - - - | 15300 | - - - | 28800 | 15.2 | 12.5 | 25200 | 15900 | 7.5 | No | 217183727 | No | N/A | USA
EL16KP1-030-230A** | L*19/36U*+TXV | SL280UH080NV48B | R-454B | - - - | - - - | - - - | - - - | 15300 | - - - | 28800 | 15.2 | 12.5 | 25200 | 15900 | 7.5 | No | 216967584 | No | N/A | USA
EL16KP1-030-230A** | L*19/36U*+TXV | SL280UH090V36B | R-454B | - - - | - - - | - - - | - - - | 15600 | - - - | 29000 | 15.2 | 12.5 | 25200 | 16200 | 7.75 | No | 217183734 | No | N/A | USA
EL16KP1-030-230A** | L*19/36U*+TXV | SL280UH090V48B | R-454B | - - - | - - - | - - - | - - - | 15600 | - - - | 29000 | 15.2 | 12.5 | 25200 | 16200 | 7.75 | No | 217183740 | No | N/A | USA
EL16KP1-030-230A** | L*19/36U*+TXV | SL297UH040NV36B | R-454B | - - - | - - - | - - - | - - - | 15800 | - - - | 28800 | 14.5 | 12 | 25400 | 16400 | 7.75 | No | 216975175 | No | N/A | USA,Canada
EL16KP1-030-230A** | L*19/36U*+TXV | SL297UH060NV36B | R-454B | - - - | - - - | - - - | - - - | 15300 | - - - | 28800 | 15.2 | 12.5 | 25200 | 15900 | 7.5 | No | 216975191 | No | N/A | USA,Canada
EL16KP1-030-230A** | L*19/36U*+TXV | SLP99UH070XV36B | R-454B | - - - | - - - | - - - | - - - | 15400 | - - - | 28800 | 15.2 | 12.5 | 25200 | 16000 | 7.5 | No | 217186605 | No | N/A | USA,Canada
EL16KP1-030-230A** | L*30/36S*+TXV | EL180UH040NE36A | R-454B | - - - | - - - | - - - | - - - | 15700 | - - - | 29600 | 15.2 | 12.5 | 25400 | 16300 | 7.5 | No | 216967530 | No | N/A | USA
EL16KP1-030-230A** | L*30/36S*+TXV | EL180UH060NE36A | R-454B | - - - | - - - | - - - | - - - | 15700 | - - - | 29600 | 15.2 | 12.5 | 25400 | 16300 | 7.5 | No | 216967542 | No | N/A | USA
EL16KP1-030-230A** | L*30/36S*+TXV | EL180UH080NE48B | R-454B | - - - | - - - | - - - | - - - | 15800 | - - - | 29400 | 15.2 | 12.5 | 25400 | 16400 | 7.8 | No | 216967559 | No | N/A | USA
EL16KP1-030-230A** | L*30/36S*+TXV | EL195UH040NE36B | R-454B | - - - | - - - | - - - | - - - | 15600 | - - - | 29600 | 15.2 | 12.5 | 25200 | 16200 | 7.5 | No | 216975148 | No | N/A | USA,Canada
EL16KP1-030-230A** | L*30/36S*+TXV | EL195UH060NE36B | R-454B | - - - | - - - | - - - | - - - | 15600 | - - - | 29000 | 15.2 | 12.5 | 25000 | 16200 | 7.8 | No | 216975164 | No | N/A | USA,Canada
EL16KP1-030-230A** | L*30/36S*+TXV | SL280UH060NV36A | R-454B | - - - | - - - | - - - | - - - | 15500 | - - - | 29600 | 15.2 | 13 | 25000 | 16100 | 7.5 | No | 216967572 | No | N/A | USA
EL16KP1-030-230A** | L*30/36S*+TXV | SL280UH080NV48B | R-454B | - - - | - - - | - - - | - - - | 15500 | - - - | 29600 | 15.2 | 13 | 25000 | 16100 | 7.5 | No | 216967589 | No | N/A | USA
EL16KP1-030-230A** | L*30/36S*+TXV | SL297UH040NV36B | R-454B | - - - | - - - | - - - | - - - | 15700 | - - - | 29600 | 15.2 | 12.5 | 25200 | 16300 | 7.5 | No | 216975180 | No | N/A | USA,Canada
EL16KP1-030-230A** | L*30/36S*+TXV | SL297UH060NV36B | R-454B | - - - | - - - | - - - | - - - | 15700 | - - - | 29200 | 15.2 | 12.5 | 25200 | 16300 | 7.8 | No | 216975196 | No | N/A | USA,Canada
EL16KP1-030-230A** | L*30/36U*+TXV | EL180UH040NE36A | R-454B | - - - | - - - | - - - | - - - | 15700 | - - - | 29600 | 15.2 | 12.5 | 25400 | 16300 | 7.5 | No | 216967529 | No | N/A | USA
EL16KP1-030-230A** | L*30/36U*+TXV | EL180UH060NE36A | R-454B | - - - | - - - | - - - | - - - | 15700 | - - - | 29600 | 15.2 | 12.5 | 25400 | 16300 | 7.5 | No | 216967541 | No | N/A | USA
EL16KP1-030-230A** | L*30/36U*+TXV | EL180UH080NE48B | R-454B | - - - | - - - | - - - | - - - | 15800 | - - - | 29400 | 15.2 | 12.5 | 25400 | 16400 | 7.8 | No | 216967558 | No | N/A | USA
EL16KP1-030-230A** | L*30/36U*+TXV | EL195UH040NE36B | R-454B | - - - | - - - | - - - | - - - | 15600 | - - - | 29600 | 15.2 | 12.5 | 25200 | 16200 | 7.5 | No | 216975147 | No | N/A | USA,Canada
EL16KP1-030-230A** | L*30/36U*+TXV | EL195UH060NE36B | R-454B | - - - | - - - | - - - | - - - | 15600 | - - - | 29000 | 15.2 | 12.5 | 25000 | 16200 | 7.8 | No | 216975163 | No | N/A | USA,Canada
EL16KP1-030-230A** | L*30/36U*+TXV | SL280UH060NV36A | R-454B | - - - | - - - | - - - | - - - | 15500 | - - - | 29600 | 15.2 | 13 | 25000 | 16100 | 7.5 | No | 216967571 | No | N/A | USA
EL16KP1-030-230A** | L*30/36U*+TXV | SL280UH080NV48B | R-454B | - - - | - - - | - - - | - - - | 15500 | - - - | 29600 | 15.2 | 13 | 25000 | 16100 | 7.5 | No | 216967588 | No | N/A | USA
EL16KP1-030-230A** | L*30/36U*+TXV | SL297UH040NV36B | R-454B | - - - | - - - | - - - | - - - | 15700 | - - - | 29600 | 15.2 | 12.5 | 25200 | 16300 | 7.5 | No | 216975179 | No | N/A | USA,Canada
EL16KP1-030-230A** | L*30/36U*+TXV | SL297UH060NV36B | R-454B | - - - | - - - | - - - | - - - | 15700 | - - - | 29200 | 15.2 | 12.5 | 25200 | 16300 | 7.8 | No | 216975195 | No | N/A | USA,Canada
EL16KP1-030-230A** | L*35/36U*+TXV | EL180UH040NE36A | R-454B | - - - | - - - | - - - | - - - | 15700 | - - - | 29600 | 15.2 | 12.5 | 25400 | 16300 | 7.5 | No | 216967531 | No | N/A | USA
EL16KP1-030-230A** | L*35/36U*+TXV | EL180UH060NE36A | R-454B | - - - | - - - | - - - | - - - | 15700 | - - - | 29600 | 15.2 | 12.5 | 25400 | 16300 | 7.5 | No | 216967543 | No | N/A | USA
EL16KP1-030-230A** | L*35/36U*+TXV | EL180UH080NE48B | R-454B | - - - | - - - | - - - | - - - | 15700 | - - - | 29600 | 15.2 | 13 | 25200 | 16300 | 7.5 | No | 216967560 | No | N/A | USA
EL16KP1-030-230A** | L*35/36U*+TXV | EL195UH040NE36B | R-454B | - - - | - - - | - - - | - - - | 15600 | - - - | 29600 | 15.2 | 13 | 25200 | 16200 | 7.5 | No | 216975149 | No | N/A | USA,Canada
EL16KP1-030-230A** | L*35/36U*+TXV | EL195UH060NE36B | R-454B | - - - | - - - | - - - | - - - | 15600 | - - - | 29600 | 15.2 | 13 | 25200 | 16200 | 7.5 | No | 216975165 | No | N/A | USA,Canada
EL16KP1-030-230A** | L*35/36U*+TXV | SL280UH060NV36A | R-454B | - - - | - - - | - - - | - - - | 15500 | - - - | 29600 | 15.2 | 13 | 25000 | 16100 | 7.5 | No | 216967573 | No | N/A | USA
EL16KP1-030-230A** | L*35/36U*+TXV | SL280UH080NV48B | R-454B | - - - | - - - | - - - | - - - | 15500 | - - - | 29600 | 15.2 | 13 | 25000 | 16100 | 7.5 | No | 216967590 | No | N/A | USA
EL16KP1-030-230A** | L*35/36U*+TXV | SL297UH040NV36B | R-454B | - - - | - - - | - - - | - - - | 15700 | - - - | 29600 | 15.2 | 12.5 | 25200 | 16300 | 7.5 | No | 216975181 | No | N/A | USA,Canada
EL16KP1-030-230A** | L*35/36U*+TXV | SL297UH060NV36B | R-454B | - - - | - - - | - - - | - - - | 15500 | - - - | 29600 | 15.2 | 13 | 25000 | 16100 | 7.5 | No | 216975197 | No | N/A | USA,Canada
EL16KP1-030-230A** | LD19/36Y*+TXV | EL180UH080NE48B | R-454B | - - - | - - - | - - - | - - - | 15800 | - - - | 29000 | 15 | 12 | 25400 | 16400 | 7.7 | No | 216977906 | No | N/A | USA
EL16KP1-030-230A** | LD19/36Y*+TXV | EL195UH040NE36B | R-454B | - - - | - - - | - - - | - - - | 15800 | - - - | 28800 | 14.5 | 12 | 25400 | 16400 | 7.7 | No | 216978008 | No | N/A | USA,Canada
EL16KP1-030-230A** | LD19/36Y*+TXV | EL195UH060NE36B | R-454B | - - - | - - - | - - - | - - - | 15600 | - - - | 28600 | 15 | 12 | 25000 | 16200 | 7.7 | No | 216978012 | No | N/A | USA,Canada
EL16KP1-030-230A** | LD19/36Y*+TXV | SL280DF060NV36B | R-454B | - - - | - - - | - - - | - - - | 16900 | - - - | 28600 | 14.3 | 12 | 27600 | 17500 | 7.8 | No | 216977910 | No | N/A | USA
EL16KP1-030-230A** | LD19/36Y*+TXV | SL280UH080NV48B | R-454B | - - - | - - - | - - - | - - - | 15300 | - - - | 28800 | 15 | 12.5 | 25200 | 15900 | 7.5 | No | 216977914 | No | N/A | USA
EL16KP1-030-230A** | LD19/36Y*+TXV | SL297UH040NV36B | R-454B | - - - | - - - | - - - | - - - | 15800 | - - - | 28600 | 14.5 | 12 | 25400 | 16400 | 7.7 | No | 216978016 | No | N/A | USA,Canada
EL16KP1-030-230A** | LD19/36Y*+TXV | SL297UH060NV36B | R-454B | - - - | - - - | - - - | - - - | 15300 | - - - | 28800 | 15 | 12.5 | 25200 | 15900 | 7.5 | No | 216978020 | No | N/A | USA,Canada
EL16KP1-030-230A** | LD19/36Z*+TXV | EL180UH080NE48B | R-454B | - - - | - - - | - - - | - - - | 15800 | - - - | 29000 | 15 | 12 | 25400 | 16400 | 7.7 | No | 216977905 | No | N/A | USA
EL16KP1-030-230A** | LD19/36Z*+TXV | EL195UH040NE36B | R-454B | - - - | - - - | - - - | - - - | 15800 | - - - | 28800 | 14.5 | 12 | 25400 | 16400 | 7.7 | No | 216978007 | No | N/A | USA,Canada
EL16KP1-030-230A** | LD19/36Z*+TXV | EL195UH060NE36B | R-454B | - - - | - - - | - - - | - - - | 15600 | - - - | 28600 | 15 | 12 | 25000 | 16200 | 7.7 | No | 216978011 | No | N/A | USA,Canada
EL16KP1-030-230A** | LD19/36Z*+TXV | EL196UH030XE36B | R-454B | - - - | - - - | - - - | - - - | 15200 | - - - | 28400 | 15 | 12.5 | 24800 | 15800 | 7.5 | No | 217186495 | No | N/A | USA,Canada
EL16KP1-030-230A** | LD19/36Z*+TXV | EL196UH045XE36B | R-454B | - - - | - - - | - - - | - - - | 15800 | - - - | 28600 | 14.5 | 12 | 25400 | 16400 | 7.7 | No | 217186501 | No | N/A | USA,Canada
EL16KP1-030-230A** | LD19/36Z*+TXV | EL196UH070XE36B | R-454B | - - - | - - - | - - - | - - - | 15800 | - - - | 28800 | 14.5 | 12 | 25400 | 16400 | 7.7 | No | 217186507 | No | N/A | USA,Canada
EL16KP1-030-230A** | LD19/36Z*+TXV | EL280UH090E36B | R-454B | - - - | - - - | - - - | - - - | 15500 | - - - | 28800 | 15.2 | 12.5 | 25000 | 16100 | 7.7 | No | 217183591 | No | N/A | USA
EL16KP1-030-230A** | LD19/36Z*+TXV | EL280UH090E48B | R-454B | - - - | - - - | - - - | - - - | 15600 | - - - | 29000 | 15.2 | 12.5 | 25200 | 16200 | 7.7 | No | 217183597 | No | N/A | USA
EL16KP1-030-230A** | LD19/36Z*+TXV | EL280UH090XE48B | R-454B | - - - | - - - | - - - | - - - | 15600 | - - - | 29000 | 15.2 | 12.5 | 25200 | 16200 | 7.7 | No | 217183603 | No | N/A | USA
EL16KP1-030-230A** | LD19/36Z*+TXV | EL297UH045XE36B | R-454B | - - - | - - - | - - - | - - - | 15500 | - - - | 28600 | 15.2 | 12.5 | 25000 | 16100 | 7.7 | No | 217186513 | No | N/A | USA,Canada
EL16KP1-030-230A** | LD19/36Z*+TXV | EL297UH045XV36B | R-454B | - - - | - - - | - - - | - - - | 15700 | - - - | 28600 | 15 | 12 | 25200 | 16300 | 7.7 | No | 217186519 | No | N/A | USA,Canada
EL16KP1-030-230A** | LD19/36Z*+TXV | EL297UH070XE36B | R-454B | - - - | - - - | - - - | - - - | 15800 | - - - | 28800 | 15 | 12 | 25400 | 16400 | 7.7 | No | 217186525 | No | N/A | USA,Canada
EL16KP1-030-230A** | LD19/36Z*+TXV | EL297UH070XV36B | R-454B | - - - | - - - | - - - | - - - | 15300 | - - - | 28800 | 15 | 12.5 | 25200 | 15900 | 7.5 | No | 217186531 | No | N/A | USA,Canada
EL16KP1-030-230A** | LD19/36Z*+TXV | ML180UH070E36B | R-454B | - - - | - - - | - - - | - - - | 15500 | - - - | 28400 | 15.2 | 12.5 | 25000 | 16100 | 7.7 | No | 217183638 | No | N/A | USA
EL16KP1-030-230A** | LD19/36Z*+TXV | ML180UH070V36B | R-454B | - - - | - - - | - - - | - - - | 15600 | - - - | 29000 | 15.2 | 12.5 | 25200 | 16200 | 7.7 | No | 217183649 | No | N/A | USA
EL16KP1-030-230A** | LD19/36Z*+TXV | ML180UH070V48B | R-454B | - - - | - - - | - - - | - - - | 15600 | - - - | 29000 | 15.2 | 12.5 | 25200 | 16200 | 7.7 | No | 217183655 | No | N/A | USA
EL16KP1-030-230A** | LD19/36Z*+TXV | ML180UH070XE36B | R-454B | - - - | - - - | - - - | - - - | 15500 | - - - | 28400 | 15.2 | 12.5 | 25000 | 16100 | 7.7 | No | 217183666 | No | N/A | USA
EL16KP1-030-230A** | LD19/36Z*+TXV | ML180UH090E48B | R-454B | - - - | - - - | - - - | - - - | 15500 | - - - | 29200 | 15.2 | 13 | 25000 | 16100 | 7.65 | No | 217183672 | No | N/A | USA
EL16KP1-030-230A** | LD19/36Z*+TXV | ML180UH090V48B | R-454B | - - - | - - - | - - - | - - - | 15600 | - - - | 28800 | 15.2 | 12.5 | 25200 | 16200 | 7.7 | No | 217183678 | No | N/A | USA
EL16KP1-030-230A** | LD19/36Z*+TXV | ML180UH090XE48B | R-454B | - - - | - - - | - - - | - - - | 15500 | - - - | 29200 | 15.2 | 13 | 25000 | 16100 | 7.65 | No | 217183684 | No | N/A | USA
EL16KP1-030-230A** | LD19/36Z*+TXV | ML193UH030XE36B | R-454B | - - - | - - - | - - - | - - - | 15300 | - - - | 28600 | 15 | 12.5 | 25000 | 15900 | 7.5 | No | 217183690 | No | N/A | USA
EL16KP1-030-230A** | LD19/36Z*+TXV | ML193UH045XE36B | R-454B | - - - | - - - | - - - | - - - | 15200 | - - - | 28400 | 15 | 12.5 | 24800 | 15800 | 7.5 | No | 217183696 | No | N/A | USA
EL16KP1-030-230A** | LD19/36Z*+TXV | ML193UH070XE36B | R-454B | - - - | - - - | - - - | - - - | 15500 | - - - | 29000 | 15 | 12.5 | 25400 | 16100 | 7.5 | No | 217183702 | No | N/A | USA
EL16KP1-030-230A** | LD19/36Z*+TXV | ML196UH030XE36B | R-454B | - - - | - - - | - - - | - - - | 15200 | - - - | 28400 | 15 | 12.5 | 24800 | 15800 | 7.5 | No | 217186552 | No | N/A | USA,Canada
EL16KP1-030-230A** | LD19/36Z*+TXV | ML196UH045XE36B | R-454B | - - - | - - - | - - - | - - - | 15800 | - - - | 28600 | 14.5 | 12 | 25400 | 16400 | 7.7 | No | 217186558 | No | N/A | USA,Canada
EL16KP1-030-230A** | LD19/36Z*+TXV | ML196UH070XE36B | R-454B | - - - | - - - | - - - | - - - | 15700 | - - - | 29000 | 15 | 12 | 25400 | 16300 | 7.7 | No | 217186564 | No | N/A | USA,Canada
EL16KP1-030-230A** | LD19/36Z*+TXV | ML196UH070XE48B | R-454B | - - - | - - - | - - - | - - - | 15800 | - - - | 28800 | 14.5 | 12 | 25400 | 16400 | 7.7 | No | 217186570 | No | N/A | USA,Canada
EL16KP1-030-230A** | LD19/36Z*+TXV | ML296UH045XV36B | R-454B | - - - | - - - | - - - | - - - | 15500 | - - - | 28600 | 15.2 | 12.5 | 25000 | 16100 | 7.7 | No | 217186584 | No | N/A | USA,Canada
EL16KP1-030-230A** | LD19/36Z*+TXV | ML296UH070XV36B | R-454B | - - - | - - - | - - - | - - - | 15600 | - - - | 28800 | 15.2 | 12.5 | 25200 | 16200 | 7.7 | No | 217186590 | No | N/A | USA,Canada
EL16KP1-030-230A** | LD19/36Z*+TXV | SL280DF060NV36B | R-454B | - - - | - - - | - - - | - - - | 16900 | - - - | 28600 | 14.3 | 12 | 27600 | 17500 | 7.8 | No | 216977909 | No | N/A | USA
EL16KP1-030-230A** | LD19/36Z*+TXV | SL280UH080NV48B | R-454B | - - - | - - - | - - - | - - - | 15300 | - - - | 28800 | 15 | 12.5 | 25200 | 15900 | 7.5 | No | 216977913 | No | N/A | USA
EL16KP1-030-230A** | LD19/36Z*+TXV | SL280UH090V36B | R-454B | - - - | - - - | - - - | - - - | 15600 | - - - | 28800 | 15.2 | 12.5 | 25200 | 16200 | 7.7 | No | 217183730 | No | N/A | USA
EL16KP1-030-230A** | LD19/36Z*+TXV | SL280UH090V48B | R-454B | - - - | - - - | - - - | - - - | 15600 | - - - | 28800 | 15.2 | 12.5 | 25200 | 16200 | 7.7 | No | 217183736 | No | N/A | USA
EL16KP1-030-230A** | LD19/36Z*+TXV | SL297UH040NV36B | R-454B | - - - | - - - | - - - | - - - | 15800 | - - - | 28600 | 14.5 | 12 | 25400 | 16400 | 7.7 | No | 216978015 | No | N/A | USA,Canada
EL16KP1-030-230A** | LD19/36Z*+TXV | SL297UH060NV36B | R-454B | - - - | - - - | - - - | - - - | 15300 | - - - | 28800 | 15 | 12.5 | 25200 | 15900 | 7.5 | No | 216978019 | No | N/A | USA,Canada
EL16KP1-030-230A** | LD19/36Z*+TXV | SLP99UH070XV36B | R-454B | - - - | - - - | - - - | - - - | 15400 | - - - | 28800 | 15 | 12.5 | 25200 | 16000 | 7.5 | No | 217186601 | No | N/A | USA,Canada
EL16KP1-030-230A** | LD24/35Y*+TXV | EL180UH080NE48B | R-454B | - - - | - - - | - - - | - - - | 15800 | - - - | 29400 | 15.2 | 12.5 | 25400 | 16400 | 7.8 | No | 216977908 | No | N/A | USA
EL16KP1-030-230A** | LD24/35Y*+TXV | EL195UH040NE36B | R-454B | - - - | - - - | - - - | - - - | 15600 | - - - | 28800 | 14.5 | 12.5 | 25400 | 16200 | 7.5 | No | 216978010 | No | N/A | USA,Canada
EL16KP1-030-230A** | LD24/35Y*+TXV | EL195UH060NE36B | R-454B | - - - | - - - | - - - | - - - | 15600 | - - - | 29000 | 15.2 | 12.5 | 25000 | 16200 | 7.8 | No | 216978014 | No | N/A | USA,Canada
EL16KP1-030-230A** | LD24/35Y*+TXV | SL280DF060NV36B | R-454B | - - - | - - - | - - - | - - - | 17000 | - - - | 29000 | 14.5 | 12 | 27800 | 17600 | 7.9 | No | 216977912 | No | N/A | USA
EL16KP1-030-230A** | LD24/35Y*+TXV | SL280UH080NV48B | R-454B | - - - | - - - | - - - | - - - | 15700 | - - - | 29000 | 15.2 | 12.5 | 25200 | 16300 | 7.8 | No | 216977916 | No | N/A | USA
EL16KP1-030-230A** | LD24/35Y*+TXV | SL297UH040NV36B | R-454B | - - - | - - - | - - - | - - - | 15500 | - - - | 28800 | 14.5 | 12.5 | 25400 | 16100 | 7.5 | No | 216978018 | No | N/A | USA,Canada
EL16KP1-030-230A** | LD24/35Y*+TXV | SL297UH060NV36B | R-454B | - - - | - - - | - - - | - - - | 15700 | - - - | 29200 | 15.2 | 12.5 | 25200 | 16300 | 7.8 | No | 216978022 | No | N/A | USA,Canada
EL16KP1-030-230A** | LD24/35Z*+TXV | EL180UH080NE48B | R-454B | - - - | - - - | - - - | - - - | 15800 | - - - | 29400 | 15.2 | 12.5 | 25400 | 16400 | 7.8 | No | 216977907 | No | N/A | USA
EL16KP1-030-230A** | LD24/35Z*+TXV | EL195UH040NE36B | R-454B | - - - | - - - | - - - | - - - | 15600 | - - - | 28800 | 14.5 | 12.5 | 25400 | 16200 | 7.5 | No | 216978009 | No | N/A | USA,Canada
EL16KP1-030-230A** | LD24/35Z*+TXV | EL195UH060NE36B | R-454B | - - - | - - - | - - - | - - - | 15600 | - - - | 29000 | 15.2 | 12.5 | 25000 | 16200 | 7.8 | No | 216978013 | No | N/A | USA,Canada
EL16KP1-030-230A** | LD24/35Z*+TXV | EL195UH080NE48C | R-454B | - - - | - - - | - - - | - - - | 15800 | - - - | 29200 | 14.3 | 12 | 25800 | 16400 | 7.8 | No | 217183571 | No | N/A | USA
EL16KP1-030-230A** | LD24/35Z*+TXV | EL196UH030XE36B | R-454B | - - - | - - - | - - - | - - - | 15600 | - - - | 28800 | 15.2 | 12.5 | 25000 | 16200 | 7.5 | No | 217186496 | No | N/A | USA,Canada
EL16KP1-030-230A** | LD24/35Z*+TXV | EL196UH045XE36B | R-454B | - - - | - - - | - - - | - - - | 15500 | - - - | 28800 | 14.5 | 12.5 | 25400 | 16100 | 7.5 | No | 217186502 | No | N/A | USA,Canada
EL16KP1-030-230A** | LD24/35Z*+TXV | EL196UH070XE36B | R-454B | - - - | - - - | - - - | - - - | 15600 | - - - | 28800 | 14.5 | 12.5 | 25400 | 16200 | 7.5 | No | 217186508 | No | N/A | USA,Canada
EL16KP1-030-230A** | LD24/35Z*+TXV | EL196UH090XE48C | R-454B | - - - | - - - | - - - | - - - | 15700 | - - - | 29400 | 14.5 | 12.5 | 25600 | 16300 | 8 | No | 217183573 | No | N/A | USA
EL16KP1-030-230A** | LD24/35Z*+TXV | EL280UH090E36B | R-454B | - - - | - - - | - - - | - - - | 15500 | - - - | 29200 | 15.2 | 13 | 25000 | 16100 | 7.8 | No | 217183592 | No | N/A | USA
EL16KP1-030-230A** | LD24/35Z*+TXV | EL280UH090E48B | R-454B | - - - | - - - | - - - | - - - | 15600 | - - - | 29400 | 15.2 | 12.5 | 25200 | 16200 | 7.8 | No | 217183598 | No | N/A | USA
EL16KP1-030-230A** | LD24/35Z*+TXV | EL280UH090XE48B | R-454B | - - - | - - - | - - - | - - - | 15600 | - - - | 29400 | 15.2 | 12.5 | 25200 | 16200 | 7.8 | No | 217183604 | No | N/A | USA
EL16KP1-030-230A** | LD24/35Z*+TXV | EL280UH110E48C | R-454B | - - - | - - - | - - - | - - - | 15700 | - - - | 29600 | 14.5 | 12.5 | 25600 | 16300 | 8 | No | 217183610 | No | N/A | USA
EL16KP1-030-230A** | LD24/35Z*+TXV | EL297UH045XE36B | R-454B | - - - | - - - | - - - | - - - | 15500 | - - - | 29000 | 15.2 | 12.5 | 25000 | 16100 | 7.8 | No | 217186514 | No | N/A | USA,Canada
EL16KP1-030-230A** | LD24/35Z*+TXV | EL297UH045XV36B | R-454B | - - - | - - - | - - - | - - - | 15700 | - - - | 29000 | 15.2 | 12 | 25200 | 16300 | 7.8 | No | 217186520 | No | N/A | USA,Canada
EL16KP1-030-230A** | LD24/35Z*+TXV | EL297UH070XE36B | R-454B | - - - | - - - | - - - | - - - | 15800 | - - - | 29200 | 15.2 | 12 | 25400 | 16400 | 7.8 | No | 217186526 | No | N/A | USA,Canada
EL16KP1-030-230A** | LD24/35Z*+TXV | EL297UH070XV36B | R-454B | - - - | - - - | - - - | - - - | 15600 | - - - | 29200 | 15.2 | 12.5 | 25200 | 16200 | 7.8 | No | 217186532 | No | N/A | USA,Canada
EL16KP1-030-230A** | LD24/35Z*+TXV | EL297UH090XE48C | R-454B | - - - | - - - | - - - | - - - | 15700 | - - - | 29400 | 14.5 | 12.5 | 25600 | 16300 | 8 | No | 217186538 | No | N/A | USA,Canada
EL16KP1-030-230A** | LD24/35Z*+TXV | EL297UH090XV36C | R-454B | - - - | - - - | - - - | - - - | 15700 | - - - | 29000 | 14.5 | 12.5 | 25600 | 16300 | 7.8 | No | 217186542 | No | N/A | USA,Canada
EL16KP1-030-230A** | LD24/35Z*+TXV | EL297UH090XV48C | R-454B | - - - | - - - | - - - | - - - | 15800 | - - - | 29200 | 14.3 | 12 | 25600 | 16400 | 7.8 | No | 217186546 | No | N/A | USA,Canada
EL16KP1-030-230A** | LD24/35Z*+TXV | EL297UH110XV48C | R-454B | - - - | - - - | - - - | - - - | 15600 | - - - | 29200 | 14.5 | 12.5 | 25400 | 16200 | 8 | No | 217186549 | No | N/A | USA,Canada
EL16KP1-030-230A** | LD24/35Z*+TXV | ML180UH070E36B | R-454B | - - - | - - - | - - - | - - - | 15500 | - - - | 28800 | 15.2 | 12.5 | 25000 | 16100 | 7.8 | No | 217183639 | No | N/A | USA
EL16KP1-030-230A** | LD24/35Z*+TXV | ML180UH070V36B | R-454B | - - - | - - - | - - - | - - - | 15600 | - - - | 29400 | 15.2 | 12.5 | 25200 | 16200 | 7.8 | No | 217183650 | No | N/A | USA
EL16KP1-030-230A** | LD24/35Z*+TXV | ML180UH070V48B | R-454B | - - - | - - - | - - - | - - - | 15600 | - - - | 29400 | 15.2 | 12.5 | 25200 | 16200 | 7.8 | No | 217183656 | No | N/A | USA
EL16KP1-030-230A** | LD24/35Z*+TXV | ML180UH070XE36B | R-454B | - - - | - - - | - - - | - - - | 15500 | - - - | 28800 | 15.2 | 12.5 | 25000 | 16100 | 7.8 | No | 217183667 | No | N/A | USA
EL16KP1-030-230A** | LD24/35Z*+TXV | ML180UH090E48B | R-454B | - - - | - - - | - - - | - - - | 15500 | - - - | 29600 | 15.2 | 13 | 25000 | 16100 | 7.75 | No | 217183673 | No | N/A | USA
EL16KP1-030-230A** | LD24/35Z*+TXV | ML180UH090V48B | R-454B | - - - | - - - | - - - | - - - | 15600 | - - - | 29200 | 15.2 | 12.5 | 25200 | 16200 | 7.8 | No | 217183679 | No | N/A | USA
EL16KP1-030-230A** | LD24/35Z*+TXV | ML180UH090XE48B | R-454B | - - - | - - - | - - - | - - - | 15500 | - - - | 29600 | 15.2 | 13 | 25000 | 16100 | 7.75 | No | 217183685 | No | N/A | USA
EL16KP1-030-230A** | LD24/35Z*+TXV | ML193UH030XE36B | R-454B | - - - | - - - | - - - | - - - | 15600 | - - - | 29000 | 15.2 | 12.5 | 25200 | 16200 | 7.8 | No | 217183691 | No | N/A | USA
EL16KP1-030-230A** | LD24/35Z*+TXV | ML193UH045XE36B | R-454B | - - - | - - - | - - - | - - - | 15500 | - - - | 28800 | 15.2 | 12.5 | 25000 | 16100 | 7.5 | No | 217183697 | No | N/A | USA
EL16KP1-030-230A** | LD24/35Z*+TXV | ML193UH070XE36B | R-454B | - - - | - - - | - - - | - - - | 15700 | - - - | 29400 | 15.2 | 12.5 | 25400 | 16300 | 7.8 | No | 217183703 | No | N/A | USA
EL16KP1-030-230A** | LD24/35Z*+TXV | ML193UH090XE36C | R-454B | - - - | - - - | - - - | - - - | 15600 | - - - | 29000 | 14.5 | 12.5 | 25400 | 16200 | 8 | No | 217183709 | No | N/A | USA
EL16KP1-030-230A** | LD24/35Z*+TXV | ML193UH090XE48C | R-454B | - - - | - - - | - - - | - - - | 15600 | - - - | 29200 | 14.5 | 12.5 | 25600 | 16200 | 8 | No | 217183713 | No | N/A | USA
EL16KP1-030-230A** | LD24/35Z*+TXV | ML193UH110XE48C | R-454B | - - - | - - - | - - - | - - - | 15700 | - - - | 29400 | 14.5 | 12.5 | 25600 | 16300 | 8 | No | 217183717 | No | N/A | USA
EL16KP1-030-230A** | LD24/35Z*+TXV | ML196UH030XE36B | R-454B | - - - | - - - | - - - | - - - | 15600 | - - - | 28800 | 15.2 | 12.5 | 25000 | 16200 | 7.5 | No | 217186553 | No | N/A | USA,Canada
EL16KP1-030-230A** | LD24/35Z*+TXV | ML196UH045XE36B | R-454B | - - - | - - - | - - - | - - - | 15500 | - - - | 28800 | 14.5 | 12.5 | 25400 | 16100 | 7.5 | No | 217186559 | No | N/A | USA,Canada
EL16KP1-030-230A** | LD24/35Z*+TXV | ML196UH070XE36B | R-454B | - - - | - - - | - - - | - - - | 15700 | - - - | 29400 | 15.2 | 12.5 | 25400 | 16300 | 7.8 | No | 217186565 | No | N/A | USA,Canada
EL16KP1-030-230A** | LD24/35Z*+TXV | ML196UH070XE48B | R-454B | - - - | - - - | - - - | - - - | 15600 | - - - | 29000 | 14.5 | 12.5 | 25400 | 16200 | 7.5 | No | 217186571 | No | N/A | USA,Canada
EL16KP1-030-230A** | LD24/35Z*+TXV | ML196UH090XE36C | R-454B | - - - | - - - | - - - | - - - | 15700 | - - - | 29200 | 14.5 | 12.5 | 25600 | 16300 | 7.8 | No | 217186577 | No | N/A | USA,Canada
EL16KP1-030-230A** | LD24/35Z*+TXV | ML196UH090XE48C | R-454B | - - - | - - - | - - - | - - - | 15700 | - - - | 29200 | 14.5 | 12.5 | 25600 | 16300 | 8 | No | 217186581 | No | N/A | USA,Canada
EL16KP1-030-230A** | LD24/35Z*+TXV | ML296UH045XV36B | R-454B | - - - | - - - | - - - | - - - | 15500 | - - - | 29000 | 15.2 | 12.5 | 25000 | 16100 | 7.8 | No | 217186585 | No | N/A | USA,Canada
EL16KP1-030-230A** | LD24/35Z*+TXV | ML296UH070XV36B | R-454B | - - - | - - - | - - - | - - - | 15600 | - - - | 29200 | 15.2 | 12.5 | 25200 | 16200 | 7.8 | No | 217186591 | No | N/A | USA,Canada
EL16KP1-030-230A** | LD24/35Z*+TXV | ML296UH090XV48C | R-454B | - - - | - - - | - - - | - - - | 15600 | - - - | 29000 | 14.5 | 12.5 | 25400 | 16200 | 7.8 | No | 217186597 | No | N/A | USA,Canada
EL16KP1-030-230A** | LD24/35Z*+TXV | SL280DF060NV36B | R-454B | - - - | - - - | - - - | - - - | 17000 | - - - | 29000 | 14.5 | 12 | 27800 | 17600 | 7.9 | No | 216977911 | No | N/A | USA
EL16KP1-030-230A** | LD24/35Z*+TXV | SL280UH080NV48B | R-454B | - - - | - - - | - - - | - - - | 15700 | - - - | 29000 | 15.2 | 12.5 | 25200 | 16300 | 7.8 | No | 216977915 | No | N/A | USA
EL16KP1-030-230A** | LD24/35Z*+TXV | SL280UH090V36B | R-454B | - - - | - - - | - - - | - - - | 15600 | - - - | 29200 | 15.2 | 12.5 | 25200 | 16200 | 7.8 | No | 217183731 | No | N/A | USA
EL16KP1-030-230A** | LD24/35Z*+TXV | SL280UH090V48B | R-454B | - - - | - - - | - - - | - - - | 15600 | - - - | 29200 | 15.2 | 12.5 | 25200 | 16200 | 7.8 | No | 217183737 | No | N/A | USA
EL16KP1-030-230A** | LD24/35Z*+TXV | SL297UH040NV36B | R-454B | - - - | - - - | - - - | - - - | 15500 | - - - | 28800 | 14.5 | 12.5 | 25400 | 16100 | 7.5 | No | 216978017 | No | N/A | USA,Canada
EL16KP1-030-230A** | LD24/35Z*+TXV | SL297UH060NV36B | R-454B | - - - | - - - | - - - | - - - | 15700 | - - - | 29200 | 15.2 | 12.5 | 25200 | 16300 | 7.8 | No | 216978021 | No | N/A | USA,Canada
EL16KP1-030-230A** | LD24/35Z*+TXV | SL297UH080NV48C | R-454B | - - - | - - - | - - - | - - - | 15800 | - - - | 29000 | 14.3 | 12 | 25600 | 16400 | 7.8 | No | 217186600 | No | N/A | USA,Canada
EL16KP1-030-230A** | LD24/35Z*+TXV | SLP99UH070XV36B | R-454B | - - - | - - - | - - - | - - - | 15700 | - - - | 29200 | 15.2 | 12.5 | 25200 | 16300 | 7.8 | No | 217186602 | No | N/A | USA,Canada
EL16KP1-030-230A** | LD24/35Z*+TXV | SLP99UH090XV36C | R-454B | - - - | - - - | - - - | - - - | 15700 | - - - | 29000 | 14.3 | 12 | 25600 | 16300 | 7.8 | No | 217186608 | No | N/A | USA,Canada
EL16KP1-030-230A** | LD24/35Z*+TXV | SLP99UH090XV48C | R-454B | - - - | - - - | - - - | - - - | 15700 | - - - | 29400 | 14.5 | 12.5 | 25600 | 16300 | 7.8 | No | 217186611 | No | N/A | USA,Canada
EL16KP1-030-230A** | LEM36*43E+TXV | - - - | R-454B | - - - | - - - | - - - | - - - | 15300 | - - - | 28400 | 15 | 12.5 | 25800 | 15900 | 7.95 | No | 215876611 | No | N/A | USA
EL16KP1-030-230A** | LEM36*43G+TXV | - - - | R-454B | - - - | - - - | - - - | - - - | 15300 | - - - | 28400 | 15 | 12.5 | 25800 | 15900 | 7.95 | No | 215876610 | No | N/A | USA
EL16KP1-030-230A** | LH18/36D*+TXV | EL180UH060NE36A | R-454B | - - - | - - - | - - - | - - - | 16000 | - - - | 28600 | 14.3 | 12 | 25800 | 16600 | 7.5 | No | 216967536 | No | N/A | USA
EL16KP1-030-230A** | LH18/36D*+TXV | EL180UH080NE48B | R-454B | - - - | - - - | - - - | - - - | 15800 | - - - | 28400 | 14.5 | 12 | 25200 | 16400 | 7.55 | No | 216967549 | No | N/A | USA
EL16KP1-030-230A** | LH18/36D*+TXV | EL195UH040NE36B | R-454B | - - - | - - - | - - - | - - - | 15800 | - - - | 28600 | 14.3 | 12 | 26000 | 16400 | 7.5 | No | 216975138 | No | N/A | USA,Canada
EL16KP1-030-230A** | LH18/36D*+TXV | EL195UH060NE36B | R-454B | - - - | - - - | - - - | - - - | 15600 | - - - | 28000 | 14.5 | 12 | 24800 | 16200 | 7.55 | No | 216975154 | No | N/A | USA,Canada
EL16KP1-030-230A** | LH18/36D*+TXV | SL280UH060NV36A | R-454B | - - - | - - - | - - - | - - - | 15700 | - - - | 28400 | 14.5 | 12.5 | 25400 | 16300 | 7.5 | No | 216967566 | No | N/A | USA
EL16KP1-030-230A** | LH18/36D*+TXV | SL280UH080NV48B | R-454B | - - - | - - - | - - - | - - - | 15700 | - - - | 28000 | 14.5 | 12 | 25000 | 16300 | 7.55 | No | 216967579 | No | N/A | USA
EL16KP1-030-230A** | LH18/36D*+TXV | SL297UH040NV36B | R-454B | - - - | - - - | - - - | - - - | 15800 | - - - | 28600 | 14.3 | 12 | 26000 | 16400 | 7.5 | No | 216975170 | No | N/A | USA,Canada
EL16KP1-030-230A** | LH18/36D*+TXV | SL297UH060NV36B | R-454B | - - - | - - - | - - - | - - - | 15700 | - - - | 28200 | 14.5 | 12 | 25000 | 16300 | 7.55 | No | 216975186 | No | N/A | USA,Canada
EL16KP1-030-230A** | LH18/36R*+TXV | EL180UH060NE36A | R-454B | - - - | - - - | - - - | - - - | 16000 | - - - | 28600 | 14.3 | 12 | 25800 | 16600 | 7.5 | No | 216967535 | No | N/A | USA
EL16KP1-030-230A** | LH18/36R*+TXV | EL180UH080NE48B | R-454B | - - - | - - - | - - - | - - - | 15800 | - - - | 28400 | 14.5 | 12 | 25200 | 16400 | 7.55 | No | 216967548 | No | N/A | USA
EL16KP1-030-230A** | LH18/36R*+TXV | EL195UH040NE36B | R-454B | - - - | - - - | - - - | - - - | 15800 | - - - | 28600 | 14.3 | 12 | 26000 | 16400 | 7.5 | No | 216975137 | No | N/A | USA,Canada
EL16KP1-030-230A** | LH18/36R*+TXV | EL195UH060NE36B | R-454B | - - - | - - - | - - - | - - - | 15600 | - - - | 28000 | 14.5 | 12 | 24800 | 16200 | 7.55 | No | 216975153 | No | N/A | USA,Canada
EL16KP1-030-230A** | LH18/36R*+TXV | EL280UH045E36A | R-454B | - - - | - - - | - - - | - - - | 15500 | - - - | 28200 | 15.2 | 12.5 | 25200 | 16100 | 7.5 | No | 217183576 | No | N/A | USA
EL16KP1-030-230A** | LH18/36R*+TXV | EL280UH070E36A | R-454B | - - - | - - - | - - - | - - - | 15900 | - - - | 28600 | 14.5 | 12 | 25600 | 16500 | 7.5 | No | 217183581 | No | N/A | USA
EL16KP1-030-230A** | LH18/36R*+TXV | EL280UH070XE36A | R-454B | - - - | - - - | - - - | - - - | 15900 | - - - | 28600 | 14.5 | 12 | 25600 | 16500 | 7.5 | No | 217183586 | No | N/A | USA
EL16KP1-030-230A** | LH18/36R*+TXV | ML180UH030V36A | R-454B | - - - | - - - | - - - | - - - | 15700 | - - - | 28600 | 14.5 | 12.5 | 25600 | 16300 | 7.5 | No | 217183613 | No | N/A | USA
EL16KP1-030-230A** | LH18/36R*+TXV | ML180UH045E36A | R-454B | - - - | - - - | - - - | - - - | 15400 | - - - | 28000 | 15.2 | 12.5 | 25000 | 16000 | 7.5 | No | 217183618 | No | N/A | USA
EL16KP1-030-230A** | LH18/36R*+TXV | ML180UH045V36A | R-454B | - - - | - - - | - - - | - - - | 15700 | - - - | 28400 | 14.5 | 12.5 | 25600 | 16300 | 7.5 | No | 217183623 | No | N/A | USA
EL16KP1-030-230A** | LH18/36R*+TXV | ML180UH045XE36A | R-454B | - - - | - - - | - - - | - - - | 15400 | - - - | 28000 | 15.2 | 12.5 | 25000 | 16000 | 7.5 | No | 217183628 | No | N/A | USA
EL16KP1-030-230A** | LH18/36R*+TXV | ML180UH070E36A | R-454B | - - - | - - - | - - - | - - - | 15500 | - - - | 28000 | 14.5 | 12.5 | 25000 | 16100 | 7.5 | No | 217183633 | No | N/A | USA
EL16KP1-030-230A** | LH18/36R*+TXV | ML180UH070V36A | R-454B | - - - | - - - | - - - | - - - | 15700 | - - - | 28400 | 14.5 | 12.5 | 25400 | 16300 | 7.5 | No | 217183644 | No | N/A | USA
EL16KP1-030-230A** | LH18/36R*+TXV | ML180UH070XE36A | R-454B | - - - | - - - | - - - | - - - | 15400 | - - - | 28000 | 15.2 | 12.5 | 25000 | 16000 | 7.5 | No | 217183661 | No | N/A | USA
EL16KP1-030-230A** | LH18/36R*+TXV | SL280UH060NV36A | R-454B | - - - | - - - | - - - | - - - | 15700 | - - - | 28400 | 14.5 | 12.5 | 25400 | 16300 | 7.5 | No | 216967565 | No | N/A | USA
EL16KP1-030-230A** | LH18/36R*+TXV | SL280UH070V36A | R-454B | - - - | - - - | - - - | - - - | 15700 | - - - | 28400 | 14.5 | 12.5 | 25400 | 16300 | 7.5 | No | 217183720 | No | N/A | USA
EL16KP1-030-230A** | LH18/36R*+TXV | SL280UH070XV36A | R-454B | - - - | - - - | - - - | - - - | 15800 | - - - | 28200 | 14.5 | 12 | 25600 | 16400 | 7.5 | No | 217183725 | No | N/A | USA
EL16KP1-030-230A** | LH18/36R*+TXV | SL280UH080NV48B | R-454B | - - - | - - - | - - - | - - - | 15700 | - - - | 28000 | 14.5 | 12 | 25000 | 16300 | 7.55 | No | 216967578 | No | N/A | USA
EL16KP1-030-230A** | LH18/36R*+TXV | SL297UH040NV36B | R-454B | - - - | - - - | - - - | - - - | 15800 | - - - | 28600 | 14.3 | 12 | 26000 | 16400 | 7.5 | No | 216975169 | No | N/A | USA,Canada
EL16KP1-030-230A** | LH18/36R*+TXV | SL297UH060NV36B | R-454B | - - - | - - - | - - - | - - - | 15700 | - - - | 28200 | 14.5 | 12 | 25000 | 16300 | 7.55 | No | 216975185 | No | N/A | USA,Canada
EL16KP1-030-230A** | LH18/37D*+TXV | EL180UH040NE36A | R-454B | - - - | - - - | - - - | - - - | 15700 | - - - | 29600 | 15 | 12.5 | 25400 | 16300 | 7.5 | No | 216967534 | No | N/A | USA
EL16KP1-030-230A** | LH18/37D*+TXV | EL180UH060NE36A | R-454B | - - - | - - - | - - - | - - - | 15700 | - - - | 29600 | 15 | 12.5 | 25400 | 16300 | 7.5 | No | 216967546 | No | N/A | USA
EL16KP1-030-230A** | LH18/37D*+TXV | SL280UH060NV36A | R-454B | - - - | - - - | - - - | - - - | 15500 | - - - | 29600 | 15.2 | 13 | 25000 | 16100 | 7.5 | No | 216967576 | No | N/A | USA
EL16KP1-030-230A** | LH18/37R*+TXV | EL180UH040NE36A | R-454B | - - - | - - - | - - - | - - - | 15700 | - - - | 29600 | 15 | 12.5 | 25400 | 16300 | 7.5 | No | 216967532 | No | N/A | USA
EL16KP1-030-230A** | LH18/37R*+TXV | EL180UH060NE36A | R-454B | - - - | - - - | - - - | - - - | 15700 | - - - | 29600 | 15 | 12.5 | 25400 | 16300 | 7.5 | No | 216967544 | No | N/A | USA
EL16KP1-030-230A** | LH18/37R*+TXV | EL280UH045E36A | R-454B | - - - | - - - | - - - | - - - | 15400 | - - - | 29600 | 15.2 | 13 | 24800 | 16000 | 7.5 | No | 217183579 | No | N/A | USA
EL16KP1-030-230A** | LH18/37R*+TXV | EL280UH070E36A | R-454B | - - - | - - - | - - - | - - - | 15400 | - - - | 29600 | 15.2 | 13 | 24800 | 16000 | 7.5 | No | 217183584 | No | N/A | USA
EL16KP1-030-230A** | LH18/37R*+TXV | EL280UH070XE36A | R-454B | - - - | - - - | - - - | - - - | 15400 | - - - | 29600 | 15.2 | 13 | 24800 | 16000 | 7.5 | No | 217183589 | No | N/A | USA
EL16KP1-030-230A** | LH18/37R*+TXV | ML180UH030V36A | R-454B | - - - | - - - | - - - | - - - | 15500 | - - - | 29600 | 15.2 | 13 | 25000 | 16100 | 7.5 | No | 217183616 | No | N/A | USA
EL16KP1-030-230A** | LH18/37R*+TXV | ML180UH045E36A | R-454B | - - - | - - - | - - - | - - - | 15300 | - - - | 29600 | 15.2 | 13 | 24600 | 15900 | 7.5 | No | 217183621 | No | N/A | USA
EL16KP1-030-230A** | LH18/37R*+TXV | ML180UH045V36A | R-454B | - - - | - - - | - - - | - - - | 15600 | - - - | 29600 | 15.2 | 13 | 25000 | 16200 | 7.5 | No | 217183626 | No | N/A | USA
EL16KP1-030-230A** | LH18/37R*+TXV | ML180UH045XE36A | R-454B | - - - | - - - | - - - | - - - | 15300 | - - - | 29600 | 15.2 | 13 | 24600 | 15900 | 7.5 | No | 217183631 | No | N/A | USA
EL16KP1-030-230A** | LH18/37R*+TXV | ML180UH070E36A | R-454B | - - - | - - - | - - - | - - - | 15400 | - - - | 29600 | 15.2 | 13 | 24800 | 16000 | 7.5 | No | 217183636 | No | N/A | USA
EL16KP1-030-230A** | LH18/37R*+TXV | ML180UH070V36A | R-454B | - - - | - - - | - - - | - - - | 15500 | - - - | 29600 | 15.2 | 13 | 25000 | 16100 | 7.5 | No | 217183647 | No | N/A | USA
EL16KP1-030-230A** | LH18/37R*+TXV | ML180UH070XE36A | R-454B | - - - | - - - | - - - | - - - | 15300 | - - - | 29600 | 15.2 | 13 | 24800 | 15900 | 7.5 | No | 217183664 | No | N/A | USA
EL16KP1-030-230A** | LH18/37R*+TXV | SL280UH060NV36A | R-454B | - - - | - - - | - - - | - - - | 15500 | - - - | 29600 | 15.2 | 13 | 25000 | 16100 | 7.5 | No | 216967574 | No | N/A | USA
EL16KP1-030-230A** | LH18/37R*+TXV | SL280UH070V36A | R-454B | - - - | - - - | - - - | - - - | 15500 | - - - | 29600 | 15.2 | 13 | 25000 | 16100 | 7.5 | No | 217183723 | No | N/A | USA
EL16KP1-030-230A** | LH18/37R*+TXV | SL280UH070XV36A | R-454B | - - - | - - - | - - - | - - - | 15600 | - - - | 29600 | 15.2 | 12.5 | 25000 | 16200 | 7.5 | No | 217183728 | No | N/A | USA
EL16KP1-030-230A** | LH24/37F*+TXV | EL180UH080NE48B | R-454B | - - - | - - - | - - - | - - - | 15800 | - - - | 29000 | 15 | 12 | 25400 | 16400 | 7.7 | No | 216967562 | No | N/A | USA
EL16KP1-030-230A** | LH24/37F*+TXV | EL195UH040NE36B | R-454B | - - - | - - - | - - - | - - - | 15800 | - - - | 28800 | 14.5 | 12 | 25400 | 16400 | 7.7 | No | 216975151 | No | N/A | USA,Canada
EL16KP1-030-230A** | LH24/37F*+TXV | EL195UH060NE36B | R-454B | - - - | - - - | - - - | - - - | 15600 | - - - | 28600 | 15 | 12 | 25000 | 16200 | 7.7 | No | 216975167 | No | N/A | USA,Canada
EL16KP1-030-230A** | LH24/37F*+TXV | SL280UH080NV48B | R-454B | - - - | - - - | - - - | - - - | 15300 | - - - | 28600 | 15 | 12.5 | 25200 | 15900 | 7.5 | No | 216967592 | No | N/A | USA
EL16KP1-030-230A** | LH24/37F*+TXV | SL297UH040NV36B | R-454B | - - - | - - - | - - - | - - - | 15800 | - - - | 28600 | 14.5 | 12 | 25400 | 16400 | 7.7 | No | 216975183 | No | N/A | USA,Canada
EL16KP1-030-230A** | LH24/37F*+TXV | SL297UH060NV36B | R-454B | - - - | - - - | - - - | - - - | 15300 | - - - | 28600 | 15 | 12.5 | 25200 | 15900 | 7.5 | No | 216975199 | No | N/A | USA,Canada
EL16KP1-030-230A** | LH24/37X*+TXV | EL180UH080NE48B | R-454B | - - - | - - - | - - - | - - - | 15800 | - - - | 29000 | 15 | 12 | 25400 | 16400 | 7.7 | No | 216967561 | No | N/A | USA
EL16KP1-030-230A** | LH24/37X*+TXV | EL195UH040NE36B | R-454B | - - - | - - - | - - - | - - - | 15800 | - - - | 28800 | 14.5 | 12 | 25400 | 16400 | 7.7 | No | 216975150 | No | N/A | USA,Canada
EL16KP1-030-230A** | LH24/37X*+TXV | EL195UH060NE36B | R-454B | - - - | - - - | - - - | - - - | 15600 | - - - | 28600 | 15 | 12 | 25000 | 16200 | 7.7 | No | 216975166 | No | N/A | USA,Canada
EL16KP1-030-230A** | LH24/37X*+TXV | EL196UH030XE36B | R-454B | - - - | - - - | - - - | - - - | 15200 | - - - | 28200 | 15 | 12.5 | 24800 | 15800 | 7.5 | No | 217186500 | No | N/A | USA,Canada
EL16KP1-030-230A** | LH24/37X*+TXV | EL196UH045XE36B | R-454B | - - - | - - - | - - - | - - - | 15800 | - - - | 28600 | 14.5 | 12 | 25400 | 16400 | 7.7 | No | 217186506 | No | N/A | USA,Canada
EL16KP1-030-230A** | LH24/37X*+TXV | EL196UH070XE36B | R-454B | - - - | - - - | - - - | - - - | 15800 | - - - | 28800 | 14.5 | 12 | 25400 | 16400 | 7.7 | No | 217186512 | No | N/A | USA,Canada
EL16KP1-030-230A** | LH24/37X*+TXV | EL280UH090E36B | R-454B | - - - | - - - | - - - | - - - | 15500 | - - - | 28800 | 15.2 | 12.5 | 25000 | 16100 | 7.7 | No | 217183596 | No | N/A | USA
EL16KP1-030-230A** | LH24/37X*+TXV | EL280UH090E48B | R-454B | - - - | - - - | - - - | - - - | 15600 | - - - | 29000 | 15.2 | 12.5 | 25200 | 16200 | 7.7 | No | 217183602 | No | N/A | USA
EL16KP1-030-230A** | LH24/37X*+TXV | EL280UH090XE48B | R-454B | - - - | - - - | - - - | - - - | 15600 | - - - | 29000 | 15.2 | 12.5 | 25200 | 16200 | 7.7 | No | 217183608 | No | N/A | USA
EL16KP1-030-230A** | LH24/37X*+TXV | EL297UH045XE36B | R-454B | - - - | - - - | - - - | - - - | 15500 | - - - | 28600 | 15.2 | 12.5 | 25000 | 16100 | 7.7 | No | 217186518 | No | N/A | USA,Canada
EL16KP1-030-230A** | LH24/37X*+TXV | EL297UH045XV36B | R-454B | - - - | - - - | - - - | - - - | 15700 | - - - | 28600 | 15 | 12 | 25200 | 16300 | 7.7 | No | 217186524 | No | N/A | USA,Canada
EL16KP1-030-230A** | LH24/37X*+TXV | EL297UH070XE36B | R-454B | - - - | - - - | - - - | - - - | 15800 | - - - | 28800 | 15 | 12 | 25400 | 16400 | 7.7 | No | 217186530 | No | N/A | USA,Canada
EL16KP1-030-230A** | LH24/37X*+TXV | EL297UH070XV36B | R-454B | - - - | - - - | - - - | - - - | 15300 | - - - | 28600 | 15 | 12.5 | 25200 | 15900 | 7.5 | No | 217186536 | No | N/A | USA,Canada
EL16KP1-030-230A** | LH24/37X*+TXV | ML180UH070E36B | R-454B | - - - | - - - | - - - | - - - | 15500 | - - - | 28400 | 15.2 | 12.5 | 25000 | 16100 | 7.7 | No | 217183643 | No | N/A | USA
EL16KP1-030-230A** | LH24/37X*+TXV | ML180UH070V36B | R-454B | - - - | - - - | - - - | - - - | 15600 | - - - | 29000 | 15.2 | 12.5 | 25200 | 16200 | 7.7 | No | 217183654 | No | N/A | USA
EL16KP1-030-230A** | LH24/37X*+TXV | ML180UH070V48B | R-454B | - - - | - - - | - - - | - - - | 15600 | - - - | 29000 | 15.2 | 12.5 | 25200 | 16200 | 7.7 | No | 217183660 | No | N/A | USA
EL16KP1-030-230A** | LH24/37X*+TXV | ML180UH070XE36B | R-454B | - - - | - - - | - - - | - - - | 15500 | - - - | 28400 | 15.2 | 12.5 | 25000 | 16100 | 7.7 | No | 217183671 | No | N/A | USA
EL16KP1-030-230A** | LH24/37X*+TXV | ML180UH090E48B | R-454B | - - - | - - - | - - - | - - - | 15500 | - - - | 29000 | 15.2 | 13 | 25000 | 16100 | 7.65 | No | 217183677 | No | N/A | USA
EL16KP1-030-230A** | LH24/37X*+TXV | ML180UH090V48B | R-454B | - - - | - - - | - - - | - - - | 15600 | - - - | 28800 | 15.2 | 12.5 | 25200 | 16200 | 7.7 | No | 217183683 | No | N/A | USA
EL16KP1-030-230A** | LH24/37X*+TXV | ML180UH090XE48B | R-454B | - - - | - - - | - - - | - - - | 15500 | - - - | 29000 | 15.2 | 13 | 25000 | 16100 | 7.65 | No | 217183689 | No | N/A | USA
EL16KP1-030-230A** | LH24/37X*+TXV | ML193UH030XE36B | R-454B | - - - | - - - | - - - | - - - | 15300 | - - - | 28400 | 15 | 12.5 | 25000 | 15900 | 7.5 | No | 217183695 | No | N/A | USA
EL16KP1-030-230A** | LH24/37X*+TXV | ML193UH045XE36B | R-454B | - - - | - - - | - - - | - - - | 15200 | - - - | 28200 | 15 | 12.5 | 24800 | 15800 | 7.5 | No | 217183701 | No | N/A | USA
EL16KP1-030-230A** | LH24/37X*+TXV | ML193UH070XE36B | R-454B | - - - | - - - | - - - | - - - | 15500 | - - - | 28800 | 15 | 12.5 | 25400 | 16100 | 7.5 | No | 217183707 | No | N/A | USA
EL16KP1-030-230A** | LH24/37X*+TXV | ML196UH030XE36B | R-454B | - - - | - - - | - - - | - - - | 15200 | - - - | 28200 | 15 | 12.5 | 24800 | 15800 | 7.5 | No | 217186557 | No | N/A | USA,Canada
EL16KP1-030-230A** | LH24/37X*+TXV | ML196UH045XE36B | R-454B | - - - | - - - | - - - | - - - | 15800 | - - - | 28600 | 14.5 | 12 | 25400 | 16400 | 7.7 | No | 217186563 | No | N/A | USA,Canada
EL16KP1-030-230A** | LH24/37X*+TXV | ML196UH070XE36B | R-454B | - - - | - - - | - - - | - - - | 15700 | - - - | 29000 | 15 | 12 | 25400 | 16300 | 7.7 | No | 217186569 | No | N/A | USA,Canada
EL16KP1-030-230A** | LH24/37X*+TXV | ML196UH070XE48B | R-454B | - - - | - - - | - - - | - - - | 15800 | - - - | 28800 | 14.5 | 12 | 25400 | 16400 | 7.7 | No | 217186575 | No | N/A | USA,Canada
EL16KP1-030-230A** | LH24/37X*+TXV | ML296UH045XV36B | R-454B | - - - | - - - | - - - | - - - | 15500 | - - - | 28600 | 15.2 | 12.5 | 25000 | 16100 | 7.7 | No | 217186589 | No | N/A | USA,Canada
EL16KP1-030-230A** | LH24/37X*+TXV | ML296UH070XV36B | R-454B | - - - | - - - | - - - | - - - | 15600 | - - - | 28800 | 15.2 | 12.5 | 25200 | 16200 | 7.7 | No | 217186595 | No | N/A | USA,Canada
EL16KP1-030-230A** | LH24/37X*+TXV | SL280UH080NV48B | R-454B | - - - | - - - | - - - | - - - | 15300 | - - - | 28600 | 15 | 12.5 | 25200 | 15900 | 7.5 | No | 216967591 | No | N/A | USA
EL16KP1-030-230A** | LH24/37X*+TXV | SL280UH090V36B | R-454B | - - - | - - - | - - - | - - - | 15600 | - - - | 28800 | 15.2 | 12.5 | 25200 | 16200 | 7.7 | No | 217183735 | No | N/A | USA
EL16KP1-030-230A** | LH24/37X*+TXV | SL280UH090V48B | R-454B | - - - | - - - | - - - | - - - | 15600 | - - - | 28800 | 15.2 | 12.5 | 25200 | 16200 | 7.7 | No | 217183741 | No | N/A | USA
EL16KP1-030-230A** | LH24/37X*+TXV | SL297UH040NV36B | R-454B | - - - | - - - | - - - | - - - | 15800 | - - - | 28600 | 14.5 | 12 | 25400 | 16400 | 7.7 | No | 216975182 | No | N/A | USA,Canada
EL16KP1-030-230A** | LH24/37X*+TXV | SL297UH060NV36B | R-454B | - - - | - - - | - - - | - - - | 15300 | - - - | 28600 | 15 | 12.5 | 25200 | 15900 | 7.5 | No | 216975198 | No | N/A | USA,Canada
EL16KP1-030-230A** | LH24/37X*+TXV | SLP99UH070XV36B | R-454B | - - - | - - - | - - - | - - - | 15400 | - - - | 28600 | 15 | 12.5 | 25200 | 16000 | 7.5 | No | 217186606 | No | N/A | USA,Canada
EL16KP1-030-230A** | LH29/36F*+TXV | EL180UH080NE48B | R-454B | - - - | - - - | - - - | - - - | 15800 | - - - | 29200 | 15 | 12.5 | 25400 | 16400 | 7.75 | No | 216967553 | No | N/A | USA
EL16KP1-030-230A** | LH29/36F*+TXV | EL195UH040NE36B | R-454B | - - - | - - - | - - - | - - - | 15800 | - - - | 29000 | 14.5 | 12 | 25400 | 16400 | 7.75 | No | 216975142 | No | N/A | USA,Canada
EL16KP1-030-230A** | LH29/36F*+TXV | EL195UH060NE36B | R-454B | - - - | - - - | - - - | - - - | 15600 | - - - | 28800 | 15 | 12.5 | 25000 | 16200 | 7.75 | No | 216975158 | No | N/A | USA,Canada
EL16KP1-030-230A** | LH29/36F*+TXV | SL280UH080NV48B | R-454B | - - - | - - - | - - - | - - - | 15300 | - - - | 28800 | 15.2 | 12.5 | 25200 | 15900 | 7.5 | No | 216967583 | No | N/A | USA
EL16KP1-030-230A** | LH29/36F*+TXV | SL297UH040NV36B | R-454B | - - - | - - - | - - - | - - - | 15800 | - - - | 28800 | 14.5 | 12 | 25400 | 16400 | 7.75 | No | 216975174 | No | N/A | USA,Canada
EL16KP1-030-230A** | LH29/36F*+TXV | SL297UH060NV36B | R-454B | - - - | - - - | - - - | - - - | 15300 | - - - | 28800 | 15.2 | 12.5 | 25200 | 15900 | 7.5 | No | 216975190 | No | N/A | USA,Canada
EL16KP1-030-230A** | LH29/36X*+TXV | EL180UH080NE48B | R-454B | - - - | - - - | - - - | - - - | 15800 | - - - | 29200 | 15 | 12.5 | 25400 | 16400 | 7.75 | No | 216967552 | No | N/A | USA
EL16KP1-030-230A** | LH29/36X*+TXV | EL195UH040NE36B | R-454B | - - - | - - - | - - - | - - - | 15800 | - - - | 29000 | 14.5 | 12 | 25400 | 16400 | 7.75 | No | 216975141 | No | N/A | USA,Canada
EL16KP1-030-230A** | LH29/36X*+TXV | EL195UH060NE36B | R-454B | - - - | - - - | - - - | - - - | 15600 | - - - | 28800 | 15 | 12.5 | 25000 | 16200 | 7.75 | No | 216975157 | No | N/A | USA,Canada
EL16KP1-030-230A** | LH29/36X*+TXV | EL196UH030XE36B | R-454B | - - - | - - - | - - - | - - - | 15200 | - - - | 28400 | 15.2 | 12.5 | 24800 | 15800 | 7.5 | No | 217186498 | No | N/A | USA,Canada
EL16KP1-030-230A** | LH29/36X*+TXV | EL196UH045XE36B | R-454B | - - - | - - - | - - - | - - - | 15800 | - - - | 28800 | 14.5 | 12 | 25400 | 16400 | 7.75 | No | 217186504 | No | N/A | USA,Canada
EL16KP1-030-230A** | LH29/36X*+TXV | EL196UH070XE36B | R-454B | - - - | - - - | - - - | - - - | 15800 | - - - | 29000 | 14.5 | 12 | 25400 | 16400 | 7.75 | No | 217186510 | No | N/A | USA,Canada
EL16KP1-030-230A** | LH29/36X*+TXV | EL280UH090E36B | R-454B | - - - | - - - | - - - | - - - | 15500 | - - - | 29000 | 15.2 | 12.5 | 25000 | 16100 | 7.75 | No | 217183594 | No | N/A | USA
EL16KP1-030-230A** | LH29/36X*+TXV | EL280UH090E48B | R-454B | - - - | - - - | - - - | - - - | 15600 | - - - | 29200 | 15.2 | 12.5 | 25200 | 16200 | 7.75 | No | 217183600 | No | N/A | USA
EL16KP1-030-230A** | LH29/36X*+TXV | EL280UH090XE48B | R-454B | - - - | - - - | - - - | - - - | 15600 | - - - | 29200 | 15.2 | 12.5 | 25200 | 16200 | 7.75 | No | 217183606 | No | N/A | USA
EL16KP1-030-230A** | LH29/36X*+TXV | EL297UH045XE36B | R-454B | - - - | - - - | - - - | - - - | 15500 | - - - | 28800 | 15.2 | 12.5 | 25000 | 16100 | 7.75 | No | 217186516 | No | N/A | USA,Canada
EL16KP1-030-230A** | LH29/36X*+TXV | EL297UH045XV36B | R-454B | - - - | - - - | - - - | - - - | 15700 | - - - | 28800 | 15 | 12 | 25200 | 16300 | 7.75 | No | 217186522 | No | N/A | USA,Canada
EL16KP1-030-230A** | LH29/36X*+TXV | EL297UH070XE36B | R-454B | - - - | - - - | - - - | - - - | 15800 | - - - | 29000 | 15 | 12 | 25400 | 16400 | 7.75 | No | 217186528 | No | N/A | USA,Canada
EL16KP1-030-230A** | LH29/36X*+TXV | EL297UH070XV36B | R-454B | - - - | - - - | - - - | - - - | 15300 | - - - | 28800 | 15.2 | 12.5 | 25200 | 15900 | 7.5 | No | 217186534 | No | N/A | USA,Canada
EL16KP1-030-230A** | LH29/36X*+TXV | ML180UH070E36B | R-454B | - - - | - - - | - - - | - - - | 15500 | - - - | 28600 | 15.2 | 12.5 | 25000 | 16100 | 7.75 | No | 217183641 | No | N/A | USA
EL16KP1-030-230A** | LH29/36X*+TXV | ML180UH070V36B | R-454B | - - - | - - - | - - - | - - - | 15600 | - - - | 29200 | 15.2 | 12.5 | 25200 | 16200 | 7.75 | No | 217183652 | No | N/A | USA
EL16KP1-030-230A** | LH29/36X*+TXV | ML180UH070V48B | R-454B | - - - | - - - | - - - | - - - | 15600 | - - - | 29200 | 15.2 | 12.5 | 25200 | 16200 | 7.75 | No | 217183658 | No | N/A | USA
EL16KP1-030-230A** | LH29/36X*+TXV | ML180UH070XE36B | R-454B | - - - | - - - | - - - | - - - | 15500 | - - - | 28600 | 15.2 | 12.5 | 25000 | 16100 | 7.75 | No | 217183669 | No | N/A | USA
EL16KP1-030-230A** | LH29/36X*+TXV | ML180UH090E48B | R-454B | - - - | - - - | - - - | - - - | 15500 | - - - | 29200 | 15.2 | 13 | 25000 | 16100 | 7.7 | No | 217183675 | No | N/A | USA
EL16KP1-030-230A** | LH29/36X*+TXV | ML180UH090V48B | R-454B | - - - | - - - | - - - | - - - | 15600 | - - - | 29000 | 15.2 | 12.5 | 25200 | 16200 | 7.75 | No | 217183681 | No | N/A | USA
EL16KP1-030-230A** | LH29/36X*+TXV | ML180UH090XE48B | R-454B | - - - | - - - | - - - | - - - | 15500 | - - - | 29200 | 15.2 | 13 | 25000 | 16100 | 7.7 | No | 217183687 | No | N/A | USA
EL16KP1-030-230A** | LH29/36X*+TXV | ML193UH030XE36B | R-454B | - - - | - - - | - - - | - - - | 15300 | - - - | 28600 | 15.2 | 12.5 | 25000 | 15900 | 7.5 | No | 217183693 | No | N/A | USA
EL16KP1-030-230A** | LH29/36X*+TXV | ML193UH045XE36B | R-454B | - - - | - - - | - - - | - - - | 15200 | - - - | 28400 | 15.2 | 12.5 | 24800 | 15800 | 7.5 | No | 217183699 | No | N/A | USA
EL16KP1-030-230A** | LH29/36X*+TXV | ML193UH070XE36B | R-454B | - - - | - - - | - - - | - - - | 15500 | - - - | 29000 | 15.2 | 12.5 | 25400 | 16100 | 7.5 | No | 217183705 | No | N/A | USA
EL16KP1-030-230A** | LH29/36X*+TXV | ML196UH030XE36B | R-454B | - - - | - - - | - - - | - - - | 15200 | - - - | 28400 | 15.2 | 12.5 | 24800 | 15800 | 7.5 | No | 217186555 | No | N/A | USA,Canada
EL16KP1-030-230A** | LH29/36X*+TXV | ML196UH045XE36B | R-454B | - - - | - - - | - - - | - - - | 15800 | - - - | 28800 | 14.5 | 12 | 25400 | 16400 | 7.75 | No | 217186561 | No | N/A | USA,Canada
EL16KP1-030-230A** | LH29/36X*+TXV | ML196UH070XE36B | R-454B | - - - | - - - | - - - | - - - | 15700 | - - - | 29200 | 15 | 12.5 | 25400 | 16300 | 7.75 | No | 217186567 | No | N/A | USA,Canada
EL16KP1-030-230A** | LH29/36X*+TXV | ML196UH070XE48B | R-454B | - - - | - - - | - - - | - - - | 15800 | - - - | 29000 | 14.5 | 12 | 25400 | 16400 | 7.75 | No | 217186573 | No | N/A | USA,Canada
EL16KP1-030-230A** | LH29/36X*+TXV | ML296UH045XV36B | R-454B | - - - | - - - | - - - | - - - | 15500 | - - - | 28800 | 15.2 | 12.5 | 25000 | 16100 | 7.75 | No | 217186587 | No | N/A | USA,Canada
EL16KP1-030-230A** | LH29/36X*+TXV | ML296UH070XV36B | R-454B | - - - | - - - | - - - | - - - | 15600 | - - - | 29000 | 15.2 | 12.5 | 25200 | 16200 | 7.75 | No | 217186593 | No | N/A | USA,Canada
EL16KP1-030-230A** | LH29/36X*+TXV | SL280UH080NV48B | R-454B | - - - | - - - | - - - | - - - | 15300 | - - - | 28800 | 15.2 | 12.5 | 25200 | 15900 | 7.5 | No | 216967582 | No | N/A | USA
EL16KP1-030-230A** | LH29/36X*+TXV | SL280UH090V36B | R-454B | - - - | - - - | - - - | - - - | 15600 | - - - | 29000 | 15.2 | 12.5 | 25200 | 16200 | 7.75 | No | 217183733 | No | N/A | USA
EL16KP1-030-230A** | LH29/36X*+TXV | SL280UH090V48B | R-454B | - - - | - - - | - - - | - - - | 15600 | - - - | 29000 | 15.2 | 12.5 | 25200 | 16200 | 7.75 | No | 217183739 | No | N/A | USA
EL16KP1-030-230A** | LH29/36X*+TXV | SL297UH040NV36B | R-454B | - - - | - - - | - - - | - - - | 15800 | - - - | 28800 | 14.5 | 12 | 25400 | 16400 | 7.75 | No | 216975173 | No | N/A | USA,Canada
EL16KP1-030-230A** | LH29/36X*+TXV | SL297UH060NV36B | R-454B | - - - | - - - | - - - | - - - | 15300 | - - - | 28800 | 15.2 | 12.5 | 25200 | 15900 | 7.5 | No | 216975189 | No | N/A | USA,Canada
EL16KP1-030-230A** | LH29/36X*+TXV | SLP99UH070XV36B | R-454B | - - - | - - - | - - - | - - - | 15400 | - - - | 28800 | 15.2 | 12.5 | 25200 | 16000 | 7.5 | No | 217186604 | No | N/A | USA,Canada
EL16KP1-030-230A** | LP18/37R*+TXV | EL180UH040NE36A | R-454B | - - - | - - - | - - - | - - - | 15700 | - - - | 29600 | 15 | 12.5 | 25400 | 16300 | 7.5 | No | 216967533 | No | N/A | USA
EL16KP1-030-230A** | LP18/37R*+TXV | EL180UH060NE36A | R-454B | - - - | - - - | - - - | - - - | 15700 | - - - | 29600 | 15 | 12.5 | 25400 | 16300 | 7.5 | No | 216967545 | No | N/A | USA
EL16KP1-030-230A** | LP18/37R*+TXV | EL280UH045E36A | R-454B | - - - | - - - | - - - | - - - | 15400 | - - - | 29600 | 15.2 | 13 | 24800 | 16000 | 7.5 | No | 217183580 | No | N/A | USA
EL16KP1-030-230A** | LP18/37R*+TXV | EL280UH070E36A | R-454B | - - - | - - - | - - - | - - - | 15400 | - - - | 29600 | 15.2 | 13 | 24800 | 16000 | 7.5 | No | 217183585 | No | N/A | USA
EL16KP1-030-230A** | LP18/37R*+TXV | EL280UH070XE36A | R-454B | - - - | - - - | - - - | - - - | 15400 | - - - | 29600 | 15.2 | 13 | 24800 | 16000 | 7.5 | No | 217183590 | No | N/A | USA
EL16KP1-030-230A** | LP18/37R*+TXV | ML180UH030V36A | R-454B | - - - | - - - | - - - | - - - | 15500 | - - - | 29600 | 15.2 | 13 | 25000 | 16100 | 7.5 | No | 217183617 | No | N/A | USA
EL16KP1-030-230A** | LP18/37R*+TXV | ML180UH045E36A | R-454B | - - - | - - - | - - - | - - - | 15300 | - - - | 29600 | 15.2 | 13 | 24600 | 15900 | 7.5 | No | 217183622 | No | N/A | USA
EL16KP1-030-230A** | LP18/37R*+TXV | ML180UH045V36A | R-454B | - - - | - - - | - - - | - - - | 15600 | - - - | 29600 | 15.2 | 13 | 25000 | 16200 | 7.5 | No | 217183627 | No | N/A | USA
EL16KP1-030-230A** | LP18/37R*+TXV | ML180UH045XE36A | R-454B | - - - | - - - | - - - | - - - | 15300 | - - - | 29600 | 15.2 | 13 | 24600 | 15900 | 7.5 | No | 217183632 | No | N/A | USA
EL16KP1-030-230A** | LP18/37R*+TXV | ML180UH070E36A | R-454B | - - - | - - - | - - - | - - - | 15400 | - - - | 29600 | 15.2 | 13 | 24800 | 16000 | 7.5 | No | 217183637 | No | N/A | USA
EL16KP1-030-230A** | LP18/37R*+TXV | ML180UH070V36A | R-454B | - - - | - - - | - - - | - - - | 15500 | - - - | 29600 | 15.2 | 13 | 25000 | 16100 | 7.5 | No | 217183648 | No | N/A | USA
EL16KP1-030-230A** | LP18/37R*+TXV | ML180UH070XE36A | R-454B | - - - | - - - | - - - | - - - | 15300 | - - - | 29600 | 15.2 | 13 | 24800 | 15900 | 7.5 | No | 217183665 | No | N/A | USA
EL16KP1-030-230A** | LP18/37R*+TXV | SL280UH060NV36A | R-454B | - - - | - - - | - - - | - - - | 15500 | - - - | 29600 | 15.2 | 13 | 25000 | 16100 | 7.5 | No | 216967575 | No | N/A | USA
EL16KP1-030-230A** | LP18/37R*+TXV | SL280UH070V36A | R-454B | - - - | - - - | - - - | - - - | 15500 | - - - | 29600 | 15.2 | 13 | 25000 | 16100 | 7.5 | No | 217183724 | No | N/A | USA
EL16KP1-030-230A** | LP18/37R*+TXV | SL280UH070XV36A | R-454B | - - - | - - - | - - - | - - - | 15600 | - - - | 29600 | 15.2 | 12.5 | 25000 | 16200 | 7.5 | No | 217183729 | No | N/A | USA
EL16KP1-030-230A** | LP25/36R*+TXV | EL180UH080NE48B | R-454B | - - - | - - - | - - - | - - - | 15800 | - - - | 29000 | 15 | 12 | 25400 | 16400 | 7.7 | No | 216967556 | No | N/A | USA
EL16KP1-030-230A** | LP25/36R*+TXV | EL195UH040NE36B | R-454B | - - - | - - - | - - - | - - - | 15800 | - - - | 28800 | 14.5 | 12 | 25400 | 16400 | 7.7 | No | 216975145 | No | N/A | USA,Canada
EL16KP1-030-230A** | LP25/36R*+TXV | EL195UH060NE36B | R-454B | - - - | - - - | - - - | - - - | 15600 | - - - | 28600 | 15 | 12 | 25000 | 16200 | 7.7 | No | 216975161 | No | N/A | USA,Canada
EL16KP1-030-230A** | LP25/36R*+TXV | EL196UH090XE48C | R-454B | - - - | - - - | - - - | - - - | 15700 | - - - | 29200 | 14.5 | 12.5 | 25600 | 16300 | 7.95 | No | 217183574 | No | N/A | USA
EL16KP1-030-230A** | LP25/36R*+TXV | EL280UH110E48C | R-454B | - - - | - - - | - - - | - - - | 15700 | - - - | 29400 | 14.5 | 12.5 | 25600 | 16300 | 7.95 | No | 217183611 | No | N/A | USA
EL16KP1-030-230A** | LP25/36R*+TXV | EL297UH090XE48C | R-454B | - - - | - - - | - - - | - - - | 15700 | - - - | 29200 | 14.5 | 12.5 | 25600 | 16300 | 7.95 | No | 217186539 | No | N/A | USA,Canada
EL16KP1-030-230A** | LP25/36R*+TXV | EL297UH090XV36C | R-454B | - - - | - - - | - - - | - - - | 15700 | - - - | 28600 | 14.5 | 12 | 25600 | 16300 | 7.75 | No | 217186543 | No | N/A | USA,Canada
EL16KP1-030-230A** | LP25/36R*+TXV | EL297UH110XV48C | R-454B | - - - | - - - | - - - | - - - | 15600 | - - - | 28800 | 14.5 | 12.5 | 25400 | 16200 | 7.95 | No | 217186550 | No | N/A | USA,Canada
EL16KP1-030-230A** | LP25/36R*+TXV | ML193UH090XE36C | R-454B | - - - | - - - | - - - | - - - | 15600 | - - - | 28600 | 14.5 | 12 | 25400 | 16200 | 7.95 | No | 217183710 | No | N/A | USA
EL16KP1-030-230A** | LP25/36R*+TXV | ML193UH090XE48C | R-454B | - - - | - - - | - - - | - - - | 15600 | - - - | 29000 | 14.5 | 12.5 | 25600 | 16200 | 7.95 | No | 217183714 | No | N/A | USA
EL16KP1-030-230A** | LP25/36R*+TXV | ML193UH110XE48C | R-454B | - - - | - - - | - - - | - - - | 15700 | - - - | 29200 | 14.5 | 12.5 | 25600 | 16300 | 7.95 | No | 217183718 | No | N/A | USA
EL16KP1-030-230A** | LP25/36R*+TXV | ML196UH090XE36C | R-454B | - - - | - - - | - - - | - - - | 15700 | - - - | 29000 | 14.5 | 12.5 | 25600 | 16300 | 7.75 | No | 217186578 | No | N/A | USA,Canada
EL16KP1-030-230A** | LP25/36R*+TXV | ML196UH090XE48C | R-454B | - - - | - - - | - - - | - - - | 15700 | - - - | 29000 | 14.5 | 12.5 | 25600 | 16300 | 7.95 | No | 217186582 | No | N/A | USA,Canada
EL16KP1-030-230A** | LP25/36R*+TXV | ML296UH090XV48C | R-454B | - - - | - - - | - - - | - - - | 15600 | - - - | 28600 | 14.5 | 12 | 25400 | 16200 | 7.75 | No | 217186598 | No | N/A | USA,Canada
EL16KP1-030-230A** | LP25/36R*+TXV | SL280UH080NV48B | R-454B | - - - | - - - | - - - | - - - | 15300 | - - - | 28800 | 15 | 12.5 | 25200 | 15900 | 7.5 | No | 216967586 | No | N/A | USA
EL16KP1-030-230A** | LP25/36R*+TXV | SL297UH040NV36B | R-454B | - - - | - - - | - - - | - - - | 15800 | - - - | 28600 | 14.5 | 12 | 25400 | 16400 | 7.7 | No | 216975177 | No | N/A | USA,Canada
EL16KP1-030-230A** | LP25/36R*+TXV | SL297UH060NV36B | R-454B | - - - | - - - | - - - | - - - | 15300 | - - - | 28800 | 15 | 12.5 | 25200 | 15900 | 7.5 | No | 216975193 | No | N/A | USA,Canada
EL16KP1-030-230A** | LP25/36R*+TXV | SLP99UH090XV48C | R-454B | - - - | - - - | - - - | - - - | 15700 | - - - | 29200 | 14.5 | 12.5 | 25600 | 16300 | 7.75 | No | 217186612 | No | N/A | USA,Canada
EL16KP1-030-230A** | LP29/36X*+TXV | EL180UH080NE48B | R-454B | - - - | - - - | - - - | - - - | 15800 | - - - | 29400 | 15.2 | 12.5 | 25400 | 16400 | 7.8 | No | 216967557 | No | N/A | USA
EL16KP1-030-230A** | LP29/36X*+TXV | EL195UH040NE36B | R-454B | - - - | - - - | - - - | - - - | 15600 | - - - | 29600 | 15.2 | 12.5 | 25200 | 16200 | 7.5 | No | 216975146 | No | N/A | USA,Canada
EL16KP1-030-230A** | LP29/36X*+TXV | EL195UH060NE36B | R-454B | - - - | - - - | - - - | - - - | 15600 | - - - | 29000 | 15.2 | 12.5 | 25000 | 16200 | 7.8 | No | 216975162 | No | N/A | USA,Canada
EL16KP1-030-230A** | LP29/36X*+TXV | EL195UH080NE48C | R-454B | - - - | - - - | - - - | - - - | 15800 | - - - | 29200 | 14.3 | 12 | 25800 | 16400 | 7.8 | No | 216967564 | No | N/A | USA
EL16KP1-030-230A** | LP29/36X*+TXV | EL196UH090XE48C | R-454B | - - - | - - - | - - - | - - - | 15700 | - - - | 29400 | 14.5 | 12.5 | 25600 | 16300 | 8 | No | 217183575 | No | N/A | USA
EL16KP1-030-230A** | LP29/36X*+TXV | EL280UH110E48C | R-454B | - - - | - - - | - - - | - - - | 15700 | - - - | 29600 | 14.5 | 12.5 | 25600 | 16300 | 8 | No | 217183612 | No | N/A | USA
EL16KP1-030-230A** | LP29/36X*+TXV | EL297UH090XE48C | R-454B | - - - | - - - | - - - | - - - | 15700 | - - - | 29400 | 14.5 | 12.5 | 25600 | 16300 | 8 | No | 217186540 | No | N/A | USA,Canada
EL16KP1-030-230A** | LP29/36X*+TXV | EL297UH090XV36C | R-454B | - - - | - - - | - - - | - - - | 15700 | - - - | 29000 | 14.5 | 12.5 | 25600 | 16300 | 7.8 | No | 217186544 | No | N/A | USA,Canada
EL16KP1-030-230A** | LP29/36X*+TXV | EL297UH090XV48C | R-454B | - - - | - - - | - - - | - - - | 15800 | - - - | 29200 | 14.3 | 12 | 25600 | 16400 | 7.8 | No | 217186547 | No | N/A | USA,Canada
EL16KP1-030-230A** | LP29/36X*+TXV | EL297UH110XV48C | R-454B | - - - | - - - | - - - | - - - | 15600 | - - - | 29200 | 14.5 | 12.5 | 25400 | 16200 | 8 | No | 217186551 | No | N/A | USA,Canada
EL16KP1-030-230A** | LP29/36X*+TXV | ML193UH090XE36C | R-454B | - - - | - - - | - - - | - - - | 15600 | - - - | 29000 | 14.5 | 12.5 | 25400 | 16200 | 8 | No | 217183711 | No | N/A | USA
EL16KP1-030-230A** | LP29/36X*+TXV | ML193UH090XE48C | R-454B | - - - | - - - | - - - | - - - | 15600 | - - - | 29200 | 14.5 | 12.5 | 25600 | 16200 | 8 | No | 217183715 | No | N/A | USA
EL16KP1-030-230A** | LP29/36X*+TXV | ML193UH110XE48C | R-454B | - - - | - - - | - - - | - - - | 15700 | - - - | 29400 | 14.5 | 12.5 | 25600 | 16300 | 8 | No | 217183719 | No | N/A | USA
EL16KP1-030-230A** | LP29/36X*+TXV | ML196UH090XE36C | R-454B | - - - | - - - | - - - | - - - | 15700 | - - - | 29200 | 14.5 | 12.5 | 25600 | 16300 | 7.8 | No | 217186579 | No | N/A | USA,Canada
EL16KP1-030-230A** | LP29/36X*+TXV | ML196UH090XE48C | R-454B | - - - | - - - | - - - | - - - | 15700 | - - - | 29200 | 14.5 | 12.5 | 25600 | 16300 | 8 | No | 217186583 | No | N/A | USA,Canada
EL16KP1-030-230A** | LP29/36X*+TXV | ML296UH090XV48C | R-454B | - - - | - - - | - - - | - - - | 15600 | - - - | 29000 | 14.5 | 12.5 | 25400 | 16200 | 7.8 | No | 217186599 | No | N/A | USA,Canada
EL16KP1-030-230A** | LP29/36X*+TXV | SL280UH080NV48B | R-454B | - - - | - - - | - - - | - - - | 15500 | - - - | 29600 | 15.2 | 13 | 25000 | 16100 | 7.5 | No | 216967587 | No | N/A | USA
EL16KP1-030-230A** | LP29/36X*+TXV | SL297UH040NV36B | R-454B | - - - | - - - | - - - | - - - | 15700 | - - - | 29600 | 15 | 12.5 | 25200 | 16300 | 7.5 | No | 216975178 | No | N/A | USA,Canada
EL16KP1-030-230A** | LP29/36X*+TXV | SL297UH060NV36B | R-454B | - - - | - - - | - - - | - - - | 15700 | - - - | 29200 | 15.2 | 12.5 | 25200 | 16300 | 7.8 | No | 216975194 | No | N/A | USA,Canada
EL16KP1-030-230A** | LP29/36X*+TXV | SL297UH080NV48C | R-454B | - - - | - - - | - - - | - - - | 15800 | - - - | 29000 | 14.3 | 12 | 25600 | 16400 | 7.8 | No | 216975201 | No | N/A | USA,Canada
EL16KP1-030-230A** | LP29/36X*+TXV | SLP99UH090XV36C | R-454B | - - - | - - - | - - - | - - - | 15700 | - - - | 29000 | 14.3 | 12 | 25600 | 16300 | 7.8 | No | 217186609 | No | N/A | USA,Canada
EL16KP1-030-230A** | LP29/36X*+TXV | SLP99UH090XV48C | R-454B | - - - | - - - | - - - | - - - | 15700 | - - - | 29400 | 14.5 | 12.5 | 25600 | 16300 | 7.8 | No | 217186613 | No | N/A | USA,Canada
EL16KP1-030-230A** | LP36/37R*+TXV | EL180UH080NE48B | R-454B | - - - | - - - | - - - | - - - | 15800 | - - - | 29400 | 15.2 | 13 | 25400 | 16400 | 7.8 | No | 216967547 | No | N/A | USA
EL16KP1-030-230A** | LP36/37R*+TXV | EL195UH040NE36B | R-454B | - - - | - - - | - - - | - - - | 15600 | - - - | 29600 | 15.2 | 13 | 25200 | 16200 | 7.5 | No | 216975136 | No | N/A | USA,Canada
EL16KP1-030-230A** | LP36/37R*+TXV | EL195UH060NE36B | R-454B | - - - | - - - | - - - | - - - | 15600 | - - - | 29000 | 15.2 | 13 | 25000 | 16200 | 7.8 | No | 216975152 | No | N/A | USA,Canada
EL16KP1-030-230A** | LP36/37R*+TXV | EL195UH080NE48C | R-454B | - - - | - - - | - - - | - - - | 15800 | - - - | 29200 | 14.5 | 13 | 25800 | 16400 | 7.8 | No | 216967563 | No | N/A | USA
EL16KP1-030-230A** | LP36/37R*+TXV | EL196UH090XE48C | R-454B | - - - | - - - | - - - | - - - | 15700 | - - - | 29400 | 15 | 13 | 25600 | 16300 | 8 | No | 217183572 | No | N/A | USA
EL16KP1-030-230A** | LP36/37R*+TXV | EL280UH110E48C | R-454B | - - - | - - - | - - - | - - - | 15700 | - - - | 29600 | 15 | 13 | 25600 | 16300 | 8 | No | 217183609 | No | N/A | USA
EL16KP1-030-230A** | LP36/37R*+TXV | EL297UH090XE48C | R-454B | - - - | - - - | - - - | - - - | 15700 | - - - | 29400 | 15 | 13 | 25600 | 16300 | 8 | No | 217186537 | No | N/A | USA,Canada
EL16KP1-030-230A** | LP36/37R*+TXV | EL297UH090XV36C | R-454B | - - - | - - - | - - - | - - - | 15700 | - - - | 29000 | 15 | 13 | 25600 | 16300 | 7.8 | No | 217186541 | No | N/A | USA,Canada
EL16KP1-030-230A** | LP36/37R*+TXV | EL297UH090XV48C | R-454B | - - - | - - - | - - - | - - - | 15800 | - - - | 29200 | 14.5 | 13 | 25600 | 16400 | 7.8 | No | 217186545 | No | N/A | USA,Canada
EL16KP1-030-230A** | LP36/37R*+TXV | EL297UH110XV48C | R-454B | - - - | - - - | - - - | - - - | 15600 | - - - | 29200 | 15 | 13.5 | 25400 | 16200 | 8 | No | 217186548 | No | N/A | USA,Canada
EL16KP1-030-230A** | LP36/37R*+TXV | ML193UH090XE36C | R-454B | - - - | - - - | - - - | - - - | 15600 | - - - | 29000 | 15 | 13 | 25400 | 16200 | 8 | No | 217183708 | No | N/A | USA
EL16KP1-030-230A** | LP36/37R*+TXV | ML193UH090XE48C | R-454B | - - - | - - - | - - - | - - - | 15600 | - - - | 29200 | 15 | 13 | 25600 | 16200 | 8 | No | 217183712 | No | N/A | USA
EL16KP1-030-230A** | LP36/37R*+TXV | ML193UH110XE48C | R-454B | - - - | - - - | - - - | - - - | 15700 | - - - | 29400 | 15 | 13 | 25600 | 16300 | 8 | No | 217183716 | No | N/A | USA
EL16KP1-030-230A** | LP36/37R*+TXV | ML196UH090XE36C | R-454B | - - - | - - - | - - - | - - - | 15700 | - - - | 29200 | 15 | 13 | 25600 | 16300 | 7.8 | No | 217186576 | No | N/A | USA,Canada
EL16KP1-030-230A** | LP36/37R*+TXV | ML196UH090XE48C | R-454B | - - - | - - - | - - - | - - - | 15700 | - - - | 29200 | 15 | 13 | 25600 | 16300 | 8 | No | 217186580 | No | N/A | USA,Canada
EL16KP1-030-230A** | LP36/37R*+TXV | ML296UH090XV48C | R-454B | - - - | - - - | - - - | - - - | 15600 | - - - | 29000 | 15 | 13 | 25400 | 16200 | 7.8 | No | 217186596 | No | N/A | USA,Canada
EL16KP1-030-230A** | LP36/37R*+TXV | SL280UH080NV48B | R-454B | - - - | - - - | - - - | - - - | 15500 | - - - | 29600 | 15.2 | 13.5 | 25000 | 16100 | 7.5 | No | 216967577 | No | N/A | USA
EL16KP1-030-230A** | LP36/37R*+TXV | SL297UH040NV36B | R-454B | - - - | - - - | - - - | - - - | 15700 | - - - | 29600 | 15.2 | 13 | 25200 | 16300 | 7.5 | No | 216975168 | No | N/A | USA,Canada
EL16KP1-030-230A** | LP36/37R*+TXV | SL297UH060NV36B | R-454B | - - - | - - - | - - - | - - - | 15700 | - - - | 29200 | 15.2 | 13 | 25200 | 16300 | 7.8 | No | 216975184 | No | N/A | USA,Canada
EL16KP1-030-230A** | LP36/37R*+TXV | SL297UH080NV48C | R-454B | - - - | - - - | - - - | - - - | 15800 | - - - | 29000 | 14.5 | 12.5 | 25600 | 16400 | 7.8 | No | 216975200 | No | N/A | USA,Canada
EL16KP1-030-230A** | LP36/37R*+TXV | SLP99UH090XV36C | R-454B | - - - | - - - | - - - | - - - | 15700 | - - - | 29000 | 14.5 | 13 | 25600 | 16300 | 7.8 | No | 217186607 | No | N/A | USA,Canada
EL16KP1-030-230A** | LP36/37R*+TXV | SLP99UH090XV48C | R-454B | - - - | - - - | - - - | - - - | 15700 | - - - | 29400 | 15 | 13 | 25600 | 16300 | 7.8 | No | 217186610 | No | N/A | USA,Canada
EL16KP1-030-230A** | LS*31*9BB+TXV+TD | - - - | R-454B | - - - | - - - | - - - | - - - | 16500 | - - - | 28800 | 14.5 | 12 | 25200 | 17100 | 7.9 | No | 217155445 | No | N/A | USA
EL16KP1-030-230A** | LW36*M6+TXV+TD | - - - | R-454B | - - - | - - - | - - - | - - - | 16500 | - - - | 27800 | 14.3 | 12 | 25200 | 17100 | 7.9 | No | 216768186 | No | N/A | USA
EL16KP1-030-230A** | SL1*31+TXV | - - - | R-454B | - - - | - - - | - - - | - - - | 15200 | - - - | 26000 | 14.5 | 12 | 25400 | 15800 | 7.55 | No | 216439074 | No | N/A | USA
EL16KP1-030-230A** | SL5*31+TXV | - - - | R-454B | - - - | - - - | - - - | - - - | 15200 | - - - | 26400 | 15 | 12 | 25400 | 15800 | 7.6 | No | 216439076 | No | N/A | USA
EL16KP1-030-230A** | SL6*30+TXV+TD | - - - | R-454B | - - - | - - - | - - - | - - - | 16500 | - - - | 27800 | 14.3 | 12 | 25200 | 17100 | 7.9 | No | 216439067 | No | N/A | USA
EL16KP1-030-230A** | SM7*30+TXV+TD | - - - | R-454B | - - - | - - - | - - - | - - - | 16500 | - - - | 27400 | 14.3 | 11.7 | 25200 | 17100 | 7.85 | No | 216767396 | No | N/A | USA
EL16KP1-036-230A** | L*19/36S*+TXV+LEFE3A* | - - - | R-454B | - - - | - - - | - - - | - - - | 18800 | - - - | 34800 | 14.5 | 12.5 | 34000 | 19400 | 7.85 | No | 216624197 | No | N/A | USA,Canada
EL16KP1-036-230A** | L*23/37Z*+TXV | EL180UH080NE48B | R-454B | - - - | - - - | - - - | - - - | 19000 | - - - | 36000 | 15.2 | 12.5 | 33600 | 19600 | 7.5 | No | 216967738 | No | N/A | USA
EL16KP1-036-230A** | L*23/37Z*+TXV | EL180UH100NE60C | R-454B | - - - | - - - | - - - | - - - | 18800 | - - - | 36000 | 15.2 | 13.5 | 33200 | 19400 | 7.8 | No | 216967742 | No | N/A | USA
EL16KP1-036-230A** | L*23/37Z*+TXV | EL195UH060NE36B | R-454B | - - - | - - - | - - - | - - - | 18600 | - - - | 36000 | 15.2 | 13 | 32400 | 19200 | 7.5 | No | 216975436 | No | N/A | USA,Canada
EL16KP1-036-230A** | L*23/37Z*+TXV | EL195UH080NE48C | R-454B | - - - | - - - | - - - | - - - | 18600 | - - - | 36000 | 15.2 | 13.5 | 32800 | 19200 | 7.5 | No | 216975439 | No | N/A | USA,Canada
EL16KP1-036-230A** | L*23/37Z*+TXV | EL195UH100NE60C | R-454B | - - - | - - - | - - - | - - - | 19000 | - - - | 36000 | 15.2 | 13.5 | 33400 | 19600 | 7.8 | No | 216975443 | No | N/A | USA,Canada
EL16KP1-036-230A** | L*23/37Z*+TXV | EL196UH030XE36B | R-454B | - - - | - - - | - - - | - - - | 18600 | - - - | 36000 | 15.2 | 13 | 32200 | 19200 | 7.5 | No | 217186962 | No | N/A | USA,Canada
EL16KP1-036-230A** | L*23/37Z*+TXV | EL196UH070XE36B | R-454B | - - - | - - - | - - - | - - - | 18600 | - - - | 36000 | 15.2 | 13 | 32200 | 19200 | 7.5 | No | 217186963 | No | N/A | USA,Canada
EL16KP1-036-230A** | L*23/37Z*+TXV | EL280UH090E36B | R-454B | - - - | - - - | - - - | - - - | 18800 | - - - | 36000 | 15.2 | 13.5 | 32600 | 19400 | 7.5 | No | 217184215 | No | N/A | USA
EL16KP1-036-230A** | L*23/37Z*+TXV | EL280UH090E48B | R-454B | - - - | - - - | - - - | - - - | 18600 | - - - | 36000 | 15.2 | 13.5 | 32400 | 19200 | 7.5 | No | 217184216 | No | N/A | USA
EL16KP1-036-230A** | L*23/37Z*+TXV | EL280UH090XE48B | R-454B | - - - | - - - | - - - | - - - | 18300 | - - - | 36000 | 16 | 13.5 | 32000 | 18900 | 7.5 | No | 217184217 | No | N/A | USA
EL16KP1-036-230A** | L*23/37Z*+TXV | EL297UH045XE36B | R-454B | - - - | - - - | - - - | - - - | 18600 | - - - | 36000 | 15.2 | 13 | 32400 | 19200 | 7.5 | No | 217186982 | No | N/A | USA,Canada
EL16KP1-036-230A** | L*23/37Z*+TXV | EL297UH045XV36B | R-454B | - - - | - - - | - - - | - - - | 18800 | - - - | 36000 | 14.5 | 13 | 32600 | 19400 | 7.5 | No | 217186983 | No | N/A | USA,Canada
EL16KP1-036-230A** | L*23/37Z*+TXV | EL297UH070XE36B | R-454B | - - - | - - - | - - - | - - - | 18600 | - - - | 36000 | 15.2 | 13 | 32400 | 19200 | 7.5 | No | 217186984 | No | N/A | USA,Canada
EL16KP1-036-230A** | L*23/37Z*+TXV | EL297UH070XV36B | R-454B | - - - | - - - | - - - | - - - | 18800 | - - - | 36000 | 15.2 | 13 | 33400 | 19400 | 7.5 | No | 217186985 | No | N/A | USA,Canada
EL16KP1-036-230A** | L*23/37Z*+TXV | ML180UH070E36B | R-454B | - - - | - - - | - - - | - - - | 18600 | - - - | 36000 | 15.2 | 13.5 | 32200 | 19200 | 7.5 | No | 217184224 | No | N/A | USA
EL16KP1-036-230A** | L*23/37Z*+TXV | ML180UH070V36B | R-454B | - - - | - - - | - - - | - - - | 18400 | - - - | 36000 | 15.2 | 13.5 | 32200 | 19000 | 7.5 | No | 217184225 | No | N/A | USA
EL16KP1-036-230A** | L*23/37Z*+TXV | ML180UH070V48B | R-454B | - - - | - - - | - - - | - - - | 18600 | - - - | 36000 | 16 | 13.5 | 32400 | 19200 | 7.5 | No | 217184226 | No | N/A | USA
EL16KP1-036-230A** | L*23/37Z*+TXV | ML180UH070XE36B | R-454B | - - - | - - - | - - - | - - - | 18600 | - - - | 36000 | 15.2 | 13.5 | 32200 | 19200 | 7.5 | No | 217184227 | No | N/A | USA
EL16KP1-036-230A** | L*23/37Z*+TXV | ML180UH090E48B | R-454B | - - - | - - - | - - - | - - - | 18600 | - - - | 36000 | 16 | 13.5 | 32200 | 19200 | 7.5 | No | 217184228 | No | N/A | USA
EL16KP1-036-230A** | L*23/37Z*+TXV | ML180UH090V48B | R-454B | - - - | - - - | - - - | - - - | 18600 | - - - | 36000 | 15.2 | 13.5 | 32400 | 19200 | 7.5 | No | 217184231 | No | N/A | USA
EL16KP1-036-230A** | L*23/37Z*+TXV | ML180UH090XE48B | R-454B | - - - | - - - | - - - | - - - | 18600 | - - - | 36000 | 16 | 13.5 | 32200 | 19200 | 7.5 | No | 217184232 | No | N/A | USA
EL16KP1-036-230A** | L*23/37Z*+TXV | ML193UH030XE36B | R-454B | - - - | - - - | - - - | - - - | 18600 | - - - | 36000 | 15.2 | 13 | 32400 | 19200 | 7.5 | No | 217184239 | No | N/A | USA
EL16KP1-036-230A** | L*23/37Z*+TXV | ML193UH045XE36B | R-454B | - - - | - - - | - - - | - - - | 18800 | - - - | 36000 | 15.2 | 13 | 32600 | 19400 | 7.5 | No | 217184240 | No | N/A | USA
EL16KP1-036-230A** | L*23/37Z*+TXV | ML193UH070XE36B | R-454B | - - - | - - - | - - - | - - - | 18800 | - - - | 36000 | 15.2 | 13 | 33400 | 19400 | 7.5 | No | 217184241 | No | N/A | USA
EL16KP1-036-230A** | L*23/37Z*+TXV | ML196UH030XE36B | R-454B | - - - | - - - | - - - | - - - | 18600 | - - - | 36000 | 15.2 | 12.5 | 33200 | 19200 | 7.5 | No | 217187000 | No | N/A | USA,Canada
EL16KP1-036-230A** | L*23/37Z*+TXV | ML196UH070XE36B | R-454B | - - - | - - - | - - - | - - - | 18600 | - - - | 36000 | 15.2 | 13 | 32400 | 19200 | 7.5 | No | 217187001 | No | N/A | USA,Canada
EL16KP1-036-230A** | L*23/37Z*+TXV | ML196UH070XE48B | R-454B | - - - | - - - | - - - | - - - | 18800 | - - - | 36000 | 15.2 | 13 | 32600 | 19400 | 7.5 | No | 217187002 | No | N/A | USA,Canada
EL16KP1-036-230A** | L*23/37Z*+TXV | ML296UH045XV36B | R-454B | - - - | - - - | - - - | - - - | 18600 | - - - | 36000 | 15.2 | 13 | 32400 | 19200 | 7.5 | No | 217187011 | No | N/A | USA,Canada
EL16KP1-036-230A** | L*23/37Z*+TXV | ML296UH070XV36B | R-454B | - - - | - - - | - - - | - - - | 18800 | - - - | 36000 | 15.2 | 13 | 33400 | 19400 | 7.5 | No | 217187012 | No | N/A | USA,Canada
EL16KP1-036-230A** | L*23/37Z*+TXV | SL280UH080NV48B | R-454B | - - - | - - - | - - - | - - - | 19000 | - - - | 36000 | 15.2 | 13 | 33400 | 19600 | 7.5 | No | 216967753 | No | N/A | USA
EL16KP1-036-230A** | L*23/37Z*+TXV | SL280UH080NV60C | R-454B | - - - | - - - | - - - | - - - | 18600 | - - - | 36000 | 15.2 | 13.5 | 33000 | 19200 | 7.8 | No | 216967757 | No | N/A | USA
EL16KP1-036-230A** | L*23/37Z*+TXV | SL280UH090V36B | R-454B | - - - | - - - | - - - | - - - | 18600 | - - - | 36000 | 15.2 | 13.5 | 32200 | 19200 | 7.5 | No | 217184250 | No | N/A | USA
EL16KP1-036-230A** | L*23/37Z*+TXV | SL280UH090V48B | R-454B | - - - | - - - | - - - | - - - | 18600 | - - - | 36000 | 15.2 | 13.5 | 32200 | 19200 | 7.5 | No | 217184251 | No | N/A | USA
EL16KP1-036-230A** | L*23/37Z*+TXV | SL280UH100NV60C | R-454B | - - - | - - - | - - - | - - - | 18800 | - - - | 36000 | 15.2 | 13.5 | 33200 | 19400 | 7.8 | No | 216967761 | No | N/A | USA
EL16KP1-036-230A** | L*23/37Z*+TXV | SL297UH040NV36B | R-454B | - - - | - - - | - - - | - - - | 18800 | - - - | 36000 | 15.2 | 13 | 32600 | 19400 | 7.5 | No | 216975449 | No | N/A | USA,Canada
EL16KP1-036-230A** | L*23/37Z*+TXV | SL297UH060NV36B | R-454B | - - - | - - - | - - - | - - - | 18800 | - - - | 36000 | 15.2 | 13 | 32400 | 19400 | 7.5 | No | 216975455 | No | N/A | USA,Canada
EL16KP1-036-230A** | L*23/37Z*+TXV | SL297UH080NV48C | R-454B | - - - | - - - | - - - | - - - | 18200 | - - - | 36000 | 15.2 | 13 | 32600 | 18800 | 7.5 | No | 216975458 | No | N/A | USA,Canada
EL16KP1-036-230A** | L*23/37Z*+TXV | SL297UH080NV60C | R-454B | - - - | - - - | - - - | - - - | 19000 | - - - | 36000 | 15.2 | 13.5 | 33400 | 19600 | 7.5 | No | 216975461 | No | N/A | USA,Canada
EL16KP1-036-230A** | L*23/37Z*+TXV | SLP99UH070XV36B | R-454B | - - - | - - - | - - - | - - - | 19000 | - - - | 36000 | 15.2 | 13 | 33400 | 19600 | 7.8 | No | 217187017 | No | N/A | USA,Canada
EL16KP1-036-230A** | L*30/36S*+TXV | EL180UH060NE36A | R-454B | - - - | - - - | - - - | - - - | 18600 | - - - | 36000 | 14.5 | 12.5 | 32200 | 19200 | 7.5 | No | 216967733 | No | N/A | USA
EL16KP1-036-230A** | L*30/36S*+TXV | EL195UH060NE36B | R-454B | - - - | - - - | - - - | - - - | 18600 | - - - | 36000 | 14.5 | 12.5 | 32400 | 19200 | 7.5 | No | 216975433 | No | N/A | USA,Canada
EL16KP1-036-230A** | L*30/36S*+TXV | SL280UH060NV36A | R-454B | - - - | - - - | - - - | - - - | 18600 | - - - | 36000 | 15.2 | 12.5 | 32200 | 19200 | 7.5 | No | 216967744 | No | N/A | USA
EL16KP1-036-230A** | L*30/36S*+TXV | SL280UH080NV48B | R-454B | - - - | - - - | - - - | - - - | 18600 | - - - | 36000 | 14.5 | 12.5 | 32400 | 19200 | 7.5 | No | 216967750 | No | N/A | USA
EL16KP1-036-230A** | L*30/36S*+TXV | SL297UH040NV36B | R-454B | - - - | - - - | - - - | - - - | 18800 | - - - | 36000 | 14.5 | 12.5 | 32600 | 19400 | 7.5 | No | 216975446 | No | N/A | USA,Canada
EL16KP1-036-230A** | L*30/36S*+TXV | SL297UH060NV36B | R-454B | - - - | - - - | - - - | - - - | 18800 | - - - | 36000 | 14.5 | 12 | 32400 | 19400 | 7.5 | No | 216975452 | No | N/A | USA,Canada
EL16KP1-036-230A** | L*30/36U*+TXV | EL180UH060NE36A | R-454B | - - - | - - - | - - - | - - - | 18600 | - - - | 36000 | 14.5 | 12.5 | 32200 | 19200 | 7.5 | No | 216967732 | No | N/A | USA
EL16KP1-036-230A** | L*30/36U*+TXV | EL195UH060NE36B | R-454B | - - - | - - - | - - - | - - - | 18600 | - - - | 36000 | 14.5 | 12.5 | 32400 | 19200 | 7.5 | No | 216975432 | No | N/A | USA,Canada
EL16KP1-036-230A** | L*30/36U*+TXV | SL280UH060NV36A | R-454B | - - - | - - - | - - - | - - - | 18600 | - - - | 36000 | 15.2 | 12.5 | 32200 | 19200 | 7.5 | No | 216967743 | No | N/A | USA
EL16KP1-036-230A** | L*30/36U*+TXV | SL280UH080NV48B | R-454B | - - - | - - - | - - - | - - - | 18600 | - - - | 36000 | 14.5 | 12.5 | 32400 | 19200 | 7.5 | No | 216967749 | No | N/A | USA
EL16KP1-036-230A** | L*30/36U*+TXV | SL297UH040NV36B | R-454B | - - - | - - - | - - - | - - - | 18800 | - - - | 36000 | 14.5 | 12.5 | 32600 | 19400 | 7.5 | No | 216975445 | No | N/A | USA,Canada
EL16KP1-036-230A** | L*30/36U*+TXV | SL297UH060NV36B | R-454B | - - - | - - - | - - - | - - - | 18800 | - - - | 36000 | 14.5 | 12 | 32400 | 19400 | 7.5 | No | 216975451 | No | N/A | USA,Canada
EL16KP1-036-230A** | L*35/36S*+TXV | EL180UH060NE36A | R-454B | - - - | - - - | - - - | - - - | 18600 | - - - | 36000 | 14.5 | 12.5 | 32200 | 19200 | 7.5 | No | 216967735 | No | N/A | USA
EL16KP1-036-230A** | L*35/36S*+TXV | EL195UH060NE36B | R-454B | - - - | - - - | - - - | - - - | 18600 | - - - | 36000 | 14.5 | 12.5 | 32400 | 19200 | 7.5 | No | 216975435 | No | N/A | USA,Canada
EL16KP1-036-230A** | L*35/36S*+TXV | SL280UH060NV36A | R-454B | - - - | - - - | - - - | - - - | 18600 | - - - | 36000 | 15.2 | 13 | 32200 | 19200 | 7.5 | No | 216967746 | No | N/A | USA
EL16KP1-036-230A** | L*35/36S*+TXV | SL280UH080NV48B | R-454B | - - - | - - - | - - - | - - - | 18600 | - - - | 36000 | 14.5 | 12.5 | 32400 | 19200 | 7.5 | No | 216967752 | No | N/A | USA
EL16KP1-036-230A** | L*35/36S*+TXV | SL297UH040NV36B | R-454B | - - - | - - - | - - - | - - - | 18800 | - - - | 36000 | 14.5 | 12.5 | 32600 | 19400 | 7.5 | No | 216975448 | No | N/A | USA,Canada
EL16KP1-036-230A** | L*35/36S*+TXV | SL297UH060NV36B | R-454B | - - - | - - - | - - - | - - - | 18800 | - - - | 36000 | 14.5 | 12.5 | 32400 | 19400 | 7.5 | No | 216975454 | No | N/A | USA,Canada
EL16KP1-036-230A** | L*35/36U*+TXV | EL180UH060NE36A | R-454B | - - - | - - - | - - - | - - - | 18600 | - - - | 36000 | 14.5 | 12.5 | 32200 | 19200 | 7.5 | No | 216967734 | No | N/A | USA
EL16KP1-036-230A** | L*35/36U*+TXV | EL195UH060NE36B | R-454B | - - - | - - - | - - - | - - - | 18600 | - - - | 36000 | 14.5 | 12.5 | 32400 | 19200 | 7.5 | No | 216975434 | No | N/A | USA,Canada
EL16KP1-036-230A** | L*35/36U*+TXV | SL280UH060NV36A | R-454B | - - - | - - - | - - - | - - - | 18600 | - - - | 36000 | 15.2 | 13 | 32200 | 19200 | 7.5 | No | 216967745 | No | N/A | USA
EL16KP1-036-230A** | L*35/36U*+TXV | SL280UH080NV48B | R-454B | - - - | - - - | - - - | - - - | 18600 | - - - | 36000 | 14.5 | 12.5 | 32400 | 19200 | 7.5 | No | 216967751 | No | N/A | USA
EL16KP1-036-230A** | L*35/36U*+TXV | SL297UH040NV36B | R-454B | - - - | - - - | - - - | - - - | 18800 | - - - | 36000 | 14.5 | 12.5 | 32600 | 19400 | 7.5 | No | 216975447 | No | N/A | USA,Canada
EL16KP1-036-230A** | L*35/36U*+TXV | SL297UH060NV36B | R-454B | - - - | - - - | - - - | - - - | 18800 | - - - | 36000 | 14.5 | 12.5 | 32400 | 19400 | 7.5 | No | 216975453 | No | N/A | USA,Canada
EL16KP1-036-230A** | LEM36*43E+TXV | - - - | R-454B | - - - | - - - | - - - | - - - | 18800 | - - - | 34800 | 14.5 | 12.5 | 34000 | 19400 | 7.85 | No | 215876613 | No | N/A | USA,Canada
EL16KP1-036-230A** | LH18/37D*+TXV | EL180UH060NE36A | R-454B | - - - | - - - | - - - | - - - | 18600 | - - - | 36000 | 14.5 | 12.5 | 32200 | 19200 | 7.5 | No | 216967736 | No | N/A | USA
EL16KP1-036-230A** | LH18/37D*+TXV | SL280UH060NV36A | R-454B | - - - | - - - | - - - | - - - | 18600 | - - - | 36000 | 15.2 | 12.5 | 32200 | 19200 | 7.5 | No | 216967747 | No | N/A | USA
EL16KP1-036-230A** | LH23/37W*+TXV | EL180UH100NE60C | R-454B | - - - | - - - | - - - | - - - | 18800 | - - - | 36000 | 15.2 | 13.5 | 33200 | 19400 | 7.8 | No | 216967741 | No | N/A | USA
EL16KP1-036-230A** | LH23/37W*+TXV | EL195UH080NE48C | R-454B | - - - | - - - | - - - | - - - | 18600 | - - - | 36000 | 15.2 | 13.5 | 32800 | 19200 | 7.5 | No | 216975438 | No | N/A | USA,Canada
EL16KP1-036-230A** | LH23/37W*+TXV | EL195UH100NE60C | R-454B | - - - | - - - | - - - | - - - | 19000 | - - - | 36000 | 15.2 | 13.5 | 33400 | 19600 | 7.8 | No | 216975442 | No | N/A | USA,Canada
EL16KP1-036-230A** | LH23/37W*+TXV | EL196UH090XE48C | R-454B | - - - | - - - | - - - | - - - | 18400 | - - - | 36000 | 15.2 | 13.5 | 32800 | 19000 | 7.5 | No | 217186965 | No | N/A | USA,Canada
EL16KP1-036-230A** | LH23/37W*+TXV | EL196UH110XE60C | R-454B | - - - | - - - | - - - | - - - | 18400 | - - - | 36000 | 15.2 | 13.5 | 32800 | 19000 | 7.8 | No | 217186967 | No | N/A | USA,Canada
EL16KP1-036-230A** | LH23/37W*+TXV | EL280UH110E48C | R-454B | - - - | - - - | - - - | - - - | 18400 | - - - | 36000 | 16 | 13.5 | 32600 | 19000 | 7.8 | No | 217184219 | No | N/A | USA
EL16KP1-036-230A** | LH23/37W*+TXV | EL280UH110E60C | R-454B | - - - | - - - | - - - | - - - | 18400 | - - - | 36000 | 16 | 14 | 32800 | 19000 | 7.8 | No | 217184221 | No | N/A | USA
EL16KP1-036-230A** | LH23/37W*+TXV | EL280UH110XE60C | R-454B | - - - | - - - | - - - | - - - | 18400 | - - - | 36000 | 16 | 14 | 32800 | 19000 | 7.8 | No | 217184223 | No | N/A | USA
EL16KP1-036-230A** | LH23/37W*+TXV | EL296UH090XE48C | R-454B | - - - | - - - | - - - | - - - | 18600 | - - - | 36000 | 15.2 | 13.5 | 33000 | 19200 | 7.5 | No | 217186969 | No | N/A | USA,Canada
EL16KP1-036-230A** | LH23/37W*+TXV | EL296UH090XV36C | R-454B | - - - | - - - | - - - | - - - | 18600 | - - - | 36000 | 15.2 | 13.5 | 33200 | 19200 | 7.5 | No | 217186971 | No | N/A | USA,Canada
EL16KP1-036-230A** | LH23/37W*+TXV | EL296UH090XV48C | R-454B | - - - | - - - | - - - | - - - | 18600 | - - - | 36000 | 15.2 | 13.5 | 33000 | 19200 | 7.5 | No | 217186973 | No | N/A | USA,Canada
EL16KP1-036-230A** | LH23/37W*+TXV | EL296UH090XV60C | R-454B | - - - | - - - | - - - | - - - | 18800 | - - - | 36000 | 15.2 | 13.5 | 33400 | 19400 | 7.8 | No | 217186975 | No | N/A | USA,Canada
EL16KP1-036-230A** | LH23/37W*+TXV | EL296UH110XE60C | R-454B | - - - | - - - | - - - | - - - | 18400 | - - - | 36000 | 15.2 | 13.5 | 32800 | 19000 | 7.5 | No | 217186977 | No | N/A | USA,Canada
EL16KP1-036-230A** | LH23/37W*+TXV | EL296UH110XV48C | R-454B | - - - | - - - | - - - | - - - | 18600 | - - - | 36000 | 15.2 | 13.5 | 33200 | 19200 | 7.8 | No | 217186979 | No | N/A | USA,Canada
EL16KP1-036-230A** | LH23/37W*+TXV | EL296UH110XV60C | R-454B | - - - | - - - | - - - | - - - | 18800 | - - - | 36000 | 15.2 | 13.5 | 33200 | 19400 | 7.8 | No | 217186981 | No | N/A | USA,Canada
EL16KP1-036-230A** | LH23/37W*+TXV | EL297UH090XE48C | R-454B | - - - | - - - | - - - | - - - | 18800 | - - - | 36000 | 15.2 | 13.5 | 33200 | 19400 | 7.8 | No | 217186987 | No | N/A | USA,Canada
EL16KP1-036-230A** | LH23/37W*+TXV | EL297UH090XV36C | R-454B | - - - | - - - | - - - | - - - | 18800 | - - - | 36000 | 15.2 | 13.5 | 33000 | 19400 | 7.8 | No | 217186989 | No | N/A | USA,Canada
EL16KP1-036-230A** | LH23/37W*+TXV | EL297UH090XV48C | R-454B | - - - | - - - | - - - | - - - | 18600 | - - - | 36000 | 15.2 | 13.5 | 33000 | 19200 | 7.5 | No | 217186991 | No | N/A | USA,Canada
EL16KP1-036-230A** | LH23/37W*+TXV | EL297UH090XV60C | R-454B | - - - | - - - | - - - | - - - | 18800 | - - - | 36000 | 15.2 | 13.5 | 33400 | 19400 | 7.8 | No | 217186993 | No | N/A | USA,Canada
EL16KP1-036-230A** | LH23/37W*+TXV | EL297UH110XE60C | R-454B | - - - | - - - | - - - | - - - | 18400 | - - - | 36000 | 15.2 | 13.5 | 32600 | 19000 | 7.5 | No | 217186995 | No | N/A | USA,Canada
EL16KP1-036-230A** | LH23/37W*+TXV | EL297UH110XV48C | R-454B | - - - | - - - | - - - | - - - | 18600 | - - - | 36000 | 15.2 | 13.5 | 33200 | 19200 | 7.8 | No | 217186997 | No | N/A | USA,Canada
EL16KP1-036-230A** | LH23/37W*+TXV | EL297UH110XV60C | R-454B | - - - | - - - | - - - | - - - | 18800 | - - - | 36000 | 15.2 | 13.5 | 33200 | 19400 | 7.8 | No | 217186999 | No | N/A | USA,Canada
EL16KP1-036-230A** | LH23/37W*+TXV | ML180UH090E60C | R-454B | - - - | - - - | - - - | - - - | 18600 | - - - | 36000 | 16 | 14 | 33000 | 19200 | 7.8 | No | 217184230 | No | N/A | USA
EL16KP1-036-230A** | LH23/37W*+TXV | ML180UH110E60C | R-454B | - - - | - - - | - - - | - - - | 18600 | - - - | 36000 | 15.2 | 14 | 33200 | 19200 | 7.8 | No | 217184234 | No | N/A | USA
EL16KP1-036-230A** | LH23/37W*+TXV | ML180UH110V60C | R-454B | - - - | - - - | - - - | - - - | 18600 | - - - | 36000 | 15.2 | 14 | 33200 | 19200 | 7.8 | No | 217184236 | No | N/A | USA
EL16KP1-036-230A** | LH23/37W*+TXV | ML180UH110XE60C | R-454B | - - - | - - - | - - - | - - - | 18600 | - - - | 36000 | 15.2 | 13.5 | 33000 | 19200 | 7.8 | No | 217184238 | No | N/A | USA
EL16KP1-036-230A** | LH23/37W*+TXV | ML193UH090XE36C | R-454B | - - - | - - - | - - - | - - - | 18600 | - - - | 36000 | 15.2 | 13.5 | 33000 | 19200 | 7.5 | No | 217184243 | No | N/A | USA
EL16KP1-036-230A** | LH23/37W*+TXV | ML193UH090XE48C | R-454B | - - - | - - - | - - - | - - - | 18800 | - - - | 36000 | 15.2 | 13.5 | 33200 | 19400 | 7.8 | No | 217184245 | No | N/A | USA
EL16KP1-036-230A** | LH23/37W*+TXV | ML193UH110XE48C | R-454B | - - - | - - - | - - - | - - - | 18800 | - - - | 36000 | 15.2 | 13.5 | 33400 | 19400 | 7.8 | No | 217184247 | No | N/A | USA
EL16KP1-036-230A** | LH23/37W*+TXV | ML193UH110XE60C | R-454B | - - - | - - - | - - - | - - - | 18800 | - - - | 36000 | 15.2 | 13.5 | 33200 | 19400 | 7.8 | No | 217184249 | No | N/A | USA
EL16KP1-036-230A** | LH23/37W*+TXV | ML196UH090XE36C | R-454B | - - - | - - - | - - - | - - - | 18600 | - - - | 36000 | 15.2 | 13.5 | 33000 | 19200 | 7.5 | No | 217187004 | No | N/A | USA,Canada
EL16KP1-036-230A** | LH23/37W*+TXV | ML196UH090XE48C | R-454B | - - - | - - - | - - - | - - - | 18800 | - - - | 36000 | 15.2 | 13.5 | 33200 | 19400 | 7.8 | No | 217187006 | No | N/A | USA,Canada
EL16KP1-036-230A** | LH23/37W*+TXV | ML196UH090XE60C | R-454B | - - - | - - - | - - - | - - - | 18800 | - - - | 36000 | 15.2 | 13.5 | 33200 | 19400 | 7.8 | No | 217187008 | No | N/A | USA,Canada
EL16KP1-036-230A** | LH23/37W*+TXV | ML196UH110XE60C | R-454B | - - - | - - - | - - - | - - - | 18600 | - - - | 36000 | 15.2 | 13.5 | 33000 | 19200 | 7.5 | No | 217187010 | No | N/A | USA,Canada
EL16KP1-036-230A** | LH23/37W*+TXV | ML296UH090XV48C | R-454B | - - - | - - - | - - - | - - - | 18800 | - - - | 36000 | 15.2 | 13.5 | 33200 | 19400 | 7.8 | No | 217187014 | No | N/A | USA,Canada
EL16KP1-036-230A** | LH23/37W*+TXV | ML296UH110XV60C | R-454B | - - - | - - - | - - - | - - - | 18400 | - - - | 36000 | 15.2 | 13.5 | 32800 | 19000 | 7.8 | No | 217187016 | No | N/A | USA,Canada
EL16KP1-036-230A** | LH23/37W*+TXV | SL280UH080NV60C | R-454B | - - - | - - - | - - - | - - - | 18600 | - - - | 36000 | 15.2 | 13.5 | 33000 | 19200 | 7.8 | No | 216967756 | No | N/A | USA
EL16KP1-036-230A** | LH23/37W*+TXV | SL280UH090V60C | R-454B | - - - | - - - | - - - | - - - | 18600 | - - - | 36000 | 15.2 | 13.5 | 33200 | 19200 | 7.8 | No | 217184253 | No | N/A | USA
EL16KP1-036-230A** | LH23/37W*+TXV | SL280UH090XV60C | R-454B | - - - | - - - | - - - | - - - | 18600 | - - - | 36000 | 15.2 | 13.5 | 33200 | 19200 | 7.8 | No | 217184255 | No | N/A | USA
EL16KP1-036-230A** | LH23/37W*+TXV | SL280UH100NV60C | R-454B | - - - | - - - | - - - | - - - | 18800 | - - - | 36000 | 15.2 | 13.5 | 33200 | 19400 | 7.8 | No | 216967760 | No | N/A | USA
EL16KP1-036-230A** | LH23/37W*+TXV | SL297UH080NV48C | R-454B | - - - | - - - | - - - | - - - | 18800 | - - - | 36000 | 15 | 13 | 33200 | 19400 | 7.5 | No | 216975457 | No | N/A | USA,Canada
EL16KP1-036-230A** | LH23/37W*+TXV | SL297UH080NV60C | R-454B | - - - | - - - | - - - | - - - | 19000 | - - - | 36000 | 15.2 | 13.5 | 33400 | 19600 | 7.5 | No | 216975460 | No | N/A | USA,Canada
EL16KP1-036-230A** | LH23/37W*+TXV | SLP99UH090XV36C | R-454B | - - - | - - - | - - - | - - - | 18600 | - - - | 36000 | 15.2 | 13.5 | 33000 | 19200 | 7.5 | No | 217187019 | No | N/A | USA,Canada
EL16KP1-036-230A** | LH23/37W*+TXV | SLP99UH090XV48C | R-454B | - - - | - - - | - - - | - - - | 18800 | - - - | 36000 | 15.2 | 13.5 | 33400 | 19400 | 7.5 | No | 217187021 | No | N/A | USA,Canada
EL16KP1-036-230A** | LH23/37W*+TXV | SLP99UH090XV60C | R-454B | - - - | - - - | - - - | - - - | 19000 | - - - | 36000 | 15.2 | 13.5 | 33400 | 19600 | 7.8 | No | 217187023 | No | N/A | USA,Canada
EL16KP1-036-230A** | LH23/37W*+TXV | SLP99UH110XV60C | R-454B | - - - | - - - | - - - | - - - | 18600 | - - - | 36000 | 15.2 | 13.5 | 33000 | 19200 | 7.8 | No | 217187025 | No | N/A | USA,Canada
EL16KP1-036-230A** | LH29/36F*+TXV | EL180UH100NE60C | R-454B | - - - | - - - | - - - | - - - | 18800 | - - - | 35000 | 14.5 | 12.5 | 33000 | 19400 | 7.6 | No | 216967740 | No | N/A | USA
EL16KP1-036-230A** | LH29/36F*+TXV | EL195UH100NE60C | R-454B | - - - | - - - | - - - | - - - | 19000 | - - - | 35000 | 14.5 | 12.5 | 33200 | 19600 | 7.6 | No | 216975441 | No | N/A | USA,Canada
EL16KP1-036-230A** | LH29/36F*+TXV | SL280UH080NV60C | R-454B | - - - | - - - | - - - | - - - | 18600 | - - - | 35000 | 15.2 | 12.5 | 32800 | 19200 | 7.6 | No | 216967755 | No | N/A | USA
EL16KP1-036-230A** | LH29/36F*+TXV | SL280UH100NV60C | R-454B | - - - | - - - | - - - | - - - | 18800 | - - - | 35000 | 15.2 | 12.5 | 33000 | 19400 | 7.6 | No | 216967759 | No | N/A | USA
EL16KP1-036-230A** | LP36/37R*+TXV | EL180UH080NE48B | R-454B | - - - | - - - | - - - | - - - | 19000 | - - - | 35400 | 15 | 12.5 | 33600 | 19600 | 7.5 | No | 216967737 | No | N/A | USA
EL16KP1-036-230A** | LP36/37R*+TXV | EL180UH100NE60C | R-454B | - - - | - - - | - - - | - - - | 18800 | - - - | 36000 | 15.2 | 13 | 33200 | 19400 | 7.8 | No | 216967739 | No | N/A | USA
EL16KP1-036-230A** | LP36/37R*+TXV | EL195UH060NE36B | R-454B | - - - | - - - | - - - | - - - | 18600 | - - - | 36000 | 15 | 13 | 32400 | 19200 | 7.5 | No | 216975431 | No | N/A | USA,Canada
EL16KP1-036-230A** | LP36/37R*+TXV | EL195UH080NE48C | R-454B | - - - | - - - | - - - | - - - | 18800 | - - - | 36000 | 15.2 | 13 | 33400 | 19400 | 7.5 | No | 216975437 | No | N/A | USA,Canada
EL16KP1-036-230A** | LP36/37R*+TXV | EL195UH100NE60C | R-454B | - - - | - - - | - - - | - - - | 19000 | - - - | 36000 | 15.2 | 13 | 33400 | 19600 | 7.8 | No | 216975440 | No | N/A | USA,Canada
EL16KP1-036-230A** | LP36/37R*+TXV | EL196UH090XE48C | R-454B | - - - | - - - | - - - | - - - | 18400 | - - - | 36000 | 15.2 | 13 | 32800 | 19000 | 7.5 | No | 217186964 | No | N/A | USA,Canada
EL16KP1-036-230A** | LP36/37R*+TXV | EL196UH110XE60C | R-454B | - - - | - - - | - - - | - - - | 18400 | - - - | 36000 | 15.2 | 13 | 32800 | 19000 | 7.8 | No | 217186966 | No | N/A | USA,Canada
EL16KP1-036-230A** | LP36/37R*+TXV | EL280UH110E48C | R-454B | - - - | - - - | - - - | - - - | 18400 | - - - | 36000 | 16 | 13 | 32600 | 19000 | 7.8 | No | 217184218 | No | N/A | USA
EL16KP1-036-230A** | LP36/37R*+TXV | EL280UH110E60C | R-454B | - - - | - - - | - - - | - - - | 18400 | - - - | 36000 | 16 | 13.5 | 32800 | 19000 | 7.8 | No | 217184220 | No | N/A | USA
EL16KP1-036-230A** | LP36/37R*+TXV | EL280UH110XE60C | R-454B | - - - | - - - | - - - | - - - | 18400 | - - - | 36000 | 16 | 13.5 | 32800 | 19000 | 7.8 | No | 217184222 | No | N/A | USA
EL16KP1-036-230A** | LP36/37R*+TXV | EL296UH090XE48C | R-454B | - - - | - - - | - - - | - - - | 18600 | - - - | 36000 | 15.2 | 13 | 33000 | 19200 | 7.5 | No | 217186968 | No | N/A | USA,Canada
EL16KP1-036-230A** | LP36/37R*+TXV | EL296UH090XV36C | R-454B | - - - | - - - | - - - | - - - | 18600 | - - - | 36000 | 15.2 | 13 | 33200 | 19200 | 7.5 | No | 217186970 | No | N/A | USA,Canada
EL16KP1-036-230A** | LP36/37R*+TXV | EL296UH090XV48C | R-454B | - - - | - - - | - - - | - - - | 18600 | - - - | 36000 | 15.2 | 13 | 33000 | 19200 | 7.5 | No | 217186972 | No | N/A | USA,Canada
EL16KP1-036-230A** | LP36/37R*+TXV | EL296UH090XV60C | R-454B | - - - | - - - | - - - | - - - | 18800 | - - - | 36000 | 15.2 | 13 | 33400 | 19400 | 7.8 | No | 217186974 | No | N/A | USA,Canada
EL16KP1-036-230A** | LP36/37R*+TXV | EL296UH110XE60C | R-454B | - - - | - - - | - - - | - - - | 18400 | - - - | 36000 | 15.2 | 13.5 | 32800 | 19000 | 7.5 | No | 217186976 | No | N/A | USA,Canada
EL16KP1-036-230A** | LP36/37R*+TXV | EL296UH110XV48C | R-454B | - - - | - - - | - - - | - - - | 18600 | - - - | 36000 | 15.2 | 13 | 33200 | 19200 | 7.8 | No | 217186978 | No | N/A | USA,Canada
EL16KP1-036-230A** | LP36/37R*+TXV | EL296UH110XV60C | R-454B | - - - | - - - | - - - | - - - | 18800 | - - - | 36000 | 15.2 | 13 | 33200 | 19400 | 7.8 | No | 217186980 | No | N/A | USA,Canada
EL16KP1-036-230A** | LP36/37R*+TXV | EL297UH090XE48C | R-454B | - - - | - - - | - - - | - - - | 18800 | - - - | 36000 | 15.2 | 13 | 33400 | 19400 | 7.8 | No | 217186986 | No | N/A | USA,Canada
EL16KP1-036-230A** | LP36/37R*+TXV | EL297UH090XV36C | R-454B | - - - | - - - | - - - | - - - | 18800 | - - - | 36000 | 15.2 | 13 | 33000 | 19400 | 7.8 | No | 217186988 | No | N/A | USA,Canada
EL16KP1-036-230A** | LP36/37R*+TXV | EL297UH090XV48C | R-454B | - - - | - - - | - - - | - - - | 18600 | - - - | 36000 | 15.2 | 13 | 33000 | 19200 | 7.5 | No | 217186990 | No | N/A | USA,Canada
EL16KP1-036-230A** | LP36/37R*+TXV | EL297UH090XV60C | R-454B | - - - | - - - | - - - | - - - | 18800 | - - - | 36000 | 15.2 | 13 | 33400 | 19400 | 7.8 | No | 217186992 | No | N/A | USA,Canada
EL16KP1-036-230A** | LP36/37R*+TXV | EL297UH110XE60C | R-454B | - - - | - - - | - - - | - - - | 18400 | - - - | 36000 | 15.2 | 13.5 | 32800 | 19000 | 7.5 | No | 217186994 | No | N/A | USA,Canada
EL16KP1-036-230A** | LP36/37R*+TXV | EL297UH110XV48C | R-454B | - - - | - - - | - - - | - - - | 18600 | - - - | 36000 | 15.2 | 13 | 33200 | 19200 | 7.8 | No | 217186996 | No | N/A | USA,Canada
EL16KP1-036-230A** | LP36/37R*+TXV | EL297UH110XV60C | R-454B | - - - | - - - | - - - | - - - | 18800 | - - - | 36000 | 15.2 | 13 | 33200 | 19400 | 7.8 | No | 217186998 | No | N/A | USA,Canada
EL16KP1-036-230A** | LP36/37R*+TXV | ML180UH090E60C | R-454B | - - - | - - - | - - - | - - - | 18600 | - - - | 36000 | 16 | 13.5 | 33000 | 19200 | 7.8 | No | 217184229 | No | N/A | USA
EL16KP1-036-230A** | LP36/37R*+TXV | ML180UH110E60C | R-454B | - - - | - - - | - - - | - - - | 18600 | - - - | 36000 | 15.2 | 13.5 | 33200 | 19200 | 7.8 | No | 217184233 | No | N/A | USA
EL16KP1-036-230A** | LP36/37R*+TXV | ML180UH110V60C | R-454B | - - - | - - - | - - - | - - - | 18600 | - - - | 36000 | 15.2 | 13.5 | 33200 | 19200 | 7.8 | No | 217184235 | No | N/A | USA
EL16KP1-036-230A** | LP36/37R*+TXV | ML180UH110XE60C | R-454B | - - - | - - - | - - - | - - - | 18600 | - - - | 36000 | 15.2 | 13 | 33000 | 19200 | 7.8 | No | 217184237 | No | N/A | USA
EL16KP1-036-230A** | LP36/37R*+TXV | ML193UH090XE36C | R-454B | - - - | - - - | - - - | - - - | 18600 | - - - | 36000 | 15.2 | 13 | 33000 | 19200 | 7.5 | No | 217184242 | No | N/A | USA
EL16KP1-036-230A** | LP36/37R*+TXV | ML193UH090XE48C | R-454B | - - - | - - - | - - - | - - - | 18800 | - - - | 36000 | 15.2 | 13 | 33200 | 19400 | 7.8 | No | 217184244 | No | N/A | USA
EL16KP1-036-230A** | LP36/37R*+TXV | ML193UH110XE48C | R-454B | - - - | - - - | - - - | - - - | 18800 | - - - | 36000 | 15.2 | 13 | 33400 | 19400 | 7.8 | No | 217184246 | No | N/A | USA
EL16KP1-036-230A** | LP36/37R*+TXV | ML193UH110XE60C | R-454B | - - - | - - - | - - - | - - - | 18400 | - - - | 36000 | 15.2 | 13.5 | 32800 | 19000 | 7.5 | No | 217184248 | No | N/A | USA
EL16KP1-036-230A** | LP36/37R*+TXV | ML196UH090XE36C | R-454B | - - - | - - - | - - - | - - - | 18600 | - - - | 36000 | 15.2 | 13 | 33000 | 19200 | 7.5 | No | 217187003 | No | N/A | USA,Canada
EL16KP1-036-230A** | LP36/37R*+TXV | ML196UH090XE48C | R-454B | - - - | - - - | - - - | - - - | 18800 | - - - | 36000 | 15.2 | 13 | 33200 | 19400 | 7.8 | No | 217187005 | No | N/A | USA,Canada
EL16KP1-036-230A** | LP36/37R*+TXV | ML196UH090XE60C | R-454B | - - - | - - - | - - - | - - - | 18400 | - - - | 36000 | 15.2 | 13.5 | 32800 | 19000 | 7.5 | No | 217187007 | No | N/A | USA,Canada
EL16KP1-036-230A** | LP36/37R*+TXV | ML196UH110XE60C | R-454B | - - - | - - - | - - - | - - - | 18600 | - - - | 36000 | 15.2 | 13 | 33000 | 19200 | 7.5 | No | 217187009 | No | N/A | USA,Canada
EL16KP1-036-230A** | LP36/37R*+TXV | ML296UH090XV48C | R-454B | - - - | - - - | - - - | - - - | 18800 | - - - | 36000 | 15.2 | 13 | 33200 | 19400 | 7.8 | No | 217187013 | No | N/A | USA,Canada
EL16KP1-036-230A** | LP36/37R*+TXV | ML296UH110XV60C | R-454B | - - - | - - - | - - - | - - - | 18400 | - - - | 36000 | 15.2 | 13 | 32800 | 19000 | 7.8 | No | 217187015 | No | N/A | USA,Canada
EL16KP1-036-230A** | LP36/37R*+TXV | SL280UH080NV48B | R-454B | - - - | - - - | - - - | - - - | 18600 | - - - | 36000 | 15 | 13 | 32400 | 19200 | 7.5 | No | 216967748 | No | N/A | USA
EL16KP1-036-230A** | LP36/37R*+TXV | SL280UH080NV60C | R-454B | - - - | - - - | - - - | - - - | 18600 | - - - | 36000 | 15.2 | 13 | 33000 | 19200 | 7.8 | No | 216967754 | No | N/A | USA
EL16KP1-036-230A** | LP36/37R*+TXV | SL280UH090V60C | R-454B | - - - | - - - | - - - | - - - | 18100 | - - - | 36000 | 15.2 | 13.5 | 32800 | 18700 | 7.5 | No | 217184252 | No | N/A | USA
EL16KP1-036-230A** | LP36/37R*+TXV | SL280UH090XV60C | R-454B | - - - | - - - | - - - | - - - | 18100 | - - - | 36000 | 15.2 | 13.5 | 32800 | 18700 | 7.5 | No | 217184254 | No | N/A | USA
EL16KP1-036-230A** | LP36/37R*+TXV | SL280UH100NV60C | R-454B | - - - | - - - | - - - | - - - | 18800 | - - - | 36000 | 15.2 | 13 | 33200 | 19400 | 7.8 | No | 216967758 | No | N/A | USA
EL16KP1-036-230A** | LP36/37R*+TXV | SL297UH040NV36B | R-454B | - - - | - - - | - - - | - - - | 19000 | - - - | 35200 | 15 | 12.5 | 33600 | 19600 | 7.5 | No | 216975444 | No | N/A | USA,Canada
EL16KP1-036-230A** | LP36/37R*+TXV | SL297UH060NV36B | R-454B | - - - | - - - | - - - | - - - | 19000 | - - - | 35400 | 15 | 12.5 | 33600 | 19600 | 7.5 | No | 216975450 | No | N/A | USA,Canada
EL16KP1-036-230A** | LP36/37R*+TXV | SL297UH080NV48C | R-454B | - - - | - - - | - - - | - - - | 18200 | - - - | 36000 | 14.5 | 12.5 | 32600 | 18800 | 7.5 | No | 216975456 | No | N/A | USA,Canada
EL16KP1-036-230A** | LP36/37R*+TXV | SL297UH080NV60C | R-454B | - - - | - - - | - - - | - - - | 19000 | - - - | 36000 | 15.2 | 13 | 33400 | 19600 | 7.5 | No | 216975459 | No | N/A | USA,Canada
EL16KP1-036-230A** | LP36/37R*+TXV | SLP99UH090XV36C | R-454B | - - - | - - - | - - - | - - - | 18600 | - - - | 36000 | 15.2 | 13 | 33200 | 19200 | 7.5 | No | 217187018 | No | N/A | USA,Canada
EL16KP1-036-230A** | LP36/37R*+TXV | SLP99UH090XV48C | R-454B | - - - | - - - | - - - | - - - | 18800 | - - - | 36000 | 15.2 | 13 | 33400 | 19400 | 7.5 | No | 217187020 | No | N/A | USA,Canada
EL16KP1-036-230A** | LP36/37R*+TXV | SLP99UH090XV60C | R-454B | - - - | - - - | - - - | - - - | 19000 | - - - | 36000 | 15.2 | 13 | 33400 | 19600 | 7.8 | No | 217187022 | No | N/A | USA,Canada
EL16KP1-036-230A** | LP36/37R*+TXV | SLP99UH110XV60C | R-454B | - - - | - - - | - - - | - - - | 18600 | - - - | 36000 | 15.2 | 13 | 33200 | 19200 | 7.8 | No | 217187024 | No | N/A | USA,Canada
EL16KP1-036-230A** | LU19/36S*M+TXV+LMHE3D | - - - | R-454B | - - - | - - - | - - - | - - - | 18800 | - - - | 34200 | 14.5 | 12 | 33800 | 19400 | 7.75 | No | 217157885 | No | N/A | USA,Canada
EL16KP1-036-230A** | LU19/36S*M+TXV+LMHE4D | - - - | R-454B | - - - | - - - | - - - | - - - | 18800 | - - - | 34800 | 14.5 | 12.5 | 34000 | 19400 | 7.85 | No | 217157883 | No | N/A | USA,Canada
EL16KP1-036-230A** | LU23/36Y*M+TXV+LMHE3D | - - - | R-454B | - - - | - - - | - - - | - - - | 18800 | - - - | 35200 | 14.5 | 12.5 | 33800 | 19400 | 7.85 | No | 217159378 | No | N/A | USA,Canada
EL16KP1-042-230A** | L*42/49K*+TXV | SL280UH080NV48B | R-454B | - - - | - - - | - - - | - - - | 23200 | - - - | 40500 | 14.3 | 12 | 37800 | 23800 | 7.5 | No | 216967770 | No | N/A | USA
EL16KP1-042-230A** | L*42/60S*+TXV | EL195UH080NE48C | R-454B | - - - | - - - | - - - | - - - | 23400 | - - - | 41000 | 14.5 | 12 | 37800 | 24000 | 7.5 | No | 216975464 | No | N/A | USA,Canada
EL16KP1-042-230A** | L*42/60S*+TXV | EL195UH100NE60C | R-454B | - - - | - - - | - - - | - - - | 23600 | - - - | 41500 | 14.5 | 12.5 | 38000 | 24200 | 7.75 | No | 216975472 | No | N/A | USA,Canada
EL16KP1-042-230A** | L*42/60S*+TXV | SL280UH080NV60C | R-454B | - - - | - - - | - - - | - - - | 23200 | - - - | 41500 | 15.2 | 13 | 37800 | 23800 | 7.75 | No | 216967775 | No | N/A | USA
EL16KP1-042-230A** | L*42/60S*+TXV | SL280UH100NV60C | R-454B | - - - | - - - | - - - | - - - | 23400 | - - - | 41500 | 15 | 12.5 | 38000 | 24000 | 7.75 | No | 216967783 | No | N/A | USA
EL16KP1-042-230A** | L*42/60S*+TXV | SL297UH080NV48C | R-454B | - - - | - - - | - - - | - - - | 23400 | - - - | 41500 | 15 | 12.5 | 37800 | 24000 | 7.75 | No | 216975480 | No | N/A | USA,Canada
EL16KP1-042-230A** | L*42/60S*+TXV | SL297UH080NV60C | R-454B | - - - | - - - | - - - | - - - | 23600 | - - - | 41500 | 15 | 12.5 | 38000 | 24200 | 7.75 | No | 216975488 | No | N/A | USA,Canada
EL16KP1-042-230A** | L*42/60V*+TXV | EL180UH080NE48B | R-454B | - - - | - - - | - - - | - - - | 23400 | - - - | 41000 | 14.5 | 12.5 | 37800 | 24000 | 7.5 | No | 216967762 | No | N/A | USA
EL16KP1-042-230A** | L*42/60V*+TXV | EL180UH100NE60C | R-454B | - - - | - - - | - - - | - - - | 22600 | - - - | 40000 | 14.3 | 12 | 37400 | 23200 | 7.5 | No | 216967766 | No | N/A | USA
EL16KP1-042-230A** | L*42/60V*+TXV | EL195UH080NE48C | R-454B | - - - | - - - | - - - | - - - | 23400 | - - - | 41000 | 14.5 | 12.5 | 37800 | 24000 | 7.5 | No | 216975466 | No | N/A | USA,Canada
EL16KP1-042-230A** | L*42/60V*+TXV | EL195UH100NE60C | R-454B | - - - | - - - | - - - | - - - | 23800 | - - - | 41500 | 15 | 12.5 | 37800 | 24400 | 7.7 | No | 216975474 | No | N/A | USA,Canada
EL16KP1-042-230A** | L*42/60V*+TXV | SL280UH080NV48B | R-454B | - - - | - - - | - - - | - - - | 22800 | - - - | 41000 | 15.2 | 12.5 | 37400 | 23400 | 7.5 | No | 216967771 | No | N/A | USA
EL16KP1-042-230A** | L*42/60V*+TXV | SL280UH080NV60C | R-454B | - - - | - - - | - - - | - - - | 23200 | - - - | 41500 | 15.2 | 13 | 37800 | 23800 | 7.8 | No | 216967777 | No | N/A | USA
EL16KP1-042-230A** | L*42/60V*+TXV | SL280UH100NV60C | R-454B | - - - | - - - | - - - | - - - | 23400 | - - - | 41500 | 15.2 | 13 | 38000 | 24000 | 7.8 | No | 216967785 | No | N/A | USA
EL16KP1-042-230A** | L*42/60V*+TXV | SL297UH080NV48C | R-454B | - - - | - - - | - - - | - - - | 23400 | - - - | 41500 | 15.2 | 13 | 37800 | 24000 | 7.8 | No | 216975482 | No | N/A | USA,Canada
EL16KP1-042-230A** | L*42/60V*+TXV | SL297UH080NV60C | R-454B | - - - | - - - | - - - | - - - | 23600 | - - - | 41500 | 15.2 | 12.5 | 38000 | 24200 | 7.8 | No | 216975490 | No | N/A | USA,Canada
EL16KP1-042-230A** | L*42/60Z*+TXV | EL180UH100NE60C | R-454B | - - - | - - - | - - - | - - - | 22600 | - - - | 40000 | 14.5 | 12.5 | 37400 | 23200 | 7.5 | No | 216967767 | No | N/A | USA
EL16KP1-042-230A** | L*42/60Z*+TXV | EL195UH080NE48C | R-454B | - - - | - - - | - - - | - - - | 23400 | - - - | 41000 | 15 | 13 | 37800 | 24000 | 7.5 | No | 216975467 | No | N/A | USA,Canada
EL16KP1-042-230A** | L*42/60Z*+TXV | EL195UH100NE60C | R-454B | - - - | - - - | - - - | - - - | 23800 | - - - | 42000 | 15.2 | 12.5 | 37800 | 24400 | 7.7 | No | 216975475 | No | N/A | USA,Canada
EL16KP1-042-230A** | L*42/60Z*+TXV | EL196UH090XE48C | R-454B | - - - | - - - | - - - | - - - | 23800 | - - - | 42000 | 15.2 | 12.5 | 37800 | 24400 | 7.7 | No | 217187028 | No | N/A | USA,Canada
EL16KP1-042-230A** | L*42/60Z*+TXV | EL196UH110XE60C | R-454B | - - - | - - - | - - - | - - - | 23200 | - - - | 41000 | 15.2 | 13 | 37800 | 23800 | 7.8 | No | 217187033 | No | N/A | USA,Canada
EL16KP1-042-230A** | L*42/60Z*+TXV | EL280UH110E48C | R-454B | - - - | - - - | - - - | - - - | 23000 | - - - | 41500 | 15.2 | 13.5 | 37800 | 23600 | 7.8 | No | 217184258 | No | N/A | USA
EL16KP1-042-230A** | L*42/60Z*+TXV | EL280UH110E60C | R-454B | - - - | - - - | - - - | - - - | 23200 | - - - | 41500 | 15.2 | 13.5 | 37800 | 23800 | 7.8 | No | 217184263 | No | N/A | USA
EL16KP1-042-230A** | L*42/60Z*+TXV | EL280UH110XE60C | R-454B | - - - | - - - | - - - | - - - | 23200 | - - - | 41500 | 15.2 | 13.5 | 37800 | 23800 | 7.8 | No | 217184268 | No | N/A | USA
EL16KP1-042-230A** | L*42/60Z*+TXV | EL297UH090XE48C | R-454B | - - - | - - - | - - - | - - - | 23600 | - - - | 41500 | 15.2 | 13 | 38000 | 24200 | 7.8 | No | 217187038 | No | N/A | USA,Canada
EL16KP1-042-230A** | L*42/60Z*+TXV | EL297UH090XV48C | R-454B | - - - | - - - | - - - | - - - | 23400 | - - - | 41000 | 15.2 | 13 | 37800 | 24000 | 7.8 | No | 217187043 | No | N/A | USA,Canada
EL16KP1-042-230A** | L*42/60Z*+TXV | EL297UH090XV60C | R-454B | - - - | - - - | - - - | - - - | 23800 | - - - | 42000 | 15.2 | 12.5 | 37800 | 24400 | 7.75 | No | 217187048 | No | N/A | USA,Canada
EL16KP1-042-230A** | L*42/60Z*+TXV | EL297UH110XE60C | R-454B | - - - | - - - | - - - | - - - | 23600 | - - - | 41500 | 15.2 | 13 | 38000 | 24200 | 7.8 | No | 217187053 | No | N/A | USA,Canada
EL16KP1-042-230A** | L*42/60Z*+TXV | EL297UH110XV48C | R-454B | - - - | - - - | - - - | - - - | 23600 | - - - | 41500 | 15.2 | 13 | 38000 | 24200 | 7.8 | No | 217187058 | No | N/A | USA,Canada
EL16KP1-042-230A** | L*42/60Z*+TXV | EL297UH110XV60C | R-454B | - - - | - - - | - - - | - - - | 23600 | - - - | 41500 | 15.2 | 13 | 38000 | 24200 | 7.8 | No | 217187063 | No | N/A | USA,Canada
EL16KP1-042-230A** | L*42/60Z*+TXV | ML180UH090E60C | R-454B | - - - | - - - | - - - | - - - | 23400 | - - - | 41500 | 15.2 | 13.5 | 37800 | 24000 | 7.8 | No | 217184273 | No | N/A | USA
EL16KP1-042-230A** | L*42/60Z*+TXV | ML180UH110E60C | R-454B | - - - | - - - | - - - | - - - | 23400 | - - - | 41500 | 15.2 | 13.5 | 37800 | 24000 | 7.8 | No | 217184278 | No | N/A | USA
EL16KP1-042-230A** | L*42/60Z*+TXV | ML180UH110V60C | R-454B | - - - | - - - | - - - | - - - | 23200 | - - - | 41500 | 15.2 | 13.5 | 37800 | 23800 | 7.8 | No | 217184283 | No | N/A | USA
EL16KP1-042-230A** | L*42/60Z*+TXV | ML180UH110XE60C | R-454B | - - - | - - - | - - - | - - - | 23400 | - - - | 41500 | 15.2 | 13.5 | 37800 | 24000 | 7.8 | No | 217184288 | No | N/A | USA
EL16KP1-042-230A** | L*42/60Z*+TXV | ML193UH090XE48C | R-454B | - - - | - - - | - - - | - - - | 23800 | - - - | 42000 | 15.2 | 12.5 | 37800 | 24400 | 7.75 | No | 217184293 | No | N/A | USA
EL16KP1-042-230A** | L*42/60Z*+TXV | ML193UH110XE48C | R-454B | - - - | - - - | - - - | - - - | 23000 | - - - | 41000 | 15.2 | 13.5 | 37800 | 23600 | 7.8 | No | 217184298 | No | N/A | USA
EL16KP1-042-230A** | L*42/60Z*+TXV | ML193UH110XE60C | R-454B | - - - | - - - | - - - | - - - | 23400 | - - - | 41500 | 15.2 | 13 | 37800 | 24000 | 7.8 | No | 217184303 | No | N/A | USA
EL16KP1-042-230A** | L*42/60Z*+TXV | ML196UH090XE48C | R-454B | - - - | - - - | - - - | - - - | 23800 | - - - | 42000 | 15.2 | 12.5 | 37800 | 24400 | 7.75 | No | 217187068 | No | N/A | USA,Canada
EL16KP1-042-230A** | L*42/60Z*+TXV | ML196UH090XE60C | R-454B | - - - | - - - | - - - | - - - | 23400 | - - - | 41500 | 15.2 | 13 | 38000 | 24000 | 7.8 | No | 217187073 | No | N/A | USA,Canada
EL16KP1-042-230A** | L*42/60Z*+TXV | ML196UH110XE60C | R-454B | - - - | - - - | - - - | - - - | 23200 | - - - | 41000 | 15.2 | 13 | 37800 | 23800 | 7.8 | No | 217187078 | No | N/A | USA,Canada
EL16KP1-042-230A** | L*42/60Z*+TXV | ML296UH090XV48C | R-454B | - - - | - - - | - - - | - - - | 23400 | - - - | 41500 | 15.2 | 13 | 38000 | 24000 | 7.8 | No | 217187083 | No | N/A | USA,Canada
EL16KP1-042-230A** | L*42/60Z*+TXV | ML296UH110XV60C | R-454B | - - - | - - - | - - - | - - - | 23400 | - - - | 41500 | 15.2 | 13 | 38000 | 24000 | 7.8 | No | 217187088 | No | N/A | USA,Canada
EL16KP1-042-230A** | L*42/60Z*+TXV | SL280UH080NV60C | R-454B | - - - | - - - | - - - | - - - | 23200 | - - - | 41500 | 15.2 | 13.5 | 37800 | 23800 | 7.8 | No | 216967778 | No | N/A | USA
EL16KP1-042-230A** | L*42/60Z*+TXV | SL280UH090V60C | R-454B | - - - | - - - | - - - | - - - | 23400 | - - - | 41500 | 15.2 | 13 | 37800 | 24000 | 7.8 | No | 217184308 | No | N/A | USA
EL16KP1-042-230A** | L*42/60Z*+TXV | SL280UH090XV60C | R-454B | - - - | - - - | - - - | - - - | 23400 | - - - | 41500 | 15.2 | 13 | 37800 | 24000 | 7.8 | No | 217184313 | No | N/A | USA
EL16KP1-042-230A** | L*42/60Z*+TXV | SL280UH100NV60C | R-454B | - - - | - - - | - - - | - - - | 23400 | - - - | 41500 | 15.2 | 13 | 38000 | 24000 | 7.8 | No | 216967786 | No | N/A | USA
EL16KP1-042-230A** | L*42/60Z*+TXV | SL280UH110V60C | R-454B | - - - | - - - | - - - | - - - | 23400 | - - - | 41000 | 15.2 | 13 | 37800 | 24000 | 7.8 | No | 217184318 | No | N/A | USA
EL16KP1-042-230A** | L*42/60Z*+TXV | SL280UH110XV60C | R-454B | - - - | - - - | - - - | - - - | 23400 | - - - | 41000 | 15.2 | 13 | 37800 | 24000 | 7.8 | No | 217184323 | No | N/A | USA
EL16KP1-042-230A** | L*42/60Z*+TXV | SL297UH080NV48C | R-454B | - - - | - - - | - - - | - - - | 23400 | - - - | 41500 | 15.2 | 13 | 37800 | 24000 | 7.8 | No | 216975483 | No | N/A | USA,Canada
EL16KP1-042-230A** | L*42/60Z*+TXV | SL297UH080NV60C | R-454B | - - - | - - - | - - - | - - - | 23600 | - - - | 41500 | 15.2 | 13 | 38000 | 24200 | 7.8 | No | 216975491 | No | N/A | USA,Canada
EL16KP1-042-230A** | L*42/60Z*+TXV | SLP99UH090XV48C | R-454B | - - - | - - - | - - - | - - - | 23400 | - - - | 41000 | 15.2 | 13 | 37800 | 24000 | 7.8 | No | 217187093 | No | N/A | USA,Canada
EL16KP1-042-230A** | L*42/60Z*+TXV | SLP99UH090XV60C | R-454B | - - - | - - - | - - - | - - - | 23800 | - - - | 41500 | 15.2 | 12.5 | 37800 | 24400 | 7.7 | No | 217187098 | No | N/A | USA,Canada
EL16KP1-042-230A** | L*42/60Z*+TXV | SLP99UH110XV60C | R-454B | - - - | - - - | - - - | - - - | 23400 | - - - | 41500 | 15.2 | 13 | 37800 | 24000 | 7.8 | No | 217187103 | No | N/A | USA,Canada
EL16KP1-042-230A** | LD42/61Z*+TXV | EL180UH100NE60C | R-454B | - - - | - - - | - - - | - - - | 22600 | - - - | 40000 | 14.5 | 12 | 37400 | 23200 | 7.5 | No | 216977955 | No | N/A | USA
EL16KP1-042-230A** | LD42/61Z*+TXV | EL195UH080NE48C | R-454B | - - - | - - - | - - - | - - - | 23400 | - - - | 41000 | 14.5 | 12.5 | 37800 | 24000 | 7.5 | No | 216978061 | No | N/A | USA,Canada
EL16KP1-042-230A** | LD42/61Z*+TXV | EL195UH100NE60C | R-454B | - - - | - - - | - - - | - - - | 23800 | - - - | 42000 | 15 | 12.5 | 37800 | 24400 | 7.75 | No | 216978062 | No | N/A | USA,Canada
EL16KP1-042-230A** | LD42/61Z*+TXV | EL196UH090XE48C | R-454B | - - - | - - - | - - - | - - - | 23800 | - - - | 42000 | 15 | 12.5 | 37800 | 24400 | 7.75 | No | 217187026 | No | N/A | USA,Canada
EL16KP1-042-230A** | LD42/61Z*+TXV | EL196UH110XE60C | R-454B | - - - | - - - | - - - | - - - | 23200 | - - - | 41000 | 15.2 | 13 | 37800 | 23800 | 7.8 | No | 217187031 | No | N/A | USA,Canada
EL16KP1-042-230A** | LD42/61Z*+TXV | EL280UH110E48C | R-454B | - - - | - - - | - - - | - - - | 23000 | - - - | 41500 | 15.2 | 13.5 | 37800 | 23600 | 7.8 | No | 217184256 | No | N/A | USA
EL16KP1-042-230A** | LD42/61Z*+TXV | EL280UH110E60C | R-454B | - - - | - - - | - - - | - - - | 23400 | - - - | 42000 | 15.2 | 13 | 37400 | 24000 | 7.95 | No | 217184261 | No | N/A | USA
EL16KP1-042-230A** | LD42/61Z*+TXV | EL280UH110XE60C | R-454B | - - - | - - - | - - - | - - - | 23400 | - - - | 42000 | 15.2 | 13 | 37400 | 24000 | 7.95 | No | 217184266 | No | N/A | USA
EL16KP1-042-230A** | LD42/61Z*+TXV | EL297UH090XE48C | R-454B | - - - | - - - | - - - | - - - | 23600 | - - - | 41500 | 15.2 | 13 | 38000 | 24200 | 7.8 | No | 217187036 | No | N/A | USA,Canada
EL16KP1-042-230A** | LD42/61Z*+TXV | EL297UH090XV48C | R-454B | - - - | - - - | - - - | - - - | 23400 | - - - | 41000 | 15.2 | 13 | 37800 | 24000 | 7.8 | No | 217187041 | No | N/A | USA,Canada
EL16KP1-042-230A** | LD42/61Z*+TXV | EL297UH090XV60C | R-454B | - - - | - - - | - - - | - - - | 23800 | - - - | 42000 | 15 | 12.5 | 37800 | 24400 | 7.75 | No | 217187046 | No | N/A | USA,Canada
EL16KP1-042-230A** | LD42/61Z*+TXV | EL297UH110XE60C | R-454B | - - - | - - - | - - - | - - - | 23600 | - - - | 41500 | 15.2 | 13 | 38000 | 24200 | 7.8 | No | 217187051 | No | N/A | USA,Canada
EL16KP1-042-230A** | LD42/61Z*+TXV | EL297UH110XV48C | R-454B | - - - | - - - | - - - | - - - | 23600 | - - - | 41500 | 15.2 | 13 | 38000 | 24200 | 7.8 | No | 217187056 | No | N/A | USA,Canada
EL16KP1-042-230A** | LD42/61Z*+TXV | EL297UH110XV60C | R-454B | - - - | - - - | - - - | - - - | 23600 | - - - | 41500 | 15.2 | 13 | 38000 | 24200 | 7.8 | No | 217187061 | No | N/A | USA,Canada
EL16KP1-042-230A** | LD42/61Z*+TXV | ML180UH090E60C | R-454B | - - - | - - - | - - - | - - - | 23600 | - - - | 42000 | 15.2 | 13 | 37400 | 24200 | 7.95 | No | 217184271 | No | N/A | USA
EL16KP1-042-230A** | LD42/61Z*+TXV | ML180UH110E60C | R-454B | - - - | - - - | - - - | - - - | 23400 | - - - | 41500 | 15.2 | 13 | 37800 | 24000 | 7.8 | No | 217184276 | No | N/A | USA
EL16KP1-042-230A** | LD42/61Z*+TXV | ML180UH110V60C | R-454B | - - - | - - - | - - - | - - - | 23400 | - - - | 42000 | 15.2 | 13 | 37400 | 24000 | 7.95 | No | 217184281 | No | N/A | USA
EL16KP1-042-230A** | LD42/61Z*+TXV | ML180UH110XE60C | R-454B | - - - | - - - | - - - | - - - | 23400 | - - - | 41500 | 15.2 | 13 | 37800 | 24000 | 7.8 | No | 217184286 | No | N/A | USA
EL16KP1-042-230A** | LD42/61Z*+TXV | ML193UH090XE48C | R-454B | - - - | - - - | - - - | - - - | 23800 | - - - | 42000 | 15 | 12.5 | 37800 | 24400 | 7.75 | No | 217184291 | No | N/A | USA
EL16KP1-042-230A** | LD42/61Z*+TXV | ML193UH110XE48C | R-454B | - - - | - - - | - - - | - - - | 23000 | - - - | 41000 | 15.2 | 13 | 37800 | 23600 | 7.8 | No | 217184296 | No | N/A | USA
EL16KP1-042-230A** | LD42/61Z*+TXV | ML193UH110XE60C | R-454B | - - - | - - - | - - - | - - - | 23400 | - - - | 41500 | 15.2 | 13 | 37800 | 24000 | 7.8 | No | 217184301 | No | N/A | USA
EL16KP1-042-230A** | LD42/61Z*+TXV | ML196UH090XE48C | R-454B | - - - | - - - | - - - | - - - | 23800 | - - - | 42000 | 15 | 12.5 | 37800 | 24400 | 7.75 | No | 217187066 | No | N/A | USA,Canada
EL16KP1-042-230A** | LD42/61Z*+TXV | ML196UH090XE60C | R-454B | - - - | - - - | - - - | - - - | 23400 | - - - | 41500 | 15.2 | 13 | 38000 | 24000 | 7.8 | No | 217187071 | No | N/A | USA,Canada
EL16KP1-042-230A** | LD42/61Z*+TXV | ML196UH110XE60C | R-454B | - - - | - - - | - - - | - - - | 23200 | - - - | 41000 | 15.2 | 13 | 37800 | 23800 | 7.8 | No | 217187076 | No | N/A | USA,Canada
EL16KP1-042-230A** | LD42/61Z*+TXV | ML296UH090XV48C | R-454B | - - - | - - - | - - - | - - - | 23400 | - - - | 41500 | 15.2 | 13 | 38000 | 24000 | 7.8 | No | 217187081 | No | N/A | USA,Canada
EL16KP1-042-230A** | LD42/61Z*+TXV | ML296UH110XV60C | R-454B | - - - | - - - | - - - | - - - | 23400 | - - - | 41500 | 15.2 | 13 | 38000 | 24000 | 7.8 | No | 217187086 | No | N/A | USA,Canada
EL16KP1-042-230A** | LD42/61Z*+TXV | SL280DF080NV60C | R-454B | - - - | - - - | - - - | - - - | 25800 | - - - | 41500 | 14.3 | 12.5 | 40000 | 26400 | 8 | No | 216977956 | No | N/A | USA
EL16KP1-042-230A** | LD42/61Z*+TXV | SL280UH080NV60C | R-454B | - - - | - - - | - - - | - - - | 23200 | - - - | 41500 | 15.2 | 13 | 37800 | 23800 | 7.8 | No | 216977957 | No | N/A | USA
EL16KP1-042-230A** | LD42/61Z*+TXV | SL280UH090V60C | R-454B | - - - | - - - | - - - | - - - | 23400 | - - - | 41500 | 15.2 | 13 | 37800 | 24000 | 7.8 | No | 217184306 | No | N/A | USA
EL16KP1-042-230A** | LD42/61Z*+TXV | SL280UH090XV60C | R-454B | - - - | - - - | - - - | - - - | 23400 | - - - | 41500 | 15.2 | 13 | 37800 | 24000 | 7.8 | No | 217184311 | No | N/A | USA
EL16KP1-042-230A** | LD42/61Z*+TXV | SL280UH100NV60C | R-454B | - - - | - - - | - - - | - - - | 23400 | - - - | 41500 | 15.2 | 13 | 38000 | 24000 | 7.8 | No | 216977958 | No | N/A | USA
EL16KP1-042-230A** | LD42/61Z*+TXV | SL280UH110V60C | R-454B | - - - | - - - | - - - | - - - | 23400 | - - - | 41000 | 15.2 | 13 | 37800 | 24000 | 7.8 | No | 217184316 | No | N/A | USA
EL16KP1-042-230A** | LD42/61Z*+TXV | SL280UH110XV60C | R-454B | - - - | - - - | - - - | - - - | 23400 | - - - | 41000 | 15.2 | 13 | 37800 | 24000 | 7.8 | No | 217184321 | No | N/A | USA
EL16KP1-042-230A** | LD42/61Z*+TXV | SL297UH080NV48C | R-454B | - - - | - - - | - - - | - - - | 23400 | - - - | 41500 | 15.2 | 13 | 37800 | 24000 | 7.8 | No | 216978063 | No | N/A | USA,Canada
EL16KP1-042-230A** | LD42/61Z*+TXV | SL297UH080NV60C | R-454B | - - - | - - - | - - - | - - - | 23600 | - - - | 41500 | 15.2 | 13 | 38000 | 24200 | 7.8 | No | 216978064 | No | N/A | USA,Canada
EL16KP1-042-230A** | LD42/61Z*+TXV | SLP99UH090XV48C | R-454B | - - - | - - - | - - - | - - - | 23400 | - - - | 41000 | 15.2 | 13 | 37800 | 24000 | 7.8 | No | 217187091 | No | N/A | USA,Canada
EL16KP1-042-230A** | LD42/61Z*+TXV | SLP99UH090XV60C | R-454B | - - - | - - - | - - - | - - - | 23800 | - - - | 41500 | 15 | 12.5 | 37800 | 24400 | 7.75 | No | 217187096 | No | N/A | USA,Canada
EL16KP1-042-230A** | LD42/61Z*+TXV | SLP99UH110XV60C | R-454B | - - - | - - - | - - - | - - - | 23400 | - - - | 41500 | 15.2 | 13 | 37800 | 24000 | 7.8 | No | 217187101 | No | N/A | USA,Canada
EL16KP1-042-230A** | LH40/61W*+TXV | EL180UH100NE60C | R-454B | - - - | - - - | - - - | - - - | 22600 | - - - | 40000 | 14.5 | 12 | 37400 | 23200 | 7.5 | No | 216967764 | No | N/A | USA
EL16KP1-042-230A** | LH40/61W*+TXV | EL195UH080NE48C | R-454B | - - - | - - - | - - - | - - - | 23400 | - - - | 41000 | 15 | 12.5 | 37800 | 24000 | 7.5 | No | 216975463 | No | N/A | USA,Canada
EL16KP1-042-230A** | LH40/61W*+TXV | EL195UH100NE60C | R-454B | - - - | - - - | - - - | - - - | 23800 | - - - | 42000 | 15.2 | 12.5 | 37800 | 24400 | 7.8 | No | 216975471 | No | N/A | USA,Canada
EL16KP1-042-230A** | LH40/61W*+TXV | EL196UH090XE48C | R-454B | - - - | - - - | - - - | - - - | 23800 | - - - | 42000 | 15.2 | 12.5 | 37800 | 24400 | 7.8 | No | 217187027 | No | N/A | USA,Canada
EL16KP1-042-230A** | LH40/61W*+TXV | EL196UH110XE60C | R-454B | - - - | - - - | - - - | - - - | 23400 | - - - | 41500 | 15.2 | 13 | 37400 | 24000 | 7.8 | No | 217187032 | No | N/A | USA,Canada
EL16KP1-042-230A** | LH40/61W*+TXV | EL280UH110E48C | R-454B | - - - | - - - | - - - | - - - | 23000 | - - - | 41500 | 15.2 | 13.5 | 37800 | 23600 | 7.8 | No | 217184257 | No | N/A | USA
EL16KP1-042-230A** | LH40/61W*+TXV | EL280UH110E60C | R-454B | - - - | - - - | - - - | - - - | 23200 | - - - | 41500 | 15.2 | 13.5 | 37800 | 23800 | 7.8 | No | 217184262 | No | N/A | USA
EL16KP1-042-230A** | LH40/61W*+TXV | EL280UH110XE60C | R-454B | - - - | - - - | - - - | - - - | 23200 | - - - | 41500 | 15.2 | 13.5 | 37800 | 23800 | 7.8 | No | 217184267 | No | N/A | USA
EL16KP1-042-230A** | LH40/61W*+TXV | EL297UH090XE48C | R-454B | - - - | - - - | - - - | - - - | 23600 | - - - | 41500 | 15.2 | 13 | 38000 | 24200 | 7.8 | No | 217187037 | No | N/A | USA,Canada
EL16KP1-042-230A** | LH40/61W*+TXV | EL297UH090XV48C | R-454B | - - - | - - - | - - - | - - - | 23400 | - - - | 41000 | 15.2 | 13 | 37800 | 24000 | 7.8 | No | 217187042 | No | N/A | USA,Canada
EL16KP1-042-230A** | LH40/61W*+TXV | EL297UH090XV60C | R-454B | - - - | - - - | - - - | - - - | 23800 | - - - | 42000 | 15.2 | 12.5 | 37800 | 24400 | 7.8 | No | 217187047 | No | N/A | USA,Canada
EL16KP1-042-230A** | LH40/61W*+TXV | EL297UH110XE60C | R-454B | - - - | - - - | - - - | - - - | 23600 | - - - | 41500 | 15.2 | 13 | 38000 | 24200 | 7.8 | No | 217187052 | No | N/A | USA,Canada
EL16KP1-042-230A** | LH40/61W*+TXV | EL297UH110XV48C | R-454B | - - - | - - - | - - - | - - - | 23600 | - - - | 41500 | 15.2 | 13 | 38000 | 24200 | 7.8 | No | 217187057 | No | N/A | USA,Canada
EL16KP1-042-230A** | LH40/61W*+TXV | EL297UH110XV60C | R-454B | - - - | - - - | - - - | - - - | 23600 | - - - | 41500 | 15.2 | 13 | 38000 | 24200 | 7.8 | No | 217187062 | No | N/A | USA,Canada
EL16KP1-042-230A** | LH40/61W*+TXV | ML180UH090E60C | R-454B | - - - | - - - | - - - | - - - | 23400 | - - - | 41500 | 15.2 | 13.5 | 37800 | 24000 | 7.8 | No | 217184272 | No | N/A | USA
EL16KP1-042-230A** | LH40/61W*+TXV | ML180UH110E60C | R-454B | - - - | - - - | - - - | - - - | 23400 | - - - | 42000 | 15.2 | 13 | 37400 | 24000 | 7.8 | No | 217184277 | No | N/A | USA
EL16KP1-042-230A** | LH40/61W*+TXV | ML180UH110V60C | R-454B | - - - | - - - | - - - | - - - | 23200 | - - - | 41500 | 15.2 | 13.5 | 37800 | 23800 | 7.8 | No | 217184282 | No | N/A | USA
EL16KP1-042-230A** | LH40/61W*+TXV | ML180UH110XE60C | R-454B | - - - | - - - | - - - | - - - | 23400 | - - - | 42000 | 15.2 | 13 | 37400 | 24000 | 7.8 | No | 217184287 | No | N/A | USA
EL16KP1-042-230A** | LH40/61W*+TXV | ML193UH090XE48C | R-454B | - - - | - - - | - - - | - - - | 23800 | - - - | 42000 | 15.2 | 12.5 | 37800 | 24400 | 7.8 | No | 217184292 | No | N/A | USA
EL16KP1-042-230A** | LH40/61W*+TXV | ML193UH110XE48C | R-454B | - - - | - - - | - - - | - - - | 23400 | - - - | 41500 | 15.2 | 13 | 37400 | 24000 | 7.8 | No | 217184297 | No | N/A | USA
EL16KP1-042-230A** | LH40/61W*+TXV | ML193UH110XE60C | R-454B | - - - | - - - | - - - | - - - | 23600 | - - - | 42000 | 15.2 | 13 | 37400 | 24200 | 7.8 | No | 217184302 | No | N/A | USA
EL16KP1-042-230A** | LH40/61W*+TXV | ML196UH090XE48C | R-454B | - - - | - - - | - - - | - - - | 23800 | - - - | 42000 | 15.2 | 12.5 | 37800 | 24400 | 7.8 | No | 217187067 | No | N/A | USA,Canada
EL16KP1-042-230A** | LH40/61W*+TXV | ML196UH090XE60C | R-454B | - - - | - - - | - - - | - - - | 23600 | - - - | 42000 | 15.2 | 13 | 37400 | 24200 | 7.8 | No | 217187072 | No | N/A | USA,Canada
EL16KP1-042-230A** | LH40/61W*+TXV | ML196UH110XE60C | R-454B | - - - | - - - | - - - | - - - | 23200 | - - - | 41000 | 15.2 | 13 | 37800 | 23800 | 7.8 | No | 217187077 | No | N/A | USA,Canada
EL16KP1-042-230A** | LH40/61W*+TXV | ML296UH090XV48C | R-454B | - - - | - - - | - - - | - - - | 23400 | - - - | 41500 | 15.2 | 13 | 38000 | 24000 | 7.8 | No | 217187082 | No | N/A | USA,Canada
EL16KP1-042-230A** | LH40/61W*+TXV | ML296UH110XV60C | R-454B | - - - | - - - | - - - | - - - | 23400 | - - - | 41500 | 15.2 | 13 | 38000 | 24000 | 7.8 | No | 217187087 | No | N/A | USA,Canada
EL16KP1-042-230A** | LH40/61W*+TXV | SL280UH080NV60C | R-454B | - - - | - - - | - - - | - - - | 23400 | - - - | 41500 | 15.2 | 13 | 37400 | 24000 | 7.8 | No | 216967774 | No | N/A | USA
EL16KP1-042-230A** | LH40/61W*+TXV | SL280UH090V60C | R-454B | - - - | - - - | - - - | - - - | 23600 | - - - | 42000 | 15.2 | 13 | 37400 | 24200 | 7.8 | No | 217184307 | No | N/A | USA
EL16KP1-042-230A** | LH40/61W*+TXV | SL280UH090XV60C | R-454B | - - - | - - - | - - - | - - - | 23600 | - - - | 42000 | 15.2 | 13 | 37400 | 24200 | 7.8 | No | 217184312 | No | N/A | USA
EL16KP1-042-230A** | LH40/61W*+TXV | SL280UH100NV60C | R-454B | - - - | - - - | - - - | - - - | 23400 | - - - | 41500 | 15.2 | 13 | 38000 | 24000 | 7.8 | No | 216967782 | No | N/A | USA
EL16KP1-042-230A** | LH40/61W*+TXV | SL280UH110V60C | R-454B | - - - | - - - | - - - | - - - | 23400 | - - - | 41000 | 15.2 | 13 | 37800 | 24000 | 7.8 | No | 217184317 | No | N/A | USA
EL16KP1-042-230A** | LH40/61W*+TXV | SL280UH110XV60C | R-454B | - - - | - - - | - - - | - - - | 23400 | - - - | 41000 | 15.2 | 13 | 37800 | 24000 | 7.8 | No | 217184322 | No | N/A | USA
EL16KP1-042-230A** | LH40/61W*+TXV | SL297UH080NV48C | R-454B | - - - | - - - | - - - | - - - | 23400 | - - - | 41500 | 15.2 | 13 | 37800 | 24000 | 7.8 | No | 216975479 | No | N/A | USA,Canada
EL16KP1-042-230A** | LH40/61W*+TXV | SL297UH080NV60C | R-454B | - - - | - - - | - - - | - - - | 23600 | - - - | 41500 | 15.2 | 13 | 38000 | 24200 | 7.8 | No | 216975487 | No | N/A | USA,Canada
EL16KP1-042-230A** | LH40/61W*+TXV | SLP99UH090XV48C | R-454B | - - - | - - - | - - - | - - - | 23400 | - - - | 41000 | 15.2 | 13 | 37800 | 24000 | 7.8 | No | 217187092 | No | N/A | USA,Canada
EL16KP1-042-230A** | LH40/61W*+TXV | SLP99UH090XV60C | R-454B | - - - | - - - | - - - | - - - | 23800 | - - - | 41500 | 15.2 | 12.5 | 37800 | 24400 | 7.8 | No | 217187097 | No | N/A | USA,Canada
EL16KP1-042-230A** | LH40/61W*+TXV | SLP99UH110XV60C | R-454B | - - - | - - - | - - - | - - - | 23400 | - - - | 41500 | 15.2 | 13 | 37800 | 24000 | 7.8 | No | 217187102 | No | N/A | USA,Canada
EL16KP1-042-230A** | LH42/49F*+TXV+LEFE4B* | - - - | R-454B | - - - | - - - | - - - | - - - | 23600 | - - - | 40000 | 15 | 12 | 38500 | 24200 | 7.9 | No | 216624211 | No | N/A | USA,Canada
EL16KP1-042-230A** | LH42/60D*+TXV | EL195UH080NE48C | R-454B | - - - | - - - | - - - | - - - | 23400 | - - - | 41000 | 14.5 | 12 | 37800 | 24000 | 7.5 | No | 216975462 | No | N/A | USA,Canada
EL16KP1-042-230A** | LH42/60D*+TXV | EL195UH100NE60C | R-454B | - - - | - - - | - - - | - - - | 23600 | - - - | 41500 | 14.5 | 12.5 | 38000 | 24200 | 7.8 | No | 216975470 | No | N/A | USA,Canada
EL16KP1-042-230A** | LH42/60D*+TXV | SL280UH080NV60C | R-454B | - - - | - - - | - - - | - - - | 23200 | - - - | 41500 | 15.2 | 13 | 37800 | 23800 | 7.8 | No | 216967773 | No | N/A | USA
EL16KP1-042-230A** | LH42/60D*+TXV | SL280UH100NV60C | R-454B | - - - | - - - | - - - | - - - | 23600 | - - - | 40500 | 15.2 | 12 | 37800 | 24200 | 7.55 | No | 216967781 | No | N/A | USA
EL16KP1-042-230A** | LH42/60D*+TXV | SL297UH080NV48C | R-454B | - - - | - - - | - - - | - - - | 23600 | - - - | 40500 | 15.2 | 12 | 37400 | 24200 | 7.55 | No | 216975478 | No | N/A | USA,Canada
EL16KP1-042-230A** | LH42/60D*+TXV | SL297UH080NV60C | R-454B | - - - | - - - | - - - | - - - | 23600 | - - - | 41500 | 15 | 12.5 | 38000 | 24200 | 7.8 | No | 216975486 | No | N/A | USA,Canada
EL16KP1-042-230A** | LH42/62W*+TXV | EL180UH100NE60C | R-454B | - - - | - - - | - - - | - - - | 22600 | - - - | 40000 | 14.5 | 12.5 | 37400 | 23200 | 7.5 | No | 216967768 | No | N/A | USA
EL16KP1-042-230A** | LH42/62W*+TXV | EL195UH080NE48C | R-454B | - - - | - - - | - - - | - - - | 23400 | - - - | 41000 | 15 | 13 | 37800 | 24000 | 7.5 | No | 216975468 | No | N/A | USA,Canada
EL16KP1-042-230A** | LH42/62W*+TXV | EL195UH100NE60C | R-454B | - - - | - - - | - - - | - - - | 23800 | - - - | 42000 | 15.2 | 13 | 37800 | 24400 | 7.8 | No | 216975476 | No | N/A | USA,Canada
EL16KP1-042-230A** | LH42/62W*+TXV | EL196UH090XE48C | R-454B | - - - | - - - | - - - | - - - | 23800 | - - - | 42000 | 15.2 | 13 | 37800 | 24400 | 7.8 | No | 217187029 | No | N/A | USA,Canada
EL16KP1-042-230A** | LH42/62W*+TXV | EL196UH110XE60C | R-454B | - - - | - - - | - - - | - - - | 23200 | - - - | 41000 | 15.2 | 13.5 | 37800 | 23800 | 7.8 | No | 217187034 | No | N/A | USA,Canada
EL16KP1-042-230A** | LH42/62W*+TXV | EL280UH110E48C | R-454B | - - - | - - - | - - - | - - - | 23000 | - - - | 41500 | 15.2 | 13.5 | 37800 | 23600 | 7.8 | No | 217184259 | No | N/A | USA
EL16KP1-042-230A** | LH42/62W*+TXV | EL280UH110E60C | R-454B | - - - | - - - | - - - | - - - | 23200 | - - - | 41500 | 16 | 13.5 | 37800 | 23800 | 7.8 | No | 217184264 | No | N/A | USA
EL16KP1-042-230A** | LH42/62W*+TXV | EL280UH110XE60C | R-454B | - - - | - - - | - - - | - - - | 23200 | - - - | 41500 | 16 | 13.5 | 37800 | 23800 | 7.8 | No | 217184269 | No | N/A | USA
EL16KP1-042-230A** | LH42/62W*+TXV | EL297UH090XE48C | R-454B | - - - | - - - | - - - | - - - | 23800 | - - - | 42000 | 15.2 | 13 | 37800 | 24400 | 7.8 | No | 217187039 | No | N/A | USA,Canada
EL16KP1-042-230A** | LH42/62W*+TXV | EL297UH090XV48C | R-454B | - - - | - - - | - - - | - - - | 23600 | - - - | 41500 | 15.2 | 13 | 37400 | 24200 | 7.8 | No | 217187044 | No | N/A | USA,Canada
EL16KP1-042-230A** | LH42/62W*+TXV | EL297UH090XV60C | R-454B | - - - | - - - | - - - | - - - | 23800 | - - - | 42000 | 15.2 | 12.5 | 37800 | 24400 | 7.8 | No | 217187049 | No | N/A | USA,Canada
EL16KP1-042-230A** | LH42/62W*+TXV | EL297UH110XE60C | R-454B | - - - | - - - | - - - | - - - | 23600 | - - - | 41500 | 15.2 | 13.5 | 38000 | 24200 | 7.8 | No | 217187054 | No | N/A | USA,Canada
EL16KP1-042-230A** | LH42/62W*+TXV | EL297UH110XV48C | R-454B | - - - | - - - | - - - | - - - | 23600 | - - - | 41500 | 15.2 | 13 | 38000 | 24200 | 7.8 | No | 217187059 | No | N/A | USA,Canada
EL16KP1-042-230A** | LH42/62W*+TXV | EL297UH110XV60C | R-454B | - - - | - - - | - - - | - - - | 23600 | - - - | 41500 | 15.2 | 13 | 38000 | 24200 | 7.8 | No | 217187064 | No | N/A | USA,Canada
EL16KP1-042-230A** | LH42/62W*+TXV | ML180UH090E60C | R-454B | - - - | - - - | - - - | - - - | 23400 | - - - | 41500 | 16 | 13.5 | 37800 | 24000 | 7.8 | No | 217184274 | No | N/A | USA
EL16KP1-042-230A** | LH42/62W*+TXV | ML180UH110E60C | R-454B | - - - | - - - | - - - | - - - | 23400 | - - - | 41500 | 16 | 13.5 | 37800 | 24000 | 7.8 | No | 217184279 | No | N/A | USA
EL16KP1-042-230A** | LH42/62W*+TXV | ML180UH110V60C | R-454B | - - - | - - - | - - - | - - - | 23200 | - - - | 41500 | 16 | 13.5 | 37800 | 23800 | 7.8 | No | 217184284 | No | N/A | USA
EL16KP1-042-230A** | LH42/62W*+TXV | ML180UH110XE60C | R-454B | - - - | - - - | - - - | - - - | 23400 | - - - | 41500 | 16 | 13.5 | 37800 | 24000 | 7.8 | No | 217184289 | No | N/A | USA
EL16KP1-042-230A** | LH42/62W*+TXV | ML193UH090XE48C | R-454B | - - - | - - - | - - - | - - - | 23800 | - - - | 42000 | 15.2 | 13 | 37800 | 24400 | 7.8 | No | 217184294 | No | N/A | USA
EL16KP1-042-230A** | LH42/62W*+TXV | ML193UH110XE48C | R-454B | - - - | - - - | - - - | - - - | 23000 | - - - | 41000 | 15.2 | 13.5 | 37800 | 23600 | 7.8 | No | 217184299 | No | N/A | USA
EL16KP1-042-230A** | LH42/62W*+TXV | ML193UH110XE60C | R-454B | - - - | - - - | - - - | - - - | 23400 | - - - | 41500 | 15.2 | 13.5 | 37800 | 24000 | 7.8 | No | 217184304 | No | N/A | USA
EL16KP1-042-230A** | LH42/62W*+TXV | ML196UH090XE48C | R-454B | - - - | - - - | - - - | - - - | 23800 | - - - | 42000 | 15.2 | 12.5 | 37800 | 24400 | 7.8 | No | 217187069 | No | N/A | USA,Canada
EL16KP1-042-230A** | LH42/62W*+TXV | ML196UH090XE60C | R-454B | - - - | - - - | - - - | - - - | 23400 | - - - | 41500 | 15.2 | 13.5 | 38000 | 24000 | 7.8 | No | 217187074 | No | N/A | USA,Canada
EL16KP1-042-230A** | LH42/62W*+TXV | ML196UH110XE60C | R-454B | - - - | - - - | - - - | - - - | 23200 | - - - | 41000 | 15.2 | 13.5 | 37800 | 23800 | 7.8 | No | 217187079 | No | N/A | USA,Canada
EL16KP1-042-230A** | LH42/62W*+TXV | ML296UH090XV48C | R-454B | - - - | - - - | - - - | - - - | 23400 | - - - | 41500 | 15.2 | 13.5 | 38000 | 24000 | 7.8 | No | 217187084 | No | N/A | USA,Canada
EL16KP1-042-230A** | LH42/62W*+TXV | ML296UH110XV60C | R-454B | - - - | - - - | - - - | - - - | 23400 | - - - | 41500 | 15.2 | 13.5 | 38000 | 24000 | 7.8 | No | 217187089 | No | N/A | USA,Canada
EL16KP1-042-230A** | LH42/62W*+TXV | SL280UH080NV60C | R-454B | - - - | - - - | - - - | - - - | 23200 | - - - | 41500 | 15.2 | 13.5 | 37800 | 23800 | 7.8 | No | 216967779 | No | N/A | USA
EL16KP1-042-230A** | LH42/62W*+TXV | SL280UH090V60C | R-454B | - - - | - - - | - - - | - - - | 23400 | - - - | 41500 | 16 | 13.5 | 37800 | 24000 | 7.8 | No | 217184309 | No | N/A | USA
EL16KP1-042-230A** | LH42/62W*+TXV | SL280UH090XV60C | R-454B | - - - | - - - | - - - | - - - | 23400 | - - - | 41500 | 16 | 13.5 | 37800 | 24000 | 7.8 | No | 217184314 | No | N/A | USA
EL16KP1-042-230A** | LH42/62W*+TXV | SL280UH100NV60C | R-454B | - - - | - - - | - - - | - - - | 23400 | - - - | 41500 | 15.2 | 13.5 | 38000 | 24000 | 7.8 | No | 216967787 | No | N/A | USA
EL16KP1-042-230A** | LH42/62W*+TXV | SL280UH110V60C | R-454B | - - - | - - - | - - - | - - - | 23600 | - - - | 41500 | 15.2 | 13 | 37400 | 24200 | 7.8 | No | 217184319 | No | N/A | USA
EL16KP1-042-230A** | LH42/62W*+TXV | SL280UH110XV60C | R-454B | - - - | - - - | - - - | - - - | 23600 | - - - | 41500 | 15.2 | 13 | 37400 | 24200 | 7.8 | No | 217184324 | No | N/A | USA
EL16KP1-042-230A** | LH42/62W*+TXV | SL297UH080NV48C | R-454B | - - - | - - - | - - - | - - - | 23400 | - - - | 41500 | 15.2 | 13.5 | 37800 | 24000 | 7.8 | No | 216975484 | No | N/A | USA,Canada
EL16KP1-042-230A** | LH42/62W*+TXV | SL297UH080NV60C | R-454B | - - - | - - - | - - - | - - - | 23800 | - - - | 42000 | 15.2 | 13 | 37800 | 24400 | 7.8 | No | 216975492 | No | N/A | USA,Canada
EL16KP1-042-230A** | LH42/62W*+TXV | SLP99UH090XV48C | R-454B | - - - | - - - | - - - | - - - | 23600 | - - - | 41500 | 15.2 | 13 | 37400 | 24200 | 7.8 | No | 217187094 | No | N/A | USA,Canada
EL16KP1-042-230A** | LH42/62W*+TXV | SLP99UH090XV60C | R-454B | - - - | - - - | - - - | - - - | 23800 | - - - | 41500 | 15.2 | 12.5 | 37800 | 24400 | 7.8 | No | 217187099 | No | N/A | USA,Canada
EL16KP1-042-230A** | LH42/62W*+TXV | SLP99UH110XV60C | R-454B | - - - | - - - | - - - | - - - | 23400 | - - - | 41500 | 15.2 | 13.5 | 37800 | 24000 | 7.8 | No | 217187104 | No | N/A | USA,Canada
EL16KP1-042-230A** | LP40/60R*+TXV | EL180UH100NE60C | R-454B | - - - | - - - | - - - | - - - | 22600 | - - - | 40000 | 14.3 | 12 | 37400 | 23200 | 7.5 | No | 216967765 | No | N/A | USA
EL16KP1-042-230A** | LP40/60R*+TXV | EL195UH080NE48C | R-454B | - - - | - - - | - - - | - - - | 23400 | - - - | 41000 | 14.5 | 12.5 | 37800 | 24000 | 7.5 | No | 216975465 | No | N/A | USA,Canada
EL16KP1-042-230A** | LP40/60R*+TXV | EL195UH100NE60C | R-454B | - - - | - - - | - - - | - - - | 23800 | - - - | 41500 | 15 | 12.5 | 37800 | 24400 | 7.7 | No | 216975473 | No | N/A | USA,Canada
EL16KP1-042-230A** | LP40/60R*+TXV | SL280UH080NV60C | R-454B | - - - | - - - | - - - | - - - | 23200 | - - - | 41500 | 15.2 | 13 | 37800 | 23800 | 7.8 | No | 216967776 | No | N/A | USA
EL16KP1-042-230A** | LP40/60R*+TXV | SL280UH100NV60C | R-454B | - - - | - - - | - - - | - - - | 23400 | - - - | 41500 | 15.2 | 13 | 38000 | 24000 | 7.8 | No | 216967784 | No | N/A | USA
EL16KP1-042-230A** | LP40/60R*+TXV | SL297UH080NV48C | R-454B | - - - | - - - | - - - | - - - | 23400 | - - - | 41500 | 15.2 | 13 | 37800 | 24000 | 7.8 | No | 216975481 | No | N/A | USA,Canada
EL16KP1-042-230A** | LP40/60R*+TXV | SL297UH080NV60C | R-454B | - - - | - - - | - - - | - - - | 23600 | - - - | 41500 | 15.2 | 12.5 | 38000 | 24200 | 7.8 | No | 216975489 | No | N/A | USA,Canada
EL16KP1-042-230A** | LP42/62W*+TXV | EL180UH080NE48B | R-454B | - - - | - - - | - - - | - - - | 23400 | - - - | 42000 | 15.2 | 12.5 | 37800 | 24000 | 7.5 | No | 216967763 | No | N/A | USA
EL16KP1-042-230A** | LP42/62W*+TXV | EL180UH100NE60C | R-454B | - - - | - - - | - - - | - - - | 22600 | - - - | 40000 | 14.5 | 12.5 | 37400 | 23200 | 7.5 | No | 216967769 | No | N/A | USA
EL16KP1-042-230A** | LP42/62W*+TXV | EL195UH080NE48C | R-454B | - - - | - - - | - - - | - - - | 23400 | - - - | 41000 | 15 | 13 | 37800 | 24000 | 7.5 | No | 216975469 | No | N/A | USA,Canada
EL16KP1-042-230A** | LP42/62W*+TXV | EL195UH100NE60C | R-454B | - - - | - - - | - - - | - - - | 23800 | - - - | 42000 | 15.2 | 13 | 37800 | 24400 | 7.8 | No | 216975477 | No | N/A | USA,Canada
EL16KP1-042-230A** | LP42/62W*+TXV | EL196UH090XE48C | R-454B | - - - | - - - | - - - | - - - | 23800 | - - - | 42000 | 15.2 | 13 | 37800 | 24400 | 7.8 | No | 217187030 | No | N/A | USA,Canada
EL16KP1-042-230A** | LP42/62W*+TXV | EL196UH110XE60C | R-454B | - - - | - - - | - - - | - - - | 23200 | - - - | 41000 | 15.2 | 13.5 | 37800 | 23800 | 7.8 | No | 217187035 | No | N/A | USA,Canada
EL16KP1-042-230A** | LP42/62W*+TXV | EL280UH110E48C | R-454B | - - - | - - - | - - - | - - - | 23000 | - - - | 41500 | 15.2 | 13.5 | 37800 | 23600 | 7.8 | No | 217184260 | No | N/A | USA
EL16KP1-042-230A** | LP42/62W*+TXV | EL280UH110E60C | R-454B | - - - | - - - | - - - | - - - | 23200 | - - - | 41500 | 16 | 13.5 | 37800 | 23800 | 7.8 | No | 217184265 | No | N/A | USA
EL16KP1-042-230A** | LP42/62W*+TXV | EL280UH110XE60C | R-454B | - - - | - - - | - - - | - - - | 23200 | - - - | 41500 | 16 | 13.5 | 37800 | 23800 | 7.8 | No | 217184270 | No | N/A | USA
EL16KP1-042-230A** | LP42/62W*+TXV | EL297UH090XE48C | R-454B | - - - | - - - | - - - | - - - | 23800 | - - - | 42000 | 15.2 | 13 | 37800 | 24400 | 7.8 | No | 217187040 | No | N/A | USA,Canada
EL16KP1-042-230A** | LP42/62W*+TXV | EL297UH090XV48C | R-454B | - - - | - - - | - - - | - - - | 23600 | - - - | 41500 | 15.2 | 13 | 37400 | 24200 | 7.8 | No | 217187045 | No | N/A | USA,Canada
EL16KP1-042-230A** | LP42/62W*+TXV | EL297UH090XV60C | R-454B | - - - | - - - | - - - | - - - | 23800 | - - - | 42000 | 15.2 | 12.5 | 37800 | 24400 | 7.8 | No | 217187050 | No | N/A | USA,Canada
EL16KP1-042-230A** | LP42/62W*+TXV | EL297UH110XE60C | R-454B | - - - | - - - | - - - | - - - | 23600 | - - - | 41500 | 15.2 | 13.5 | 38000 | 24200 | 7.8 | No | 217187055 | No | N/A | USA,Canada
EL16KP1-042-230A** | LP42/62W*+TXV | EL297UH110XV48C | R-454B | - - - | - - - | - - - | - - - | 23600 | - - - | 41500 | 15.2 | 13 | 38000 | 24200 | 7.8 | No | 217187060 | No | N/A | USA,Canada
EL16KP1-042-230A** | LP42/62W*+TXV | EL297UH110XV60C | R-454B | - - - | - - - | - - - | - - - | 23600 | - - - | 41500 | 15.2 | 13 | 38000 | 24200 | 7.8 | No | 217187065 | No | N/A | USA,Canada
EL16KP1-042-230A** | LP42/62W*+TXV | ML180UH090E60C | R-454B | - - - | - - - | - - - | - - - | 23400 | - - - | 41500 | 16 | 13.5 | 37800 | 24000 | 7.8 | No | 217184275 | No | N/A | USA
EL16KP1-042-230A** | LP42/62W*+TXV | ML180UH110E60C | R-454B | - - - | - - - | - - - | - - - | 23400 | - - - | 41500 | 16 | 13.5 | 37800 | 24000 | 7.8 | No | 217184280 | No | N/A | USA
EL16KP1-042-230A** | LP42/62W*+TXV | ML180UH110V60C | R-454B | - - - | - - - | - - - | - - - | 23200 | - - - | 41500 | 16 | 13.5 | 37800 | 23800 | 7.8 | No | 217184285 | No | N/A | USA
EL16KP1-042-230A** | LP42/62W*+TXV | ML180UH110XE60C | R-454B | - - - | - - - | - - - | - - - | 23400 | - - - | 41500 | 16 | 13.5 | 37800 | 24000 | 7.8 | No | 217184290 | No | N/A | USA
EL16KP1-042-230A** | LP42/62W*+TXV | ML193UH090XE48C | R-454B | - - - | - - - | - - - | - - - | 23800 | - - - | 42000 | 15.2 | 13 | 37800 | 24400 | 7.8 | No | 217184295 | No | N/A | USA
EL16KP1-042-230A** | LP42/62W*+TXV | ML193UH110XE48C | R-454B | - - - | - - - | - - - | - - - | 23000 | - - - | 41000 | 15.2 | 13.5 | 37800 | 23600 | 7.8 | No | 217184300 | No | N/A | USA
EL16KP1-042-230A** | LP42/62W*+TXV | ML193UH110XE60C | R-454B | - - - | - - - | - - - | - - - | 23400 | - - - | 41500 | 15.2 | 13.5 | 37800 | 24000 | 7.8 | No | 217184305 | No | N/A | USA
EL16KP1-042-230A** | LP42/62W*+TXV | ML196UH090XE48C | R-454B | - - - | - - - | - - - | - - - | 23800 | - - - | 42000 | 15.2 | 12.5 | 37800 | 24400 | 7.8 | No | 217187070 | No | N/A | USA,Canada
EL16KP1-042-230A** | LP42/62W*+TXV | ML196UH090XE60C | R-454B | - - - | - - - | - - - | - - - | 23400 | - - - | 41500 | 15.2 | 13.5 | 38000 | 24000 | 7.8 | No | 217187075 | No | N/A | USA,Canada
EL16KP1-042-230A** | LP42/62W*+TXV | ML196UH110XE60C | R-454B | - - - | - - - | - - - | - - - | 23200 | - - - | 41000 | 15.2 | 13.5 | 37800 | 23800 | 7.8 | No | 217187080 | No | N/A | USA,Canada
EL16KP1-042-230A** | LP42/62W*+TXV | ML296UH090XV48C | R-454B | - - - | - - - | - - - | - - - | 23400 | - - - | 41500 | 15.2 | 13.5 | 38000 | 24000 | 7.8 | No | 217187085 | No | N/A | USA,Canada
EL16KP1-042-230A** | LP42/62W*+TXV | ML296UH110XV60C | R-454B | - - - | - - - | - - - | - - - | 23400 | - - - | 41500 | 15.2 | 13.5 | 38000 | 24000 | 7.8 | No | 217187090 | No | N/A | USA,Canada
EL16KP1-042-230A** | LP42/62W*+TXV | SL280UH080NV48B | R-454B | - - - | - - - | - - - | - - - | 22800 | - - - | 42000 | 15.2 | 12.5 | 37400 | 23400 | 7.5 | No | 216967772 | No | N/A | USA
EL16KP1-042-230A** | LP42/62W*+TXV | SL280UH080NV60C | R-454B | - - - | - - - | - - - | - - - | 23200 | - - - | 41500 | 15.2 | 13.5 | 37800 | 23800 | 7.8 | No | 216967780 | No | N/A | USA
EL16KP1-042-230A** | LP42/62W*+TXV | SL280UH090V60C | R-454B | - - - | - - - | - - - | - - - | 23400 | - - - | 41500 | 16 | 13.5 | 37800 | 24000 | 7.8 | No | 217184310 | No | N/A | USA
EL16KP1-042-230A** | LP42/62W*+TXV | SL280UH090XV60C | R-454B | - - - | - - - | - - - | - - - | 23400 | - - - | 41500 | 16 | 13.5 | 37800 | 24000 | 7.8 | No | 217184315 | No | N/A | USA
EL16KP1-042-230A** | LP42/62W*+TXV | SL280UH100NV60C | R-454B | - - - | - - - | - - - | - - - | 23400 | - - - | 41500 | 15.2 | 13.5 | 38000 | 24000 | 7.8 | No | 216967788 | No | N/A | USA
EL16KP1-042-230A** | LP42/62W*+TXV | SL280UH110V60C | R-454B | - - - | - - - | - - - | - - - | 23600 | - - - | 41500 | 15.2 | 13 | 37400 | 24200 | 7.8 | No | 217184320 | No | N/A | USA
EL16KP1-042-230A** | LP42/62W*+TXV | SL280UH110XV60C | R-454B | - - - | - - - | - - - | - - - | 23600 | - - - | 41500 | 15.2 | 13 | 37400 | 24200 | 7.8 | No | 217184325 | No | N/A | USA
EL16KP1-042-230A** | LP42/62W*+TXV | SL297UH080NV48C | R-454B | - - - | - - - | - - - | - - - | 23400 | - - - | 41500 | 15.2 | 13.5 | 37800 | 24000 | 7.8 | No | 216975485 | No | N/A | USA,Canada
EL16KP1-042-230A** | LP42/62W*+TXV | SL297UH080NV60C | R-454B | - - - | - - - | - - - | - - - | 23800 | - - - | 42000 | 15.2 | 13 | 37800 | 24400 | 7.8 | No | 216975493 | No | N/A | USA,Canada
EL16KP1-042-230A** | LP42/62W*+TXV | SLP99UH090XV48C | R-454B | - - - | - - - | - - - | - - - | 23600 | - - - | 41500 | 15.2 | 13 | 37400 | 24200 | 7.8 | No | 217187095 | No | N/A | USA,Canada
EL16KP1-042-230A** | LP42/62W*+TXV | SLP99UH090XV60C | R-454B | - - - | - - - | - - - | - - - | 23800 | - - - | 41500 | 15.2 | 12.5 | 37800 | 24400 | 7.8 | No | 217187100 | No | N/A | USA,Canada
EL16KP1-042-230A** | LP42/62W*+TXV | SLP99UH110XV60C | R-454B | - - - | - - - | - - - | - - - | 23400 | - - - | 41500 | 15.2 | 13.5 | 37800 | 24000 | 7.8 | No | 217187105 | No | N/A | USA,Canada
EL16KP1-042-230A** | LU39/61Y*M+TXV+LMHE4D | - - - | R-454B | - - - | - - - | - - - | - - - | 23600 | - - - | 40500 | 15 | 12 | 38500 | 24200 | 7.85 | No | 217157891 | No | N/A | USA,Canada
EL16KP1-042-230A** | LU39/61Y*M+TXV+LMHE5D | - - - | R-454B | - - - | - - - | - - - | - - - | 23600 | - - - | 40500 | 15 | 12 | 38500 | 24200 | 7.85 | No | 217157889 | No | N/A | USA,Canada
EL16KP1-048-230A** | L*42/60S*+TXV | EL180UH100NE60C | R-454B | - - - | - - - | - - - | - - - | 28600 | - - - | 46000 | 14.3 | 12 | 44500 | 29200 | 7.6 | No | 216967791 | No | N/A | USA
EL16KP1-048-230A** | L*42/60S*+TXV | EL195UH100NE60C | R-454B | - - - | - - - | - - - | - - - | 28600 | - - - | 46500 | 14.3 | 12 | 44500 | 29200 | 7.5 | No | 216967800 | No | N/A | USA
EL16KP1-048-230A** | L*42/60S*+TXV | SL280UH080NV60C | R-454B | - - - | - - - | - - - | - - - | 28400 | - - - | 46000 | 14.5 | 12 | 44500 | 29000 | 7.6 | No | 216967809 | No | N/A | USA
EL16KP1-048-230A** | L*42/60S*+TXV | SL280UH100NV60C | R-454B | - - - | - - - | - - - | - - - | 28200 | - - - | 46000 | 14.5 | 12 | 44000 | 28800 | 7.6 | No | 216967818 | No | N/A | USA
EL16KP1-048-230A** | L*42/60S*+TXV | SL297UH080NV48C | R-454B | - - - | - - - | - - - | - - - | 28400 | - - - | 46500 | 14.3 | 12 | 44500 | 29000 | 7.5 | No | 216967827 | No | N/A | USA
EL16KP1-048-230A** | L*42/60S*+TXV | SL297UH080NV60C | R-454B | - - - | - - - | - - - | - - - | 28400 | - - - | 46000 | 14.3 | 12 | 44500 | 29000 | 7.6 | No | 216967836 | No | N/A | USA
EL16KP1-048-230A** | L*42/60V*+TXV | EL180UH100NE60C | R-454B | - - - | - - - | - - - | - - - | 28800 | - - - | 47000 | 14.3 | 12 | 45000 | 29400 | 7.8 | No | 216967793 | No | N/A | USA
EL16KP1-048-230A** | L*42/60V*+TXV | EL195UH100NE60C | R-454B | - - - | - - - | - - - | - - - | 28600 | - - - | 47500 | 14.5 | 12 | 44500 | 29200 | 7.7 | No | 216967802 | No | N/A | USA
EL16KP1-048-230A** | L*42/60V*+TXV | SL280UH080NV60C | R-454B | - - - | - - - | - - - | - - - | 27600 | - - - | 48000 | 14.5 | 12.5 | 45000 | 28200 | 7.5 | No | 216967811 | No | N/A | USA
EL16KP1-048-230A** | L*42/60V*+TXV | SL280UH100NV60C | R-454B | - - - | - - - | - - - | - - - | 28400 | - - - | 47000 | 14.5 | 12.5 | 44500 | 29000 | 7.8 | No | 216967820 | No | N/A | USA
EL16KP1-048-230A** | L*42/60V*+TXV | SL297UH080NV48C | R-454B | - - - | - - - | - - - | - - - | 28400 | - - - | 47500 | 14.5 | 12 | 44500 | 29000 | 7.7 | No | 216967829 | No | N/A | USA
EL16KP1-048-230A** | L*42/60V*+TXV | SL297UH080NV60C | R-454B | - - - | - - - | - - - | - - - | 28400 | - - - | 47500 | 14.5 | 12 | 44500 | 29000 | 7.7 | No | 216967838 | No | N/A | USA
EL16KP1-048-230A** | L*42/60Z*+TXV | EL180UH100NE60C | R-454B | - - - | - - - | - - - | - - - | 28800 | - - - | 48000 | 14.5 | 12.5 | 45000 | 29400 | 7.85 | No | 216967794 | No | N/A | USA
EL16KP1-048-230A** | L*42/60Z*+TXV | EL195UH100NE60C | R-454B | - - - | - - - | - - - | - - - | 28600 | - - - | 48000 | 14.5 | 12.5 | 44500 | 29200 | 7.75 | No | 216967803 | No | N/A | USA
EL16KP1-048-230A** | L*42/60Z*+TXV | EL196UH090XE48C | R-454B | - - - | - - - | - - - | - - - | 28200 | - - - | 48000 | 15.2 | 12.5 | 44500 | 28800 | 7.8 | No | 217184328 | No | N/A | USA
EL16KP1-048-230A** | L*42/60Z*+TXV | EL196UH110XE60C | R-454B | - - - | - - - | - - - | - - - | 28600 | - - - | 48000 | 14.5 | 12.5 | 45000 | 29200 | 7.85 | No | 217184333 | No | N/A | USA
EL16KP1-048-230A** | L*42/60Z*+TXV | EL280UH110E48C | R-454B | - - - | - - - | - - - | - - - | 28200 | - - - | 48000 | 15.2 | 13 | 44500 | 28800 | 7.85 | No | 217184338 | No | N/A | USA
EL16KP1-048-230A** | L*42/60Z*+TXV | EL280UH110E60C | R-454B | - - - | - - - | - - - | - - - | 28600 | - - - | 48000 | 15.2 | 12.5 | 45000 | 29200 | 7.95 | No | 217184343 | No | N/A | USA
EL16KP1-048-230A** | L*42/60Z*+TXV | EL280UH110XE60C | R-454B | - - - | - - - | - - - | - - - | 28600 | - - - | 48000 | 15.2 | 12.5 | 45000 | 29200 | 7.95 | No | 217184348 | No | N/A | USA
EL16KP1-048-230A** | L*42/60Z*+TXV | EL297UH090XE48C | R-454B | - - - | - - - | - - - | - - - | 28200 | - - - | 48000 | 15.2 | 12.5 | 44000 | 28800 | 7.8 | No | 217187108 | No | N/A | USA,Canada
EL16KP1-048-230A** | L*42/60Z*+TXV | EL297UH090XV48C | R-454B | - - - | - - - | - - - | - - - | 28600 | - - - | 48000 | 14.5 | 12.5 | 45000 | 29200 | 7.85 | No | 217184353 | No | N/A | USA
EL16KP1-048-230A** | L*42/60Z*+TXV | EL297UH090XV60C | R-454B | - - - | - - - | - - - | - - - | 28600 | - - - | 48000 | 14.5 | 12.5 | 44500 | 29200 | 7.75 | No | 217184358 | No | N/A | USA
EL16KP1-048-230A** | L*42/60Z*+TXV | EL297UH110XE60C | R-454B | - - - | - - - | - - - | - - - | 28600 | - - - | 48000 | 14.5 | 12.5 | 45000 | 29200 | 7.85 | No | 217184363 | No | N/A | USA
EL16KP1-048-230A** | L*42/60Z*+TXV | EL297UH110XV48C | R-454B | - - - | - - - | - - - | - - - | 28600 | - - - | 48000 | 14.5 | 12.5 | 45000 | 29200 | 7.85 | No | 217184368 | No | N/A | USA
EL16KP1-048-230A** | L*42/60Z*+TXV | EL297UH110XV60C | R-454B | - - - | - - - | - - - | - - - | 28800 | - - - | 48000 | 14.5 | 12.5 | 45000 | 29400 | 7.85 | No | 217184373 | No | N/A | USA
EL16KP1-048-230A** | L*42/60Z*+TXV | ML180UH090E60C | R-454B | - - - | - - - | - - - | - - - | 28600 | - - - | 48000 | 15.2 | 12.5 | 45000 | 29200 | 7.85 | No | 217184378 | No | N/A | USA
EL16KP1-048-230A** | L*42/60Z*+TXV | ML180UH110E60C | R-454B | - - - | - - - | - - - | - - - | 28400 | - - - | 48000 | 15.2 | 12.5 | 45000 | 29000 | 7.85 | No | 217184383 | No | N/A | USA
EL16KP1-048-230A** | L*42/60Z*+TXV | ML180UH110V60C | R-454B | - - - | - - - | - - - | - - - | 28400 | - - - | 48000 | 15.2 | 13 | 44500 | 29000 | 7.95 | No | 217184388 | No | N/A | USA
EL16KP1-048-230A** | L*42/60Z*+TXV | ML180UH110XE60C | R-454B | - - - | - - - | - - - | - - - | 28400 | - - - | 48000 | 15.2 | 12.5 | 45000 | 29000 | 7.85 | No | 217184393 | No | N/A | USA
EL16KP1-048-230A** | L*42/60Z*+TXV | ML193UH090XE48C | R-454B | - - - | - - - | - - - | - - - | 28200 | - - - | 48000 | 15.2 | 12.5 | 44500 | 28800 | 7.8 | No | 217184399 | No | N/A | USA
EL16KP1-048-230A** | L*42/60Z*+TXV | ML193UH110XE48C | R-454B | - - - | - - - | - - - | - - - | 28200 | - - - | 48000 | 15.2 | 13 | 44000 | 28800 | 7.75 | No | 217184404 | No | N/A | USA
EL16KP1-048-230A** | L*42/60Z*+TXV | ML193UH110XE60C | R-454B | - - - | - - - | - - - | - - - | 28400 | - - - | 48000 | 15.2 | 12.5 | 44500 | 29000 | 7.85 | No | 217184409 | No | N/A | USA
EL16KP1-048-230A** | L*42/60Z*+TXV | ML196UH090XE48C | R-454B | - - - | - - - | - - - | - - - | 28200 | - - - | 48000 | 15.2 | 12.5 | 44500 | 28800 | 7.8 | No | 217187115 | No | N/A | USA,Canada
EL16KP1-048-230A** | L*42/60Z*+TXV | ML196UH090XE60C | R-454B | - - - | - - - | - - - | - - - | 28400 | - - - | 48000 | 14.5 | 12.5 | 45000 | 29000 | 7.85 | No | 217184414 | No | N/A | USA
EL16KP1-048-230A** | L*42/60Z*+TXV | ML196UH110XE60C | R-454B | - - - | - - - | - - - | - - - | 28600 | - - - | 48000 | 14.5 | 12.5 | 45000 | 29200 | 7.85 | No | 217184419 | No | N/A | USA
EL16KP1-048-230A** | L*42/60Z*+TXV | ML296UH090XV48C | R-454B | - - - | - - - | - - - | - - - | 28600 | - - - | 48000 | 14.5 | 12.5 | 45000 | 29200 | 7.85 | No | 217184424 | No | N/A | USA
EL16KP1-048-230A** | L*42/60Z*+TXV | ML296UH110XV60C | R-454B | - - - | - - - | - - - | - - - | 27600 | - - - | 48000 | 14.5 | 13 | 45000 | 28200 | 7.5 | No | 217184429 | No | N/A | USA
EL16KP1-048-230A** | L*42/60Z*+TXV | SL280UH080NV60C | R-454B | - - - | - - - | - - - | - - - | 28600 | - - - | 48000 | 15.2 | 12.5 | 45000 | 29200 | 7.85 | No | 216967812 | No | N/A | USA
EL16KP1-048-230A** | L*42/60Z*+TXV | SL280UH090V60C | R-454B | - - - | - - - | - - - | - - - | 28600 | - - - | 48000 | 14.5 | 12.5 | 45000 | 29200 | 7.85 | No | 217184434 | No | N/A | USA
EL16KP1-048-230A** | L*42/60Z*+TXV | SL280UH090XV60C | R-454B | - - - | - - - | - - - | - - - | 28600 | - - - | 48000 | 14.5 | 12.5 | 45000 | 29200 | 7.85 | No | 217184439 | No | N/A | USA
EL16KP1-048-230A** | L*42/60Z*+TXV | SL280UH100NV60C | R-454B | - - - | - - - | - - - | - - - | 28400 | - - - | 48000 | 15.2 | 12.5 | 44500 | 29000 | 7.85 | No | 216967821 | No | N/A | USA
EL16KP1-048-230A** | L*42/60Z*+TXV | SL280UH110V60C | R-454B | - - - | - - - | - - - | - - - | 28400 | - - - | 48000 | 15.2 | 12.5 | 44500 | 29000 | 7.85 | No | 217184444 | No | N/A | USA
EL16KP1-048-230A** | L*42/60Z*+TXV | SL280UH110XV60C | R-454B | - - - | - - - | - - - | - - - | 27400 | - - - | 48000 | 15 | 12.5 | 45000 | 28000 | 7.5 | No | 217184449 | No | N/A | USA
EL16KP1-048-230A** | L*42/60Z*+TXV | SL297UH080NV48C | R-454B | - - - | - - - | - - - | - - - | 28400 | - - - | 48000 | 14.5 | 12.5 | 44500 | 29000 | 7.75 | No | 216967830 | No | N/A | USA
EL16KP1-048-230A** | L*42/60Z*+TXV | SL297UH080NV60C | R-454B | - - - | - - - | - - - | - - - | 28600 | - - - | 48000 | 14.5 | 12.5 | 45000 | 29200 | 7.85 | No | 216967839 | No | N/A | USA
EL16KP1-048-230A** | L*42/60Z*+TXV | SLP99UH090XV48C | R-454B | - - - | - - - | - - - | - - - | 28600 | - - - | 48000 | 14.5 | 12.5 | 45000 | 29200 | 7.85 | No | 217184455 | No | N/A | USA
EL16KP1-048-230A** | L*42/60Z*+TXV | SLP99UH090XV60C | R-454B | - - - | - - - | - - - | - - - | 28600 | - - - | 48000 | 14.5 | 12.5 | 45000 | 29200 | 7.85 | No | 217184460 | No | N/A | USA
EL16KP1-048-230A** | L*42/60Z*+TXV | SLP99UH110XV60C | R-454B | - - - | - - - | - - - | - - - | 28600 | - - - | 48000 | 14.5 | 12.5 | 45000 | 29200 | 7.85 | No | 217184465 | No | N/A | USA
EL16KP1-048-230A** | L*43/61Z*+TXV | EL180UH100NE60C | R-454B | - - - | - - - | - - - | - - - | 28800 | - - - | 48000 | 14.5 | 12.5 | 45000 | 29400 | 7.9 | No | 216967795 | No | N/A | USA
EL16KP1-048-230A** | L*43/61Z*+TXV | EL195UH100NE60C | R-454B | - - - | - - - | - - - | - - - | 28600 | - - - | 48000 | 14.5 | 12.5 | 45000 | 29200 | 7.9 | No | 216967804 | No | N/A | USA
EL16KP1-048-230A** | L*43/61Z*+TXV | SL280UH080NV60C | R-454B | - - - | - - - | - - - | - - - | 28600 | - - - | 48000 | 15.2 | 12.5 | 45000 | 29200 | 7.9 | No | 216967813 | No | N/A | USA
EL16KP1-048-230A** | L*43/61Z*+TXV | SL280UH100NV60C | R-454B | - - - | - - - | - - - | - - - | 28400 | - - - | 48000 | 15.2 | 12.5 | 44500 | 29000 | 7.9 | No | 216967822 | No | N/A | USA
EL16KP1-048-230A** | L*43/61Z*+TXV | SL297UH080NV48C | R-454B | - - - | - - - | - - - | - - - | 28400 | - - - | 48000 | 14.5 | 12.5 | 44500 | 29000 | 7.8 | No | 216967831 | No | N/A | USA
EL16KP1-048-230A** | L*43/61Z*+TXV | SL297UH080NV60C | R-454B | - - - | - - - | - - - | - - - | 28600 | - - - | 48000 | 14.5 | 12.5 | 45000 | 29200 | 7.9 | No | 216967840 | No | N/A | USA
EL16KP1-048-230A** | LD42/61Y*+TXV | EL180UH100NE60C | R-454B | - - - | - - - | - - - | - - - | 27800 | - - - | 48000 | 14.5 | 12.5 | 45500 | 28400 | 7.5 | No | 216977960 | No | N/A | USA
EL16KP1-048-230A** | LD42/61Y*+TXV | EL195UH100NE60C | R-454B | - - - | - - - | - - - | - - - | 28600 | - - - | 48000 | 14.5 | 12.5 | 44500 | 29200 | 7.75 | No | 216977962 | No | N/A | USA
EL16KP1-048-230A** | LD42/61Y*+TXV | SL280UH080NV60C | R-454B | - - - | - - - | - - - | - - - | 28600 | - - - | 47500 | 15 | 12 | 45000 | 29200 | 7.85 | No | 216977964 | No | N/A | USA
EL16KP1-048-230A** | LD42/61Y*+TXV | SL280UH100NV60C | R-454B | - - - | - - - | - - - | - - - | 28400 | - - - | 47500 | 15 | 12.5 | 44500 | 29000 | 7.85 | No | 216977966 | No | N/A | USA
EL16KP1-048-230A** | LD42/61Y*+TXV | SL297UH080NV48C | R-454B | - - - | - - - | - - - | - - - | 28400 | - - - | 48000 | 14.5 | 12.5 | 44500 | 29000 | 7.75 | No | 216977968 | No | N/A | USA
EL16KP1-048-230A** | LD42/61Y*+TXV | SL297UH080NV60C | R-454B | - - - | - - - | - - - | - - - | 28400 | - - - | 48000 | 14.5 | 12.5 | 44500 | 29000 | 7.75 | No | 216977970 | No | N/A | USA
EL16KP1-048-230A** | LD42/61Z*+TXV | EL180UH100NE60C | R-454B | - - - | - - - | - - - | - - - | 27800 | - - - | 48000 | 14.5 | 12.5 | 45500 | 28400 | 7.5 | No | 216977959 | No | N/A | USA
EL16KP1-048-230A** | LD42/61Z*+TXV | EL195UH100NE60C | R-454B | - - - | - - - | - - - | - - - | 28600 | - - - | 48000 | 14.5 | 12.5 | 44500 | 29200 | 7.75 | No | 216977961 | No | N/A | USA
EL16KP1-048-230A** | LD42/61Z*+TXV | EL196UH090XE48C | R-454B | - - - | - - - | - - - | - - - | 28200 | - - - | 47500 | 15 | 12.5 | 44500 | 28800 | 7.85 | No | 217184326 | No | N/A | USA
EL16KP1-048-230A** | LD42/61Z*+TXV | EL196UH110XE60C | R-454B | - - - | - - - | - - - | - - - | 28400 | - - - | 48000 | 14.5 | 12.5 | 44500 | 29000 | 7.75 | No | 217184331 | No | N/A | USA
EL16KP1-048-230A** | LD42/61Z*+TXV | EL280UH110E48C | R-454B | - - - | - - - | - - - | - - - | 28200 | - - - | 48000 | 15 | 13 | 44000 | 28800 | 7.75 | No | 217184336 | No | N/A | USA
EL16KP1-048-230A** | LD42/61Z*+TXV | EL280UH110E60C | R-454B | - - - | - - - | - - - | - - - | 28600 | - - - | 47500 | 15 | 12.5 | 45000 | 29200 | 7.9 | No | 217184341 | No | N/A | USA
EL16KP1-048-230A** | LD42/61Z*+TXV | EL280UH110XE60C | R-454B | - - - | - - - | - - - | - - - | 28600 | - - - | 47500 | 15 | 12.5 | 45000 | 29200 | 7.9 | No | 217184346 | No | N/A | USA
EL16KP1-048-230A** | LD42/61Z*+TXV | EL297UH090XE48C | R-454B | - - - | - - - | - - - | - - - | 28200 | - - - | 47500 | 15 | 12.5 | 44000 | 28800 | 7.85 | No | 217187106 | No | N/A | USA,Canada
EL16KP1-048-230A** | LD42/61Z*+TXV | EL297UH090XV48C | R-454B | - - - | - - - | - - - | - - - | 28600 | - - - | 47500 | 14.5 | 12 | 45000 | 29200 | 7.85 | No | 217184351 | No | N/A | USA
EL16KP1-048-230A** | LD42/61Z*+TXV | EL297UH090XV60C | R-454B | - - - | - - - | - - - | - - - | 28600 | - - - | 47500 | 14.5 | 12 | 45000 | 29200 | 7.85 | No | 217184356 | No | N/A | USA
EL16KP1-048-230A** | LD42/61Z*+TXV | EL297UH110XE60C | R-454B | - - - | - - - | - - - | - - - | 28400 | - - - | 48000 | 14.5 | 12.5 | 44500 | 29000 | 7.75 | No | 217184361 | No | N/A | USA
EL16KP1-048-230A** | LD42/61Z*+TXV | EL297UH110XV48C | R-454B | - - - | - - - | - - - | - - - | 27600 | - - - | 48000 | 14.5 | 12.5 | 45000 | 28200 | 7.5 | No | 217184366 | No | N/A | USA
EL16KP1-048-230A** | LD42/61Z*+TXV | EL297UH110XV60C | R-454B | - - - | - - - | - - - | - - - | 27600 | - - - | 48000 | 14.5 | 12.5 | 45000 | 28200 | 7.5 | No | 217184371 | No | N/A | USA
EL16KP1-048-230A** | LD42/61Z*+TXV | EL297UH135XE60D | R-454B | - - - | - - - | - - - | - - - | 27200 | - - - | 48000 | 14.5 | 12 | 44500 | 27800 | 7.5 | No | 217187111 | No | N/A | USA,Canada
EL16KP1-048-230A** | LD42/61Z*+TXV | EL297UH135XV60D | R-454B | - - - | - - - | - - - | - - - | 27800 | - - - | 48000 | 14.5 | 12 | 45000 | 28400 | 7.5 | No | 217187112 | No | N/A | USA,Canada
EL16KP1-048-230A** | LD42/61Z*+TXV | ML180UH090E60C | R-454B | - - - | - - - | - - - | - - - | 28600 | - - - | 47500 | 15 | 12.5 | 45000 | 29200 | 7.85 | No | 217184376 | No | N/A | USA
EL16KP1-048-230A** | LD42/61Z*+TXV | ML180UH110E60C | R-454B | - - - | - - - | - - - | - - - | 28400 | - - - | 47500 | 15 | 12.5 | 45000 | 29000 | 7.85 | No | 217184381 | No | N/A | USA
EL16KP1-048-230A** | LD42/61Z*+TXV | ML180UH110V60C | R-454B | - - - | - - - | - - - | - - - | 28400 | - - - | 47500 | 15 | 12.5 | 44500 | 29000 | 7.9 | No | 217184386 | No | N/A | USA
EL16KP1-048-230A** | LD42/61Z*+TXV | ML180UH110XE60C | R-454B | - - - | - - - | - - - | - - - | 28400 | - - - | 47500 | 15 | 12.5 | 45000 | 29000 | 7.85 | No | 217184391 | No | N/A | USA
EL16KP1-048-230A** | LD42/61Z*+TXV | ML180UH135E60D | R-454B | - - - | - - - | - - - | - - - | 28200 | - - - | 48000 | 14.3 | 12 | 45500 | 28800 | 7.5 | No | 217184396 | No | N/A | USA
EL16KP1-048-230A** | LD42/61Z*+TXV | ML193UH090XE48C | R-454B | - - - | - - - | - - - | - - - | 28200 | - - - | 47500 | 15 | 12.5 | 44500 | 28800 | 7.85 | No | 217184397 | No | N/A | USA
EL16KP1-048-230A** | LD42/61Z*+TXV | ML193UH110XE48C | R-454B | - - - | - - - | - - - | - - - | 28200 | - - - | 47500 | 15 | 12.5 | 44500 | 28800 | 7.85 | No | 217184402 | No | N/A | USA
EL16KP1-048-230A** | LD42/61Z*+TXV | ML193UH110XE60C | R-454B | - - - | - - - | - - - | - - - | 28400 | - - - | 47500 | 15 | 12.5 | 44500 | 29000 | 7.85 | No | 217184407 | No | N/A | USA
EL16KP1-048-230A** | LD42/61Z*+TXV | ML196UH090XE48C | R-454B | - - - | - - - | - - - | - - - | 28200 | - - - | 47500 | 15 | 12.5 | 44500 | 28800 | 7.85 | No | 217187113 | No | N/A | USA,Canada
EL16KP1-048-230A** | LD42/61Z*+TXV | ML196UH090XE60C | R-454B | - - - | - - - | - - - | - - - | 28400 | - - - | 47500 | 14.5 | 12.5 | 45000 | 29000 | 7.85 | No | 217184412 | No | N/A | USA
EL16KP1-048-230A** | LD42/61Z*+TXV | ML196UH110XE60C | R-454B | - - - | - - - | - - - | - - - | 28400 | - - - | 48000 | 14.5 | 12.5 | 44500 | 29000 | 7.75 | No | 217184417 | No | N/A | USA
EL16KP1-048-230A** | LD42/61Z*+TXV | ML196UH135XE60D | R-454B | - - - | - - - | - - - | - - - | 27800 | - - - | 48000 | 14.5 | 12 | 45000 | 28400 | 7.5 | No | 217187118 | No | N/A | USA,Canada
EL16KP1-048-230A** | LD42/61Z*+TXV | ML296UH090XV48C | R-454B | - - - | - - - | - - - | - - - | 28400 | - - - | 48000 | 14.5 | 12.5 | 44500 | 29000 | 7.75 | No | 217184422 | No | N/A | USA
EL16KP1-048-230A** | LD42/61Z*+TXV | ML296UH110XV60C | R-454B | - - - | - - - | - - - | - - - | 28400 | - - - | 48000 | 14.5 | 12.5 | 44500 | 29000 | 7.75 | No | 217184427 | No | N/A | USA
EL16KP1-048-230A** | LD42/61Z*+TXV | SL280UH080NV60C | R-454B | - - - | - - - | - - - | - - - | 28600 | - - - | 47500 | 15 | 12 | 45000 | 29200 | 7.85 | No | 216977963 | No | N/A | USA
EL16KP1-048-230A** | LD42/61Z*+TXV | SL280UH090V60C | R-454B | - - - | - - - | - - - | - - - | 28600 | - - - | 47500 | 14.5 | 12.5 | 45000 | 29200 | 7.85 | No | 217184432 | No | N/A | USA
EL16KP1-048-230A** | LD42/61Z*+TXV | SL280UH090XV60C | R-454B | - - - | - - - | - - - | - - - | 28600 | - - - | 47500 | 14.5 | 12.5 | 45000 | 29200 | 7.85 | No | 217184437 | No | N/A | USA
EL16KP1-048-230A** | LD42/61Z*+TXV | SL280UH100NV60C | R-454B | - - - | - - - | - - - | - - - | 28400 | - - - | 47500 | 15 | 12.5 | 44500 | 29000 | 7.85 | No | 216977965 | No | N/A | USA
EL16KP1-048-230A** | LD42/61Z*+TXV | SL280UH110V60C | R-454B | - - - | - - - | - - - | - - - | 28400 | - - - | 47500 | 15 | 12.5 | 44500 | 29000 | 7.85 | No | 217184442 | No | N/A | USA
EL16KP1-048-230A** | LD42/61Z*+TXV | SL280UH110XV60C | R-454B | - - - | - - - | - - - | - - - | 28600 | - - - | 47500 | 14.5 | 12.5 | 45000 | 29200 | 7.85 | No | 217184447 | No | N/A | USA
EL16KP1-048-230A** | LD42/61Z*+TXV | SL280UH135V60D | R-454B | - - - | - - - | - - - | - - - | 27800 | - - - | 48000 | 14.5 | 12 | 45000 | 28400 | 7.5 | No | 217184452 | No | N/A | USA
EL16KP1-048-230A** | LD42/61Z*+TXV | SL297UH080NV48C | R-454B | - - - | - - - | - - - | - - - | 28400 | - - - | 48000 | 14.5 | 12.5 | 44500 | 29000 | 7.75 | No | 216977967 | No | N/A | USA
EL16KP1-048-230A** | LD42/61Z*+TXV | SL297UH080NV60C | R-454B | - - - | - - - | - - - | - - - | 28400 | - - - | 48000 | 14.5 | 12.5 | 44500 | 29000 | 7.75 | No | 216977969 | No | N/A | USA
EL16KP1-048-230A** | LD42/61Z*+TXV | SLP99UH090XV48C | R-454B | - - - | - - - | - - - | - - - | 28600 | - - - | 47500 | 14.5 | 12 | 45000 | 29200 | 7.85 | No | 217184453 | No | N/A | USA
EL16KP1-048-230A** | LD42/61Z*+TXV | SLP99UH090XV60C | R-454B | - - - | - - - | - - - | - - - | 28600 | - - - | 47500 | 14.5 | 12 | 45000 | 29200 | 7.85 | No | 217184458 | No | N/A | USA
EL16KP1-048-230A** | LD42/61Z*+TXV | SLP99UH110XV60C | R-454B | - - - | - - - | - - - | - - - | 28400 | - - - | 48000 | 14.5 | 12.5 | 44500 | 29000 | 7.75 | No | 217184463 | No | N/A | USA
EL16KP1-048-230A** | LD42/61Z*+TXV | SLP99UH135XV60D | R-454B | - - - | - - - | - - - | - - - | 27800 | - - - | 48000 | 14.5 | 12 | 45000 | 28400 | 7.5 | No | 217187119 | No | N/A | USA,Canada
EL16KP1-048-230A** | LH40/61W*+TXV | EL180UH100NE60C | R-454B | - - - | - - - | - - - | - - - | 28800 | - - - | 48000 | 14.5 | 12.5 | 45000 | 29400 | 7.9 | No | 216967790 | No | N/A | USA
EL16KP1-048-230A** | LH40/61W*+TXV | EL195UH100NE60C | R-454B | - - - | - - - | - - - | - - - | 28600 | - - - | 48000 | 14.5 | 12.5 | 44500 | 29200 | 7.8 | No | 216967799 | No | N/A | USA
EL16KP1-048-230A** | LH40/61W*+TXV | EL196UH090XE48C | R-454B | - - - | - - - | - - - | - - - | 28200 | - - - | 48000 | 15 | 12.5 | 44500 | 28800 | 7.9 | No | 217184327 | No | N/A | USA
EL16KP1-048-230A** | LH40/61W*+TXV | EL196UH110XE60C | R-454B | - - - | - - - | - - - | - - - | 28600 | - - - | 48000 | 14.5 | 12.5 | 45000 | 29200 | 7.9 | No | 217184332 | No | N/A | USA
EL16KP1-048-230A** | LH40/61W*+TXV | EL280UH110E48C | R-454B | - - - | - - - | - - - | - - - | 28200 | - - - | 48000 | 15.2 | 13 | 44000 | 28800 | 7.8 | No | 217184337 | No | N/A | USA
EL16KP1-048-230A** | LH40/61W*+TXV | EL280UH110E60C | R-454B | - - - | - - - | - - - | - - - | 27200 | - - - | 48000 | 15 | 13 | 44500 | 27800 | 7.5 | No | 217184342 | No | N/A | USA
EL16KP1-048-230A** | LH40/61W*+TXV | EL280UH110XE60C | R-454B | - - - | - - - | - - - | - - - | 27200 | - - - | 48000 | 15 | 13 | 44500 | 27800 | 7.5 | No | 217184347 | No | N/A | USA
EL16KP1-048-230A** | LH40/61W*+TXV | EL297UH090XE48C | R-454B | - - - | - - - | - - - | - - - | 28200 | - - - | 48000 | 15 | 12.5 | 44000 | 28800 | 7.9 | No | 217187107 | No | N/A | USA,Canada
EL16KP1-048-230A** | LH40/61W*+TXV | EL297UH090XV48C | R-454B | - - - | - - - | - - - | - - - | 28600 | - - - | 48000 | 14.5 | 12.5 | 45000 | 29200 | 7.9 | No | 217184352 | No | N/A | USA
EL16KP1-048-230A** | LH40/61W*+TXV | EL297UH090XV60C | R-454B | - - - | - - - | - - - | - - - | 28600 | - - - | 48000 | 14.5 | 12.5 | 44500 | 29200 | 7.8 | No | 217184357 | No | N/A | USA
EL16KP1-048-230A** | LH40/61W*+TXV | EL297UH110XE60C | R-454B | - - - | - - - | - - - | - - - | 28600 | - - - | 48000 | 14.5 | 12.5 | 45000 | 29200 | 7.9 | No | 217184362 | No | N/A | USA
EL16KP1-048-230A** | LH40/61W*+TXV | EL297UH110XV48C | R-454B | - - - | - - - | - - - | - - - | 28600 | - - - | 48000 | 14.5 | 12.5 | 45000 | 29200 | 7.9 | No | 217184367 | No | N/A | USA
EL16KP1-048-230A** | LH40/61W*+TXV | EL297UH110XV60C | R-454B | - - - | - - - | - - - | - - - | 28800 | - - - | 48000 | 14.5 | 12.5 | 45000 | 29400 | 7.9 | No | 217184372 | No | N/A | USA
EL16KP1-048-230A** | LH40/61W*+TXV | ML180UH090E60C | R-454B | - - - | - - - | - - - | - - - | 28600 | - - - | 48000 | 15 | 12.5 | 45000 | 29200 | 7.9 | No | 217184377 | No | N/A | USA
EL16KP1-048-230A** | LH40/61W*+TXV | ML180UH110E60C | R-454B | - - - | - - - | - - - | - - - | 28400 | - - - | 48000 | 15 | 12.5 | 45000 | 29000 | 7.9 | No | 217184382 | No | N/A | USA
EL16KP1-048-230A** | LH40/61W*+TXV | ML180UH110V60C | R-454B | - - - | - - - | - - - | - - - | 28200 | - - - | 48000 | 15.2 | 12.5 | 44000 | 28800 | 7.8 | No | 217184387 | No | N/A | USA
EL16KP1-048-230A** | LH40/61W*+TXV | ML180UH110XE60C | R-454B | - - - | - - - | - - - | - - - | 28400 | - - - | 48000 | 15 | 12.5 | 45000 | 29000 | 7.9 | No | 217184392 | No | N/A | USA
EL16KP1-048-230A** | LH40/61W*+TXV | ML193UH090XE48C | R-454B | - - - | - - - | - - - | - - - | 28200 | - - - | 48000 | 15 | 12.5 | 44500 | 28800 | 7.9 | No | 217184398 | No | N/A | USA
EL16KP1-048-230A** | LH40/61W*+TXV | ML193UH110XE48C | R-454B | - - - | - - - | - - - | - - - | 28200 | - - - | 48000 | 15.2 | 12.5 | 44000 | 28800 | 7.8 | No | 217184403 | No | N/A | USA
EL16KP1-048-230A** | LH40/61W*+TXV | ML193UH110XE60C | R-454B | - - - | - - - | - - - | - - - | 28400 | - - - | 48000 | 15 | 12.5 | 44500 | 29000 | 7.9 | No | 217184408 | No | N/A | USA
EL16KP1-048-230A** | LH40/61W*+TXV | ML196UH090XE48C | R-454B | - - - | - - - | - - - | - - - | 28200 | - - - | 48000 | 15 | 12.5 | 44500 | 28800 | 7.9 | No | 217187114 | No | N/A | USA,Canada
EL16KP1-048-230A** | LH40/61W*+TXV | ML196UH090XE60C | R-454B | - - - | - - - | - - - | - - - | 28400 | - - - | 48000 | 14.5 | 12.5 | 45000 | 29000 | 7.9 | No | 217184413 | No | N/A | USA
EL16KP1-048-230A** | LH40/61W*+TXV | ML196UH110XE60C | R-454B | - - - | - - - | - - - | - - - | 28600 | - - - | 48000 | 14.5 | 12.5 | 45000 | 29200 | 7.9 | No | 217184418 | No | N/A | USA
EL16KP1-048-230A** | LH40/61W*+TXV | ML296UH090XV48C | R-454B | - - - | - - - | - - - | - - - | 28600 | - - - | 48000 | 14.5 | 12.5 | 45000 | 29200 | 7.9 | No | 217184423 | No | N/A | USA
EL16KP1-048-230A** | LH40/61W*+TXV | ML296UH110XV60C | R-454B | - - - | - - - | - - - | - - - | 28600 | - - - | 48000 | 14.5 | 12.5 | 45000 | 29200 | 7.9 | No | 217184428 | No | N/A | USA
EL16KP1-048-230A** | LH40/61W*+TXV | SL280UH080NV60C | R-454B | - - - | - - - | - - - | - - - | 28600 | - - - | 48000 | 15 | 12.5 | 45000 | 29200 | 7.9 | No | 216967808 | No | N/A | USA
EL16KP1-048-230A** | LH40/61W*+TXV | SL280UH090V60C | R-454B | - - - | - - - | - - - | - - - | 28600 | - - - | 48000 | 14.5 | 12.5 | 45000 | 29200 | 7.9 | No | 217184433 | No | N/A | USA
EL16KP1-048-230A** | LH40/61W*+TXV | SL280UH090XV60C | R-454B | - - - | - - - | - - - | - - - | 28600 | - - - | 48000 | 14.5 | 12.5 | 45000 | 29200 | 7.9 | No | 217184438 | No | N/A | USA
EL16KP1-048-230A** | LH40/61W*+TXV | SL280UH100NV60C | R-454B | - - - | - - - | - - - | - - - | 28400 | - - - | 48000 | 15 | 12.5 | 44500 | 29000 | 7.9 | No | 216967817 | No | N/A | USA
EL16KP1-048-230A** | LH40/61W*+TXV | SL280UH110V60C | R-454B | - - - | - - - | - - - | - - - | 28400 | - - - | 48000 | 15 | 12.5 | 44500 | 29000 | 7.9 | No | 217184443 | No | N/A | USA
EL16KP1-048-230A** | LH40/61W*+TXV | SL280UH110XV60C | R-454B | - - - | - - - | - - - | - - - | 27400 | - - - | 48000 | 15 | 12.5 | 45000 | 28000 | 7.5 | No | 217184448 | No | N/A | USA
EL16KP1-048-230A** | LH40/61W*+TXV | SL297UH080NV48C | R-454B | - - - | - - - | - - - | - - - | 28400 | - - - | 48000 | 14.5 | 12.5 | 44500 | 29000 | 7.8 | No | 216967826 | No | N/A | USA
EL16KP1-048-230A** | LH40/61W*+TXV | SL297UH080NV60C | R-454B | - - - | - - - | - - - | - - - | 28600 | - - - | 48000 | 14.5 | 12.5 | 45000 | 29200 | 7.9 | No | 216967835 | No | N/A | USA
EL16KP1-048-230A** | LH40/61W*+TXV | SLP99UH090XV48C | R-454B | - - - | - - - | - - - | - - - | 28600 | - - - | 48000 | 14.5 | 12.5 | 45000 | 29200 | 7.9 | No | 217184454 | No | N/A | USA
EL16KP1-048-230A** | LH40/61W*+TXV | SLP99UH090XV60C | R-454B | - - - | - - - | - - - | - - - | 28600 | - - - | 48000 | 14.5 | 12.5 | 45000 | 29200 | 7.9 | No | 217184459 | No | N/A | USA
EL16KP1-048-230A** | LH40/61W*+TXV | SLP99UH110XV60C | R-454B | - - - | - - - | - - - | - - - | 28600 | - - - | 48000 | 14.5 | 12.5 | 45000 | 29200 | 7.9 | No | 217184464 | No | N/A | USA
EL16KP1-048-230A** | LH42/60D*+TXV | EL180UH100NE60C | R-454B | - - - | - - - | - - - | - - - | 28600 | - - - | 46000 | 14.3 | 12 | 44500 | 29200 | 7.6 | No | 216967789 | No | N/A | USA
EL16KP1-048-230A** | LH42/60D*+TXV | EL195UH100NE60C | R-454B | - - - | - - - | - - - | - - - | 28600 | - - - | 46500 | 14.3 | 12 | 44500 | 29200 | 7.55 | No | 216967798 | No | N/A | USA
EL16KP1-048-230A** | LH42/60D*+TXV | SL280UH080NV60C | R-454B | - - - | - - - | - - - | - - - | 28400 | - - - | 46000 | 14.5 | 12 | 44500 | 29000 | 7.6 | No | 216967807 | No | N/A | USA
EL16KP1-048-230A** | LH42/60D*+TXV | SL280UH100NV60C | R-454B | - - - | - - - | - - - | - - - | 28200 | - - - | 46000 | 14.5 | 12 | 44000 | 28800 | 7.6 | No | 216967816 | No | N/A | USA
EL16KP1-048-230A** | LH42/60D*+TXV | SL297UH080NV48C | R-454B | - - - | - - - | - - - | - - - | 28400 | - - - | 46500 | 14.3 | 12 | 44500 | 29000 | 7.55 | No | 216967825 | No | N/A | USA
EL16KP1-048-230A** | LH42/60D*+TXV | SL297UH080NV60C | R-454B | - - - | - - - | - - - | - - - | 28400 | - - - | 46000 | 14.3 | 12 | 44500 | 29000 | 7.6 | No | 216967834 | No | N/A | USA
EL16KP1-048-230A** | LH42/62W*+TXV | EL180UH100NE60C | R-454B | - - - | - - - | - - - | - - - | 28800 | - - - | 48000 | 14.5 | 12.5 | 45000 | 29400 | 7.95 | No | 216967796 | No | N/A | USA
EL16KP1-048-230A** | LH42/62W*+TXV | EL195UH100NE60C | R-454B | - - - | - - - | - - - | - - - | 28600 | - - - | 48000 | 14.5 | 12.5 | 45000 | 29200 | 7.95 | No | 216967805 | No | N/A | USA
EL16KP1-048-230A** | LH42/62W*+TXV | EL196UH090XE48C | R-454B | - - - | - - - | - - - | - - - | 28200 | - - - | 48000 | 15.2 | 12.5 | 44500 | 28800 | 7.9 | No | 217184329 | No | N/A | USA
EL16KP1-048-230A** | LH42/62W*+TXV | EL196UH110XE60C | R-454B | - - - | - - - | - - - | - - - | 28600 | - - - | 48000 | 14.5 | 12.5 | 45000 | 29200 | 7.95 | No | 217184334 | No | N/A | USA
EL16KP1-048-230A** | LH42/62W*+TXV | EL280UH110E48C | R-454B | - - - | - - - | - - - | - - - | 28200 | - - - | 48000 | 15.2 | 13 | 44500 | 28800 | 7.95 | No | 217184339 | No | N/A | USA
EL16KP1-048-230A** | LH42/62W*+TXV | EL280UH110E60C | R-454B | - - - | - - - | - - - | - - - | 28600 | - - - | 48000 | 15.2 | 13 | 45000 | 29200 | 8.05 | No | 217184344 | No | N/A | USA
EL16KP1-048-230A** | LH42/62W*+TXV | EL280UH110XE60C | R-454B | - - - | - - - | - - - | - - - | 28600 | - - - | 48000 | 15.2 | 13 | 45000 | 29200 | 8.05 | No | 217184349 | No | N/A | USA
EL16KP1-048-230A** | LH42/62W*+TXV | EL297UH090XE48C | R-454B | - - - | - - - | - - - | - - - | 28200 | - - - | 48000 | 15.2 | 12.5 | 44000 | 28800 | 7.9 | No | 217187109 | No | N/A | USA,Canada
EL16KP1-048-230A** | LH42/62W*+TXV | EL297UH090XV48C | R-454B | - - - | - - - | - - - | - - - | 28600 | - - - | 48000 | 14.5 | 12.5 | 45000 | 29200 | 7.95 | No | 217184354 | No | N/A | USA
EL16KP1-048-230A** | LH42/62W*+TXV | EL297UH090XV60C | R-454B | - - - | - - - | - - - | - - - | 28600 | - - - | 48000 | 14.5 | 12.5 | 45000 | 29200 | 7.95 | No | 217184359 | No | N/A | USA
EL16KP1-048-230A** | LH42/62W*+TXV | EL297UH110XE60C | R-454B | - - - | - - - | - - - | - - - | 28600 | - - - | 48000 | 14.5 | 12.5 | 45000 | 29200 | 7.95 | No | 217184364 | No | N/A | USA
EL16KP1-048-230A** | LH42/62W*+TXV | EL297UH110XV48C | R-454B | - - - | - - - | - - - | - - - | 28600 | - - - | 48000 | 14.5 | 12.5 | 45000 | 29200 | 7.95 | No | 217184369 | No | N/A | USA
EL16KP1-048-230A** | LH42/62W*+TXV | EL297UH110XV60C | R-454B | - - - | - - - | - - - | - - - | 28800 | - - - | 48000 | 14.5 | 12.5 | 45000 | 29400 | 7.95 | No | 217184374 | No | N/A | USA
EL16KP1-048-230A** | LH42/62W*+TXV | ML180UH090E60C | R-454B | - - - | - - - | - - - | - - - | 28600 | - - - | 48000 | 15.2 | 13 | 45000 | 29200 | 7.95 | No | 217184379 | No | N/A | USA
EL16KP1-048-230A** | LH42/62W*+TXV | ML180UH110E60C | R-454B | - - - | - - - | - - - | - - - | 28400 | - - - | 48000 | 15.2 | 13 | 45000 | 29000 | 7.95 | No | 217184384 | No | N/A | USA
EL16KP1-048-230A** | LH42/62W*+TXV | ML180UH110V60C | R-454B | - - - | - - - | - - - | - - - | 28400 | - - - | 48000 | 15.2 | 13 | 44500 | 29000 | 8.05 | No | 217184389 | No | N/A | USA
EL16KP1-048-230A** | LH42/62W*+TXV | ML180UH110XE60C | R-454B | - - - | - - - | - - - | - - - | 28400 | - - - | 48000 | 15.2 | 13 | 45000 | 29000 | 7.95 | No | 217184394 | No | N/A | USA
EL16KP1-048-230A** | LH42/62W*+TXV | ML193UH090XE48C | R-454B | - - - | - - - | - - - | - - - | 28200 | - - - | 48000 | 15.2 | 12.5 | 44500 | 28800 | 7.9 | No | 217184400 | No | N/A | USA
EL16KP1-048-230A** | LH42/62W*+TXV | ML193UH110XE48C | R-454B | - - - | - - - | - - - | - - - | 28200 | - - - | 48000 | 15.2 | 13 | 44500 | 28800 | 7.95 | No | 217184405 | No | N/A | USA
EL16KP1-048-230A** | LH42/62W*+TXV | ML193UH110XE60C | R-454B | - - - | - - - | - - - | - - - | 28400 | - - - | 48000 | 15.2 | 13 | 44500 | 29000 | 7.95 | No | 217184410 | No | N/A | USA
EL16KP1-048-230A** | LH42/62W*+TXV | ML196UH090XE48C | R-454B | - - - | - - - | - - - | - - - | 28200 | - - - | 48000 | 15.2 | 12.5 | 44500 | 28800 | 7.9 | No | 217187116 | No | N/A | USA,Canada
EL16KP1-048-230A** | LH42/62W*+TXV | ML196UH090XE60C | R-454B | - - - | - - - | - - - | - - - | 28400 | - - - | 48000 | 14.5 | 13 | 45000 | 29000 | 7.95 | No | 217184415 | No | N/A | USA
EL16KP1-048-230A** | LH42/62W*+TXV | ML196UH110XE60C | R-454B | - - - | - - - | - - - | - - - | 28600 | - - - | 48000 | 14.5 | 12.5 | 45000 | 29200 | 7.95 | No | 217184420 | No | N/A | USA
EL16KP1-048-230A** | LH42/62W*+TXV | ML296UH090XV48C | R-454B | - - - | - - - | - - - | - - - | 28600 | - - - | 48000 | 14.5 | 12.5 | 45000 | 29200 | 7.95 | No | 217184425 | No | N/A | USA
EL16KP1-048-230A** | LH42/62W*+TXV | ML296UH110XV60C | R-454B | - - - | - - - | - - - | - - - | 27600 | - - - | 48000 | 14.5 | 13 | 45000 | 28200 | 7.5 | No | 217184430 | No | N/A | USA
EL16KP1-048-230A** | LH42/62W*+TXV | SL280UH080NV60C | R-454B | - - - | - - - | - - - | - - - | 27600 | - - - | 48000 | 15.2 | 13 | 45000 | 28200 | 7.5 | No | 216967814 | No | N/A | USA
EL16KP1-048-230A** | LH42/62W*+TXV | SL280UH090V60C | R-454B | - - - | - - - | - - - | - - - | 28600 | - - - | 48000 | 14.5 | 13 | 45000 | 29200 | 7.95 | No | 217184435 | No | N/A | USA
EL16KP1-048-230A** | LH42/62W*+TXV | SL280UH090XV60C | R-454B | - - - | - - - | - - - | - - - | 28600 | - - - | 48000 | 14.5 | 13 | 45000 | 29200 | 7.95 | No | 217184440 | No | N/A | USA
EL16KP1-048-230A** | LH42/62W*+TXV | SL280UH100NV60C | R-454B | - - - | - - - | - - - | - - - | 28400 | - - - | 48000 | 15.2 | 13 | 44500 | 29000 | 7.95 | No | 216967823 | No | N/A | USA
EL16KP1-048-230A** | LH42/62W*+TXV | SL280UH110V60C | R-454B | - - - | - - - | - - - | - - - | 28400 | - - - | 48000 | 15.2 | 13 | 44500 | 29000 | 7.95 | No | 217184445 | No | N/A | USA
EL16KP1-048-230A** | LH42/62W*+TXV | SL280UH110XV60C | R-454B | - - - | - - - | - - - | - - - | 27400 | - - - | 48000 | 15.2 | 12.5 | 45000 | 28000 | 7.5 | No | 217184450 | No | N/A | USA
EL16KP1-048-230A** | LH42/62W*+TXV | SL297UH080NV48C | R-454B | - - - | - - - | - - - | - - - | 28400 | - - - | 48000 | 14.5 | 12.5 | 44500 | 29000 | 7.8 | No | 216967832 | No | N/A | USA
EL16KP1-048-230A** | LH42/62W*+TXV | SL297UH080NV60C | R-454B | - - - | - - - | - - - | - - - | 28600 | - - - | 48000 | 14.5 | 12.5 | 45000 | 29200 | 7.95 | No | 216967841 | No | N/A | USA
EL16KP1-048-230A** | LH42/62W*+TXV | SLP99UH090XV48C | R-454B | - - - | - - - | - - - | - - - | 28600 | - - - | 48000 | 14.5 | 12.5 | 45000 | 29200 | 7.95 | No | 217184456 | No | N/A | USA
EL16KP1-048-230A** | LH42/62W*+TXV | SLP99UH090XV60C | R-454B | - - - | - - - | - - - | - - - | 28600 | - - - | 48000 | 14.5 | 12.5 | 45000 | 29200 | 7.95 | No | 217184461 | No | N/A | USA
EL16KP1-048-230A** | LH42/62W*+TXV | SLP99UH110XV60C | R-454B | - - - | - - - | - - - | - - - | 28600 | - - - | 48000 | 14.5 | 12.5 | 45000 | 29200 | 7.95 | No | 217184466 | No | N/A | USA
EL16KP1-048-230A** | LP40/60R*+TXV | EL180UH100NE60C | R-454B | - - - | - - - | - - - | - - - | 28800 | - - - | 47000 | 14.5 | 12 | 45000 | 29400 | 7.8 | No | 216967792 | No | N/A | USA
EL16KP1-048-230A** | LP40/60R*+TXV | EL195UH100NE60C | R-454B | - - - | - - - | - - - | - - - | 28600 | - - - | 47000 | 14.5 | 12 | 45000 | 29200 | 7.8 | No | 216967801 | No | N/A | USA
EL16KP1-048-230A** | LP40/60R*+TXV | SL280UH080NV60C | R-454B | - - - | - - - | - - - | - - - | 27400 | - - - | 48000 | 14.5 | 12.5 | 45000 | 28000 | 7.5 | No | 216967810 | No | N/A | USA
EL16KP1-048-230A** | LP40/60R*+TXV | SL280UH100NV60C | R-454B | - - - | - - - | - - - | - - - | 28400 | - - - | 47000 | 14.5 | 12.5 | 44500 | 29000 | 7.8 | No | 216967819 | No | N/A | USA
EL16KP1-048-230A** | LP40/60R*+TXV | SL297UH080NV48C | R-454B | - - - | - - - | - - - | - - - | 28400 | - - - | 47500 | 14.5 | 12 | 44500 | 29000 | 7.7 | No | 216967828 | No | N/A | USA
EL16KP1-048-230A** | LP40/60R*+TXV | SL297UH080NV60C | R-454B | - - - | - - - | - - - | - - - | 28600 | - - - | 47000 | 14.5 | 12 | 45000 | 29200 | 7.8 | No | 216967837 | No | N/A | USA
EL16KP1-048-230A** | LP42/62W*+TXV | EL180UH100NE60C | R-454B | - - - | - - - | - - - | - - - | 28800 | - - - | 48000 | 14.5 | 12.5 | 45000 | 29400 | 7.95 | No | 216967797 | No | N/A | USA
EL16KP1-048-230A** | LP42/62W*+TXV | EL195UH100NE60C | R-454B | - - - | - - - | - - - | - - - | 28600 | - - - | 48000 | 14.5 | 12.5 | 45000 | 29200 | 7.95 | No | 216967806 | No | N/A | USA
EL16KP1-048-230A** | LP42/62W*+TXV | EL196UH090XE48C | R-454B | - - - | - - - | - - - | - - - | 28200 | - - - | 48000 | 15.2 | 12.5 | 44500 | 28800 | 7.9 | No | 217184330 | No | N/A | USA
EL16KP1-048-230A** | LP42/62W*+TXV | EL196UH110XE60C | R-454B | - - - | - - - | - - - | - - - | 28600 | - - - | 48000 | 14.5 | 12.5 | 45000 | 29200 | 7.95 | No | 217184335 | No | N/A | USA
EL16KP1-048-230A** | LP42/62W*+TXV | EL280UH110E48C | R-454B | - - - | - - - | - - - | - - - | 28200 | - - - | 48000 | 15.2 | 13 | 44500 | 28800 | 7.95 | No | 217184340 | No | N/A | USA
EL16KP1-048-230A** | LP42/62W*+TXV | EL280UH110E60C | R-454B | - - - | - - - | - - - | - - - | 28600 | - - - | 48000 | 15.2 | 13 | 45000 | 29200 | 8.05 | No | 217184345 | No | N/A | USA
EL16KP1-048-230A** | LP42/62W*+TXV | EL280UH110XE60C | R-454B | - - - | - - - | - - - | - - - | 28600 | - - - | 48000 | 15.2 | 13 | 45000 | 29200 | 8.05 | No | 217184350 | No | N/A | USA
EL16KP1-048-230A** | LP42/62W*+TXV | EL297UH090XE48C | R-454B | - - - | - - - | - - - | - - - | 28200 | - - - | 48000 | 15.2 | 12.5 | 44000 | 28800 | 7.9 | No | 217187110 | No | N/A | USA,Canada
EL16KP1-048-230A** | LP42/62W*+TXV | EL297UH090XV48C | R-454B | - - - | - - - | - - - | - - - | 28600 | - - - | 48000 | 14.5 | 12.5 | 45000 | 29200 | 7.95 | No | 217184355 | No | N/A | USA
EL16KP1-048-230A** | LP42/62W*+TXV | EL297UH090XV60C | R-454B | - - - | - - - | - - - | - - - | 28600 | - - - | 48000 | 14.5 | 12.5 | 45000 | 29200 | 7.95 | No | 217184360 | No | N/A | USA
EL16KP1-048-230A** | LP42/62W*+TXV | EL297UH110XE60C | R-454B | - - - | - - - | - - - | - - - | 28600 | - - - | 48000 | 14.5 | 12.5 | 45000 | 29200 | 7.95 | No | 217184365 | No | N/A | USA
EL16KP1-048-230A** | LP42/62W*+TXV | EL297UH110XV48C | R-454B | - - - | - - - | - - - | - - - | 28600 | - - - | 48000 | 14.5 | 12.5 | 45000 | 29200 | 7.95 | No | 217184370 | No | N/A | USA
EL16KP1-048-230A** | LP42/62W*+TXV | EL297UH110XV60C | R-454B | - - - | - - - | - - - | - - - | 28800 | - - - | 48000 | 14.5 | 12.5 | 45000 | 29400 | 7.95 | No | 217184375 | No | N/A | USA
EL16KP1-048-230A** | LP42/62W*+TXV | ML180UH090E60C | R-454B | - - - | - - - | - - - | - - - | 28600 | - - - | 48000 | 15.2 | 13 | 45000 | 29200 | 7.95 | No | 217184380 | No | N/A | USA
EL16KP1-048-230A** | LP42/62W*+TXV | ML180UH110E60C | R-454B | - - - | - - - | - - - | - - - | 28400 | - - - | 48000 | 15.2 | 13 | 45000 | 29000 | 7.95 | No | 217184385 | No | N/A | USA
EL16KP1-048-230A** | LP42/62W*+TXV | ML180UH110V60C | R-454B | - - - | - - - | - - - | - - - | 28400 | - - - | 48000 | 15.2 | 13 | 44500 | 29000 | 8.05 | No | 217184390 | No | N/A | USA
EL16KP1-048-230A** | LP42/62W*+TXV | ML180UH110XE60C | R-454B | - - - | - - - | - - - | - - - | 28400 | - - - | 48000 | 15.2 | 13 | 45000 | 29000 | 7.95 | No | 217184395 | No | N/A | USA
EL16KP1-048-230A** | LP42/62W*+TXV | ML193UH090XE48C | R-454B | - - - | - - - | - - - | - - - | 28200 | - - - | 48000 | 15.2 | 12.5 | 44500 | 28800 | 7.9 | No | 217184401 | No | N/A | USA
EL16KP1-048-230A** | LP42/62W*+TXV | ML193UH110XE48C | R-454B | - - - | - - - | - - - | - - - | 28200 | - - - | 48000 | 15.2 | 13 | 44500 | 28800 | 7.95 | No | 217184406 | No | N/A | USA
EL16KP1-048-230A** | LP42/62W*+TXV | ML193UH110XE60C | R-454B | - - - | - - - | - - - | - - - | 28400 | - - - | 48000 | 15.2 | 13 | 44500 | 29000 | 7.95 | No | 217184411 | No | N/A | USA
EL16KP1-048-230A** | LP42/62W*+TXV | ML196UH090XE48C | R-454B | - - - | - - - | - - - | - - - | 28200 | - - - | 48000 | 15.2 | 12.5 | 44500 | 28800 | 7.9 | No | 217187117 | No | N/A | USA,Canada
EL16KP1-048-230A** | LP42/62W*+TXV | ML196UH090XE60C | R-454B | - - - | - - - | - - - | - - - | 28400 | - - - | 48000 | 14.5 | 13 | 45000 | 29000 | 7.95 | No | 217184416 | No | N/A | USA
EL16KP1-048-230A** | LP42/62W*+TXV | ML196UH110XE60C | R-454B | - - - | - - - | - - - | - - - | 28600 | - - - | 48000 | 14.5 | 12.5 | 45000 | 29200 | 7.95 | No | 217184421 | No | N/A | USA
EL16KP1-048-230A** | LP42/62W*+TXV | ML296UH090XV48C | R-454B | - - - | - - - | - - - | - - - | 28600 | - - - | 48000 | 14.5 | 12.5 | 45000 | 29200 | 7.95 | No | 217184426 | No | N/A | USA
EL16KP1-048-230A** | LP42/62W*+TXV | ML296UH110XV60C | R-454B | - - - | - - - | - - - | - - - | 27600 | - - - | 48000 | 14.5 | 13 | 45000 | 28200 | 7.5 | No | 217184431 | No | N/A | USA
EL16KP1-048-230A** | LP42/62W*+TXV | SL280UH080NV60C | R-454B | - - - | - - - | - - - | - - - | 27600 | - - - | 48000 | 15.2 | 13 | 45000 | 28200 | 7.5 | No | 216967815 | No | N/A | USA
EL16KP1-048-230A** | LP42/62W*+TXV | SL280UH090V60C | R-454B | - - - | - - - | - - - | - - - | 28600 | - - - | 48000 | 14.5 | 13 | 45000 | 29200 | 7.95 | No | 217184436 | No | N/A | USA
EL16KP1-048-230A** | LP42/62W*+TXV | SL280UH090XV60C | R-454B | - - - | - - - | - - - | - - - | 28600 | - - - | 48000 | 14.5 | 13 | 45000 | 29200 | 7.95 | No | 217184441 | No | N/A | USA
EL16KP1-048-230A** | LP42/62W*+TXV | SL280UH100NV60C | R-454B | - - - | - - - | - - - | - - - | 28400 | - - - | 48000 | 15.2 | 13 | 44500 | 29000 | 7.95 | No | 216967824 | No | N/A | USA
EL16KP1-048-230A** | LP42/62W*+TXV | SL280UH110V60C | R-454B | - - - | - - - | - - - | - - - | 28400 | - - - | 48000 | 15.2 | 13 | 44500 | 29000 | 7.95 | No | 217184446 | No | N/A | USA
EL16KP1-048-230A** | LP42/62W*+TXV | SL280UH110XV60C | R-454B | - - - | - - - | - - - | - - - | 27400 | - - - | 48000 | 15.2 | 12.5 | 45000 | 28000 | 7.5 | No | 217184451 | No | N/A | USA
EL16KP1-048-230A** | LP42/62W*+TXV | SL297UH080NV48C | R-454B | - - - | - - - | - - - | - - - | 28400 | - - - | 48000 | 14.5 | 12.5 | 44500 | 29000 | 7.8 | No | 216967833 | No | N/A | USA
EL16KP1-048-230A** | LP42/62W*+TXV | SL297UH080NV60C | R-454B | - - - | - - - | - - - | - - - | 28600 | - - - | 48000 | 14.5 | 12.5 | 45000 | 29200 | 7.95 | No | 216967842 | No | N/A | USA
EL16KP1-048-230A** | LP42/62W*+TXV | SLP99UH090XV48C | R-454B | - - - | - - - | - - - | - - - | 28600 | - - - | 48000 | 14.5 | 12.5 | 45000 | 29200 | 7.95 | No | 217184457 | No | N/A | USA
EL16KP1-048-230A** | LP42/62W*+TXV | SLP99UH090XV60C | R-454B | - - - | - - - | - - - | - - - | 28600 | - - - | 48000 | 14.5 | 12.5 | 45000 | 29200 | 7.95 | No | 217184462 | No | N/A | USA
EL16KP1-048-230A** | LP42/62W*+TXV | SLP99UH110XV60C | R-454B | - - - | - - - | - - - | - - - | 28600 | - - - | 48000 | 14.5 | 12.5 | 45000 | 29200 | 7.95 | No | 217184467 | No | N/A | USA
EL16KP1-060-230A** | L*42/60Z*+TXV | EL196UH110XE60C | R-454B | - - - | - - - | - - - | - - - | 32800 | - - - | 57000 | 14.3 | 12 | 52000 | 33400 | 7.7 | No | 217187122 | No | N/A | USA,Canada
EL16KP1-060-230A** | L*42/60Z*+TXV | EL280UH110E60C | R-454B | - - - | - - - | - - - | - - - | 33800 | - - - | 57500 | 14.5 | 12.5 | 53500 | 34400 | 7.5 | No | 217184470 | No | N/A | USA
EL16KP1-060-230A** | L*42/60Z*+TXV | EL280UH110XE60C | R-454B | - - - | - - - | - - - | - - - | 33800 | - - - | 57500 | 14.5 | 12.5 | 53500 | 34400 | 7.5 | No | 217184475 | No | N/A | USA
EL16KP1-060-230A** | L*42/60Z*+TXV | EL297UH110XE60C | R-454B | - - - | - - - | - - - | - - - | 32800 | - - - | 57000 | 14.3 | 12 | 52000 | 33400 | 7.7 | No | 217187127 | No | N/A | USA,Canada
EL16KP1-060-230A** | L*42/60Z*+TXV | ML180UH090E60C | R-454B | - - - | - - - | - - - | - - - | 33000 | - - - | 57500 | 14.3 | 12 | 52500 | 33600 | 7.7 | No | 217184480 | No | N/A | USA
EL16KP1-060-230A** | L*42/60Z*+TXV | ML180UH110E60C | R-454B | - - - | - - - | - - - | - - - | 33000 | - - - | 57500 | 14.3 | 12 | 52500 | 33600 | 7.7 | No | 217184485 | No | N/A | USA
EL16KP1-060-230A** | L*42/60Z*+TXV | ML180UH110V60C | R-454B | - - - | - - - | - - - | - - - | 34000 | - - - | 57500 | 14.5 | 12.5 | 54000 | 34600 | 7.5 | No | 217184490 | No | N/A | USA
EL16KP1-060-230A** | L*42/60Z*+TXV | ML180UH110XE60C | R-454B | - - - | - - - | - - - | - - - | 33000 | - - - | 57500 | 14.3 | 12 | 52500 | 33600 | 7.7 | No | 217184495 | No | N/A | USA
EL16KP1-060-230A** | L*42/60Z*+TXV | ML193UH110XE60C | R-454B | - - - | - - - | - - - | - - - | 32800 | - - - | 57000 | 14.3 | 12 | 52000 | 33400 | 7.7 | No | 217184498 | No | N/A | USA
EL16KP1-060-230A** | L*42/60Z*+TXV | ML196UH090XE60C | R-454B | - - - | - - - | - - - | - - - | 32800 | - - - | 56500 | 14.3 | 12 | 52000 | 33400 | 7.7 | No | 217187137 | No | N/A | USA,Canada
EL16KP1-060-230A** | L*42/60Z*+TXV | ML296UH090XV48C | R-454B | - - - | - - - | - - - | - - - | 32600 | - - - | 57000 | 14.3 | 12 | 52000 | 33200 | 7.7 | No | 217187141 | No | N/A | USA,Canada
EL16KP1-060-230A** | L*42/60Z*+TXV | ML296UH110XV60C | R-454B | - - - | - - - | - - - | - - - | 32800 | - - - | 57000 | 14.3 | 12 | 52000 | 33400 | 7.7 | No | 217187146 | No | N/A | USA,Canada
EL16KP1-060-230A** | L*42/60Z*+TXV | SL280UH080NV60C | R-454B | - - - | - - - | - - - | - - - | 32400 | - - - | 56500 | 14.5 | 12 | 51500 | 33000 | 7.7 | No | 216967844 | No | N/A | USA
EL16KP1-060-230A** | L*42/60Z*+TXV | SL280UH090V60C | R-454B | - - - | - - - | - - - | - - - | 33800 | - - - | 57500 | 14.5 | 12.5 | 53500 | 34400 | 7.5 | No | 217184503 | No | N/A | USA
EL16KP1-060-230A** | L*42/60Z*+TXV | SL280UH090XV60C | R-454B | - - - | - - - | - - - | - - - | 33800 | - - - | 57500 | 14.5 | 12.5 | 53500 | 34400 | 7.5 | No | 217184508 | No | N/A | USA
EL16KP1-060-230A** | L*42/60Z*+TXV | SL280UH100NV60C | R-454B | - - - | - - - | - - - | - - - | 32400 | - - - | 56500 | 14.3 | 12 | 51500 | 33000 | 7.7 | No | 216967849 | No | N/A | USA
EL16KP1-060-230A** | L*42/60Z*+TXV | SLP99UH110XV60C | R-454B | - - - | - - - | - - - | - - - | 32600 | - - - | 56500 | 14.3 | 12 | 52000 | 33200 | 7.7 | No | 217187150 | No | N/A | USA,Canada
EL16KP1-060-230A** | L*43/61Z*+TXV | SL280UH080NV60C | R-454B | - - - | - - - | - - - | - - - | 32400 | - - - | 56500 | 14.5 | 12 | 51500 | 33000 | 7.7 | No | 216967845 | No | N/A | USA
EL16KP1-060-230A** | L*43/61Z*+TXV | SL280UH100NV60C | R-454B | - - - | - - - | - - - | - - - | 34200 | - - - | 57000 | 14.5 | 12 | 54000 | 34800 | 7.5 | No | 216967850 | No | N/A | USA
EL16KP1-060-230A** | LD42/61Y*+TXV | SL280UH080NV60C | R-454B | - - - | - - - | - - - | - - - | 32400 | - - - | 56000 | 14.5 | 12 | 51500 | 33000 | 7.65 | No | 216977972 | No | N/A | USA
EL16KP1-060-230A** | LD42/61Y*+TXV | SL280UH100NV60C | R-454B | - - - | - - - | - - - | - - - | 34200 | - - - | 57000 | 14.3 | 12 | 54000 | 34800 | 7.5 | No | 216977974 | No | N/A | USA
EL16KP1-060-230A** | LD42/61Z*+TXV | EL196UH110XE60C | R-454B | - - - | - - - | - - - | - - - | 34400 | - - - | 57500 | 14.3 | 12 | 54000 | 35000 | 7.5 | No | 217187120 | No | N/A | USA,Canada
EL16KP1-060-230A** | LD42/61Z*+TXV | EL280UH110E60C | R-454B | - - - | - - - | - - - | - - - | 33800 | - - - | 57500 | 14.5 | 12.5 | 53500 | 34400 | 7.5 | No | 217184468 | No | N/A | USA
EL16KP1-060-230A** | LD42/61Z*+TXV | EL280UH110XE60C | R-454B | - - - | - - - | - - - | - - - | 33800 | - - - | 57500 | 14.5 | 12.5 | 53500 | 34400 | 7.5 | No | 217184473 | No | N/A | USA
EL16KP1-060-230A** | LD42/61Z*+TXV | EL297UH110XE60C | R-454B | - - - | - - - | - - - | - - - | 34200 | - - - | 57000 | 14.3 | 12 | 54000 | 34800 | 7.5 | No | 217187125 | No | N/A | USA,Canada
EL16KP1-060-230A** | LD42/61Z*+TXV | EL297UH135XV60D | R-454B | - - - | - - - | - - - | - - - | 32200 | - - - | 56500 | 14.3 | 11.7 | 53000 | 32800 | 7.5 | No | 217187134 | No | N/A | USA,Canada
EL16KP1-060-230A** | LD42/61Z*+TXV | ML180UH090E60C | R-454B | - - - | - - - | - - - | - - - | 34600 | - - - | 58000 | 14.3 | 12 | 54500 | 35200 | 7.5 | No | 217184478 | No | N/A | USA
EL16KP1-060-230A** | LD42/61Z*+TXV | ML180UH110E60C | R-454B | - - - | - - - | - - - | - - - | 34600 | - - - | 57500 | 14.3 | 12 | 54500 | 35200 | 7.5 | No | 217184483 | No | N/A | USA
EL16KP1-060-230A** | LD42/61Z*+TXV | ML180UH110V60C | R-454B | - - - | - - - | - - - | - - - | 32400 | - - - | 56500 | 14.5 | 12 | 51500 | 33000 | 7.65 | No | 217184488 | No | N/A | USA
EL16KP1-060-230A** | LD42/61Z*+TXV | ML180UH110XE60C | R-454B | - - - | - - - | - - - | - - - | 34600 | - - - | 57500 | 14.3 | 12 | 54500 | 35200 | 7.5 | No | 217184493 | No | N/A | USA
EL16KP1-060-230A** | LD42/61Z*+TXV | ML196UH090XE60C | R-454B | - - - | - - - | - - - | - - - | 34200 | - - - | 57000 | 14.3 | 12 | 54000 | 34800 | 7.5 | No | 217187135 | No | N/A | USA,Canada
EL16KP1-060-230A** | LD42/61Z*+TXV | ML296UH110XV60C | R-454B | - - - | - - - | - - - | - - - | 34400 | - - - | 57500 | 14.3 | 12 | 54000 | 35000 | 7.5 | No | 217187144 | No | N/A | USA,Canada
EL16KP1-060-230A** | LD42/61Z*+TXV | SL280UH080NV60C | R-454B | - - - | - - - | - - - | - - - | 32400 | - - - | 56000 | 14.5 | 12 | 51500 | 33000 | 7.65 | No | 216977971 | No | N/A | USA
EL16KP1-060-230A** | LD42/61Z*+TXV | SL280UH090V60C | R-454B | - - - | - - - | - - - | - - - | 33800 | - - - | 57500 | 14.5 | 12 | 53500 | 34400 | 7.5 | No | 217184501 | No | N/A | USA
EL16KP1-060-230A** | LD42/61Z*+TXV | SL280UH090XV60C | R-454B | - - - | - - - | - - - | - - - | 33800 | - - - | 57500 | 14.5 | 12.5 | 53500 | 34400 | 7.5 | No | 217184506 | No | N/A | USA
EL16KP1-060-230A** | LD42/61Z*+TXV | SL280UH100NV60C | R-454B | - - - | - - - | - - - | - - - | 34200 | - - - | 57000 | 14.3 | 12 | 54000 | 34800 | 7.5 | No | 216977973 | No | N/A | USA
EL16KP1-060-230A** | LD42/61Z*+TXV | SL280UH135V60D | R-454B | - - - | - - - | - - - | - - - | 32200 | - - - | 56500 | 14.3 | 12 | 53000 | 32800 | 7.5 | No | 217184511 | No | N/A | USA
EL16KP1-060-230A** | LD42/61Z*+TXV | SLP99UH135XV60D | R-454B | - - - | - - - | - - - | - - - | 32200 | - - - | 56500 | 14.3 | 12 | 53000 | 32800 | 7.5 | No | 217187153 | No | N/A | USA,Canada
EL16KP1-060-230A** | LH40/61W*+TXV | EL196UH110XE60C | R-454B | - - - | - - - | - - - | - - - | 34400 | - - - | 57500 | 14.3 | 12 | 54000 | 35000 | 7.5 | No | 217187121 | No | N/A | USA,Canada
EL16KP1-060-230A** | LH40/61W*+TXV | EL280UH110E60C | R-454B | - - - | - - - | - - - | - - - | 33800 | - - - | 57500 | 14.5 | 12.5 | 53500 | 34400 | 7.5 | No | 217184469 | No | N/A | USA
EL16KP1-060-230A** | LH40/61W*+TXV | EL280UH110XE60C | R-454B | - - - | - - - | - - - | - - - | 33800 | - - - | 57500 | 14.5 | 12.5 | 53500 | 34400 | 7.5 | No | 217184474 | No | N/A | USA
EL16KP1-060-230A** | LH40/61W*+TXV | EL297UH110XE60C | R-454B | - - - | - - - | - - - | - - - | 34200 | - - - | 57000 | 14.3 | 12 | 54000 | 34800 | 7.5 | No | 217187126 | No | N/A | USA,Canada
EL16KP1-060-230A** | LH40/61W*+TXV | ML180UH090E60C | R-454B | - - - | - - - | - - - | - - - | 34600 | - - - | 58000 | 14.3 | 12 | 54500 | 35200 | 7.5 | No | 217184479 | No | N/A | USA
EL16KP1-060-230A** | LH40/61W*+TXV | ML180UH110E60C | R-454B | - - - | - - - | - - - | - - - | 34600 | - - - | 57500 | 14.3 | 12 | 54500 | 35200 | 7.5 | No | 217184484 | No | N/A | USA
EL16KP1-060-230A** | LH40/61W*+TXV | ML180UH110V60C | R-454B | - - - | - - - | - - - | - - - | 32400 | - - - | 57000 | 14.5 | 12 | 51500 | 33000 | 7.7 | No | 217184489 | No | N/A | USA
EL16KP1-060-230A** | LH40/61W*+TXV | ML180UH110XE60C | R-454B | - - - | - - - | - - - | - - - | 34600 | - - - | 57500 | 14.3 | 12 | 54500 | 35200 | 7.5 | No | 217184494 | No | N/A | USA
EL16KP1-060-230A** | LH40/61W*+TXV | ML196UH090XE60C | R-454B | - - - | - - - | - - - | - - - | 34200 | - - - | 57000 | 14.3 | 12 | 54000 | 34800 | 7.5 | No | 217187136 | No | N/A | USA,Canada
EL16KP1-060-230A** | LH40/61W*+TXV | ML296UH090XV48C | R-454B | - - - | - - - | - - - | - - - | 32400 | - - - | 57000 | 14.3 | 11.7 | 53000 | 33000 | 7.5 | No | 217187140 | No | N/A | USA,Canada
EL16KP1-060-230A** | LH40/61W*+TXV | ML296UH110XV60C | R-454B | - - - | - - - | - - - | - - - | 34400 | - - - | 57500 | 14.3 | 12 | 54000 | 35000 | 7.5 | No | 217187145 | No | N/A | USA,Canada
EL16KP1-060-230A** | LH40/61W*+TXV | SL280UH080NV60C | R-454B | - - - | - - - | - - - | - - - | 32400 | - - - | 56500 | 14.5 | 12 | 51500 | 33000 | 7.7 | No | 216967843 | No | N/A | USA
EL16KP1-060-230A** | LH40/61W*+TXV | SL280UH090V60C | R-454B | - - - | - - - | - - - | - - - | 33800 | - - - | 57500 | 14.5 | 12 | 53500 | 34400 | 7.5 | No | 217184502 | No | N/A | USA
EL16KP1-060-230A** | LH40/61W*+TXV | SL280UH090XV60C | R-454B | - - - | - - - | - - - | - - - | 33800 | - - - | 57500 | 14.5 | 12.5 | 53500 | 34400 | 7.5 | No | 217184507 | No | N/A | USA
EL16KP1-060-230A** | LH40/61W*+TXV | SL280UH100NV60C | R-454B | - - - | - - - | - - - | - - - | 34200 | - - - | 57000 | 14.3 | 12 | 54000 | 34800 | 7.5 | No | 216967848 | No | N/A | USA
EL16KP1-060-230A** | LH40/61W*+TXV | SLP99UH110XV60C | R-454B | - - - | - - - | - - - | - - - | 32600 | - - - | 57000 | 14.3 | 11.7 | 52500 | 33200 | 7.5 | No | 217187149 | No | N/A | USA,Canada
EL16KP1-060-230A** | LH42/62W*+TXV | EL196UH110XE60C | R-454B | - - - | - - - | - - - | - - - | 34400 | - - - | 57500 | 14.5 | 12 | 54000 | 35000 | 7.5 | No | 217187123 | No | N/A | USA,Canada
EL16KP1-060-230A** | LH42/62W*+TXV | EL280UH110E60C | R-454B | - - - | - - - | - - - | - - - | 32200 | - - - | 56500 | 14.5 | 12.5 | 51500 | 32800 | 7.75 | No | 217184471 | No | N/A | USA
EL16KP1-060-230A** | LH42/62W*+TXV | EL280UH110XE60C | R-454B | - - - | - - - | - - - | - - - | 32200 | - - - | 56500 | 14.5 | 12.5 | 51500 | 32800 | 7.75 | No | 217184476 | No | N/A | USA
EL16KP1-060-230A** | LH42/62W*+TXV | EL297UH110XE60C | R-454B | - - - | - - - | - - - | - - - | 34200 | - - - | 57000 | 14.5 | 12 | 54000 | 34800 | 7.5 | No | 217187128 | No | N/A | USA,Canada
EL16KP1-060-230A** | LH42/62W*+TXV | EL297UH110XV48C | R-454B | - - - | - - - | - - - | - - - | 32800 | - - - | 56500 | 14.3 | 11.7 | 52000 | 33400 | 7.5 | No | 217187130 | No | N/A | USA,Canada
EL16KP1-060-230A** | LH42/62W*+TXV | EL297UH110XV60C | R-454B | - - - | - - - | - - - | - - - | 32800 | - - - | 56500 | 14.3 | 12 | 52000 | 33400 | 7.5 | No | 217187132 | No | N/A | USA,Canada
EL16KP1-060-230A** | LH42/62W*+TXV | ML180UH090E60C | R-454B | - - - | - - - | - - - | - - - | 34600 | - - - | 58000 | 14.5 | 12.5 | 54500 | 35200 | 7.5 | No | 217184481 | No | N/A | USA
EL16KP1-060-230A** | LH42/62W*+TXV | ML180UH110E60C | R-454B | - - - | - - - | - - - | - - - | 34600 | - - - | 57500 | 14.5 | 12 | 54500 | 35200 | 7.5 | No | 217184486 | No | N/A | USA
EL16KP1-060-230A** | LH42/62W*+TXV | ML180UH110V60C | R-454B | - - - | - - - | - - - | - - - | 34000 | - - - | 57500 | 15 | 12.5 | 54000 | 34600 | 7.5 | No | 217184491 | No | N/A | USA
EL16KP1-060-230A** | LH42/62W*+TXV | ML180UH110XE60C | R-454B | - - - | - - - | - - - | - - - | 34600 | - - - | 57500 | 14.5 | 12 | 54500 | 35200 | 7.5 | No | 217184496 | No | N/A | USA
EL16KP1-060-230A** | LH42/62W*+TXV | ML193UH110XE60C | R-454B | - - - | - - - | - - - | - - - | 32800 | - - - | 57000 | 14.3 | 12 | 52000 | 33400 | 7.8 | No | 217184499 | No | N/A | USA
EL16KP1-060-230A** | LH42/62W*+TXV | ML196UH090XE60C | R-454B | - - - | - - - | - - - | - - - | 34200 | - - - | 57000 | 14.5 | 12 | 54000 | 34800 | 7.5 | No | 217187138 | No | N/A | USA,Canada
EL16KP1-060-230A** | LH42/62W*+TXV | ML296UH090XV48C | R-454B | - - - | - - - | - - - | - - - | 32400 | - - - | 57000 | 14.5 | 12 | 53000 | 33000 | 7.5 | No | 217187142 | No | N/A | USA,Canada
EL16KP1-060-230A** | LH42/62W*+TXV | ML296UH110XV60C | R-454B | - - - | - - - | - - - | - - - | 34400 | - - - | 57500 | 14.5 | 12 | 54000 | 35000 | 7.5 | No | 217187147 | No | N/A | USA,Canada
EL16KP1-060-230A** | LH42/62W*+TXV | SL280UH080NV60C | R-454B | - - - | - - - | - - - | - - - | 32400 | - - - | 56500 | 14.5 | 12 | 51500 | 33000 | 7.8 | No | 216967846 | No | N/A | USA
EL16KP1-060-230A** | LH42/62W*+TXV | SL280UH090V60C | R-454B | - - - | - - - | - - - | - - - | 33800 | - - - | 57500 | 14.5 | 12.5 | 53500 | 34400 | 7.5 | No | 217184504 | No | N/A | USA
EL16KP1-060-230A** | LH42/62W*+TXV | SL280UH090XV60C | R-454B | - - - | - - - | - - - | - - - | 33800 | - - - | 57500 | 14.5 | 12.5 | 53500 | 34400 | 7.5 | No | 217184509 | No | N/A | USA
EL16KP1-060-230A** | LH42/62W*+TXV | SL280UH100NV60C | R-454B | - - - | - - - | - - - | - - - | 32400 | - - - | 58000 | 14.5 | 12 | 53000 | 33000 | 7.5 | No | 216967851 | No | N/A | USA
EL16KP1-060-230A** | LH42/62W*+TXV | SLP99UH110XV60C | R-454B | - - - | - - - | - - - | - - - | 32600 | - - - | 57000 | 14.5 | 12 | 52500 | 33200 | 7.5 | No | 217187151 | No | N/A | USA,Canada
EL16KP1-060-230A** | LP42/62W*+TXV | EL196UH110XE60C | R-454B | - - - | - - - | - - - | - - - | 34400 | - - - | 57500 | 14.5 | 12 | 54000 | 35000 | 7.5 | No | 217187124 | No | N/A | USA,Canada
EL16KP1-060-230A** | LP42/62W*+TXV | EL280UH110E60C | R-454B | - - - | - - - | - - - | - - - | 32200 | - - - | 56500 | 14.5 | 12.5 | 51500 | 32800 | 7.75 | No | 217184472 | No | N/A | USA
EL16KP1-060-230A** | LP42/62W*+TXV | EL280UH110XE60C | R-454B | - - - | - - - | - - - | - - - | 32200 | - - - | 56500 | 14.5 | 12.5 | 51500 | 32800 | 7.75 | No | 217184477 | No | N/A | USA
EL16KP1-060-230A** | LP42/62W*+TXV | EL297UH110XE60C | R-454B | - - - | - - - | - - - | - - - | 34200 | - - - | 57000 | 14.5 | 12 | 54000 | 34800 | 7.5 | No | 217187129 | No | N/A | USA,Canada
EL16KP1-060-230A** | LP42/62W*+TXV | EL297UH110XV48C | R-454B | - - - | - - - | - - - | - - - | 32800 | - - - | 56500 | 14.3 | 11.7 | 52000 | 33400 | 7.5 | No | 217187131 | No | N/A | USA,Canada
EL16KP1-060-230A** | LP42/62W*+TXV | EL297UH110XV60C | R-454B | - - - | - - - | - - - | - - - | 32800 | - - - | 56500 | 14.3 | 12 | 52000 | 33400 | 7.5 | No | 217187133 | No | N/A | USA,Canada
EL16KP1-060-230A** | LP42/62W*+TXV | ML180UH090E60C | R-454B | - - - | - - - | - - - | - - - | 34600 | - - - | 58000 | 14.5 | 12.5 | 54500 | 35200 | 7.5 | No | 217184482 | No | N/A | USA
EL16KP1-060-230A** | LP42/62W*+TXV | ML180UH110E60C | R-454B | - - - | - - - | - - - | - - - | 34600 | - - - | 57500 | 14.5 | 12 | 54500 | 35200 | 7.5 | No | 217184487 | No | N/A | USA
EL16KP1-060-230A** | LP42/62W*+TXV | ML180UH110V60C | R-454B | - - - | - - - | - - - | - - - | 34000 | - - - | 57500 | 15 | 12.5 | 54000 | 34600 | 7.5 | No | 217184492 | No | N/A | USA
EL16KP1-060-230A** | LP42/62W*+TXV | ML180UH110XE60C | R-454B | - - - | - - - | - - - | - - - | 34600 | - - - | 57500 | 14.5 | 12 | 54500 | 35200 | 7.5 | No | 217184497 | No | N/A | USA
EL16KP1-060-230A** | LP42/62W*+TXV | ML193UH110XE60C | R-454B | - - - | - - - | - - - | - - - | 32800 | - - - | 57000 | 14.3 | 12 | 52000 | 33400 | 7.8 | No | 217184500 | No | N/A | USA
EL16KP1-060-230A** | LP42/62W*+TXV | ML196UH090XE60C | R-454B | - - - | - - - | - - - | - - - | 34200 | - - - | 57000 | 14.5 | 12 | 54000 | 34800 | 7.5 | No | 217187139 | No | N/A | USA,Canada
EL16KP1-060-230A** | LP42/62W*+TXV | ML296UH090XV48C | R-454B | - - - | - - - | - - - | - - - | 32400 | - - - | 57000 | 14.5 | 12 | 53000 | 33000 | 7.5 | No | 217187143 | No | N/A | USA,Canada
EL16KP1-060-230A** | LP42/62W*+TXV | ML296UH110XV60C | R-454B | - - - | - - - | - - - | - - - | 34400 | - - - | 57500 | 14.5 | 12 | 54000 | 35000 | 7.5 | No | 217187148 | No | N/A | USA,Canada
EL16KP1-060-230A** | LP42/62W*+TXV | SL280UH080NV60C | R-454B | - - - | - - - | - - - | - - - | 32400 | - - - | 56500 | 14.5 | 12 | 51500 | 33000 | 7.8 | No | 216967847 | No | N/A | USA
EL16KP1-060-230A** | LP42/62W*+TXV | SL280UH090V60C | R-454B | - - - | - - - | - - - | - - - | 33800 | - - - | 57500 | 14.5 | 12.5 | 53500 | 34400 | 7.5 | No | 217184505 | No | N/A | USA
EL16KP1-060-230A** | LP42/62W*+TXV | SL280UH090XV60C | R-454B | - - - | - - - | - - - | - - - | 33800 | - - - | 57500 | 14.5 | 12.5 | 53500 | 34400 | 7.5 | No | 217184510 | No | N/A | USA
EL16KP1-060-230A** | LP42/62W*+TXV | SL280UH100NV60C | R-454B | - - - | - - - | - - - | - - - | 32400 | - - - | 58000 | 14.5 | 12 | 53000 | 33000 | 7.5 | No | 216967852 | No | N/A | USA
EL16KP1-060-230A** | LP42/62W*+TXV | SLP99UH110XV60C | R-454B | - - - | - - - | - - - | - - - | 32600 | - - - | 57000 | 14.5 | 12 | 52500 | 33200 | 7.5 | No | 217187152 | No | N/A | USA,Canada
EL18KSLV-024-230** | L*18/36S*+TXV+LEFE3A* | - - - | R-454B | - - - | - - - | - - - | - - - | 17400 | - - - | 23600 | 15.2 | 11.7 | 22400 | 18000 | 8.45 | No | 216624573 | No | N/A | USA,Canada
EL18KSLV-024-230** | L*18/36T*+TXV+LEFE3A* | - - - | R-454B | - - - | - - - | - - - | - - - | 17400 | - - - | 23600 | 15.2 | 11.7 | 22400 | 18000 | 8.5 | No | 216624577 | No | N/A | USA,Canada
EL18KSLV-024-230** | L*18/36T*+TXV+LEFE4B* | - - - | R-454B | - - - | - - - | - - - | - - - | 17400 | - - - | 23600 | 15.2 | 11.7 | 22400 | 18000 | 8.5 | No | 216624576 | No | N/A | USA,Canada
EL18KSLV-024-230** | L*18/36V*+TXV+LEFE3A* | - - - | R-454B | - - - | - - - | - - - | - - - | 17400 | - - - | 23600 | 15.2 | 11.7 | 22400 | 18000 | 8.5 | No | 216624575 | No | N/A | USA,Canada
EL18KSLV-024-230** | L*18/36V*+TXV+LEFE4B* | - - - | R-454B | - - - | - - - | - - - | - - - | 17400 | - - - | 23600 | 15.2 | 11.7 | 22400 | 18000 | 8.5 | No | 216624574 | No | N/A | USA,Canada
EL18KSLV-024-230** | L*19/36U*+TXV+LEFE4B* | - - - | R-454B | - - - | - - - | - - - | - - - | 17400 | - - - | 23600 | 15.2 | 11.7 | 22400 | 18000 | 8.5 | No | 216624579 | No | N/A | USA,Canada
EL18KSLV-024-230** | LD19/25Z*+TXV+LEFE3A* | - - - | R-454B | - - - | - - - | - - - | - - - | 17400 | - - - | 23600 | 15.2 | 11.7 | 22400 | 18000 | 8.5 | No | 217187378 | No | N/A | USA,Canada
EL18KSLV-024-230** | LD19/36Z*+TXV+LEFE4B* | - - - | R-454B | - - - | - - - | - - - | - - - | 17400 | - - - | 23600 | 15.2 | 11.7 | 22400 | 18000 | 8.5 | No | 217187377 | No | N/A | USA,Canada
EL18KSLV-024-230** | LEC30*C05+TXV | - - - | R-454B | - - - | - - - | - - - | - - - | 17400 | - - - | 23600 | 15.2 | 11.7 | 22400 | 18000 | 8.4 | No | 217157873 | No | N/A | USA,Canada
EL18KSLV-024-230** | LEM25*23E+TXV | - - - | R-454B | - - - | - - - | - - - | - - - | 17400 | - - - | 23600 | 15.2 | 11.7 | 22400 | 18000 | 8.45 | No | 216762006 | No | N/A | USA,Canada
EL18KSLV-024-230** | LEM25*43G+TXV | - - - | R-454B | - - - | - - - | - - - | - - - | 17400 | - - - | 23600 | 15.2 | 11.7 | 22400 | 18000 | 8.5 | No | 216762007 | No | N/A | USA,Canada
EL18KSLV-024-230** | LH18/36D*+TXV+LEFE3A* | - - - | R-454B | - - - | - - - | - - - | - - - | 17400 | - - - | 23600 | 15.2 | 11.7 | 22400 | 18000 | 8.45 | No | 216624572 | No | N/A | USA,Canada
EL18KSLV-024-230** | LH18/37R*+TXV+LEFE3A* | - - - | R-454B | - - - | - - - | - - - | - - - | 17400 | - - - | 23600 | 15.2 | 11.7 | 22400 | 18000 | 8.5 | No | 216624581 | No | N/A | USA,Canada
EL18KSLV-024-230** | LH24/37X*+TXV+LEFE4B* | - - - | R-454B | - - - | - - - | - - - | - - - | 17400 | - - - | 23600 | 15.2 | 11.7 | 22400 | 18000 | 8.5 | No | 217187379 | No | N/A | USA,Canada
EL18KSLV-024-230** | LH29/36X*+TXV+LEFE4B* | - - - | R-454B | - - - | - - - | - - - | - - - | 17400 | - - - | 23600 | 15.2 | 11.7 | 22400 | 18000 | 8.5 | No | 216624578 | No | N/A | USA,Canada
EL18KSLV-024-230** | LP18/37R*+TXV+LEFE3A* | - - - | R-454B | - - - | - - - | - - - | - - - | 17400 | - - - | 23600 | 15.2 | 11.7 | 22400 | 18000 | 8.5 | No | 216624582 | No | N/A | USA,Canada
EL18KSLV-024-230** | LP25/36R*+TXV+LEFE4B* | - - - | R-454B | - - - | - - - | - - - | - - - | 17400 | - - - | 23600 | 15.2 | 11.7 | 22400 | 18000 | 8.5 | No | 216624580 | No | N/A | USA,Canada
EL18KSLV-024-230** | LS*24*23E+TXV+TD | - - - | R-454B | - - - | - - - | - - - | - - - | 17400 | - - - | 23400 | 15.2 | 11.5 | 22400 | 18000 | 8.45 | No | 217161647 | No | N/A | USA,Canada
EL18KSLV-024-230** | LS*25*33E+TXV+TD | - - - | R-454B | - - - | - - - | - - - | - - - | 17400 | - - - | 23600 | 15.2 | 11.7 | 22400 | 18000 | 8.5 | No | 217161049 | No | N/A | USA,Canada
EL18KSLV-024-230** | LW24*K7+TXV+TD | - - - | R-454B | - - - | - - - | - - - | - - - | 17400 | - - - | 22600 | 15.2 | 11.7 | 22400 | 18000 | 8.4 | No | 217157861 | No | N/A | USA,Canada
EL18KSLV-024-230** | LW25*K7+TXV | - - - | R-454B | - - - | - - - | - - - | - - - | 17400 | - - - | 22600 | 15.2 | 11.7 | 22400 | 18000 | 8.4 | No | 217157875 | No | N/A | USA,Canada
EL18KSLV-024-230A** | L*18/36T*+TXV | SL297UH040NV36B | R-454B | - - - | - - - | - - - | - - - | 18200 | - - - | 24000 | 17 | 12 | 22400 | 18800 | 8.95 | No | 216977170 | No | N/A | USA,Canada
EL18KSLV-024-230A** | L*18/36T*+TXV | SL297UH060NV36B | R-454B | - - - | - - - | - - - | - - - | 18200 | - - - | 24000 | 17 | 12 | 22400 | 18800 | 8.95 | No | 216977185 | No | N/A | USA,Canada
EL18KSLV-024-230A** | L*18/36V*+TXV | EL297UH045XV36B | R-454B | - - - | - - - | - - - | - - - | 18200 | - - - | 24000 | 17 | 11.7 | 22400 | 18800 | 8.95 | No | 217187236 | No | N/A | USA,Canada
EL18KSLV-024-230A** | L*18/36V*+TXV | EL297UH070XV36B | R-454B | - - - | - - - | - - - | - - - | 18200 | - - - | 24000 | 17 | 12 | 22400 | 18800 | 8.95 | No | 217187242 | No | N/A | USA,Canada
EL18KSLV-024-230A** | L*18/36V*+TXV | SL297UH040NV36B | R-454B | - - - | - - - | - - - | - - - | 18200 | - - - | 24000 | 17 | 12 | 22400 | 18800 | 8.95 | No | 216977169 | No | N/A | USA,Canada
EL18KSLV-024-230A** | L*18/36V*+TXV | SL297UH060NV36B | R-454B | - - - | - - - | - - - | - - - | 18200 | - - - | 24000 | 17 | 12 | 22400 | 18800 | 8.95 | No | 216977184 | No | N/A | USA,Canada
EL18KSLV-024-230A** | L*19/36S*+TXV | SL297UH040NV36B | R-454B | - - - | - - - | - - - | - - - | 18200 | - - - | 24000 | 17 | 12 | 22400 | 18800 | 9 | No | 216977174 | No | N/A | USA,Canada
EL18KSLV-024-230A** | L*19/36S*+TXV | SL297UH060NV36B | R-454B | - - - | - - - | - - - | - - - | 18200 | - - - | 24000 | 17 | 12 | 22400 | 18800 | 9 | No | 216977189 | No | N/A | USA,Canada
EL18KSLV-024-230A** | L*19/36U*+TXV | EL297UH045XV36B | R-454B | - - - | - - - | - - - | - - - | 18200 | - - - | 24000 | 17 | 11.7 | 22400 | 18800 | 9 | No | 217187238 | No | N/A | USA,Canada
EL18KSLV-024-230A** | L*19/36U*+TXV | EL297UH070XV36B | R-454B | - - - | - - - | - - - | - - - | 18200 | - - - | 24000 | 17 | 12 | 22400 | 18800 | 9 | No | 217187244 | No | N/A | USA,Canada
EL18KSLV-024-230A** | L*19/36U*+TXV | SL297UH040NV36B | R-454B | - - - | - - - | - - - | - - - | 18200 | - - - | 24000 | 17 | 12 | 22400 | 18800 | 9 | No | 216977173 | No | N/A | USA,Canada
EL18KSLV-024-230A** | L*19/36U*+TXV | SL297UH060NV36B | R-454B | - - - | - - - | - - - | - - - | 18200 | - - - | 24000 | 17 | 12 | 22400 | 18800 | 9 | No | 216977188 | No | N/A | USA,Canada
EL18KSLV-024-230A** | L*30/36U*+TXV | SL297UH040NV36B | R-454B | - - - | - - - | - - - | - - - | 18200 | - - - | 24000 | 17 | 12 | 22400 | 18800 | 9 | No | 216977177 | No | N/A | USA,Canada
EL18KSLV-024-230A** | L*30/36U*+TXV | SL297UH060NV36B | R-454B | - - - | - - - | - - - | - - - | 18200 | - - - | 24000 | 17 | 12 | 22400 | 18800 | 9 | No | 216977192 | No | N/A | USA,Canada
EL18KSLV-024-230A** | L*35/36U*+TXV | SL297UH040NV36B | R-454B | - - - | - - - | - - - | - - - | 18200 | - - - | 24000 | 17 | 12 | 22400 | 18800 | 9 | No | 216977178 | No | N/A | USA,Canada
EL18KSLV-024-230A** | L*35/36U*+TXV | SL297UH060NV36B | R-454B | - - - | - - - | - - - | - - - | 18200 | - - - | 24000 | 17 | 12 | 22400 | 18800 | 9 | No | 216977193 | No | N/A | USA,Canada
EL18KSLV-024-230A** | LD19/25Z*+TXV+LEFE3A* | - - - | R-454B | - - - | - - - | - - - | - - - | 18000 | - - - | 24000 | 16 | 11.7 | 22400 | 18600 | 9 | No | 217187382 | No | N/A | USA,Canada
EL18KSLV-024-230A** | LD19/36Y*+TXV | SL297UH040NV36B | R-454B | - - - | - - - | - - - | - - - | 18200 | - - - | 24000 | 17 | 12 | 22400 | 18800 | 9 | No | 216978066 | No | N/A | USA,Canada
EL18KSLV-024-230A** | LD19/36Y*+TXV | SL297UH060NV36B | R-454B | - - - | - - - | - - - | - - - | 18200 | - - - | 24000 | 17 | 12 | 22400 | 18800 | 9 | No | 216978069 | No | N/A | USA,Canada
EL18KSLV-024-230A** | LD19/36Z*+TXV | EL297UH045XV36B | R-454B | - - - | - - - | - - - | - - - | 18200 | - - - | 24000 | 17 | 11.7 | 22400 | 18800 | 9 | No | 217187234 | No | N/A | USA,Canada
EL18KSLV-024-230A** | LD19/36Z*+TXV | EL297UH070XV36B | R-454B | - - - | - - - | - - - | - - - | 18200 | - - - | 24000 | 17 | 12 | 22400 | 18800 | 9 | No | 217187240 | No | N/A | USA,Canada
EL18KSLV-024-230A** | LD19/36Z*+TXV | SL297UH040NV36B | R-454B | - - - | - - - | - - - | - - - | 18200 | - - - | 24000 | 17 | 12 | 22400 | 18800 | 9 | No | 216978065 | No | N/A | USA,Canada
EL18KSLV-024-230A** | LD19/36Z*+TXV | SL297UH060NV36B | R-454B | - - - | - - - | - - - | - - - | 18200 | - - - | 24000 | 17 | 12 | 22400 | 18800 | 9 | No | 216978068 | No | N/A | USA,Canada
EL18KSLV-024-230A** | LD19/36Z*+TXV+LEFE4B* | - - - | R-454B | - - - | - - - | - - - | - - - | 18000 | - - - | 24000 | 16 | 11.7 | 22400 | 18600 | 9 | No | 217187381 | No | N/A | USA,Canada
EL18KSLV-024-230A** | LD24/35Z*+TXV | EL297UH045XV36B | R-454B | - - - | - - - | - - - | - - - | 18200 | - - - | 24000 | 17 | 12 | 22400 | 18800 | 8.95 | No | 217187235 | No | N/A | USA,Canada
EL18KSLV-024-230A** | LD24/35Z*+TXV | EL297UH070XV36B | R-454B | - - - | - - - | - - - | - - - | 18200 | - - - | 24000 | 17 | 12 | 22400 | 18800 | 9 | No | 217187241 | No | N/A | USA,Canada
EL18KSLV-024-230A** | LD24/35Z*+TXV | SL297UH040NV36B | R-454B | - - - | - - - | - - - | - - - | 18200 | - - - | 24000 | 17 | 12 | 22400 | 18800 | 9 | No | 216978067 | No | N/A | USA,Canada
EL18KSLV-024-230A** | LD24/35Z*+TXV | SL297UH060NV36B | R-454B | - - - | - - - | - - - | - - - | 18200 | - - - | 24000 | 17 | 12 | 22400 | 18800 | 9 | No | 216978070 | No | N/A | USA,Canada
EL18KSLV-024-230A** | LD24/35Z*+TXV+LEFE4B* | - - - | R-454B | - - - | - - - | - - - | - - - | 18000 | - - - | 24000 | 16 | 11.7 | 22400 | 18600 | 9 | No | 217187383 | No | N/A | USA,Canada
EL18KSLV-024-230A** | LEC24*C03+TXV | - - - | R-454B | - - - | - - - | - - - | - - - | 18000 | - - - | 24000 | 16 | 11.7 | 22400 | 18600 | 8.7 | No | 217157933 | No | N/A | USA,Canada
EL18KSLV-024-230A** | LEC30*C05+TXV | - - - | R-454B | - - - | - - - | - - - | - - - | 18000 | - - - | 24000 | 16 | 11.7 | 22400 | 18600 | 8.8 | No | 217157935 | No | N/A | USA,Canada
EL18KSLV-024-230A** | LEM25*23E+TXV | - - - | R-454B | - - - | - - - | - - - | - - - | 18000 | - - - | 24000 | 16 | 11.7 | 22400 | 18600 | 8.8 | No | 216762013 | No | N/A | USA,Canada
EL18KSLV-024-230A** | LEM25*23G+TXV | - - - | R-454B | - - - | - - - | - - - | - - - | 18000 | - - - | 24000 | 16 | 11.7 | 22400 | 18600 | 8.8 | No | 216762012 | No | N/A | USA,Canada
EL18KSLV-024-230A** | LEM25*43G+TXV | - - - | R-454B | - - - | - - - | - - - | - - - | 18000 | - - - | 24000 | 16 | 11.7 | 22400 | 18600 | 9 | No | 216762014 | No | N/A | USA,Canada
EL18KSLV-024-230A** | LH18/36D*+TXV | SL297UH040NV36B | R-454B | - - - | - - - | - - - | - - - | 18200 | - - - | 23800 | 17 | 11.7 | 22400 | 18800 | 8.85 | No | 216977168 | No | N/A | USA,Canada
EL18KSLV-024-230A** | LH18/36D*+TXV | SL297UH060NV36B | R-454B | - - - | - - - | - - - | - - - | 18200 | - - - | 23600 | 17 | 11.7 | 22400 | 18800 | 8.85 | No | 216977183 | No | N/A | USA,Canada
EL18KSLV-024-230A** | LH18/36R*+TXV | SL297UH040NV36B | R-454B | - - - | - - - | - - - | - - - | 18200 | - - - | 23800 | 17 | 11.7 | 22400 | 18800 | 8.85 | No | 216977167 | No | N/A | USA,Canada
EL18KSLV-024-230A** | LH18/36R*+TXV | SL297UH060NV36B | R-454B | - - - | - - - | - - - | - - - | 18200 | - - - | 23600 | 17 | 11.7 | 22400 | 18800 | 8.85 | No | 216977182 | No | N/A | USA,Canada
EL18KSLV-024-230A** | LH18/36R*+TXV+LEFE3A* | - - - | R-454B | - - - | - - - | - - - | - - - | 18000 | - - - | 24000 | 16 | 11.7 | 22400 | 18600 | 8.85 | No | 217187280 | No | N/A | USA,Canada
EL18KSLV-024-230A** | LH18/37R*+TXV+LEFE3A* | - - - | R-454B | - - - | - - - | - - - | - - - | 18000 | - - - | 24000 | 16 | 11.7 | 22400 | 18600 | 9 | No | 217187285 | No | N/A | USA,Canada
EL18KSLV-024-230A** | LH24/37F*+TXV | SL297UH040NV36B | R-454B | - - - | - - - | - - - | - - - | 18200 | - - - | 24000 | 17 | 12 | 22400 | 18800 | 9 | No | 216977180 | No | N/A | USA,Canada
EL18KSLV-024-230A** | LH24/37F*+TXV | SL297UH060NV36B | R-454B | - - - | - - - | - - - | - - - | 18200 | - - - | 24000 | 17 | 12 | 22400 | 18800 | 9 | No | 216977195 | No | N/A | USA,Canada
EL18KSLV-024-230A** | LH24/37X*+TXV | EL297UH045XV36B | R-454B | - - - | - - - | - - - | - - - | 18200 | - - - | 24000 | 17 | 11.7 | 22400 | 18800 | 9 | No | 217187239 | No | N/A | USA,Canada
EL18KSLV-024-230A** | LH24/37X*+TXV | EL297UH070XV36B | R-454B | - - - | - - - | - - - | - - - | 18200 | - - - | 24000 | 17 | 12 | 22400 | 18800 | 9 | No | 217187245 | No | N/A | USA,Canada
EL18KSLV-024-230A** | LH24/37X*+TXV | SL297UH040NV36B | R-454B | - - - | - - - | - - - | - - - | 18200 | - - - | 24000 | 17 | 12 | 22400 | 18800 | 9 | No | 216977179 | No | N/A | USA,Canada
EL18KSLV-024-230A** | LH24/37X*+TXV | SL297UH060NV36B | R-454B | - - - | - - - | - - - | - - - | 18200 | - - - | 24000 | 17 | 12 | 22400 | 18800 | 9 | No | 216977194 | No | N/A | USA,Canada
EL18KSLV-024-230A** | LH24/37X*+TXV+LEFE4B* | - - - | R-454B | - - - | - - - | - - - | - - - | 18000 | - - - | 24000 | 16 | 11.7 | 22400 | 18600 | 9 | No | 217187384 | No | N/A | USA,Canada
EL18KSLV-024-230A** | LH29/36F*+TXV | SL297UH040NV36B | R-454B | - - - | - - - | - - - | - - - | 18200 | - - - | 24000 | 17 | 12 | 22400 | 18800 | 9 | No | 216977172 | No | N/A | USA,Canada
EL18KSLV-024-230A** | LH29/36F*+TXV | SL297UH060NV36B | R-454B | - - - | - - - | - - - | - - - | 18200 | - - - | 24000 | 17 | 12 | 22400 | 18800 | 9 | No | 216977187 | No | N/A | USA,Canada
EL18KSLV-024-230A** | LH29/36X*+TXV | EL297UH045XV36B | R-454B | - - - | - - - | - - - | - - - | 18200 | - - - | 24000 | 17 | 11.7 | 22400 | 18800 | 9 | No | 217187237 | No | N/A | USA,Canada
EL18KSLV-024-230A** | LH29/36X*+TXV | EL297UH070XV36B | R-454B | - - - | - - - | - - - | - - - | 18200 | - - - | 24000 | 17 | 12 | 22400 | 18800 | 9 | No | 217187243 | No | N/A | USA,Canada
EL18KSLV-024-230A** | LH29/36X*+TXV | SL297UH040NV36B | R-454B | - - - | - - - | - - - | - - - | 18200 | - - - | 24000 | 17 | 12 | 22400 | 18800 | 9 | No | 216977171 | No | N/A | USA,Canada
EL18KSLV-024-230A** | LH29/36X*+TXV | SL297UH060NV36B | R-454B | - - - | - - - | - - - | - - - | 18200 | - - - | 24000 | 17 | 12 | 22400 | 18800 | 9 | No | 216977186 | No | N/A | USA,Canada
EL18KSLV-024-230A** | LH29/36X*+TXV+LEFE4B* | - - - | R-454B | - - - | - - - | - - - | - - - | 18000 | - - - | 24000 | 16 | 11.7 | 22400 | 18600 | 9 | No | 217187281 | No | N/A | USA,Canada
EL18KSLV-024-230A** | LP18/37R*+TXV+LEFE3A* | - - - | R-454B | - - - | - - - | - - - | - - - | 18000 | - - - | 24000 | 16 | 11.7 | 22400 | 18600 | 9 | No | 217187286 | No | N/A | USA,Canada
EL18KSLV-024-230A** | LP25/36R*+TXV | SL297UH040NV36B | R-454B | - - - | - - - | - - - | - - - | 18200 | - - - | 24000 | 17 | 12 | 22400 | 18800 | 9 | No | 216977175 | No | N/A | USA,Canada
EL18KSLV-024-230A** | LP25/36R*+TXV | SL297UH060NV36B | R-454B | - - - | - - - | - - - | - - - | 18200 | - - - | 24000 | 17 | 12 | 22400 | 18800 | 9 | No | 216977190 | No | N/A | USA,Canada
EL18KSLV-024-230A** | LP25/36R*+TXV+LEFE4B* | - - - | R-454B | - - - | - - - | - - - | - - - | 18000 | - - - | 24000 | 16 | 11.7 | 22400 | 18600 | 9 | No | 217187282 | No | N/A | USA,Canada
EL18KSLV-024-230A** | LP29/36X*+TXV | SL297UH040NV36B | R-454B | - - - | - - - | - - - | - - - | 18200 | - - - | 24000 | 17 | 12 | 22400 | 18800 | 9 | No | 216977176 | No | N/A | USA,Canada
EL18KSLV-024-230A** | LP29/36X*+TXV | SL297UH060NV36B | R-454B | - - - | - - - | - - - | - - - | 18200 | - - - | 24000 | 17 | 12 | 22400 | 18800 | 9 | No | 216977191 | No | N/A | USA,Canada
EL18KSLV-024-230A** | LP29/36X*+TXV+LEFE3A* | - - - | R-454B | - - - | - - - | - - - | - - - | 18000 | - - - | 24000 | 16 | 11.7 | 22400 | 18600 | 9 | No | 217187284 | No | N/A | USA,Canada
EL18KSLV-024-230A** | LP29/36X*+TXV+LEFE4B* | - - - | R-454B | - - - | - - - | - - - | - - - | 18000 | - - - | 24000 | 16 | 11.7 | 22400 | 18600 | 9 | No | 217187283 | No | N/A | USA,Canada
EL18KSLV-024-230A** | LP36/37R*+TXV | SL297UH040NV36B | R-454B | - - - | - - - | - - - | - - - | 18200 | - - - | 24000 | 17 | 12 | 22400 | 18800 | 9 | No | 216977166 | No | N/A | USA,Canada
EL18KSLV-024-230A** | LP36/37R*+TXV | SL297UH060NV36B | R-454B | - - - | - - - | - - - | - - - | 18200 | - - - | 24000 | 17 | 12 | 22400 | 18800 | 9 | No | 216977181 | No | N/A | USA,Canada
EL18KSLV-024-230A** | LS*24*03E+TXV+TD | - - - | R-454B | - - - | - - - | - - - | - - - | 17900 | - - - | 23000 | 15.2 | 11 | 22200 | 18500 | 8.55 | No | 217161656 | No | N/A | USA,Canada
EL18KSLV-024-230A** | LS*24*13E+TXV+TD | - - - | R-454B | - - - | - - - | - - - | - - - | 17900 | - - - | 23400 | 15.2 | 11 | 22200 | 18500 | 8.65 | No | 217161649 | No | N/A | USA,Canada
EL18KSLV-024-230A** | LS*24*23E+TXV+TD | - - - | R-454B | - - - | - - - | - - - | - - - | 18000 | - - - | 23800 | 16 | 11.5 | 22400 | 18600 | 8.8 | No | 217161654 | No | N/A | USA,Canada
EL18KSLV-024-230A** | LS*25*33E+TXV+TD | - - - | R-454B | - - - | - - - | - - - | - - - | 18000 | - - - | 24000 | 16 | 11.7 | 22400 | 18600 | 8.95 | No | 217161054 | No | N/A | USA,Canada
EL18KSLV-024-230A** | LS*25*43E+TXV+TD | - - - | R-454B | - - - | - - - | - - - | - - - | 18000 | - - - | 24000 | 16 | 11.7 | 22400 | 18600 | 9 | No | 217161056 | No | N/A | USA,Canada
EL18KSLV-024-230A** | LS*30*13E+TXV+TD | - - - | R-454B | - - - | - - - | - - - | - - - | 17900 | - - - | 23400 | 15.2 | 11 | 22200 | 18500 | 8.65 | No | 217161651 | No | N/A | USA,Canada
EL18KSLV-024-230A** | LSC29*A03+TXV+TD | - - - | R-454B | - - - | - - - | - - - | - - - | 18000 | - - - | 23600 | 15.2 | 11.5 | 22400 | 18600 | 8.7 | No | 217159387 | No | N/A | USA,Canada
EL18KSLV-024-230A** | LU19/36S*M+TXV+LMHE3D | - - - | R-454B | - - - | - - - | - - - | - - - | 18000 | - - - | 24000 | 16 | 11.7 | 22400 | 18600 | 9 | No | 217157931 | No | N/A | USA,Canada
EL18KSLV-024-230A** | LW24*K7+TXV+TD | - - - | R-454B | - - - | - - - | - - - | - - - | 18000 | - - - | 23000 | 16 | 11.7 | 22400 | 18600 | 8.8 | No | 217157908 | No | N/A | USA,Canada
EL18KSLV-024-230A** | LW25*K7+TXV | - - - | R-454B | - - - | - - - | - - - | - - - | 18000 | - - - | 23000 | 16 | 11.7 | 22400 | 18600 | 8.8 | No | 217157940 | No | N/A | USA,Canada
EL18KSLV-024-230A** | LW31*M7+TXV | - - - | R-454B | - - - | - - - | - - - | - - - | 18000 | - - - | 23000 | 16 | 11.7 | 22400 | 18600 | 8.8 | No | 217157938 | No | N/A | USA,Canada
EL18KSLV-036-230** | L*19/36S*+TXV+LEFE3A* | - - - | R-454B | - - - | - - - | - - - | - - - | 25400 | - - - | 33800 | 15.2 | 10.5 | 32400 | 26000 | 8.4 | No | 216624586 | No | N/A | USA,Canada
EL18KSLV-036-230** | L*19/36S*+TXV+LEFE4B* | - - - | R-454B | - - - | - - - | - - - | - - - | 25400 | - - - | 34000 | 15.2 | 10.5 | 32400 | 26000 | 8.4 | No | 216624585 | No | N/A | USA,Canada
EL18KSLV-036-230** | L*35/36U*+TXV+LEFE4B* | - - - | R-454B | - - - | - - - | - - - | - - - | 25400 | - - - | 34000 | 15.2 | 10.5 | 32400 | 26000 | 8.5 | No | 216624587 | No | N/A | USA,Canada
EL18KSLV-036-230** | LEM36*43E+TXV | - - - | R-454B | - - - | - - - | - - - | - - - | 25400 | - - - | 33800 | 15.2 | 10.5 | 32400 | 26000 | 8.4 | No | 216762009 | No | N/A | USA,Canada
EL18KSLV-036-230** | LEM37*3TT+TXV | - - - | R-454B | - - - | - - - | - - - | - - - | 25400 | - - - | 34000 | 15.2 | 10.5 | 32400 | 26000 | 8.5 | No | 216762008 | No | N/A | USA,Canada
EL18KSLV-036-230** | LH18/37D*+TXV+LEFE3A* | - - - | R-454B | - - - | - - - | - - - | - - - | 25400 | - - - | 34000 | 15.2 | 10.5 | 32400 | 26000 | 8.5 | No | 216624588 | No | N/A | USA,Canada
EL18KSLV-036-230** | LH29/36F*+TXV+LEFE4B* | - - - | R-454B | - - - | - - - | - - - | - - - | 25400 | - - - | 34000 | 15.2 | 10.5 | 32400 | 26000 | 8.4 | No | 216624583 | No | N/A | USA,Canada
EL18KSLV-036-230** | LH35/36F*+TXV+LEFE4B* | - - - | R-454B | - - - | - - - | - - - | - - - | 25400 | - - - | 34000 | 15.2 | 10.5 | 32400 | 26000 | 8.5 | No | 216624584 | No | N/A | USA,Canada
EL18KSLV-036-230** | LU19/36S*M+TXV+LMHE3D | - - - | R-454B | - - - | - - - | - - - | - - - | 25400 | - - - | 33800 | 15.2 | 10.5 | 32400 | 26000 | 8.4 | No | 217157895 | No | N/A | USA,Canada
EL18KSLV-036-230** | LU19/36S*M+TXV+LMHE4D | - - - | R-454B | - - - | - - - | - - - | - - - | 25400 | - - - | 33800 | 15.2 | 10.5 | 32400 | 26000 | 8.4 | No | 217157893 | No | N/A | USA,Canada
EL18KSLV-036-230** | LW39*L9+TXV | - - - | R-454B | - - - | - - - | - - - | - - - | 25400 | - - - | 33000 | 15.2 | 10.5 | 32400 | 26000 | 8.35 | No | 217157877 | No | N/A | USA,Canada
EL18KSLV-036-230A** | L*18/36T*+TXV | SL297UH040NV36B | R-454B | - - - | - - - | - - - | - - - | 27200 | - - - | 33800 | 17 | 11 | 34000 | 27800 | 8.5 | No | 216977199 | No | N/A | USA,Canada
EL18KSLV-036-230A** | L*18/36T*+TXV | SL297UH060NV36B | R-454B | - - - | - - - | - - - | - - - | 27200 | - - - | 33800 | 17 | 11 | 34000 | 27800 | 8.5 | No | 216977215 | No | N/A | USA,Canada
EL18KSLV-036-230A** | L*18/36V*+TXV | EL297UH045XV36B | R-454B | - - - | - - - | - - - | - - - | 27200 | - - - | 33800 | 17 | 11 | 34000 | 27800 | 8.5 | No | 217187248 | No | N/A | USA,Canada
EL18KSLV-036-230A** | L*18/36V*+TXV | EL297UH070XV36B | R-454B | - - - | - - - | - - - | - - - | 27200 | - - - | 34000 | 17 | 11 | 34000 | 27800 | 8.5 | No | 217187254 | No | N/A | USA,Canada
EL18KSLV-036-230A** | L*18/36V*+TXV | SL297UH040NV36B | R-454B | - - - | - - - | - - - | - - - | 27200 | - - - | 33800 | 17 | 11 | 34000 | 27800 | 8.5 | No | 216977198 | No | N/A | USA,Canada
EL18KSLV-036-230A** | L*18/36V*+TXV | SL297UH060NV36B | R-454B | - - - | - - - | - - - | - - - | 27200 | - - - | 33800 | 17 | 11 | 34000 | 27800 | 8.5 | No | 216977214 | No | N/A | USA,Canada
EL18KSLV-036-230A** | L*19/36S*+TXV | SL297UH040NV36B | R-454B | - - - | - - - | - - - | - - - | 27200 | - - - | 33800 | 17 | 11 | 34000 | 27800 | 8.5 | No | 216977203 | No | N/A | USA,Canada
EL18KSLV-036-230A** | L*19/36S*+TXV | SL297UH060NV36B | R-454B | - - - | - - - | - - - | - - - | 27200 | - - - | 33800 | 17 | 11 | 34000 | 27800 | 8.5 | No | 216977219 | No | N/A | USA,Canada
EL18KSLV-036-230A** | L*19/36U*+TXV | EL297UH045XV36B | R-454B | - - - | - - - | - - - | - - - | 27200 | - - - | 33800 | 17 | 11 | 34000 | 27800 | 8.5 | No | 217187250 | No | N/A | USA,Canada
EL18KSLV-036-230A** | L*19/36U*+TXV | EL297UH070XV36B | R-454B | - - - | - - - | - - - | - - - | 27200 | - - - | 34000 | 17 | 11 | 34000 | 27800 | 8.5 | No | 217187256 | No | N/A | USA,Canada
EL18KSLV-036-230A** | L*19/36U*+TXV | SL297UH040NV36B | R-454B | - - - | - - - | - - - | - - - | 27200 | - - - | 33800 | 17 | 11 | 34000 | 27800 | 8.5 | No | 216977202 | No | N/A | USA,Canada
EL18KSLV-036-230A** | L*19/36U*+TXV | SL297UH060NV36B | R-454B | - - - | - - - | - - - | - - - | 27200 | - - - | 33800 | 17 | 11 | 34000 | 27800 | 8.5 | No | 216977218 | No | N/A | USA,Canada
EL18KSLV-036-230A** | L*30/36S*+TXV | SL297UH040NV36B | R-454B | - - - | - - - | - - - | - - - | 27200 | - - - | 34600 | 17 | 11 | 34000 | 27800 | 8.5 | No | 216977207 | No | N/A | USA,Canada
EL18KSLV-036-230A** | L*30/36S*+TXV | SL297UH060NV36B | R-454B | - - - | - - - | - - - | - - - | 27200 | - - - | 34600 | 17 | 11 | 34000 | 27800 | 8.5 | No | 216977223 | No | N/A | USA,Canada
EL18KSLV-036-230A** | L*30/36U*+TXV | SL297UH040NV36B | R-454B | - - - | - - - | - - - | - - - | 27200 | - - - | 34600 | 17 | 11 | 34000 | 27800 | 8.5 | No | 216977206 | No | N/A | USA,Canada
EL18KSLV-036-230A** | L*30/36U*+TXV | SL297UH060NV36B | R-454B | - - - | - - - | - - - | - - - | 27200 | - - - | 34600 | 17 | 11 | 34000 | 27800 | 8.5 | No | 216977222 | No | N/A | USA,Canada
EL18KSLV-036-230A** | L*35/36S*+TXV | SL297UH040NV36B | R-454B | - - - | - - - | - - - | - - - | 27200 | - - - | 34600 | 17 | 11 | 34000 | 27800 | 8.5 | No | 216977209 | No | N/A | USA,Canada
EL18KSLV-036-230A** | L*35/36S*+TXV | SL297UH060NV36B | R-454B | - - - | - - - | - - - | - - - | 27200 | - - - | 34600 | 17 | 11 | 34000 | 27800 | 8.5 | No | 216977225 | No | N/A | USA,Canada
EL18KSLV-036-230A** | L*35/36U*+TXV | SL297UH040NV36B | R-454B | - - - | - - - | - - - | - - - | 27200 | - - - | 34600 | 17 | 11 | 34000 | 27800 | 8.5 | No | 216977208 | No | N/A | USA,Canada
EL18KSLV-036-230A** | L*35/36U*+TXV | SL297UH060NV36B | R-454B | - - - | - - - | - - - | - - - | 27200 | - - - | 34600 | 17 | 11 | 34000 | 27800 | 8.5 | No | 216977224 | No | N/A | USA,Canada
EL18KSLV-036-230A** | LD19/36Y*+TXV | SL297UH040NV36B | R-454B | - - - | - - - | - - - | - - - | 27200 | - - - | 33800 | 17 | 11 | 34000 | 27800 | 8.5 | No | 216978072 | No | N/A | USA,Canada
EL18KSLV-036-230A** | LD19/36Y*+TXV | SL297UH060NV36B | R-454B | - - - | - - - | - - - | - - - | 27200 | - - - | 33800 | 17 | 11 | 34000 | 27800 | 8.5 | No | 216978076 | No | N/A | USA,Canada
EL18KSLV-036-230A** | LD19/36Z*+TXV | EL297UH045XV36B | R-454B | - - - | - - - | - - - | - - - | 27200 | - - - | 33800 | 17 | 11 | 34000 | 27800 | 8.5 | No | 217187246 | No | N/A | USA,Canada
EL18KSLV-036-230A** | LD19/36Z*+TXV | EL297UH070XV36B | R-454B | - - - | - - - | - - - | - - - | 27200 | - - - | 34000 | 17 | 11 | 34000 | 27800 | 8.5 | No | 217187252 | No | N/A | USA,Canada
EL18KSLV-036-230A** | LD19/36Z*+TXV | SL297UH040NV36B | R-454B | - - - | - - - | - - - | - - - | 27200 | - - - | 33800 | 17 | 11 | 34000 | 27800 | 8.5 | No | 216978071 | No | N/A | USA,Canada
EL18KSLV-036-230A** | LD19/36Z*+TXV | SL297UH060NV36B | R-454B | - - - | - - - | - - - | - - - | 27200 | - - - | 33800 | 17 | 11 | 34000 | 27800 | 8.5 | No | 216978075 | No | N/A | USA,Canada
EL18KSLV-036-230A** | LD19/36Z*+TXV+LEFE4B* | - - - | R-454B | - - - | - - - | - - - | - - - | 25400 | - - - | 34000 | 15.2 | 10.5 | 32400 | 26000 | 8.35 | No | 217187385 | No | N/A | USA,Canada
EL18KSLV-036-230A** | LD24/35Y*+TXV | SL297UH040NV36B | R-454B | - - - | - - - | - - - | - - - | 27200 | - - - | 34400 | 17 | 11 | 34000 | 27800 | 8.5 | No | 216978074 | No | N/A | USA,Canada
EL18KSLV-036-230A** | LD24/35Y*+TXV | SL297UH060NV36B | R-454B | - - - | - - - | - - - | - - - | 27200 | - - - | 34400 | 17 | 11 | 34000 | 27800 | 8.5 | No | 216978078 | No | N/A | USA,Canada
EL18KSLV-036-230A** | LD24/35Z*+TXV | EL297UH045XV36B | R-454B | - - - | - - - | - - - | - - - | 27200 | - - - | 34400 | 17 | 11 | 34000 | 27800 | 8.5 | No | 217187247 | No | N/A | USA,Canada
EL18KSLV-036-230A** | LD24/35Z*+TXV | EL297UH070XV36B | R-454B | - - - | - - - | - - - | - - - | 27200 | - - - | 34400 | 17 | 11 | 34000 | 27800 | 8.5 | No | 217187253 | No | N/A | USA,Canada
EL18KSLV-036-230A** | LD24/35Z*+TXV | EL297UH090XV36C | R-454B | - - - | - - - | - - - | - - - | 27000 | - - - | 34600 | 18 | 11 | 34200 | 27600 | 9 | No | 217187259 | No | N/A | USA,Canada
EL18KSLV-036-230A** | LD24/35Z*+TXV | SL297UH040NV36B | R-454B | - - - | - - - | - - - | - - - | 27200 | - - - | 34400 | 17 | 11 | 34000 | 27800 | 8.5 | No | 216978073 | No | N/A | USA,Canada
EL18KSLV-036-230A** | LD24/35Z*+TXV | SL297UH060NV36B | R-454B | - - - | - - - | - - - | - - - | 27200 | - - - | 34400 | 17 | 11 | 34000 | 27800 | 8.5 | No | 216978077 | No | N/A | USA,Canada
EL18KSLV-036-230A** | LD24/35Z*+TXV | SL297UH080NV48C | R-454B | - - - | - - - | - - - | - - - | 27000 | - - - | 34800 | 17 | 11 | 34200 | 27600 | 9 | No | 217187262 | No | N/A | USA,Canada
EL18KSLV-036-230A** | LD24/35Z*+TXV+LEFE4B* | - - - | R-454B | - - - | - - - | - - - | - - - | 25400 | - - - | 34000 | 15.2 | 10.5 | 32400 | 26000 | 8.45 | No | 217187386 | No | N/A | USA,Canada
EL18KSLV-036-230A** | LEM36*43E+TXV | - - - | R-454B | - - - | - - - | - - - | - - - | 25400 | - - - | 33800 | 15.2 | 10.5 | 32400 | 26000 | 8.4 | No | 216762017 | No | N/A | USA,Canada
EL18KSLV-036-230A** | LEM36*43G+TXV | - - - | R-454B | - - - | - - - | - - - | - - - | 25400 | - - - | 33800 | 15.2 | 10.5 | 32400 | 26000 | 8.4 | No | 216762016 | No | N/A | USA,Canada
EL18KSLV-036-230A** | LEM37*3TT+TXV | - - - | R-454B | - - - | - - - | - - - | - - - | 26400 | - - - | 34000 | 15.2 | 11 | 32400 | 27000 | 8 | No | 216762015 | No | N/A | USA,Canada
EL18KSLV-036-230A** | LH18/36D*+TXV | SL297UH040NV36B | R-454B | - - - | - - - | - - - | - - - | 27200 | - - - | 33800 | 17 | 11 | 34000 | 27800 | 8.5 | No | 216977197 | No | N/A | USA,Canada
EL18KSLV-036-230A** | LH18/36D*+TXV | SL297UH060NV36B | R-454B | - - - | - - - | - - - | - - - | 27200 | - - - | 33800 | 17 | 11 | 34000 | 27800 | 8.5 | No | 216977213 | No | N/A | USA,Canada
EL18KSLV-036-230A** | LH18/37R*+TXV+LEFE3A* | - - - | R-454B | - - - | - - - | - - - | - - - | 25400 | - - - | 34000 | 15.2 | 10.5 | 32400 | 26000 | 8.5 | No | 217187291 | No | N/A | USA,Canada
EL18KSLV-036-230A** | LH24/37F*+TXV | SL297UH040NV36B | R-454B | - - - | - - - | - - - | - - - | 27200 | - - - | 33800 | 17 | 11 | 34000 | 27800 | 8.5 | No | 216977211 | No | N/A | USA,Canada
EL18KSLV-036-230A** | LH24/37F*+TXV | SL297UH060NV36B | R-454B | - - - | - - - | - - - | - - - | 27200 | - - - | 33800 | 17 | 11 | 34000 | 27800 | 8.5 | No | 216977227 | No | N/A | USA,Canada
EL18KSLV-036-230A** | LH24/37F*+TXV | SL297UH080NV48C | R-454B | - - - | - - - | - - - | - - - | 27000 | - - - | 34600 | 17 | 10.5 | 34200 | 27600 | 8.95 | No | 216977234 | No | N/A | USA,Canada
EL18KSLV-036-230A** | LH24/37X*+TXV | EL297UH045XV36B | R-454B | - - - | - - - | - - - | - - - | 27200 | - - - | 33800 | 17 | 11 | 34000 | 27800 | 8.5 | No | 217187251 | No | N/A | USA,Canada
EL18KSLV-036-230A** | LH24/37X*+TXV | EL297UH070XV36B | R-454B | - - - | - - - | - - - | - - - | 27200 | - - - | 34000 | 17 | 11 | 34000 | 27800 | 8.5 | No | 217187257 | No | N/A | USA,Canada
EL18KSLV-036-230A** | LH24/37X*+TXV | SL297UH040NV36B | R-454B | - - - | - - - | - - - | - - - | 27200 | - - - | 33800 | 17 | 11 | 34000 | 27800 | 8.5 | No | 216977210 | No | N/A | USA,Canada
EL18KSLV-036-230A** | LH24/37X*+TXV | SL297UH060NV36B | R-454B | - - - | - - - | - - - | - - - | 27200 | - - - | 33800 | 17 | 11 | 34000 | 27800 | 8.5 | No | 216977226 | No | N/A | USA,Canada
EL18KSLV-036-230A** | LH24/37X*+TXV | SL297UH080NV48C | R-454B | - - - | - - - | - - - | - - - | 27000 | - - - | 34600 | 17 | 10.5 | 34200 | 27600 | 8.95 | No | 216977233 | No | N/A | USA,Canada
EL18KSLV-036-230A** | LH24/37X*+TXV+LEFE4B* | - - - | R-454B | - - - | - - - | - - - | - - - | 25400 | - - - | 33800 | 15.2 | 10.5 | 32400 | 26000 | 8.35 | No | 217187387 | No | N/A | USA,Canada
EL18KSLV-036-230A** | LH29/36F*+TXV | SL297UH040NV36B | R-454B | - - - | - - - | - - - | - - - | 27200 | - - - | 33800 | 17 | 11 | 34000 | 27800 | 8.5 | No | 216977201 | No | N/A | USA,Canada
EL18KSLV-036-230A** | LH29/36F*+TXV | SL297UH060NV36B | R-454B | - - - | - - - | - - - | - - - | 27200 | - - - | 33800 | 17 | 11 | 34000 | 27800 | 8.5 | No | 216977217 | No | N/A | USA,Canada
EL18KSLV-036-230A** | LH29/36F*+TXV | SL297UH080NV48C | R-454B | - - - | - - - | - - - | - - - | 27000 | - - - | 34800 | 17 | 11 | 34200 | 27600 | 9 | No | 216977230 | No | N/A | USA,Canada
EL18KSLV-036-230A** | LH29/36X*+TXV | EL297UH045XV36B | R-454B | - - - | - - - | - - - | - - - | 27200 | - - - | 33800 | 17 | 11 | 34000 | 27800 | 8.5 | No | 217187249 | No | N/A | USA,Canada
EL18KSLV-036-230A** | LH29/36X*+TXV | EL297UH070XV36B | R-454B | - - - | - - - | - - - | - - - | 27200 | - - - | 34000 | 17 | 11 | 34000 | 27800 | 8.5 | No | 217187255 | No | N/A | USA,Canada
EL18KSLV-036-230A** | LH29/36X*+TXV | SL297UH040NV36B | R-454B | - - - | - - - | - - - | - - - | 27200 | - - - | 33800 | 17 | 11 | 34000 | 27800 | 8.5 | No | 216977200 | No | N/A | USA,Canada
EL18KSLV-036-230A** | LH29/36X*+TXV | SL297UH060NV36B | R-454B | - - - | - - - | - - - | - - - | 27200 | - - - | 33800 | 17 | 11 | 34000 | 27800 | 8.5 | No | 216977216 | No | N/A | USA,Canada
EL18KSLV-036-230A** | LH29/36X*+TXV | SL297UH080NV48C | R-454B | - - - | - - - | - - - | - - - | 27000 | - - - | 34800 | 17 | 11 | 34200 | 27600 | 9 | No | 216977229 | No | N/A | USA,Canada
EL18KSLV-036-230A** | LH29/36X*+TXV+LEFE4B* | - - - | R-454B | - - - | - - - | - - - | - - - | 25400 | - - - | 34000 | 15.2 | 10.5 | 32400 | 26000 | 8.4 | No | 217187287 | No | N/A | USA,Canada
EL18KSLV-036-230A** | LP18/37R*+TXV+LEFE3A* | - - - | R-454B | - - - | - - - | - - - | - - - | 25400 | - - - | 34000 | 15.2 | 10.5 | 32400 | 26000 | 8.5 | No | 217187292 | No | N/A | USA,Canada
EL18KSLV-036-230A** | LP25/36R*+TXV | EL297UH090XV36C | R-454B | - - - | - - - | - - - | - - - | 27000 | - - - | 34400 | 18 | 10.5 | 34200 | 27600 | 8.95 | No | 217187260 | No | N/A | USA,Canada
EL18KSLV-036-230A** | LP25/36R*+TXV | SL297UH040NV36B | R-454B | - - - | - - - | - - - | - - - | 27200 | - - - | 33800 | 17 | 11 | 34000 | 27800 | 8.5 | No | 216977204 | No | N/A | USA,Canada
EL18KSLV-036-230A** | LP25/36R*+TXV | SL297UH060NV36B | R-454B | - - - | - - - | - - - | - - - | 27200 | - - - | 33800 | 17 | 11 | 34000 | 27800 | 8.5 | No | 216977220 | No | N/A | USA,Canada
EL18KSLV-036-230A** | LP25/36R*+TXV | SL297UH080NV48C | R-454B | - - - | - - - | - - - | - - - | 27000 | - - - | 34800 | 17 | 11 | 34200 | 27600 | 8.95 | No | 216977231 | No | N/A | USA,Canada
EL18KSLV-036-230A** | LP25/36R*+TXV+LEFE4B* | - - - | R-454B | - - - | - - - | - - - | - - - | 25400 | - - - | 34000 | 15.2 | 10.5 | 32400 | 26000 | 8.35 | No | 217187288 | No | N/A | USA,Canada
EL18KSLV-036-230A** | LP29/36X*+TXV | EL297UH090XV36C | R-454B | - - - | - - - | - - - | - - - | 27000 | - - - | 34600 | 18 | 11 | 34200 | 27600 | 9 | No | 217187261 | No | N/A | USA,Canada
EL18KSLV-036-230A** | LP29/36X*+TXV | SL297UH040NV36B | R-454B | - - - | - - - | - - - | - - - | 27200 | - - - | 34400 | 17 | 11 | 34000 | 27800 | 8.5 | No | 216977205 | No | N/A | USA,Canada
EL18KSLV-036-230A** | LP29/36X*+TXV | SL297UH060NV36B | R-454B | - - - | - - - | - - - | - - - | 27200 | - - - | 34400 | 17 | 11 | 34000 | 27800 | 8.5 | No | 216977221 | No | N/A | USA,Canada
EL18KSLV-036-230A** | LP29/36X*+TXV | SL297UH080NV48C | R-454B | - - - | - - - | - - - | - - - | 27000 | - - - | 34800 | 17 | 11 | 34200 | 27600 | 9 | No | 216977232 | No | N/A | USA,Canada
EL18KSLV-036-230A** | LP29/36X*+TXV+LEFE3A* | - - - | R-454B | - - - | - - - | - - - | - - - | 25400 | - - - | 34000 | 15.2 | 10.5 | 32400 | 26000 | 8.45 | No | 217187290 | No | N/A | USA,Canada
EL18KSLV-036-230A** | LP29/36X*+TXV+LEFE4B* | - - - | R-454B | - - - | - - - | - - - | - - - | 25400 | - - - | 34000 | 15.2 | 10.5 | 32400 | 26000 | 8.45 | No | 217187289 | No | N/A | USA,Canada
EL18KSLV-036-230A** | LP36/37R*+TXV | EL297UH090XV36C | R-454B | - - - | - - - | - - - | - - - | 27000 | - - - | 34600 | 18 | 11 | 34200 | 27600 | 9 | No | 217187258 | No | N/A | USA,Canada
EL18KSLV-036-230A** | LP36/37R*+TXV | SL297UH040NV36B | R-454B | - - - | - - - | - - - | - - - | 27200 | - - - | 34600 | 17 | 11 | 34000 | 27800 | 8.5 | No | 216977196 | No | N/A | USA,Canada
EL18KSLV-036-230A** | LP36/37R*+TXV | SL297UH060NV36B | R-454B | - - - | - - - | - - - | - - - | 27200 | - - - | 34600 | 17 | 11 | 34000 | 27800 | 8.5 | No | 216977212 | No | N/A | USA,Canada
EL18KSLV-036-230A** | LP36/37R*+TXV | SL297UH080NV48C | R-454B | - - - | - - - | - - - | - - - | 27000 | - - - | 34800 | 17 | 11 | 34200 | 27600 | 9 | No | 216977228 | No | N/A | USA,Canada
EL18KSLV-036-230A** | LU19/36S*M+TXV+LMHE3D | - - - | R-454B | - - - | - - - | - - - | - - - | 25400 | - - - | 33800 | 15.2 | 10.5 | 32400 | 26000 | 8.4 | No | 217157944 | No | N/A | USA,Canada
EL18KSLV-036-230A** | LU19/36S*M+TXV+LMHE4D | - - - | R-454B | - - - | - - - | - - - | - - - | 25400 | - - - | 33800 | 15.2 | 10.5 | 32400 | 26000 | 8.4 | No | 217157942 | No | N/A | USA,Canada
EL18KSLV-036-230A** | LU23/36Y*M+TXV+LMHE3D | - - - | R-454B | - - - | - - - | - - - | - - - | 26400 | - - - | 34000 | 15.2 | 11 | 32200 | 27000 | 7.85 | No | 217159392 | No | N/A | USA,Canada
EL18KSLV-036-230A** | LU23/36Y*M+TXV+LMHE4D | - - - | R-454B | - - - | - - - | - - - | - - - | 26400 | - - - | 34000 | 15.2 | 11 | 32200 | 27000 | 7.85 | No | 217159389 | No | N/A | USA,Canada
EL18KSLV-036-230A** | LW36*M6+TXV+TD | - - - | R-454B | - - - | - - - | - - - | - - - | 25400 | - - - | 32600 | 15.2 | 10 | 32400 | 26000 | 8.3 | No | 217157910 | No | N/A | USA,Canada
EL18KSLV-036-230A** | LW37*M6+TXV | - - - | R-454B | - - - | - - - | - - - | - - - | 25400 | - - - | 33000 | 15.2 | 10.5 | 32400 | 26000 | 8.3 | No | 217157947 | No | N/A | USA,Canada
EL18KSLV-036-230A** | LW39*L9+TXV | - - - | R-454B | - - - | - - - | - - - | - - - | 25400 | - - - | 33000 | 15.2 | 10.5 | 32400 | 26000 | 8.35 | No | 217157949 | No | N/A | USA,Canada
EL18KSLV-060-230** | L*42/49K*+TXV+LEFE4B* | - - - | R-454B | - - - | - - - | - - - | - - - | 38000 | - - - | 47500 | 15.2 | 10 | 46000 | 39000 | 8.5 | No | 216624593 | No | N/A | USA,Canada
EL18KSLV-060-230** | L*42/60S*+TXV+LEFE5* | - - - | R-454B | - - - | - - - | - - - | - - - | 38000 | - - - | 47500 | 15.2 | 10 | 46000 | 39000 | 8.45 | No | 216624592 | No | N/A | USA,Canada
EL18KSLV-060-230** | L*42/60Z*+TXV+LEFE5* | - - - | R-454B | - - - | - - - | - - - | - - - | 38000 | - - - | 47500 | 15.2 | 10 | 46000 | 39000 | 8.5 | No | 216624596 | No | N/A | USA,Canada
EL18KSLV-060-230** | LD42/61Z*+TXV+LEFE5* | - - - | R-454B | - - - | - - - | - - - | - - - | 38000 | - - - | 47500 | 15.2 | 10 | 46000 | 39000 | 8.5 | No | 217187380 | No | N/A | USA,Canada
EL18KSLV-060-230** | LEM48*1TT+TXV | - - - | R-454B | - - - | - - - | - - - | - - - | 38000 | - - - | 47500 | 15.2 | 10 | 46000 | 39000 | 8.5 | No | 216762011 | No | N/A | USA,Canada
EL18KSLV-060-230** | LEM60*6TT+TXV | - - - | R-454B | - - - | - - - | - - - | - - - | 38000 | - - - | 47500 | 15.2 | 10 | 46000 | 39000 | 8.5 | No | 216762010 | No | N/A | USA,Canada
EL18KSLV-060-230** | LH40/61W*+TXV+LEFE5* | - - - | R-454B | - - - | - - - | - - - | - - - | 38000 | - - - | 47500 | 15.2 | 10 | 46000 | 39000 | 8.5 | No | 216624591 | No | N/A | USA,Canada
EL18KSLV-060-230** | LH42/49F*+TXV+LEFE4B* | - - - | R-454B | - - - | - - - | - - - | - - - | 38000 | - - - | 47500 | 15.2 | 10 | 46000 | 39000 | 8.45 | No | 216624589 | No | N/A | USA,Canada
EL18KSLV-060-230** | LH42/60D*+TXV+LEFE5* | - - - | R-454B | - - - | - - - | - - - | - - - | 38000 | - - - | 47500 | 15.2 | 10 | 46000 | 39000 | 8.5 | No | 216624590 | No | N/A | USA,Canada
EL18KSLV-060-230** | LP40/60R*+TXV+LEFE5* | - - - | R-454B | - - - | - - - | - - - | - - - | 38000 | - - - | 47500 | 15.2 | 10 | 46000 | 39000 | 8.5 | No | 216624595 | No | N/A | USA,Canada
EL18KSLV-060-230** | LP41/61R*+TXV+LEFE5* | - - - | R-454B | - - - | - - - | - - - | - - - | 38000 | - - - | 47500 | 15.2 | 10 | 46000 | 39000 | 8.5 | No | 216624594 | No | N/A | USA,Canada
EL18KSLV-060-230** | LS*48*3CC+TXV+TD | - - - | R-454B | - - - | - - - | - - - | - - - | 38000 | - - - | 47500 | 15.2 | 10 | 46000 | 39000 | 8.45 | No | 217157867 | No | N/A | USA,Canada
EL18KSLV-060-230** | LS*48*6CC+TXV+TD | - - - | R-454B | - - - | - - - | - - - | - - - | 38000 | - - - | 47500 | 15.2 | 10 | 46000 | 39000 | 8.5 | No | 217157871 | No | N/A | USA,Canada
EL18KSLV-060-230** | LS*48*9BB+TXV+TD | - - - | R-454B | - - - | - - - | - - - | - - - | 38000 | - - - | 47000 | 15.2 | 9.5 | 46000 | 39000 | 8.35 | No | 217157863 | No | N/A | USA,Canada
EL18KSLV-060-230** | LS*60*3CC+TXV+TD | - - - | R-454B | - - - | - - - | - - - | - - - | 38000 | - - - | 47500 | 15.2 | 10 | 46000 | 39000 | 8.45 | No | 217157865 | No | N/A | USA,Canada
EL18KSLV-060-230** | LS*60*6CC+TXV+TD | - - - | R-454B | - - - | - - - | - - - | - - - | 38000 | - - - | 47500 | 15.2 | 10 | 46000 | 39000 | 8.5 | No | 217157869 | No | N/A | USA,Canada
EL18KSLV-060-230** | LU39/61Y*M+TXV+LMHE4D | - - - | R-454B | - - - | - - - | - - - | - - - | 38000 | - - - | 47500 | 15.2 | 10 | 46000 | 39000 | 8.5 | No | 217157899 | No | N/A | USA,Canada
EL18KSLV-060-230** | LU39/61Y*M+TXV+LMHE5D | - - - | R-454B | - - - | - - - | - - - | - - - | 38000 | - - - | 47500 | 15.2 | 10 | 46000 | 39000 | 8.5 | No | 217157897 | No | N/A | USA,Canada
EL18KSLV-060-230A** | L*42/60S*+TXV | SL297UH080NV60C | R-454B | - - - | - - - | - - - | - - - | 37400 | - - - | 44500 | 17 | 10.5 | 45500 | 38000 | 8.7 | No | 216977237 | No | N/A | USA,Canada
EL18KSLV-060-230A** | L*42/60Z*+TXV | EL297UH090XV60C | R-454B | - - - | - - - | - - - | - - - | 37800 | - - - | 45500 | 17 | 10 | 46000 | 38500 | 9 | No | 217187265 | No | N/A | USA,Canada
EL18KSLV-060-230A** | L*42/60Z*+TXV | EL297UH110XV60C | R-454B | - - - | - - - | - - - | - - - | 37400 | - - - | 45500 | 17 | 10 | 45500 | 38000 | 9 | No | 217187270 | No | N/A | USA,Canada
EL18KSLV-060-230A** | L*42/60Z*+TXV | SL297UH080NV48C | R-454B | - - - | - - - | - - - | - - - | 37400 | - - - | 45500 | 16 | 10 | 46000 | 38000 | 9 | No | 217187277 | No | N/A | USA,Canada
EL18KSLV-060-230A** | L*42/60Z*+TXV | SL297UH080NV60C | R-454B | - - - | - - - | - - - | - - - | 37400 | - - - | 45500 | 17 | 11 | 45500 | 38000 | 9 | No | 216977239 | No | N/A | USA,Canada
EL18KSLV-060-230A** | L*43/61Z*+TXV | SL297UH080NV60C | R-454B | - - - | - - - | - - - | - - - | 37400 | - - - | 45500 | 17 | 11 | 45500 | 38000 | 9 | No | 216977240 | No | N/A | USA,Canada
EL18KSLV-060-230A** | LD42/61Y*+TXV | SL297UH080NV60C | R-454B | - - - | - - - | - - - | - - - | 37400 | - - - | 45500 | 17 | 11 | 45500 | 38000 | 9 | No | 216978080 | No | N/A | USA,Canada
EL18KSLV-060-230A** | LD42/61Z*+TXV | EL297UH090XV60C | R-454B | - - - | - - - | - - - | - - - | 37800 | - - - | 45500 | 17 | 10 | 46000 | 38500 | 9 | No | 217187263 | No | N/A | USA,Canada
EL18KSLV-060-230A** | LD42/61Z*+TXV | EL297UH110XV60C | R-454B | - - - | - - - | - - - | - - - | 37400 | - - - | 45500 | 17 | 10 | 45500 | 38000 | 9 | No | 217187268 | No | N/A | USA,Canada
EL18KSLV-060-230A** | LD42/61Z*+TXV | EL297UH135XV60D | R-454B | - - - | - - - | - - - | - - - | 42000 | - - - | 54000 | 16 | 10 | 52500 | 43000 | 8.5 | No | 217187273 | No | N/A | USA,Canada
EL18KSLV-060-230A** | LD42/61Z*+TXV | SL297UH080NV48C | R-454B | - - - | - - - | - - - | - - - | 37400 | - - - | 45500 | 16 | 10 | 46000 | 38000 | 9 | No | 217187275 | No | N/A | USA,Canada
EL18KSLV-060-230A** | LD42/61Z*+TXV | SL297UH080NV60C | R-454B | - - - | - - - | - - - | - - - | 37400 | - - - | 45500 | 17 | 11 | 45500 | 38000 | 9 | No | 216978079 | No | N/A | USA,Canada
EL18KSLV-060-230A** | LD42/61Z*+TXV+LEFE5* | - - - | R-454B | - - - | - - - | - - - | - - - | 41500 | - - - | 54500 | 16 | 9.5 | 54000 | 42500 | 8.8 | No | 217187388 | No | N/A | USA,Canada
EL18KSLV-060-230A** | LEM48*1TT+TXV | - - - | R-454B | - - - | - - - | - - - | - - - | 38500 | - - - | 47500 | 15.2 | 10 | 45500 | 39500 | 8.5 | No | 216762019 | No | N/A | USA,Canada
EL18KSLV-060-230A** | LEM60*6TT+TXV | - - - | R-454B | - - - | - - - | - - - | - - - | 38500 | - - - | 47500 | 15.2 | 10 | 45500 | 39500 | 8.5 | No | 216762018 | No | N/A | USA,Canada
EL18KSLV-060-230A** | LEM60*7TT+TXV | - - - | R-454B | - - - | - - - | - - - | - - - | 38000 | - - - | 48000 | 15.2 | 10 | 45500 | 39000 | 8.5 | No | 216762020 | No | N/A | USA,Canada
EL18KSLV-060-230A** | LH40/61W*+TXV | EL297UH090XV60C | R-454B | - - - | - - - | - - - | - - - | 37800 | - - - | 45500 | 17 | 10 | 46000 | 38500 | 9 | No | 217187264 | No | N/A | USA,Canada
EL18KSLV-060-230A** | LH40/61W*+TXV | EL297UH110XV60C | R-454B | - - - | - - - | - - - | - - - | 37400 | - - - | 45500 | 17 | 10 | 45500 | 38000 | 9 | No | 217187269 | No | N/A | USA,Canada
EL18KSLV-060-230A** | LH40/61W*+TXV | SL297UH080NV48C | R-454B | - - - | - - - | - - - | - - - | 37400 | - - - | 45500 | 16 | 10 | 46000 | 38000 | 9 | No | 217187276 | No | N/A | USA,Canada
EL18KSLV-060-230A** | LH40/61W*+TXV | SL297UH080NV60C | R-454B | - - - | - - - | - - - | - - - | 37400 | - - - | 45500 | 17 | 11 | 45500 | 38000 | 9 | No | 216977236 | No | N/A | USA,Canada
EL18KSLV-060-230A** | LH40/61W*+TXV+LEFE5* | - - - | R-454B | - - - | - - - | - - - | - - - | 41500 | - - - | 55000 | 17 | 9.5 | 54000 | 42500 | 8.9 | No | 217187293 | No | N/A | USA,Canada
EL18KSLV-060-230A** | LH42/60D*+TXV | SL297UH080NV60C | R-454B | - - - | - - - | - - - | - - - | 37400 | - - - | 44500 | 17 | 10.5 | 45500 | 38000 | 8.7 | No | 216977235 | No | N/A | USA,Canada
EL18KSLV-060-230A** | LH42/62W*+TXV | EL297UH090XV60C | R-454B | - - - | - - - | - - - | - - - | 37800 | - - - | 45500 | 17 | 10 | 46000 | 38500 | 9 | No | 217187266 | No | N/A | USA,Canada
EL18KSLV-060-230A** | LH42/62W*+TXV | EL297UH110XV60C | R-454B | - - - | - - - | - - - | - - - | 37400 | - - - | 45500 | 17 | 10 | 45500 | 38000 | 9 | No | 217187271 | No | N/A | USA,Canada
EL18KSLV-060-230A** | LH42/62W*+TXV | SL297UH080NV48C | R-454B | - - - | - - - | - - - | - - - | 37400 | - - - | 45500 | 16 | 10 | 46000 | 38000 | 9 | No | 217187278 | No | N/A | USA,Canada
EL18KSLV-060-230A** | LH42/62W*+TXV | SL297UH080NV60C | R-454B | - - - | - - - | - - - | - - - | 37400 | - - - | 45500 | 17 | 11 | 45500 | 38000 | 9 | No | 216977241 | No | N/A | USA,Canada
EL18KSLV-060-230A** | LH42/62W*+TXV+LEFE5* | - - - | R-454B | - - - | - - - | - - - | - - - | 41500 | - - - | 55500 | 17 | 10 | 54000 | 42500 | 9 | No | 217187296 | No | N/A | USA,Canada
EL18KSLV-060-230A** | LP40/60R*+TXV | EL297UH135XV60D | R-454B | - - - | - - - | - - - | - - - | 42000 | - - - | 54000 | 16 | 10 | 52500 | 43000 | 8.5 | No | 217187274 | No | N/A | USA,Canada
EL18KSLV-060-230A** | LP40/60R*+TXV | SL297UH080NV60C | R-454B | - - - | - - - | - - - | - - - | 37400 | - - - | 45500 | 17 | 11 | 45500 | 38000 | 8.95 | No | 216977238 | No | N/A | USA,Canada
EL18KSLV-060-230A** | LP40/60R*+TXV+LEFE5* | - - - | R-454B | - - - | - - - | - - - | - - - | 41500 | - - - | 54000 | 16 | 9.5 | 54000 | 42500 | 8.75 | No | 217187295 | No | N/A | USA,Canada
EL18KSLV-060-230A** | LP41/61R*+TXV+LEFE5* | - - - | R-454B | - - - | - - - | - - - | - - - | 41500 | - - - | 54000 | 16 | 9.5 | 54000 | 42500 | 8.75 | No | 217187294 | No | N/A | USA,Canada
EL18KSLV-060-230A** | LP42/62W*+TXV | EL297UH090XV60C | R-454B | - - - | - - - | - - - | - - - | 37800 | - - - | 45500 | 17 | 10 | 46000 | 38500 | 9 | No | 217187267 | No | N/A | USA,Canada
EL18KSLV-060-230A** | LP42/62W*+TXV | EL297UH110XV60C | R-454B | - - - | - - - | - - - | - - - | 37400 | - - - | 45500 | 17 | 10 | 45500 | 38000 | 9 | No | 217187272 | No | N/A | USA,Canada
EL18KSLV-060-230A** | LP42/62W*+TXV | SL297UH080NV48C | R-454B | - - - | - - - | - - - | - - - | 37400 | - - - | 45500 | 16 | 10 | 46000 | 38000 | 9 | No | 217187279 | No | N/A | USA,Canada
EL18KSLV-060-230A** | LP42/62W*+TXV | SL297UH080NV60C | R-454B | - - - | - - - | - - - | - - - | 37400 | - - - | 45500 | 17 | 11 | 45500 | 38000 | 9 | No | 216977242 | No | N/A | USA,Canada
EL18KSLV-060-230A** | LP42/62W*+TXV+LEFE5* | - - - | R-454B | - - - | - - - | - - - | - - - | 41500 | - - - | 55500 | 17 | 10 | 54000 | 42500 | 9 | No | 217187297 | No | N/A | USA,Canada
EL18KSLV-060-230A** | LS*48*3CC+TXV+TD | - - - | R-454B | - - - | - - - | - - - | - - - | 38000 | - - - | 47500 | 15.2 | 10 | 46000 | 39000 | 8.45 | No | 217157918 | No | N/A | USA,Canada
EL18KSLV-060-230A** | LS*48*4CC+TXV+TD | - - - | R-454B | - - - | - - - | - - - | - - - | 38000 | - - - | 48000 | 15.2 | 10 | 45500 | 39000 | 8.5 | No | 217157929 | No | N/A | USA,Canada
EL18KSLV-060-230A** | LS*48*6CC+TXV+TD | - - - | R-454B | - - - | - - - | - - - | - - - | 38500 | - - - | 47500 | 15.2 | 10 | 45500 | 39500 | 8.5 | No | 217157923 | No | N/A | USA,Canada
EL18KSLV-060-230A** | LS*48*9BB+TXV+TD | - - - | R-454B | - - - | - - - | - - - | - - - | 38000 | - - - | 47000 | 15.2 | 9.5 | 46000 | 39000 | 8.35 | No | 217157913 | No | N/A | USA,Canada
EL18KSLV-060-230A** | LS*60*3CC+TXV+TD | - - - | R-454B | - - - | - - - | - - - | - - - | 38000 | - - - | 47500 | 15.2 | 10 | 46000 | 39000 | 8.45 | No | 217157916 | No | N/A | USA,Canada
EL18KSLV-060-230A** | LS*60*4CC+TXV+TD | - - - | R-454B | - - - | - - - | - - - | - - - | 38000 | - - - | 48000 | 15.2 | 10 | 45500 | 39000 | 8.5 | No | 217157927 | No | N/A | USA,Canada
EL18KSLV-060-230A** | LS*60*6CC+TXV+TD | - - - | R-454B | - - - | - - - | - - - | - - - | 38500 | - - - | 47500 | 15.2 | 10 | 45500 | 39500 | 8.5 | No | 217157920 | No | N/A | USA,Canada
EL18KSLV-060-230A** | LS*60*9CC+TXV+TD | - - - | R-454B | - - - | - - - | - - - | - - - | 41500 | - - - | 51000 | 15.2 | 10 | 52000 | 42500 | 8.5 | No | 217157925 | No | N/A | USA,Canada
EL18KSLV-060-230A** | LU39/61Y*M+TXV+LMHE4D | - - - | R-454B | - - - | - - - | - - - | - - - | 38000 | - - - | 47500 | 15.2 | 10 | 46000 | 39000 | 8.5 | No | 217157953 | No | N/A | USA,Canada
EL18KSLV-060-230A** | LU39/61Y*M+TXV+LMHE5D | - - - | R-454B | - - - | - - - | - - - | - - - | 38000 | - - - | 47500 | 15.2 | 10 | 46000 | 39000 | 8.5 | No | 217157951 | No | N/A | USA,Canada
ML14KP1-018-230A** | BC**A4*18+TXV+TD | - - - | R-454B | - - - | - - - | - - - | - - - | 9300 | - - - | 17600 | 14.5 | 12.5 | 16000 | 9900 | 7.5 | No | 216472867 | No | N/A | USA,Canada
ML14KP1-018-230A** | BC**A4*24+TXV+TD | - - - | R-454B | - - - | - - - | - - - | - - - | 9300 | - - - | 17600 | 14.5 | 12.5 | 16000 | 9900 | 7.5 | No | 217050188 | No | N/A | USA,Canada
ML14KP1-018-230A** | BV**B2*25+TXV | - - - | R-454B | - - - | - - - | - - - | - - - | 8900 | - - - | 17600 | 14.3 | 13 | 15900 | 9500 | 7.5 | No | 215867019 | No | N/A | USA,Canada
ML14KP1-018-230A** | BV**B6*25+TXV | - - - | R-454B | - - - | - - - | - - - | - - - | 8900 | - - - | 17700 | 14.5 | 13 | 15900 | 9500 | 7.55 | No | 215867924 | No | N/A | USA,Canada
ML14KP1-018-230A** | FC*E32*25+TXV+TD | - - - | R-454B | - - - | - - - | - - - | - - - | 9300 | - - - | 17400 | 14.5 | 12.5 | 16100 | 9900 | 7.55 | No | 217045735 | No | N/A | USA,Canada
ML14KP1-018-230A** | HG1K*36+TXV | EL180UH040NE36A | R-454B | - - - | - - - | - - - | - - - | 8700 | - - - | 18000 | 16 | 13.5 | 15800 | 9300 | 7.5 | No | 217109681 | No | N/A | USA
ML14KP1-018-230A** | HG1K*36+TXV | EL180UH060NE36A | R-454B | - - - | - - - | - - - | - - - | 8800 | - - - | 18000 | 16 | 14 | 15800 | 9400 | 7.5 | No | 217109682 | No | N/A | USA
ML14KP1-018-230A** | HG1K*36+TXV | EL180UH080NE48B | R-454B | - - - | - - - | - - - | - - - | 9200 | - - - | 18000 | 14.5 | 12.5 | 16400 | 9800 | 7.5 | No | 217109683 | No | N/A | USA
ML14KP1-018-230A** | HG1K*36+TXV | EL195DF070XE48B | R-454B | - - - | - - - | - - - | - - - | 9600 | - - - | 18000 | 14.5 | 12.5 | 16400 | 10200 | 7.8 | No | 217110043 | No | N/A | USA,Canada
ML14KP1-018-230A** | HG1K*36+TXV | EL195UH040NE36B | R-454B | - - - | - - - | - - - | - - - | 8800 | - - - | 18000 | 16 | 14 | 15900 | 9400 | 7.5 | No | 217110044 | No | N/A | USA,Canada
ML14KP1-018-230A** | HG1K*36+TXV | EL195UH060NE36B | R-454B | - - - | - - - | - - - | - - - | 8900 | - - - | 18000 | 16 | 14 | 16000 | 9500 | 7.5 | No | 217110045 | No | N/A | USA,Canada
ML14KP1-018-230A** | HG1K*36+TXV | EL196DF045XE36B | R-454B | - - - | - - - | - - - | - - - | 9600 | - - - | 18000 | 15.2 | 13 | 16400 | 10200 | 7.8 | No | 217110046 | No | N/A | USA,Canada
ML14KP1-018-230A** | HG1K*36+TXV | EL196DF070XE48B | R-454B | - - - | - - - | - - - | - - - | 9600 | - - - | 18000 | 14.5 | 12.5 | 16400 | 10200 | 7.8 | No | 217110047 | No | N/A | USA,Canada
ML14KP1-018-230A** | HG1K*36+TXV | EL196UH030XE36B | R-454B | - - - | - - - | - - - | - - - | 9000 | - - - | 18000 | 15.2 | 13.5 | 16300 | 9600 | 7.5 | No | 217110048 | No | N/A | USA,Canada
ML14KP1-018-230A** | HG1K*36+TXV | EL196UH045XE36B | R-454B | - - - | - - - | - - - | - - - | 8800 | - - - | 18000 | 16 | 14 | 15900 | 9400 | 7.5 | No | 217110049 | No | N/A | USA,Canada
ML14KP1-018-230A** | HG1K*36+TXV | EL196UH070XE36B | R-454B | - - - | - - - | - - - | - - - | 8900 | - - - | 18000 | 16 | 14 | 16000 | 9500 | 7.5 | No | 217110050 | No | N/A | USA,Canada
ML14KP1-018-230A** | HG1K*36+TXV | EL280UH045E36A | R-454B | - - - | - - - | - - - | - - - | 9000 | - - - | 18000 | 16 | 13.5 | 16300 | 9600 | 7.8 | No | 217109692 | No | N/A | USA
ML14KP1-018-230A** | HG1K*36+TXV | EL280UH070E36A | R-454B | - - - | - - - | - - - | - - - | 8800 | - - - | 18000 | 16 | 14.5 | 16100 | 9400 | 7.5 | No | 217109693 | No | N/A | USA
ML14KP1-018-230A** | HG1K*36+TXV | EL280UH070XE36A | R-454B | - - - | - - - | - - - | - - - | 8800 | - - - | 18000 | 16 | 14.5 | 16100 | 9400 | 7.5 | No | 217109694 | No | N/A | USA
ML14KP1-018-230A** | HG1K*36+TXV | EL280UH090E36B | R-454B | - - - | - - - | - - - | - - - | 9300 | - - - | 18000 | 16 | 14 | 16400 | 9900 | 7.8 | No | 217109695 | No | N/A | USA
ML14KP1-018-230A** | HG1K*36+TXV | EL297DF045XE36B | R-454B | - - - | - - - | - - - | - - - | 9600 | - - - | 18000 | 15.2 | 13 | 16400 | 10200 | 7.8 | No | 217110051 | No | N/A | USA,Canada
ML14KP1-018-230A** | HG1K*36+TXV | EL297DF045XV36B | R-454B | - - - | - - - | - - - | - - - | 9500 | - - - | 18000 | 15.2 | 13 | 16400 | 10100 | 7.8 | No | 217110052 | No | N/A | USA,Canada
ML14KP1-018-230A** | HG1K*36+TXV | EL297DF070XE48B | R-454B | - - - | - - - | - - - | - - - | 9600 | - - - | 18000 | 15.2 | 13 | 16400 | 10200 | 7.8 | No | 217110053 | No | N/A | USA,Canada
ML14KP1-018-230A** | HG1K*36+TXV | EL297DF070XV48B | R-454B | - - - | - - - | - - - | - - - | 9600 | - - - | 18000 | 15.2 | 13 | 16400 | 10200 | 7.8 | No | 217110054 | No | N/A | USA,Canada
ML14KP1-018-230A** | HG1K*36+TXV | EL297DF090XE48C | R-454B | - - - | - - - | - - - | - - - | 9800 | - - - | 18000 | 14.3 | 12 | 16400 | 10400 | 7.5 | No | 217110055 | No | N/A | USA,Canada
ML14KP1-018-230A** | HG1K*36+TXV | EL297UH045XE36B | R-454B | - - - | - - - | - - - | - - - | 8900 | - - - | 18000 | 16 | 14 | 16000 | 9500 | 7.5 | No | 217110056 | No | N/A | USA,Canada
ML14KP1-018-230A** | HG1K*36+TXV | EL297UH045XV36B | R-454B | - - - | - - - | - - - | - - - | 8800 | - - - | 18000 | 16 | 14 | 16100 | 9400 | 7.5 | No | 217110057 | No | N/A | USA,Canada
ML14KP1-018-230A** | HG1K*36+TXV | EL297UH070XE36B | R-454B | - - - | - - - | - - - | - - - | 8900 | - - - | 18000 | 16 | 14 | 16000 | 9500 | 7.5 | No | 217110058 | No | N/A | USA,Canada
ML14KP1-018-230A** | HG1K*36+TXV | EL297UH070XV36B | R-454B | - - - | - - - | - - - | - - - | 8900 | - - - | 18000 | 16 | 14 | 16000 | 9500 | 7.5 | No | 217110059 | No | N/A | USA,Canada
ML14KP1-018-230A** | HG1K*36+TXV | ML180DF070E36B | R-454B | - - - | - - - | - - - | - - - | 9600 | - - - | 18000 | 15.2 | 13 | 16400 | 10200 | 7.8 | No | 217109704 | No | N/A | USA
ML14KP1-018-230A** | HG1K*36+TXV | ML180UH030V36A | R-454B | - - - | - - - | - - - | - - - | 9300 | - - - | 18000 | 16 | 14 | 16000 | 9900 | 7.8 | No | 217109705 | No | N/A | USA
ML14KP1-018-230A** | HG1K*36+TXV | ML180UH045E36A | R-454B | - - - | - - - | - - - | - - - | 9300 | - - - | 18000 | 16 | 14 | 16000 | 9900 | 7.8 | No | 217109706 | No | N/A | USA
ML14KP1-018-230A** | HG1K*36+TXV | ML180UH045V36A | R-454B | - - - | - - - | - - - | - - - | 9300 | - - - | 18000 | 16 | 14.5 | 15900 | 9900 | 7.8 | No | 217109707 | No | N/A | USA
ML14KP1-018-230A** | HG1K*36+TXV | ML180UH045XE36A | R-454B | - - - | - - - | - - - | - - - | 9300 | - - - | 18000 | 16 | 14 | 16000 | 9900 | 7.8 | No | 217109708 | No | N/A | USA
ML14KP1-018-230A** | HG1K*36+TXV | ML180UH070E36A | R-454B | - - - | - - - | - - - | - - - | 9400 | - - - | 18000 | 16 | 14 | 16000 | 10000 | 7.8 | No | 217109709 | No | N/A | USA
ML14KP1-018-230A** | HG1K*36+TXV | ML180UH070E36B | R-454B | - - - | - - - | - - - | - - - | 8900 | - - - | 18000 | 16 | 14 | 16000 | 9500 | 7.5 | No | 217109710 | No | N/A | USA
ML14KP1-018-230A** | HG1K*36+TXV | ML180UH070V36A | R-454B | - - - | - - - | - - - | - - - | 9300 | - - - | 18000 | 16 | 14 | 16000 | 9900 | 7.8 | No | 217109711 | No | N/A | USA
ML14KP1-018-230A** | HG1K*36+TXV | ML180UH070V36B | R-454B | - - - | - - - | - - - | - - - | 8700 | - - - | 18000 | 16 | 14.5 | 15800 | 9300 | 7.5 | No | 217109712 | No | N/A | USA
ML14KP1-018-230A** | HG1K*36+TXV | ML180UH070V48B | R-454B | - - - | - - - | - - - | - - - | 8800 | - - - | 18000 | 16 | 14 | 16000 | 9400 | 7.5 | No | 217109713 | No | N/A | USA
ML14KP1-018-230A** | HG1K*36+TXV | ML180UH070XE36A | R-454B | - - - | - - - | - - - | - - - | 9400 | - - - | 18000 | 16 | 14 | 16000 | 10000 | 7.8 | No | 217109714 | No | N/A | USA
ML14KP1-018-230A** | HG1K*36+TXV | ML180UH070XE36B | R-454B | - - - | - - - | - - - | - - - | 8900 | - - - | 18000 | 16 | 14 | 16000 | 9500 | 7.5 | No | 217109715 | No | N/A | USA
ML14KP1-018-230A** | HG1K*36+TXV | ML180UH090V48B | R-454B | - - - | - - - | - - - | - - - | 8800 | - - - | 18000 | 17 | 14 | 16000 | 9400 | 7.5 | No | 217109716 | No | N/A | USA
ML14KP1-018-230A** | HG1K*36+TXV | ML193DF045XE36B | R-454B | - - - | - - - | - - - | - - - | 9600 | - - - | 18000 | 15.2 | 13 | 16400 | 10200 | 7.8 | No | 217109717 | No | N/A | USA
ML14KP1-018-230A** | HG1K*36+TXV | ML193DF070XE36B | R-454B | - - - | - - - | - - - | - - - | 9600 | - - - | 18000 | 15.2 | 13 | 16400 | 10200 | 7.8 | No | 217109718 | No | N/A | USA
ML14KP1-018-230A** | HG1K*36+TXV | ML193DF090XE48C | R-454B | - - - | - - - | - - - | - - - | 9800 | - - - | 18000 | 14.5 | 12.5 | 16400 | 10400 | 7.8 | No | 217109719 | No | N/A | USA
ML14KP1-018-230A** | HG1K*36+TXV | ML193UH030XE36B | R-454B | - - - | - - - | - - - | - - - | 8900 | - - - | 18000 | 16 | 14 | 16200 | 9500 | 7.5 | No | 217109720 | No | N/A | USA
ML14KP1-018-230A** | HG1K*36+TXV | ML193UH045XE36B | R-454B | - - - | - - - | - - - | - - - | 9300 | - - - | 18000 | 16 | 14 | 16400 | 9900 | 7.8 | No | 217109721 | No | N/A | USA
ML14KP1-018-230A** | HG1K*36+TXV | ML193UH070XE36B | R-454B | - - - | - - - | - - - | - - - | 8900 | - - - | 18000 | 16 | 14 | 16100 | 9500 | 7.5 | No | 217109722 | No | N/A | USA
ML14KP1-018-230A** | HG1K*36+TXV | ML196DF045XE36B | R-454B | - - - | - - - | - - - | - - - | 9500 | - - - | 18000 | 15.2 | 13 | 16400 | 10100 | 7.8 | No | 217110060 | No | N/A | USA,Canada
ML14KP1-018-230A** | HG1K*36+TXV | ML196DF070XE48B | R-454B | - - - | - - - | - - - | - - - | 9600 | - - - | 18000 | 15.2 | 13 | 16400 | 10200 | 7.8 | No | 217110061 | No | N/A | USA,Canada
ML14KP1-018-230A** | HG1K*36+TXV | ML196DF090XE48C | R-454B | - - - | - - - | - - - | - - - | 9800 | - - - | 18000 | 14.5 | 12.5 | 16400 | 10400 | 7.8 | No | 217109725 | No | N/A | USA
ML14KP1-018-230A** | HG1K*36+TXV | ML196UH030XE36B | R-454B | - - - | - - - | - - - | - - - | 9000 | - - - | 18000 | 15.2 | 13.5 | 16300 | 9600 | 7.5 | No | 217110062 | No | N/A | USA,Canada
ML14KP1-018-230A** | HG1K*36+TXV | ML196UH045XE36B | R-454B | - - - | - - - | - - - | - - - | 8800 | - - - | 18000 | 16 | 14 | 15900 | 9400 | 7.5 | No | 217110063 | No | N/A | USA,Canada
ML14KP1-018-230A** | HG1K*36+TXV | ML196UH070XE36B | R-454B | - - - | - - - | - - - | - - - | 8900 | - - - | 18000 | 16 | 14 | 16000 | 9500 | 7.5 | No | 217110064 | No | N/A | USA,Canada
ML14KP1-018-230A** | HG1K*36+TXV | ML296DF045XV36B | R-454B | - - - | - - - | - - - | - - - | 9700 | - - - | 18000 | 14.5 | 12.5 | 16400 | 10300 | 7.8 | No | 217110065 | No | N/A | USA,Canada
ML14KP1-018-230A** | HG1K*36+TXV | ML296UH045XV36B | R-454B | - - - | - - - | - - - | - - - | 8800 | - - - | 18000 | 16 | 14 | 15900 | 9400 | 7.5 | No | 217110066 | No | N/A | USA,Canada
ML14KP1-018-230A** | HG1K*36+TXV | ML296UH070XV36B | R-454B | - - - | - - - | - - - | - - - | 8800 | - - - | 18000 | 16 | 14 | 15900 | 9400 | 7.5 | No | 217110067 | No | N/A | USA,Canada
ML14KP1-018-230A** | HG1K*36+TXV | SL280DF060NV36B | R-454B | - - - | - - - | - - - | - - - | 9500 | - - - | 18000 | 15.2 | 13 | 16400 | 10100 | 7.8 | No | 217109732 | No | N/A | USA
ML14KP1-018-230A** | HG1K*36+TXV | SL280DF090V48B | R-454B | - - - | - - - | - - - | - - - | 9500 | - - - | 18000 | 15.2 | 13 | 16400 | 10100 | 7.8 | No | 217109733 | No | N/A | USA
ML14KP1-018-230A** | HG1K*36+TXV | SL280UH060NV36A | R-454B | - - - | - - - | - - - | - - - | 9400 | - - - | 18000 | 16 | 14 | 16000 | 10000 | 7.8 | No | 217109734 | No | N/A | USA
ML14KP1-018-230A** | HG1K*36+TXV | SL280UH070V36A | R-454B | - - - | - - - | - - - | - - - | 9400 | - - - | 18000 | 16 | 14 | 16100 | 10000 | 7.8 | No | 217109735 | No | N/A | USA
ML14KP1-018-230A** | HG1K*36+TXV | SL280UH070XV36A | R-454B | - - - | - - - | - - - | - - - | 9400 | - - - | 18000 | 16 | 14 | 16100 | 10000 | 7.8 | No | 217109736 | No | N/A | USA
ML14KP1-018-230A** | HG1K*36+TXV | SL280UH080NV48B | R-454B | - - - | - - - | - - - | - - - | 9000 | - - - | 18000 | 15.2 | 13.5 | 16100 | 9600 | 7.5 | No | 217109737 | No | N/A | USA
ML14KP1-018-230A** | HG1K*36+TXV | SL280UH090V36B | R-454B | - - - | - - - | - - - | - - - | 8800 | - - - | 18000 | 16 | 14 | 15900 | 9400 | 7.5 | No | 217109738 | No | N/A | USA
ML14KP1-018-230A** | HG1K*36+TXV | SL280UH090V48B | R-454B | - - - | - - - | - - - | - - - | 8800 | - - - | 18000 | 16 | 14.5 | 16100 | 9400 | 7.5 | No | 217109739 | No | N/A | USA
ML14KP1-018-230A** | HG1K*36+TXV | SL297UH040NV36B | R-454B | - - - | - - - | - - - | - - - | 8800 | - - - | 18000 | 16 | 14 | 16100 | 9400 | 7.5 | No | 217110068 | No | N/A | USA,Canada
ML14KP1-018-230A** | HG1K*36+TXV | SL297UH060NV36B | R-454B | - - - | - - - | - - - | - - - | 8900 | - - - | 18000 | 16 | 14 | 16000 | 9500 | 7.5 | No | 217110069 | No | N/A | USA,Canada
ML14KP1-018-230A** | HG1K*36+TXV | SLP99DF070XV36B | R-454B | - - - | - - - | - - - | - - - | 9500 | - - - | 18000 | 15.2 | 13 | 16400 | 10100 | 7.8 | No | 217110070 | No | N/A | USA,Canada
ML14KP1-018-230A** | HG1K*36+TXV | SLP99UH070XV36B | R-454B | - - - | - - - | - - - | - - - | 8800 | - - - | 18000 | 16 | 14 | 16000 | 9400 | 7.5 | No | 217110071 | No | N/A | USA,Canada
ML14KP1-018-230A** | HG34*36+TXV | EL180UH040NE36A | R-454B | - - - | - - - | - - - | - - - | 9300 | - - - | 18000 | 15.2 | 13.5 | 15900 | 9900 | 7.8 | No | 217109451 | No | N/A | USA
ML14KP1-018-230A** | HG34*36+TXV | EL180UH060NE36A | R-454B | - - - | - - - | - - - | - - - | 8800 | - - - | 18000 | 16 | 14 | 15800 | 9400 | 7.5 | No | 217109452 | No | N/A | USA
ML14KP1-018-230A** | HG34*36+TXV | EL180UH080NE48B | R-454B | - - - | - - - | - - - | - - - | 9200 | - - - | 18000 | 14.5 | 12.5 | 16400 | 9800 | 7.5 | No | 217109453 | No | N/A | USA
ML14KP1-018-230A** | HG34*36+TXV | EL195DF070XE48B | R-454B | - - - | - - - | - - - | - - - | 9600 | - - - | 17800 | 14.5 | 12.5 | 16400 | 10200 | 7.75 | No | 217109684 | No | N/A | USA,Canada
ML14KP1-018-230A** | HG34*36+TXV | EL195UH040NE36B | R-454B | - - - | - - - | - - - | - - - | 8800 | - - - | 18000 | 16 | 14 | 15900 | 9400 | 7.5 | No | 217109685 | No | N/A | USA,Canada
ML14KP1-018-230A** | HG34*36+TXV | EL195UH060NE36B | R-454B | - - - | - - - | - - - | - - - | 8800 | - - - | 18000 | 16 | 14 | 16200 | 9400 | 7.5 | No | 217109686 | No | N/A | USA,Canada
ML14KP1-018-230A** | HG34*36+TXV | EL196DF045XE36B | R-454B | - - - | - - - | - - - | - - - | 9600 | - - - | 17800 | 15 | 12.5 | 16400 | 10200 | 7.75 | No | 217109687 | No | N/A | USA,Canada
ML14KP1-018-230A** | HG34*36+TXV | EL196DF070XE48B | R-454B | - - - | - - - | - - - | - - - | 9600 | - - - | 17800 | 14.5 | 12.5 | 16400 | 10200 | 7.75 | No | 217109688 | No | N/A | USA,Canada
ML14KP1-018-230A** | HG34*36+TXV | EL196UH030XE36B | R-454B | - - - | - - - | - - - | - - - | 9000 | - - - | 18000 | 15.2 | 13.5 | 16300 | 9600 | 7.5 | No | 217109689 | No | N/A | USA,Canada
ML14KP1-018-230A** | HG34*36+TXV | EL196UH045XE36B | R-454B | - - - | - - - | - - - | - - - | 8800 | - - - | 18000 | 16 | 13.5 | 15900 | 9400 | 7.5 | No | 217109690 | No | N/A | USA,Canada
ML14KP1-018-230A** | HG34*36+TXV | EL196UH070XE36B | R-454B | - - - | - - - | - - - | - - - | 8800 | - - - | 18000 | 16 | 13.5 | 16000 | 9400 | 7.5 | No | 217109691 | No | N/A | USA,Canada
ML14KP1-018-230A** | HG34*36+TXV | EL280UH045E36A | R-454B | - - - | - - - | - - - | - - - | 9500 | - - - | 18000 | 15.2 | 13.5 | 16200 | 10100 | 7.8 | No | 217109454 | No | N/A | USA
ML14KP1-018-230A** | HG34*36+TXV | EL280UH070E36A | R-454B | - - - | - - - | - - - | - - - | 9400 | - - - | 18000 | 16 | 14 | 16100 | 10000 | 7.8 | No | 217109455 | No | N/A | USA
ML14KP1-018-230A** | HG34*36+TXV | EL280UH070XE36A | R-454B | - - - | - - - | - - - | - - - | 9400 | - - - | 18000 | 16 | 14 | 16100 | 10000 | 7.8 | No | 217109456 | No | N/A | USA
ML14KP1-018-230A** | HG34*36+TXV | EL280UH090E36B | R-454B | - - - | - - - | - - - | - - - | 8800 | - - - | 18000 | 16 | 14 | 16000 | 9400 | 7.5 | No | 217109457 | No | N/A | USA
ML14KP1-018-230A** | HG34*36+TXV | EL297DF045XE36B | R-454B | - - - | - - - | - - - | - - - | 9600 | - - - | 17800 | 15 | 12.5 | 16400 | 10200 | 7.75 | No | 217109696 | No | N/A | USA,Canada
ML14KP1-018-230A** | HG34*36+TXV | EL297DF045XV36B | R-454B | - - - | - - - | - - - | - - - | 9500 | - - - | 17800 | 15.2 | 13 | 16400 | 10100 | 7.75 | No | 217109697 | No | N/A | USA,Canada
ML14KP1-018-230A** | HG34*36+TXV | EL297DF070XE48B | R-454B | - - - | - - - | - - - | - - - | 9600 | - - - | 17800 | 15 | 12.5 | 16400 | 10200 | 7.75 | No | 217109698 | No | N/A | USA,Canada
ML14KP1-018-230A** | HG34*36+TXV | EL297DF070XV48B | R-454B | - - - | - - - | - - - | - - - | 9600 | - - - | 17800 | 15.2 | 13 | 16400 | 10200 | 7.75 | No | 217109699 | No | N/A | USA,Canada
ML14KP1-018-230A** | HG34*36+TXV | EL297UH045XE36B | R-454B | - - - | - - - | - - - | - - - | 8800 | - - - | 18000 | 16 | 14 | 16000 | 9400 | 7.5 | No | 217109700 | No | N/A | USA,Canada
ML14KP1-018-230A** | HG34*36+TXV | EL297UH045XV36B | R-454B | - - - | - - - | - - - | - - - | 8800 | - - - | 18000 | 16 | 14 | 16100 | 9400 | 7.5 | No | 217109701 | No | N/A | USA,Canada
ML14KP1-018-230A** | HG34*36+TXV | EL297UH070XE36B | R-454B | - - - | - - - | - - - | - - - | 8800 | - - - | 18000 | 16 | 14 | 15900 | 9400 | 7.5 | No | 217109702 | No | N/A | USA,Canada
ML14KP1-018-230A** | HG34*36+TXV | EL297UH070XV36B | R-454B | - - - | - - - | - - - | - - - | 8800 | - - - | 18000 | 16 | 14 | 16000 | 9400 | 7.5 | No | 217109703 | No | N/A | USA,Canada
ML14KP1-018-230A** | HG34*36+TXV | ML180DF070E36B | R-454B | - - - | - - - | - - - | - - - | 9600 | - - - | 17800 | 15 | 12.5 | 16400 | 10200 | 7.75 | No | 217109458 | No | N/A | USA
ML14KP1-018-230A** | HG34*36+TXV | ML180UH030V36A | R-454B | - - - | - - - | - - - | - - - | 9300 | - - - | 18000 | 16 | 14 | 16000 | 9900 | 7.8 | No | 217109459 | No | N/A | USA
ML14KP1-018-230A** | HG34*36+TXV | ML180UH045E36A | R-454B | - - - | - - - | - - - | - - - | 9300 | - - - | 18000 | 16 | 14 | 16000 | 9900 | 7.8 | No | 217109460 | No | N/A | USA
ML14KP1-018-230A** | HG34*36+TXV | ML180UH045V36A | R-454B | - - - | - - - | - - - | - - - | 9300 | - - - | 18000 | 16 | 14 | 15900 | 9900 | 7.8 | No | 217109461 | No | N/A | USA
ML14KP1-018-230A** | HG34*36+TXV | ML180UH045XE36A | R-454B | - - - | - - - | - - - | - - - | 9300 | - - - | 18000 | 16 | 14 | 16000 | 9900 | 7.8 | No | 217109462 | No | N/A | USA
ML14KP1-018-230A** | HG34*36+TXV | ML180UH070E36A | R-454B | - - - | - - - | - - - | - - - | 9400 | - - - | 18000 | 16 | 14 | 16000 | 10000 | 7.8 | No | 217109463 | No | N/A | USA
ML14KP1-018-230A** | HG34*36+TXV | ML180UH070E36B | R-454B | - - - | - - - | - - - | - - - | 8800 | - - - | 18000 | 16 | 14 | 16000 | 9400 | 7.5 | No | 217109464 | No | N/A | USA
ML14KP1-018-230A** | HG34*36+TXV | ML180UH070V36A | R-454B | - - - | - - - | - - - | - - - | 9300 | - - - | 18000 | 16 | 14 | 16000 | 9900 | 7.8 | No | 217109465 | No | N/A | USA
ML14KP1-018-230A** | HG34*36+TXV | ML180UH070V36B | R-454B | - - - | - - - | - - - | - - - | 8700 | - - - | 18000 | 16 | 14.5 | 15800 | 9300 | 7.5 | No | 217109466 | No | N/A | USA
ML14KP1-018-230A** | HG34*36+TXV | ML180UH070V48B | R-454B | - - - | - - - | - - - | - - - | 8700 | - - - | 18000 | 16 | 14 | 15900 | 9300 | 7.5 | No | 217109467 | No | N/A | USA
ML14KP1-018-230A** | HG34*36+TXV | ML180UH070XE36A | R-454B | - - - | - - - | - - - | - - - | 9400 | - - - | 18000 | 16 | 14 | 16000 | 10000 | 7.8 | No | 217109468 | No | N/A | USA
ML14KP1-018-230A** | HG34*36+TXV | ML180UH070XE36B | R-454B | - - - | - - - | - - - | - - - | 8800 | - - - | 18000 | 16 | 14 | 16000 | 9400 | 7.5 | No | 217109469 | No | N/A | USA
ML14KP1-018-230A** | HG34*36+TXV | ML180UH090V48B | R-454B | - - - | - - - | - - - | - - - | 8700 | - - - | 18000 | 16 | 14.5 | 16000 | 9300 | 7.5 | No | 217109470 | No | N/A | USA
ML14KP1-018-230A** | HG34*36+TXV | ML193DF045XE36B | R-454B | - - - | - - - | - - - | - - - | 9600 | - - - | 17800 | 15.2 | 13 | 16400 | 10200 | 7.75 | No | 217109471 | No | N/A | USA
ML14KP1-018-230A** | HG34*36+TXV | ML193DF070XE36B | R-454B | - - - | - - - | - - - | - - - | 9600 | - - - | 17800 | 15.2 | 13 | 16400 | 10200 | 7.75 | No | 217109472 | No | N/A | USA
ML14KP1-018-230A** | HG34*36+TXV | ML193DF090XE48C | R-454B | - - - | - - - | - - - | - - - | 9800 | - - - | 17800 | 14.5 | 12 | 16400 | 10400 | 7.75 | No | 217109473 | No | N/A | USA
ML14KP1-018-230A** | HG34*36+TXV | ML193UH030XE36B | R-454B | - - - | - - - | - - - | - - - | 8900 | - - - | 18000 | 16 | 14 | 16200 | 9500 | 7.5 | No | 217109474 | No | N/A | USA
ML14KP1-018-230A** | HG34*36+TXV | ML193UH045XE36B | R-454B | - - - | - - - | - - - | - - - | 8800 | - - - | 18000 | 16 | 14 | 16100 | 9400 | 7.5 | No | 217109475 | No | N/A | USA
ML14KP1-018-230A** | HG34*36+TXV | ML193UH070XE36B | R-454B | - - - | - - - | - - - | - - - | 8800 | - - - | 18000 | 16 | 14 | 16000 | 9400 | 7.5 | No | 217109476 | No | N/A | USA
ML14KP1-018-230A** | HG34*36+TXV | ML196DF045XE36B | R-454B | - - - | - - - | - - - | - - - | 9500 | - - - | 17800 | 15.2 | 13 | 16400 | 10100 | 7.75 | No | 217109723 | No | N/A | USA,Canada
ML14KP1-018-230A** | HG34*36+TXV | ML196DF070XE48B | R-454B | - - - | - - - | - - - | - - - | 9600 | - - - | 17800 | 15 | 12.5 | 16400 | 10200 | 7.75 | No | 217109724 | No | N/A | USA,Canada
ML14KP1-018-230A** | HG34*36+TXV | ML196DF090XE48C | R-454B | - - - | - - - | - - - | - - - | 9800 | - - - | 17800 | 14.5 | 12 | 16400 | 10400 | 7.75 | No | 217109477 | No | N/A | USA
ML14KP1-018-230A** | HG34*36+TXV | ML196UH030XE36B | R-454B | - - - | - - - | - - - | - - - | 9000 | - - - | 18000 | 15.2 | 13.5 | 16300 | 9600 | 7.5 | No | 217109726 | No | N/A | USA,Canada
ML14KP1-018-230A** | HG34*36+TXV | ML196UH045XE36B | R-454B | - - - | - - - | - - - | - - - | 8800 | - - - | 18000 | 16 | 13.5 | 15900 | 9400 | 7.5 | No | 217109727 | No | N/A | USA,Canada
ML14KP1-018-230A** | HG34*36+TXV | ML196UH070XE36B | R-454B | - - - | - - - | - - - | - - - | 8800 | - - - | 18000 | 16 | 14 | 16200 | 9400 | 7.5 | No | 217109728 | No | N/A | USA,Canada
ML14KP1-018-230A** | HG34*36+TXV | ML296DF045XV36B | R-454B | - - - | - - - | - - - | - - - | 9700 | - - - | 17800 | 14.5 | 12.5 | 16400 | 10300 | 7.75 | No | 217109729 | No | N/A | USA,Canada
ML14KP1-018-230A** | HG34*36+TXV | ML296UH045XV36B | R-454B | - - - | - - - | - - - | - - - | 8800 | - - - | 18000 | 16 | 14 | 15900 | 9400 | 7.5 | No | 217109730 | No | N/A | USA,Canada
ML14KP1-018-230A** | HG34*36+TXV | ML296UH070XV36B | R-454B | - - - | - - - | - - - | - - - | 8800 | - - - | 18000 | 16 | 14 | 15900 | 9400 | 7.5 | No | 217109731 | No | N/A | USA,Canada
ML14KP1-018-230A** | HG34*36+TXV | SL280DF060NV36B | R-454B | - - - | - - - | - - - | - - - | 9500 | - - - | 17800 | 15.2 | 13 | 16400 | 10100 | 7.75 | No | 217109478 | No | N/A | USA
ML14KP1-018-230A** | HG34*36+TXV | SL280DF090V48B | R-454B | - - - | - - - | - - - | - - - | 9500 | - - - | 17800 | 15.2 | 13 | 16400 | 10100 | 7.75 | No | 217109479 | No | N/A | USA
ML14KP1-018-230A** | HG34*36+TXV | SL280UH060NV36A | R-454B | - - - | - - - | - - - | - - - | 9400 | - - - | 18000 | 16 | 14 | 16000 | 10000 | 7.8 | No | 217109480 | No | N/A | USA
ML14KP1-018-230A** | HG34*36+TXV | SL280UH070V36A | R-454B | - - - | - - - | - - - | - - - | 8800 | - - - | 18000 | 16 | 14 | 16100 | 9400 | 7.5 | No | 217109481 | No | N/A | USA
ML14KP1-018-230A** | HG34*36+TXV | SL280UH070XV36A | R-454B | - - - | - - - | - - - | - - - | 8800 | - - - | 18000 | 16 | 14 | 16100 | 9400 | 7.5 | No | 217109482 | No | N/A | USA
ML14KP1-018-230A** | HG34*36+TXV | SL280UH080NV48B | R-454B | - - - | - - - | - - - | - - - | 8900 | - - - | 18000 | 15.2 | 13.5 | 16200 | 9500 | 7.5 | No | 217109483 | No | N/A | USA
ML14KP1-018-230A** | HG34*36+TXV | SL280UH090V36B | R-454B | - - - | - - - | - - - | - - - | 8700 | - - - | 18000 | 16 | 14 | 15900 | 9300 | 7.5 | No | 217109484 | No | N/A | USA
ML14KP1-018-230A** | HG34*36+TXV | SL280UH090V48B | R-454B | - - - | - - - | - - - | - - - | 9000 | - - - | 17800 | 16 | 14 | 16100 | 9600 | 7.75 | No | 217109485 | No | N/A | USA
ML14KP1-018-230A** | HG34*36+TXV | SL297UH040NV36B | R-454B | - - - | - - - | - - - | - - - | 8800 | - - - | 18000 | 16 | 14 | 16100 | 9400 | 7.5 | No | 217109740 | No | N/A | USA,Canada
ML14KP1-018-230A** | HG34*36+TXV | SL297UH060NV36B | R-454B | - - - | - - - | - - - | - - - | 8800 | - - - | 18000 | 16 | 14 | 16000 | 9400 | 7.5 | No | 217109741 | No | N/A | USA,Canada
ML14KP1-018-230A** | HG34*36+TXV | SLP99DF070XV36B | R-454B | - - - | - - - | - - - | - - - | 9500 | - - - | 17800 | 15.2 | 13 | 16400 | 10100 | 7.75 | No | 217109742 | No | N/A | USA,Canada
ML14KP1-018-230A** | HG34*36+TXV | SLP99UH070XV36B | R-454B | - - - | - - - | - - - | - - - | 8700 | - - - | 18000 | 16 | 14 | 15900 | 9300 | 7.5 | No | 217109743 | No | N/A | USA,Canada
ML14KP1-018-230A** | L*18/36T*+TXV | EL180UH040NE36A | R-454B | - - - | - - - | - - - | - - - | 9300 | - - - | 18000 | 15.2 | 13.5 | 15900 | 9900 | 7.8 | No | 216967596 | No | N/A | USA
ML14KP1-018-230A** | L*18/36T*+TXV | EL180UH060NE36A | R-454B | - - - | - - - | - - - | - - - | 8800 | - - - | 18000 | 16 | 13.5 | 15800 | 9400 | 7.5 | No | 216967603 | No | N/A | USA
ML14KP1-018-230A** | L*18/36T*+TXV | EL195UH040NE36B | R-454B | - - - | - - - | - - - | - - - | 8800 | - - - | 18000 | 16 | 13.5 | 15900 | 9400 | 7.5 | No | 216975204 | No | N/A | USA,Canada
ML14KP1-018-230A** | L*18/36T*+TXV | EL195UH060NE36B | R-454B | - - - | - - - | - - - | - - - | 8800 | - - - | 18000 | 16 | 13.5 | 16200 | 9400 | 7.5 | No | 216975215 | No | N/A | USA,Canada
ML14KP1-018-230A** | L*18/36T*+TXV | SL280UH060NV36A | R-454B | - - - | - - - | - - - | - - - | 8700 | - - - | 18000 | 16 | 14 | 16000 | 9300 | 7.5 | No | 216967610 | No | N/A | USA
ML14KP1-018-230A** | L*18/36T*+TXV | SL297UH040NV36B | R-454B | - - - | - - - | - - - | - - - | 8800 | - - - | 18000 | 16 | 13.5 | 16100 | 9400 | 7.5 | No | 216975224 | No | N/A | USA,Canada
ML14KP1-018-230A** | L*18/36T*+TXV | SL297UH060NV36B | R-454B | - - - | - - - | - - - | - - - | 8800 | - - - | 18000 | 16 | 13.5 | 16000 | 9400 | 7.5 | No | 216975235 | No | N/A | USA,Canada
ML14KP1-018-230A** | L*18/36V*+TXV | EL180UH040NE36A | R-454B | - - - | - - - | - - - | - - - | 9300 | - - - | 18000 | 15.2 | 13.5 | 15900 | 9900 | 7.8 | No | 216967595 | No | N/A | USA
ML14KP1-018-230A** | L*18/36V*+TXV | EL180UH060NE36A | R-454B | - - - | - - - | - - - | - - - | 8800 | - - - | 18000 | 16 | 13.5 | 15800 | 9400 | 7.5 | No | 216967602 | No | N/A | USA
ML14KP1-018-230A** | L*18/36V*+TXV | EL195UH040NE36B | R-454B | - - - | - - - | - - - | - - - | 8800 | - - - | 18000 | 16 | 13.5 | 15900 | 9400 | 7.5 | No | 216975203 | No | N/A | USA,Canada
ML14KP1-018-230A** | L*18/36V*+TXV | EL195UH060NE36B | R-454B | - - - | - - - | - - - | - - - | 8800 | - - - | 18000 | 16 | 13.5 | 16200 | 9400 | 7.5 | No | 216975214 | No | N/A | USA,Canada
ML14KP1-018-230A** | L*18/36V*+TXV | EL196UH030XE36B | R-454B | - - - | - - - | - - - | - - - | 9000 | - - - | 18000 | 15.2 | 13 | 16300 | 9600 | 7.5 | No | 217186615 | No | N/A | USA,Canada
ML14KP1-018-230A** | L*18/36V*+TXV | EL196UH045XE36B | R-454B | - - - | - - - | - - - | - - - | 8800 | - - - | 18000 | 16 | 13.5 | 15900 | 9400 | 7.5 | No | 217186620 | No | N/A | USA,Canada
ML14KP1-018-230A** | L*18/36V*+TXV | EL196UH070XE36B | R-454B | - - - | - - - | - - - | - - - | 8800 | - - - | 18000 | 16 | 13.5 | 16000 | 9400 | 7.5 | No | 217186625 | No | N/A | USA,Canada
ML14KP1-018-230A** | L*18/36V*+TXV | EL280UH045E36A | R-454B | - - - | - - - | - - - | - - - | 9500 | - - - | 18000 | 15.2 | 13.5 | 16200 | 10100 | 7.8 | No | 217183744 | No | N/A | USA
ML14KP1-018-230A** | L*18/36V*+TXV | EL280UH070E36A | R-454B | - - - | - - - | - - - | - - - | 8800 | - - - | 18000 | 16 | 14 | 16100 | 9400 | 7.5 | No | 217183750 | No | N/A | USA
ML14KP1-018-230A** | L*18/36V*+TXV | EL280UH070XE36A | R-454B | - - - | - - - | - - - | - - - | 8800 | - - - | 18000 | 16 | 14 | 16100 | 9400 | 7.5 | No | 217183756 | No | N/A | USA
ML14KP1-018-230A** | L*18/36V*+TXV | EL280UH090E36B | R-454B | - - - | - - - | - - - | - - - | 8800 | - - - | 18000 | 16 | 13.5 | 16000 | 9400 | 7.5 | No | 217183761 | No | N/A | USA
ML14KP1-018-230A** | L*18/36V*+TXV | EL297UH045XE36B | R-454B | - - - | - - - | - - - | - - - | 8800 | - - - | 18000 | 16 | 13.5 | 16000 | 9400 | 7.5 | No | 217186630 | No | N/A | USA,Canada
ML14KP1-018-230A** | L*18/36V*+TXV | EL297UH045XV36B | R-454B | - - - | - - - | - - - | - - - | 8800 | - - - | 18000 | 16 | 13.5 | 16100 | 9400 | 7.5 | No | 217186635 | No | N/A | USA,Canada
ML14KP1-018-230A** | L*18/36V*+TXV | EL297UH070XE36B | R-454B | - - - | - - - | - - - | - - - | 8800 | - - - | 18000 | 16 | 13.5 | 15900 | 9400 | 7.5 | No | 217186640 | No | N/A | USA,Canada
ML14KP1-018-230A** | L*18/36V*+TXV | EL297UH070XV36B | R-454B | - - - | - - - | - - - | - - - | 8800 | - - - | 18000 | 16 | 13.5 | 16000 | 9400 | 7.5 | No | 217186645 | No | N/A | USA,Canada
ML14KP1-018-230A** | L*18/36V*+TXV | ML180UH030V36A | R-454B | - - - | - - - | - - - | - - - | 9300 | - - - | 18000 | 16 | 13.5 | 16000 | 9900 | 7.8 | No | 217183767 | No | N/A | USA
ML14KP1-018-230A** | L*18/36V*+TXV | ML180UH045E36A | R-454B | - - - | - - - | - - - | - - - | 8700 | - - - | 18000 | 16 | 14 | 15900 | 9300 | 7.5 | No | 217183773 | No | N/A | USA
ML14KP1-018-230A** | L*18/36V*+TXV | ML180UH045V36A | R-454B | - - - | - - - | - - - | - - - | 9300 | - - - | 18000 | 16 | 14 | 15900 | 9900 | 7.8 | No | 217183779 | No | N/A | USA
ML14KP1-018-230A** | L*18/36V*+TXV | ML180UH045XE36A | R-454B | - - - | - - - | - - - | - - - | 8700 | - - - | 18000 | 16 | 14 | 15900 | 9300 | 7.5 | No | 217183785 | No | N/A | USA
ML14KP1-018-230A** | L*18/36V*+TXV | ML180UH070E36A | R-454B | - - - | - - - | - - - | - - - | 8800 | - - - | 18000 | 16 | 14 | 16000 | 9400 | 7.5 | No | 217183791 | No | N/A | USA
ML14KP1-018-230A** | L*18/36V*+TXV | ML180UH070E36B | R-454B | - - - | - - - | - - - | - - - | 8800 | - - - | 18000 | 16 | 14 | 16000 | 9400 | 7.5 | No | 217183796 | No | N/A | USA
ML14KP1-018-230A** | L*18/36V*+TXV | ML180UH070V36A | R-454B | - - - | - - - | - - - | - - - | 8700 | - - - | 18000 | 16 | 14 | 15900 | 9300 | 7.5 | No | 217183802 | No | N/A | USA
ML14KP1-018-230A** | L*18/36V*+TXV | ML180UH070V36B | R-454B | - - - | - - - | - - - | - - - | 8700 | - - - | 18000 | 16 | 14 | 15800 | 9300 | 7.5 | No | 217183807 | No | N/A | USA
ML14KP1-018-230A** | L*18/36V*+TXV | ML180UH070XE36A | R-454B | - - - | - - - | - - - | - - - | 8800 | - - - | 18000 | 16 | 14 | 16000 | 9400 | 7.5 | No | 217183813 | No | N/A | USA
ML14KP1-018-230A** | L*18/36V*+TXV | ML180UH070XE36B | R-454B | - - - | - - - | - - - | - - - | 8800 | - - - | 18000 | 16 | 14 | 16000 | 9400 | 7.5 | No | 217183818 | No | N/A | USA
ML14KP1-018-230A** | L*18/36V*+TXV | ML193UH030XE36B | R-454B | - - - | - - - | - - - | - - - | 8900 | - - - | 18000 | 16 | 13.5 | 16200 | 9500 | 7.5 | No | 217183823 | No | N/A | USA
ML14KP1-018-230A** | L*18/36V*+TXV | ML193UH045XE36B | R-454B | - - - | - - - | - - - | - - - | 8800 | - - - | 18000 | 16 | 13.5 | 16100 | 9400 | 7.5 | No | 217183828 | No | N/A | USA
ML14KP1-018-230A** | L*18/36V*+TXV | ML193UH070XE36B | R-454B | - - - | - - - | - - - | - - - | 8800 | - - - | 18000 | 16 | 13.5 | 16000 | 9400 | 7.5 | No | 217183833 | No | N/A | USA
ML14KP1-018-230A** | L*18/36V*+TXV | ML196UH030XE36B | R-454B | - - - | - - - | - - - | - - - | 9000 | - - - | 18000 | 15.2 | 13 | 16300 | 9600 | 7.5 | No | 217186650 | No | N/A | USA,Canada
ML14KP1-018-230A** | L*18/36V*+TXV | ML196UH045XE36B | R-454B | - - - | - - - | - - - | - - - | 8800 | - - - | 18000 | 16 | 13.5 | 15900 | 9400 | 7.5 | No | 217186655 | No | N/A | USA,Canada
ML14KP1-018-230A** | L*18/36V*+TXV | ML196UH070XE36B | R-454B | - - - | - - - | - - - | - - - | 8800 | - - - | 18000 | 16 | 13.5 | 16200 | 9400 | 7.5 | No | 217186660 | No | N/A | USA,Canada
ML14KP1-018-230A** | L*18/36V*+TXV | ML296UH045XV36B | R-454B | - - - | - - - | - - - | - - - | 8800 | - - - | 18000 | 16 | 13.5 | 15900 | 9400 | 7.5 | No | 217186665 | No | N/A | USA,Canada
ML14KP1-018-230A** | L*18/36V*+TXV | ML296UH070XV36B | R-454B | - - - | - - - | - - - | - - - | 8800 | - - - | 18000 | 16 | 13.5 | 15900 | 9400 | 7.5 | No | 217186670 | No | N/A | USA,Canada
ML14KP1-018-230A** | L*18/36V*+TXV | SL280UH060NV36A | R-454B | - - - | - - - | - - - | - - - | 8700 | - - - | 18000 | 16 | 14 | 16000 | 9300 | 7.5 | No | 216967609 | No | N/A | USA
ML14KP1-018-230A** | L*18/36V*+TXV | SL280UH070V36A | R-454B | - - - | - - - | - - - | - - - | 9400 | - - - | 18000 | 16 | 13.5 | 16100 | 10000 | 7.8 | No | 217183839 | No | N/A | USA
ML14KP1-018-230A** | L*18/36V*+TXV | SL280UH070XV36A | R-454B | - - - | - - - | - - - | - - - | 9400 | - - - | 18000 | 16 | 13.5 | 16100 | 10000 | 7.8 | No | 217183845 | No | N/A | USA
ML14KP1-018-230A** | L*18/36V*+TXV | SL280UH090V36B | R-454B | - - - | - - - | - - - | - - - | 8700 | - - - | 18000 | 16 | 14 | 15900 | 9300 | 7.5 | No | 217183850 | No | N/A | USA
ML14KP1-018-230A** | L*18/36V*+TXV | SL297UH040NV36B | R-454B | - - - | - - - | - - - | - - - | 8800 | - - - | 18000 | 16 | 13.5 | 16100 | 9400 | 7.5 | No | 216975223 | No | N/A | USA,Canada
ML14KP1-018-230A** | L*18/36V*+TXV | SL297UH060NV36B | R-454B | - - - | - - - | - - - | - - - | 8800 | - - - | 18000 | 16 | 13.5 | 16000 | 9400 | 7.5 | No | 216975234 | No | N/A | USA,Canada
ML14KP1-018-230A** | L*18/36V*+TXV | SLP99UH070XV36B | R-454B | - - - | - - - | - - - | - - - | 8700 | - - - | 18000 | 16 | 14 | 15900 | 9300 | 7.5 | No | 217186675 | No | N/A | USA,Canada
ML14KP1-018-230A** | L*19/36U*+TXV | EL180UH040NE36A | R-454B | - - - | - - - | - - - | - - - | 9300 | - - - | 18000 | 15.2 | 13.5 | 15900 | 9900 | 7.8 | No | 216967597 | No | N/A | USA
ML14KP1-018-230A** | L*19/36U*+TXV | EL180UH060NE36A | R-454B | - - - | - - - | - - - | - - - | 8800 | - - - | 18000 | 16 | 14 | 15800 | 9400 | 7.5 | No | 216967604 | No | N/A | USA
ML14KP1-018-230A** | L*19/36U*+TXV | EL195UH040NE36B | R-454B | - - - | - - - | - - - | - - - | 8800 | - - - | 18000 | 16 | 14 | 15900 | 9400 | 7.5 | No | 216975206 | No | N/A | USA,Canada
ML14KP1-018-230A** | L*19/36U*+TXV | EL195UH060NE36B | R-454B | - - - | - - - | - - - | - - - | 8800 | - - - | 18000 | 16 | 14 | 16200 | 9400 | 7.5 | No | 216975217 | No | N/A | USA,Canada
ML14KP1-018-230A** | L*19/36U*+TXV | EL196UH030XE36B | R-454B | - - - | - - - | - - - | - - - | 9000 | - - - | 18000 | 15.2 | 13.5 | 16300 | 9600 | 7.5 | No | 217186617 | No | N/A | USA,Canada
ML14KP1-018-230A** | L*19/36U*+TXV | EL196UH045XE36B | R-454B | - - - | - - - | - - - | - - - | 8800 | - - - | 18000 | 16 | 13.5 | 15900 | 9400 | 7.5 | No | 217186622 | No | N/A | USA,Canada
ML14KP1-018-230A** | L*19/36U*+TXV | EL196UH070XE36B | R-454B | - - - | - - - | - - - | - - - | 8800 | - - - | 18000 | 16 | 13.5 | 16000 | 9400 | 7.5 | No | 217186627 | No | N/A | USA,Canada
ML14KP1-018-230A** | L*19/36U*+TXV | EL280UH045E36A | R-454B | - - - | - - - | - - - | - - - | 9500 | - - - | 18000 | 15.2 | 13.5 | 16200 | 10100 | 7.8 | No | 217183745 | No | N/A | USA
ML14KP1-018-230A** | L*19/36U*+TXV | EL280UH070E36A | R-454B | - - - | - - - | - - - | - - - | 9400 | - - - | 18000 | 16 | 14 | 16100 | 10000 | 7.8 | No | 217183751 | No | N/A | USA
ML14KP1-018-230A** | L*19/36U*+TXV | EL280UH070XE36A | R-454B | - - - | - - - | - - - | - - - | 9400 | - - - | 18000 | 16 | 14 | 16100 | 10000 | 7.8 | No | 217183757 | No | N/A | USA
ML14KP1-018-230A** | L*19/36U*+TXV | EL280UH090E36B | R-454B | - - - | - - - | - - - | - - - | 8800 | - - - | 18000 | 16 | 14 | 16000 | 9400 | 7.5 | No | 217183763 | No | N/A | USA
ML14KP1-018-230A** | L*19/36U*+TXV | EL297UH045XE36B | R-454B | - - - | - - - | - - - | - - - | 8800 | - - - | 18000 | 16 | 14 | 16000 | 9400 | 7.5 | No | 217186632 | No | N/A | USA,Canada
ML14KP1-018-230A** | L*19/36U*+TXV | EL297UH045XV36B | R-454B | - - - | - - - | - - - | - - - | 8800 | - - - | 18000 | 16 | 14 | 16100 | 9400 | 7.5 | No | 217186637 | No | N/A | USA,Canada
ML14KP1-018-230A** | L*19/36U*+TXV | EL297UH070XE36B | R-454B | - - - | - - - | - - - | - - - | 8800 | - - - | 18000 | 16 | 14 | 15900 | 9400 | 7.5 | No | 217186642 | No | N/A | USA,Canada
ML14KP1-018-230A** | L*19/36U*+TXV | EL297UH070XV36B | R-454B | - - - | - - - | - - - | - - - | 8800 | - - - | 18000 | 16 | 14 | 16000 | 9400 | 7.5 | No | 217186647 | No | N/A | USA,Canada
ML14KP1-018-230A** | L*19/36U*+TXV | ML180UH030V36A | R-454B | - - - | - - - | - - - | - - - | 9300 | - - - | 18000 | 16 | 14 | 16000 | 9900 | 7.8 | No | 217183768 | No | N/A | USA
ML14KP1-018-230A** | L*19/36U*+TXV | ML180UH045E36A | R-454B | - - - | - - - | - - - | - - - | 9300 | - - - | 18000 | 16 | 14 | 16000 | 9900 | 7.8 | No | 217183774 | No | N/A | USA
ML14KP1-018-230A** | L*19/36U*+TXV | ML180UH045V36A | R-454B | - - - | - - - | - - - | - - - | 9300 | - - - | 18000 | 16 | 14 | 15900 | 9900 | 7.8 | No | 217183780 | No | N/A | USA
ML14KP1-018-230A** | L*19/36U*+TXV | ML180UH045XE36A | R-454B | - - - | - - - | - - - | - - - | 9300 | - - - | 18000 | 16 | 14 | 16000 | 9900 | 7.8 | No | 217183786 | No | N/A | USA
ML14KP1-018-230A** | L*19/36U*+TXV | ML180UH070E36A | R-454B | - - - | - - - | - - - | - - - | 9400 | - - - | 18000 | 16 | 14 | 16000 | 10000 | 7.8 | No | 217183792 | No | N/A | USA
ML14KP1-018-230A** | L*19/36U*+TXV | ML180UH070E36B | R-454B | - - - | - - - | - - - | - - - | 8800 | - - - | 18000 | 16 | 14 | 16000 | 9400 | 7.5 | No | 217183798 | No | N/A | USA
ML14KP1-018-230A** | L*19/36U*+TXV | ML180UH070V36A | R-454B | - - - | - - - | - - - | - - - | 9300 | - - - | 18000 | 16 | 14 | 16000 | 9900 | 7.8 | No | 217183803 | No | N/A | USA
ML14KP1-018-230A** | L*19/36U*+TXV | ML180UH070V36B | R-454B | - - - | - - - | - - - | - - - | 8700 | - - - | 18000 | 16 | 14.5 | 15800 | 9300 | 7.5 | No | 217183809 | No | N/A | USA
ML14KP1-018-230A** | L*19/36U*+TXV | ML180UH070XE36A | R-454B | - - - | - - - | - - - | - - - | 9400 | - - - | 18000 | 16 | 14 | 16000 | 10000 | 7.8 | No | 217183814 | No | N/A | USA
ML14KP1-018-230A** | L*19/36U*+TXV | ML180UH070XE36B | R-454B | - - - | - - - | - - - | - - - | 8800 | - - - | 18000 | 16 | 14 | 16000 | 9400 | 7.5 | No | 217183820 | No | N/A | USA
ML14KP1-018-230A** | L*19/36U*+TXV | ML193UH030XE36B | R-454B | - - - | - - - | - - - | - - - | 8900 | - - - | 18000 | 16 | 14 | 16200 | 9500 | 7.5 | No | 217183825 | No | N/A | USA
ML14KP1-018-230A** | L*19/36U*+TXV | ML193UH045XE36B | R-454B | - - - | - - - | - - - | - - - | 8800 | - - - | 18000 | 16 | 14 | 16100 | 9400 | 7.5 | No | 217183830 | No | N/A | USA
ML14KP1-018-230A** | L*19/36U*+TXV | ML193UH070XE36B | R-454B | - - - | - - - | - - - | - - - | 8800 | - - - | 18000 | 16 | 14 | 16000 | 9400 | 7.5 | No | 217183835 | No | N/A | USA
ML14KP1-018-230A** | L*19/36U*+TXV | ML196UH030XE36B | R-454B | - - - | - - - | - - - | - - - | 9000 | - - - | 18000 | 15.2 | 13.5 | 16300 | 9600 | 7.5 | No | 217186652 | No | N/A | USA,Canada
ML14KP1-018-230A** | L*19/36U*+TXV | ML196UH045XE36B | R-454B | - - - | - - - | - - - | - - - | 8800 | - - - | 18000 | 16 | 13.5 | 15900 | 9400 | 7.5 | No | 217186657 | No | N/A | USA,Canada
ML14KP1-018-230A** | L*19/36U*+TXV | ML196UH070XE36B | R-454B | - - - | - - - | - - - | - - - | 8800 | - - - | 18000 | 16 | 14 | 16200 | 9400 | 7.5 | No | 217186662 | No | N/A | USA,Canada
ML14KP1-018-230A** | L*19/36U*+TXV | ML296UH045XV36B | R-454B | - - - | - - - | - - - | - - - | 8800 | - - - | 18000 | 16 | 14 | 15900 | 9400 | 7.5 | No | 217186667 | No | N/A | USA,Canada
ML14KP1-018-230A** | L*19/36U*+TXV | ML296UH070XV36B | R-454B | - - - | - - - | - - - | - - - | 8800 | - - - | 18000 | 16 | 14 | 15900 | 9400 | 7.5 | No | 217186672 | No | N/A | USA,Canada
ML14KP1-018-230A** | L*19/36U*+TXV | SL280UH060NV36A | R-454B | - - - | - - - | - - - | - - - | 9400 | - - - | 18000 | 16 | 14 | 16000 | 10000 | 7.8 | No | 216967611 | No | N/A | USA
ML14KP1-018-230A** | L*19/36U*+TXV | SL280UH070V36A | R-454B | - - - | - - - | - - - | - - - | 8800 | - - - | 18000 | 16 | 14 | 16100 | 9400 | 7.5 | No | 217183840 | No | N/A | USA
ML14KP1-018-230A** | L*19/36U*+TXV | SL280UH070XV36A | R-454B | - - - | - - - | - - - | - - - | 8800 | - - - | 18000 | 16 | 14 | 16100 | 9400 | 7.5 | No | 217183846 | No | N/A | USA
ML14KP1-018-230A** | L*19/36U*+TXV | SL280UH090V36B | R-454B | - - - | - - - | - - - | - - - | 8700 | - - - | 18000 | 16 | 14 | 15900 | 9300 | 7.5 | No | 217183852 | No | N/A | USA
ML14KP1-018-230A** | L*19/36U*+TXV | SL297UH040NV36B | R-454B | - - - | - - - | - - - | - - - | 8800 | - - - | 18000 | 16 | 14 | 16100 | 9400 | 7.5 | No | 216975226 | No | N/A | USA,Canada
ML14KP1-018-230A** | L*19/36U*+TXV | SL297UH060NV36B | R-454B | - - - | - - - | - - - | - - - | 8800 | - - - | 18000 | 16 | 14 | 16000 | 9400 | 7.5 | No | 216975237 | No | N/A | USA,Canada
ML14KP1-018-230A** | L*19/36U*+TXV | SLP99UH070XV36B | R-454B | - - - | - - - | - - - | - - - | 8700 | - - - | 18000 | 16 | 14 | 15900 | 9300 | 7.5 | No | 217186677 | No | N/A | USA,Canada
ML14KP1-018-230A** | LD19/24Y*+TXV | EL180UH040NE36A | R-454B | - - - | - - - | - - - | - - - | 9300 | - - - | 18000 | 15.2 | 13.5 | 15900 | 9900 | 7.8 | No | 216978117 | No | N/A | USA
ML14KP1-018-230A** | LD19/24Y*+TXV | EL180UH060NE36A | R-454B | - - - | - - - | - - - | - - - | 8800 | - - - | 18000 | 16 | 13.5 | 15800 | 9400 | 7.5 | No | 216978118 | No | N/A | USA
ML14KP1-018-230A** | LD19/24Y*+TXV | SL280UH060NV36A | R-454B | - - - | - - - | - - - | - - - | 8700 | - - - | 18000 | 16 | 14 | 16000 | 9300 | 7.5 | No | 216978119 | No | N/A | USA
ML14KP1-018-230A** | LD19/24Z*+TXV | EL180UH040NE36A | R-454B | - - - | - - - | - - - | - - - | 9300 | - - - | 18000 | 15.2 | 13.5 | 15900 | 9900 | 7.8 | No | 216977917 | No | N/A | USA
ML14KP1-018-230A** | LD19/24Z*+TXV | EL180UH060NE36A | R-454B | - - - | - - - | - - - | - - - | 8800 | - - - | 18000 | 16 | 13.5 | 15800 | 9400 | 7.5 | No | 216977919 | No | N/A | USA
ML14KP1-018-230A** | LD19/24Z*+TXV | SL280UH060NV36A | R-454B | - - - | - - - | - - - | - - - | 8700 | - - - | 18000 | 16 | 14 | 16000 | 9300 | 7.5 | No | 216977922 | No | N/A | USA
ML14KP1-018-230A** | LD19/25Z*+TXV | EL180UH040NE36A | R-454B | - - - | - - - | - - - | - - - | 9300 | - - - | 18000 | 15.2 | 13.5 | 15900 | 9900 | 7.8 | No | 216977918 | No | N/A | USA
ML14KP1-018-230A** | LD19/25Z*+TXV | EL180UH060NE36A | R-454B | - - - | - - - | - - - | - - - | 8800 | - - - | 18000 | 16 | 14 | 15800 | 9400 | 7.5 | No | 216977920 | No | N/A | USA
ML14KP1-018-230A** | LD19/25Z*+TXV | EL280UH045E36A | R-454B | - - - | - - - | - - - | - - - | 9500 | - - - | 18000 | 15.2 | 13.5 | 16200 | 10100 | 7.8 | No | 217183742 | No | N/A | USA
ML14KP1-018-230A** | LD19/25Z*+TXV | EL280UH070E36A | R-454B | - - - | - - - | - - - | - - - | 9400 | - - - | 18000 | 16 | 14 | 16100 | 10000 | 7.8 | No | 217183748 | No | N/A | USA
ML14KP1-018-230A** | LD19/25Z*+TXV | EL280UH070XE36A | R-454B | - - - | - - - | - - - | - - - | 9400 | - - - | 18000 | 16 | 14 | 16100 | 10000 | 7.8 | No | 217183754 | No | N/A | USA
ML14KP1-018-230A** | LD19/25Z*+TXV | ML180UH030V36A | R-454B | - - - | - - - | - - - | - - - | 9300 | - - - | 18000 | 16 | 14 | 16000 | 9900 | 7.8 | No | 217183765 | No | N/A | USA
ML14KP1-018-230A** | LD19/25Z*+TXV | ML180UH045E36A | R-454B | - - - | - - - | - - - | - - - | 9300 | - - - | 18000 | 16 | 14 | 16000 | 9900 | 7.8 | No | 217183771 | No | N/A | USA
ML14KP1-018-230A** | LD19/25Z*+TXV | ML180UH045V36A | R-454B | - - - | - - - | - - - | - - - | 9300 | - - - | 18000 | 16 | 14 | 15900 | 9900 | 7.8 | No | 217183777 | No | N/A | USA
ML14KP1-018-230A** | LD19/25Z*+TXV | ML180UH045XE36A | R-454B | - - - | - - - | - - - | - - - | 9300 | - - - | 18000 | 16 | 14 | 16000 | 9900 | 7.8 | No | 217183783 | No | N/A | USA
ML14KP1-018-230A** | LD19/25Z*+TXV | ML180UH070E36A | R-454B | - - - | - - - | - - - | - - - | 9400 | - - - | 18000 | 16 | 14 | 16000 | 10000 | 7.8 | No | 217183789 | No | N/A | USA
ML14KP1-018-230A** | LD19/25Z*+TXV | ML180UH070V36A | R-454B | - - - | - - - | - - - | - - - | 9300 | - - - | 18000 | 16 | 14 | 16000 | 9900 | 7.8 | No | 217183800 | No | N/A | USA
ML14KP1-018-230A** | LD19/25Z*+TXV | ML180UH070XE36A | R-454B | - - - | - - - | - - - | - - - | 9400 | - - - | 18000 | 16 | 14 | 16000 | 10000 | 7.8 | No | 217183811 | No | N/A | USA
ML14KP1-018-230A** | LD19/25Z*+TXV | SL280UH060NV36A | R-454B | - - - | - - - | - - - | - - - | 9400 | - - - | 18000 | 16 | 14 | 16000 | 10000 | 7.8 | No | 216977923 | No | N/A | USA
ML14KP1-018-230A** | LD19/25Z*+TXV | SL280UH070V36A | R-454B | - - - | - - - | - - - | - - - | 8800 | - - - | 18000 | 16 | 14 | 16100 | 9400 | 7.5 | No | 217183837 | No | N/A | USA
ML14KP1-018-230A** | LD19/25Z*+TXV | SL280UH070XV36A | R-454B | - - - | - - - | - - - | - - - | 8800 | - - - | 18000 | 16 | 14 | 16100 | 9400 | 7.5 | No | 217183843 | No | N/A | USA
ML14KP1-018-230A** | LD19/36Z*+TXV | EL195UH040NE36B | R-454B | - - - | - - - | - - - | - - - | 8800 | - - - | 18000 | 16 | 14 | 15900 | 9400 | 7.5 | No | 216978023 | No | N/A | USA,Canada
ML14KP1-018-230A** | LD19/36Z*+TXV | EL195UH060NE36B | R-454B | - - - | - - - | - - - | - - - | 8800 | - - - | 18000 | 16 | 14 | 16200 | 9400 | 7.5 | No | 216978024 | No | N/A | USA,Canada
ML14KP1-018-230A** | LD19/36Z*+TXV | EL196UH030XE36B | R-454B | - - - | - - - | - - - | - - - | 9000 | - - - | 18000 | 15.2 | 13.5 | 16300 | 9600 | 7.5 | No | 217186614 | No | N/A | USA,Canada
ML14KP1-018-230A** | LD19/36Z*+TXV | EL196UH045XE36B | R-454B | - - - | - - - | - - - | - - - | 8800 | - - - | 18000 | 16 | 13.5 | 15900 | 9400 | 7.5 | No | 217186619 | No | N/A | USA,Canada
ML14KP1-018-230A** | LD19/36Z*+TXV | EL196UH070XE36B | R-454B | - - - | - - - | - - - | - - - | 8800 | - - - | 18000 | 16 | 13.5 | 16000 | 9400 | 7.5 | No | 217186624 | No | N/A | USA,Canada
ML14KP1-018-230A** | LD19/36Z*+TXV | EL280UH090E36B | R-454B | - - - | - - - | - - - | - - - | 8800 | - - - | 18000 | 16 | 14 | 16000 | 9400 | 7.5 | No | 217183760 | No | N/A | USA
ML14KP1-018-230A** | LD19/36Z*+TXV | EL297UH045XE36B | R-454B | - - - | - - - | - - - | - - - | 8800 | - - - | 18000 | 16 | 14 | 16000 | 9400 | 7.5 | No | 217186629 | No | N/A | USA,Canada
ML14KP1-018-230A** | LD19/36Z*+TXV | EL297UH045XV36B | R-454B | - - - | - - - | - - - | - - - | 8800 | - - - | 18000 | 16 | 14 | 16100 | 9400 | 7.5 | No | 217186634 | No | N/A | USA,Canada
ML14KP1-018-230A** | LD19/36Z*+TXV | EL297UH070XE36B | R-454B | - - - | - - - | - - - | - - - | 8800 | - - - | 18000 | 16 | 14 | 15900 | 9400 | 7.5 | No | 217186639 | No | N/A | USA,Canada
ML14KP1-018-230A** | LD19/36Z*+TXV | EL297UH070XV36B | R-454B | - - - | - - - | - - - | - - - | 8800 | - - - | 18000 | 16 | 14 | 16000 | 9400 | 7.5 | No | 217186644 | No | N/A | USA,Canada
ML14KP1-018-230A** | LD19/36Z*+TXV | ML180UH070E36B | R-454B | - - - | - - - | - - - | - - - | 8800 | - - - | 18000 | 16 | 14 | 16000 | 9400 | 7.5 | No | 217183795 | No | N/A | USA
ML14KP1-018-230A** | LD19/36Z*+TXV | ML180UH070V36B | R-454B | - - - | - - - | - - - | - - - | 8700 | - - - | 18000 | 16 | 14 | 15800 | 9300 | 7.5 | No | 217183806 | No | N/A | USA
ML14KP1-018-230A** | LD19/36Z*+TXV | ML180UH070XE36B | R-454B | - - - | - - - | - - - | - - - | 8800 | - - - | 18000 | 16 | 14 | 16000 | 9400 | 7.5 | No | 217183817 | No | N/A | USA
ML14KP1-018-230A** | LD19/36Z*+TXV | ML193UH030XE36B | R-454B | - - - | - - - | - - - | - - - | 8900 | - - - | 18000 | 16 | 14 | 16200 | 9500 | 7.5 | No | 217183822 | No | N/A | USA
ML14KP1-018-230A** | LD19/36Z*+TXV | ML193UH045XE36B | R-454B | - - - | - - - | - - - | - - - | 8800 | - - - | 18000 | 16 | 14 | 16100 | 9400 | 7.5 | No | 217183827 | No | N/A | USA
ML14KP1-018-230A** | LD19/36Z*+TXV | ML193UH070XE36B | R-454B | - - - | - - - | - - - | - - - | 8800 | - - - | 18000 | 16 | 14 | 16000 | 9400 | 7.5 | No | 217183832 | No | N/A | USA
ML14KP1-018-230A** | LD19/36Z*+TXV | ML196UH030XE36B | R-454B | - - - | - - - | - - - | - - - | 9000 | - - - | 18000 | 15.2 | 13.5 | 16300 | 9600 | 7.5 | No | 217186649 | No | N/A | USA,Canada
ML14KP1-018-230A** | LD19/36Z*+TXV | ML196UH045XE36B | R-454B | - - - | - - - | - - - | - - - | 8800 | - - - | 18000 | 16 | 13.5 | 15900 | 9400 | 7.5 | No | 217186654 | No | N/A | USA,Canada
ML14KP1-018-230A** | LD19/36Z*+TXV | ML196UH070XE36B | R-454B | - - - | - - - | - - - | - - - | 8800 | - - - | 18000 | 16 | 14 | 16200 | 9400 | 7.5 | No | 217186659 | No | N/A | USA,Canada
ML14KP1-018-230A** | LD19/36Z*+TXV | ML296UH045XV36B | R-454B | - - - | - - - | - - - | - - - | 8800 | - - - | 18000 | 16 | 14 | 15900 | 9400 | 7.5 | No | 217186664 | No | N/A | USA,Canada
ML14KP1-018-230A** | LD19/36Z*+TXV | ML296UH070XV36B | R-454B | - - - | - - - | - - - | - - - | 8800 | - - - | 18000 | 16 | 14 | 15900 | 9400 | 7.5 | No | 217186669 | No | N/A | USA,Canada
ML14KP1-018-230A** | LD19/36Z*+TXV | SL280DF060NV36B | R-454B | - - - | - - - | - - - | - - - | 9500 | - - - | 17800 | 15.2 | 13 | 16400 | 10100 | 7.7 | No | 216977921 | No | N/A | USA
ML14KP1-018-230A** | LD19/36Z*+TXV | SL280UH090V36B | R-454B | - - - | - - - | - - - | - - - | 8700 | - - - | 18000 | 16 | 14 | 15900 | 9300 | 7.5 | No | 217183849 | No | N/A | USA
ML14KP1-018-230A** | LD19/36Z*+TXV | SL297UH040NV36B | R-454B | - - - | - - - | - - - | - - - | 8800 | - - - | 18000 | 16 | 14 | 16100 | 9400 | 7.5 | No | 216978025 | No | N/A | USA,Canada
ML14KP1-018-230A** | LD19/36Z*+TXV | SL297UH060NV36B | R-454B | - - - | - - - | - - - | - - - | 8800 | - - - | 18000 | 16 | 14 | 16000 | 9400 | 7.5 | No | 216978026 | No | N/A | USA,Canada
ML14KP1-018-230A** | LD19/36Z*+TXV | SLP99UH070XV36B | R-454B | - - - | - - - | - - - | - - - | 8700 | - - - | 18000 | 16 | 14 | 15900 | 9300 | 7.5 | No | 217186674 | No | N/A | USA,Canada
ML14KP1-018-230A** | LH18/36D*+TXV | EL180UH040NE36A | R-454B | - - - | - - - | - - - | - - - | 9300 | - - - | 17900 | 15.2 | 13.5 | 15900 | 9900 | 7.75 | No | 216967594 | No | N/A | USA
ML14KP1-018-230A** | LH18/36D*+TXV | EL180UH060NE36A | R-454B | - - - | - - - | - - - | - - - | 9300 | - - - | 17900 | 15.2 | 13.5 | 15900 | 9900 | 7.75 | No | 216967601 | No | N/A | USA
ML14KP1-018-230A** | LH18/36D*+TXV | EL195UH060NE36B | R-454B | - - - | - - - | - - - | - - - | 9300 | - - - | 17500 | 15.2 | 13 | 16200 | 9900 | 7.65 | No | 216975213 | No | N/A | USA,Canada
ML14KP1-018-230A** | LH18/36D*+TXV | SL280UH060NV36A | R-454B | - - - | - - - | - - - | - - - | 8900 | - - - | 17400 | 16 | 13.5 | 15900 | 9500 | 7.5 | No | 216967608 | No | N/A | USA
ML14KP1-018-230A** | LH18/36D*+TXV | SL297UH060NV36B | R-454B | - - - | - - - | - - - | - - - | 9300 | - - - | 17500 | 15.2 | 13 | 16200 | 9900 | 7.65 | No | 216975233 | No | N/A | USA,Canada
ML14KP1-018-230A** | LH18/36R*+TXV | EL180UH040NE36A | R-454B | - - - | - - - | - - - | - - - | 9300 | - - - | 17900 | 15.2 | 13.5 | 15900 | 9900 | 7.75 | No | 216967593 | No | N/A | USA
ML14KP1-018-230A** | LH18/36R*+TXV | EL180UH060NE36A | R-454B | - - - | - - - | - - - | - - - | 9300 | - - - | 17900 | 15.2 | 13.5 | 15900 | 9900 | 7.75 | No | 216967600 | No | N/A | USA
ML14KP1-018-230A** | LH18/36R*+TXV | EL195UH060NE36B | R-454B | - - - | - - - | - - - | - - - | 9300 | - - - | 17500 | 15.2 | 13 | 16200 | 9900 | 7.65 | No | 216975212 | No | N/A | USA,Canada
ML14KP1-018-230A** | LH18/36R*+TXV | EL280UH045E36A | R-454B | - - - | - - - | - - - | - - - | 9500 | - - - | 17900 | 15.2 | 13 | 16200 | 10100 | 7.75 | No | 217183743 | No | N/A | USA
ML14KP1-018-230A** | LH18/36R*+TXV | EL280UH070E36A | R-454B | - - - | - - - | - - - | - - - | 8900 | - - - | 17400 | 16 | 13.5 | 16000 | 9500 | 7.5 | No | 217183749 | No | N/A | USA
ML14KP1-018-230A** | LH18/36R*+TXV | EL280UH070XE36A | R-454B | - - - | - - - | - - - | - - - | 8900 | - - - | 17400 | 16 | 13.5 | 16000 | 9500 | 7.5 | No | 217183755 | No | N/A | USA
ML14KP1-018-230A** | LH18/36R*+TXV | ML180UH030V36A | R-454B | - - - | - - - | - - - | - - - | 8900 | - - - | 17400 | 16 | 13.5 | 15900 | 9500 | 7.5 | No | 217183766 | No | N/A | USA
ML14KP1-018-230A** | LH18/36R*+TXV | ML180UH045E36A | R-454B | - - - | - - - | - - - | - - - | 8900 | - - - | 17400 | 16 | 13.5 | 15900 | 9500 | 7.5 | No | 217183772 | No | N/A | USA
ML14KP1-018-230A** | LH18/36R*+TXV | ML180UH045V36A | R-454B | - - - | - - - | - - - | - - - | 9300 | - - - | 17900 | 15.2 | 13.5 | 15900 | 9900 | 7.75 | No | 217183778 | No | N/A | USA
ML14KP1-018-230A** | LH18/36R*+TXV | ML180UH045XE36A | R-454B | - - - | - - - | - - - | - - - | 8900 | - - - | 17400 | 16 | 13.5 | 15900 | 9500 | 7.5 | No | 217183784 | No | N/A | USA
ML14KP1-018-230A** | LH18/36R*+TXV | ML180UH070E36A | R-454B | - - - | - - - | - - - | - - - | 8900 | - - - | 17400 | 16 | 13.5 | 15900 | 9500 | 7.5 | No | 217183790 | No | N/A | USA
ML14KP1-018-230A** | LH18/36R*+TXV | ML180UH070V36A | R-454B | - - - | - - - | - - - | - - - | 8900 | - - - | 17400 | 16 | 13.5 | 15900 | 9500 | 7.5 | No | 217183801 | No | N/A | USA
ML14KP1-018-230A** | LH18/36R*+TXV | ML180UH070XE36A | R-454B | - - - | - - - | - - - | - - - | 8900 | - - - | 17400 | 16 | 13.5 | 15900 | 9500 | 7.5 | No | 217183812 | No | N/A | USA
ML14KP1-018-230A** | LH18/36R*+TXV | SL280UH060NV36A | R-454B | - - - | - - - | - - - | - - - | 8900 | - - - | 17400 | 16 | 13.5 | 15900 | 9500 | 7.5 | No | 216967607 | No | N/A | USA
ML14KP1-018-230A** | LH18/36R*+TXV | SL280UH070V36A | R-454B | - - - | - - - | - - - | - - - | 9400 | - - - | 17900 | 15.2 | 13.5 | 16100 | 10000 | 7.75 | No | 217183838 | No | N/A | USA
ML14KP1-018-230A** | LH18/36R*+TXV | SL280UH070XV36A | R-454B | - - - | - - - | - - - | - - - | 9400 | - - - | 17900 | 15.2 | 13.5 | 16100 | 10000 | 7.75 | No | 217183844 | No | N/A | USA
ML14KP1-018-230A** | LH18/36R*+TXV | SL297UH060NV36B | R-454B | - - - | - - - | - - - | - - - | 9300 | - - - | 17500 | 15.2 | 13 | 16200 | 9900 | 7.65 | No | 216975232 | No | N/A | USA,Canada
ML14KP1-018-230A** | LH18/37R*+TXV | EL180UH040NE36A | R-454B | - - - | - - - | - - - | - - - | 8900 | - - - | 18000 | 16 | 13.5 | 16000 | 9500 | 7.5 | No | 216967598 | No | N/A | USA
ML14KP1-018-230A** | LH18/37R*+TXV | EL180UH060NE36A | R-454B | - - - | - - - | - - - | - - - | 8800 | - - - | 18000 | 16 | 14 | 15800 | 9400 | 7.5 | No | 216967605 | No | N/A | USA
ML14KP1-018-230A** | LH18/37R*+TXV | EL280UH045E36A | R-454B | - - - | - - - | - - - | - - - | 9000 | - - - | 18000 | 16 | 13.5 | 16300 | 9600 | 7.8 | No | 217183746 | No | N/A | USA
ML14KP1-018-230A** | LH18/37R*+TXV | EL280UH070E36A | R-454B | - - - | - - - | - - - | - - - | 9400 | - - - | 18000 | 16 | 14 | 16100 | 10000 | 7.8 | No | 217183752 | No | N/A | USA
ML14KP1-018-230A** | LH18/37R*+TXV | EL280UH070XE36A | R-454B | - - - | - - - | - - - | - - - | 9400 | - - - | 18000 | 16 | 14 | 16100 | 10000 | 7.8 | No | 217183758 | No | N/A | USA
ML14KP1-018-230A** | LH18/37R*+TXV | ML180UH030V36A | R-454B | - - - | - - - | - - - | - - - | 9300 | - - - | 18000 | 16 | 14 | 16000 | 9900 | 7.8 | No | 217183769 | No | N/A | USA
ML14KP1-018-230A** | LH18/37R*+TXV | ML180UH045E36A | R-454B | - - - | - - - | - - - | - - - | 9300 | - - - | 18000 | 16 | 14 | 16000 | 9900 | 7.8 | No | 217183775 | No | N/A | USA
ML14KP1-018-230A** | LH18/37R*+TXV | ML180UH045V36A | R-454B | - - - | - - - | - - - | - - - | 9300 | - - - | 18000 | 16 | 14 | 15900 | 9900 | 7.8 | No | 217183781 | No | N/A | USA
ML14KP1-018-230A** | LH18/37R*+TXV | ML180UH045XE36A | R-454B | - - - | - - - | - - - | - - - | 9300 | - - - | 18000 | 16 | 14 | 16000 | 9900 | 7.8 | No | 217183787 | No | N/A | USA
ML14KP1-018-230A** | LH18/37R*+TXV | ML180UH070E36A | R-454B | - - - | - - - | - - - | - - - | 9400 | - - - | 18000 | 16 | 14 | 16000 | 10000 | 7.8 | No | 217183793 | No | N/A | USA
ML14KP1-018-230A** | LH18/37R*+TXV | ML180UH070V36A | R-454B | - - - | - - - | - - - | - - - | 9300 | - - - | 18000 | 16 | 14 | 16000 | 9900 | 7.8 | No | 217183804 | No | N/A | USA
ML14KP1-018-230A** | LH18/37R*+TXV | ML180UH070XE36A | R-454B | - - - | - - - | - - - | - - - | 9400 | - - - | 18000 | 16 | 14 | 16000 | 10000 | 7.8 | No | 217183815 | No | N/A | USA
ML14KP1-018-230A** | LH18/37R*+TXV | SL280UH060NV36A | R-454B | - - - | - - - | - - - | - - - | 9400 | - - - | 18000 | 16 | 14 | 16000 | 10000 | 7.8 | No | 216967612 | No | N/A | USA
ML14KP1-018-230A** | LH18/37R*+TXV | SL280UH070V36A | R-454B | - - - | - - - | - - - | - - - | 9400 | - - - | 18000 | 16 | 14 | 16100 | 10000 | 7.8 | No | 217183841 | No | N/A | USA
ML14KP1-018-230A** | LH18/37R*+TXV | SL280UH070XV36A | R-454B | - - - | - - - | - - - | - - - | 9400 | - - - | 18000 | 16 | 14 | 16100 | 10000 | 7.8 | No | 217183847 | No | N/A | USA
ML14KP1-018-230A** | LH24/37F*+TXV | EL195UH040NE36B | R-454B | - - - | - - - | - - - | - - - | 8800 | - - - | 18000 | 16 | 13.5 | 15900 | 9400 | 7.5 | No | 216975210 | No | N/A | USA,Canada
ML14KP1-018-230A** | LH24/37F*+TXV | EL195UH060NE36B | R-454B | - - - | - - - | - - - | - - - | 8800 | - - - | 18000 | 16 | 13.5 | 16200 | 9400 | 7.5 | No | 216975221 | No | N/A | USA,Canada
ML14KP1-018-230A** | LH24/37F*+TXV | SL297UH040NV36B | R-454B | - - - | - - - | - - - | - - - | 8800 | - - - | 18000 | 16 | 13.5 | 16100 | 9400 | 7.5 | No | 216975230 | No | N/A | USA,Canada
ML14KP1-018-230A** | LH24/37F*+TXV | SL297UH060NV36B | R-454B | - - - | - - - | - - - | - - - | 8800 | - - - | 18000 | 16 | 13.5 | 16000 | 9400 | 7.5 | No | 216975241 | No | N/A | USA,Canada
ML14KP1-018-230A** | LH24/37X*+TXV | EL195UH040NE36B | R-454B | - - - | - - - | - - - | - - - | 8800 | - - - | 18000 | 16 | 13.5 | 15900 | 9400 | 7.5 | No | 216975209 | No | N/A | USA,Canada
ML14KP1-018-230A** | LH24/37X*+TXV | EL195UH060NE36B | R-454B | - - - | - - - | - - - | - - - | 8800 | - - - | 18000 | 16 | 13.5 | 16200 | 9400 | 7.5 | No | 216975220 | No | N/A | USA,Canada
ML14KP1-018-230A** | LH24/37X*+TXV | EL196UH030XE36B | R-454B | - - - | - - - | - - - | - - - | 9000 | - - - | 18000 | 15.2 | 13.5 | 16300 | 9600 | 7.5 | No | 217186618 | No | N/A | USA,Canada
ML14KP1-018-230A** | LH24/37X*+TXV | EL196UH045XE36B | R-454B | - - - | - - - | - - - | - - - | 8800 | - - - | 18000 | 16 | 13.5 | 15900 | 9400 | 7.5 | No | 217186623 | No | N/A | USA,Canada
ML14KP1-018-230A** | LH24/37X*+TXV | EL196UH070XE36B | R-454B | - - - | - - - | - - - | - - - | 8800 | - - - | 18000 | 16 | 13.5 | 16000 | 9400 | 7.5 | No | 217186628 | No | N/A | USA,Canada
ML14KP1-018-230A** | LH24/37X*+TXV | EL280UH090E36B | R-454B | - - - | - - - | - - - | - - - | 8800 | - - - | 18000 | 16 | 13.5 | 16000 | 9400 | 7.5 | No | 217183764 | No | N/A | USA
ML14KP1-018-230A** | LH24/37X*+TXV | EL297UH045XE36B | R-454B | - - - | - - - | - - - | - - - | 8800 | - - - | 18000 | 16 | 13.5 | 16000 | 9400 | 7.5 | No | 217186633 | No | N/A | USA,Canada
ML14KP1-018-230A** | LH24/37X*+TXV | EL297UH045XV36B | R-454B | - - - | - - - | - - - | - - - | 8800 | - - - | 18000 | 16 | 13.5 | 16100 | 9400 | 7.5 | No | 217186638 | No | N/A | USA,Canada
ML14KP1-018-230A** | LH24/37X*+TXV | EL297UH070XE36B | R-454B | - - - | - - - | - - - | - - - | 8800 | - - - | 18000 | 16 | 13.5 | 15900 | 9400 | 7.5 | No | 217186643 | No | N/A | USA,Canada
ML14KP1-018-230A** | LH24/37X*+TXV | EL297UH070XV36B | R-454B | - - - | - - - | - - - | - - - | 8800 | - - - | 18000 | 16 | 13.5 | 16000 | 9400 | 7.5 | No | 217186648 | No | N/A | USA,Canada
ML14KP1-018-230A** | LH24/37X*+TXV | ML180UH070E36B | R-454B | - - - | - - - | - - - | - - - | 8800 | - - - | 18000 | 16 | 14 | 16000 | 9400 | 7.5 | No | 217183799 | No | N/A | USA
ML14KP1-018-230A** | LH24/37X*+TXV | ML180UH070V36B | R-454B | - - - | - - - | - - - | - - - | 8700 | - - - | 18000 | 16 | 14 | 15800 | 9300 | 7.5 | No | 217183810 | No | N/A | USA
ML14KP1-018-230A** | LH24/37X*+TXV | ML180UH070XE36B | R-454B | - - - | - - - | - - - | - - - | 8800 | - - - | 18000 | 16 | 14 | 16000 | 9400 | 7.5 | No | 217183821 | No | N/A | USA
ML14KP1-018-230A** | LH24/37X*+TXV | ML193UH030XE36B | R-454B | - - - | - - - | - - - | - - - | 8900 | - - - | 18000 | 16 | 13.5 | 16200 | 9500 | 7.5 | No | 217183826 | No | N/A | USA
ML14KP1-018-230A** | LH24/37X*+TXV | ML193UH045XE36B | R-454B | - - - | - - - | - - - | - - - | 8800 | - - - | 18000 | 16 | 13.5 | 16100 | 9400 | 7.5 | No | 217183831 | No | N/A | USA
ML14KP1-018-230A** | LH24/37X*+TXV | ML193UH070XE36B | R-454B | - - - | - - - | - - - | - - - | 8800 | - - - | 18000 | 16 | 13.5 | 16000 | 9400 | 7.5 | No | 217183836 | No | N/A | USA
ML14KP1-018-230A** | LH24/37X*+TXV | ML196UH030XE36B | R-454B | - - - | - - - | - - - | - - - | 9000 | - - - | 18000 | 15.2 | 13.5 | 16300 | 9600 | 7.5 | No | 217186653 | No | N/A | USA,Canada
ML14KP1-018-230A** | LH24/37X*+TXV | ML196UH045XE36B | R-454B | - - - | - - - | - - - | - - - | 8800 | - - - | 18000 | 16 | 13.5 | 15900 | 9400 | 7.5 | No | 217186658 | No | N/A | USA,Canada
ML14KP1-018-230A** | LH24/37X*+TXV | ML196UH070XE36B | R-454B | - - - | - - - | - - - | - - - | 8800 | - - - | 18000 | 16 | 13.5 | 16200 | 9400 | 7.5 | No | 217186663 | No | N/A | USA,Canada
ML14KP1-018-230A** | LH24/37X*+TXV | ML296UH045XV36B | R-454B | - - - | - - - | - - - | - - - | 8800 | - - - | 18000 | 16 | 13.5 | 15900 | 9400 | 7.5 | No | 217186668 | No | N/A | USA,Canada
ML14KP1-018-230A** | LH24/37X*+TXV | ML296UH070XV36B | R-454B | - - - | - - - | - - - | - - - | 8800 | - - - | 18000 | 16 | 13.5 | 15900 | 9400 | 7.5 | No | 217186673 | No | N/A | USA,Canada
ML14KP1-018-230A** | LH24/37X*+TXV | SL280UH090V36B | R-454B | - - - | - - - | - - - | - - - | 8700 | - - - | 18000 | 16 | 14 | 15900 | 9300 | 7.5 | No | 217183853 | No | N/A | USA
ML14KP1-018-230A** | LH24/37X*+TXV | SL297UH040NV36B | R-454B | - - - | - - - | - - - | - - - | 8800 | - - - | 18000 | 16 | 13.5 | 16100 | 9400 | 7.5 | No | 216975229 | No | N/A | USA,Canada
ML14KP1-018-230A** | LH24/37X*+TXV | SL297UH060NV36B | R-454B | - - - | - - - | - - - | - - - | 8800 | - - - | 18000 | 16 | 13.5 | 16000 | 9400 | 7.5 | No | 216975240 | No | N/A | USA,Canada
ML14KP1-018-230A** | LH24/37X*+TXV | SLP99UH070XV36B | R-454B | - - - | - - - | - - - | - - - | 8700 | - - - | 18000 | 16 | 14 | 15900 | 9300 | 7.5 | No | 217186678 | No | N/A | USA,Canada
ML14KP1-018-230A** | LH29/36X*+TXV | EL195UH040NE36B | R-454B | - - - | - - - | - - - | - - - | 8800 | - - - | 18000 | 16 | 14 | 15900 | 9400 | 7.5 | No | 216975205 | No | N/A | USA,Canada
ML14KP1-018-230A** | LH29/36X*+TXV | EL195UH060NE36B | R-454B | - - - | - - - | - - - | - - - | 8800 | - - - | 18000 | 16 | 14 | 16200 | 9400 | 7.5 | No | 216975216 | No | N/A | USA,Canada
ML14KP1-018-230A** | LH29/36X*+TXV | EL196UH030XE36B | R-454B | - - - | - - - | - - - | - - - | 9000 | - - - | 18000 | 15.2 | 13.5 | 16300 | 9600 | 7.5 | No | 217186616 | No | N/A | USA,Canada
ML14KP1-018-230A** | LH29/36X*+TXV | EL196UH045XE36B | R-454B | - - - | - - - | - - - | - - - | 8800 | - - - | 18000 | 16 | 13.5 | 15900 | 9400 | 7.5 | No | 217186621 | No | N/A | USA,Canada
ML14KP1-018-230A** | LH29/36X*+TXV | EL196UH070XE36B | R-454B | - - - | - - - | - - - | - - - | 8800 | - - - | 18000 | 16 | 13.5 | 16000 | 9400 | 7.5 | No | 217186626 | No | N/A | USA,Canada
ML14KP1-018-230A** | LH29/36X*+TXV | EL280UH090E36B | R-454B | - - - | - - - | - - - | - - - | 8800 | - - - | 18000 | 16 | 14 | 16000 | 9400 | 7.5 | No | 217183762 | No | N/A | USA
ML14KP1-018-230A** | LH29/36X*+TXV | EL297UH045XE36B | R-454B | - - - | - - - | - - - | - - - | 8800 | - - - | 18000 | 16 | 14 | 16000 | 9400 | 7.5 | No | 217186631 | No | N/A | USA,Canada
ML14KP1-018-230A** | LH29/36X*+TXV | EL297UH045XV36B | R-454B | - - - | - - - | - - - | - - - | 8800 | - - - | 18000 | 16 | 14 | 16100 | 9400 | 7.5 | No | 217186636 | No | N/A | USA,Canada
ML14KP1-018-230A** | LH29/36X*+TXV | EL297UH070XE36B | R-454B | - - - | - - - | - - - | - - - | 8800 | - - - | 18000 | 16 | 14 | 15900 | 9400 | 7.5 | No | 217186641 | No | N/A | USA,Canada
ML14KP1-018-230A** | LH29/36X*+TXV | EL297UH070XV36B | R-454B | - - - | - - - | - - - | - - - | 8800 | - - - | 18000 | 16 | 14 | 16000 | 9400 | 7.5 | No | 217186646 | No | N/A | USA,Canada
ML14KP1-018-230A** | LH29/36X*+TXV | ML180UH070E36B | R-454B | - - - | - - - | - - - | - - - | 8800 | - - - | 18000 | 16 | 14 | 16000 | 9400 | 7.5 | No | 217183797 | No | N/A | USA
ML14KP1-018-230A** | LH29/36X*+TXV | ML180UH070V36B | R-454B | - - - | - - - | - - - | - - - | 8700 | - - - | 18000 | 16 | 14.5 | 15800 | 9300 | 7.5 | No | 217183808 | No | N/A | USA
ML14KP1-018-230A** | LH29/36X*+TXV | ML180UH070XE36B | R-454B | - - - | - - - | - - - | - - - | 8800 | - - - | 18000 | 16 | 14 | 16000 | 9400 | 7.5 | No | 217183819 | No | N/A | USA
ML14KP1-018-230A** | LH29/36X*+TXV | ML193UH030XE36B | R-454B | - - - | - - - | - - - | - - - | 8900 | - - - | 18000 | 16 | 14 | 16200 | 9500 | 7.5 | No | 217183824 | No | N/A | USA
ML14KP1-018-230A** | LH29/36X*+TXV | ML193UH045XE36B | R-454B | - - - | - - - | - - - | - - - | 8800 | - - - | 18000 | 16 | 14 | 16100 | 9400 | 7.5 | No | 217183829 | No | N/A | USA
ML14KP1-018-230A** | LH29/36X*+TXV | ML193UH070XE36B | R-454B | - - - | - - - | - - - | - - - | 8800 | - - - | 18000 | 16 | 14 | 16000 | 9400 | 7.5 | No | 217183834 | No | N/A | USA
ML14KP1-018-230A** | LH29/36X*+TXV | ML196UH030XE36B | R-454B | - - - | - - - | - - - | - - - | 9000 | - - - | 18000 | 15.2 | 13.5 | 16300 | 9600 | 7.5 | No | 217186651 | No | N/A | USA,Canada
ML14KP1-018-230A** | LH29/36X*+TXV | ML196UH045XE36B | R-454B | - - - | - - - | - - - | - - - | 8800 | - - - | 18000 | 16 | 13.5 | 15900 | 9400 | 7.5 | No | 217186656 | No | N/A | USA,Canada
ML14KP1-018-230A** | LH29/36X*+TXV | ML196UH070XE36B | R-454B | - - - | - - - | - - - | - - - | 8800 | - - - | 18000 | 16 | 14 | 16200 | 9400 | 7.5 | No | 217186661 | No | N/A | USA,Canada
ML14KP1-018-230A** | LH29/36X*+TXV | ML296UH045XV36B | R-454B | - - - | - - - | - - - | - - - | 8800 | - - - | 18000 | 16 | 14 | 15900 | 9400 | 7.5 | No | 217186666 | No | N/A | USA,Canada
ML14KP1-018-230A** | LH29/36X*+TXV | ML296UH070XV36B | R-454B | - - - | - - - | - - - | - - - | 8800 | - - - | 18000 | 16 | 14 | 15900 | 9400 | 7.5 | No | 217186671 | No | N/A | USA,Canada
ML14KP1-018-230A** | LH29/36X*+TXV | SL280UH090V36B | R-454B | - - - | - - - | - - - | - - - | 8700 | - - - | 18000 | 16 | 14 | 15900 | 9300 | 7.5 | No | 217183851 | No | N/A | USA
ML14KP1-018-230A** | LH29/36X*+TXV | SL297UH040NV36B | R-454B | - - - | - - - | - - - | - - - | 8800 | - - - | 18000 | 16 | 14 | 16100 | 9400 | 7.5 | No | 216975225 | No | N/A | USA,Canada
ML14KP1-018-230A** | LH29/36X*+TXV | SL297UH060NV36B | R-454B | - - - | - - - | - - - | - - - | 8800 | - - - | 18000 | 16 | 14 | 16000 | 9400 | 7.5 | No | 216975236 | No | N/A | USA,Canada
ML14KP1-018-230A** | LH29/36X*+TXV | SLP99UH070XV36B | R-454B | - - - | - - - | - - - | - - - | 8700 | - - - | 18000 | 16 | 14 | 15900 | 9300 | 7.5 | No | 217186676 | No | N/A | USA,Canada
ML14KP1-018-230A** | LP18/37R*+TXV | EL180UH040NE36A | R-454B | - - - | - - - | - - - | - - - | 8900 | - - - | 18000 | 16 | 13.5 | 16000 | 9500 | 7.5 | No | 216967599 | No | N/A | USA
ML14KP1-018-230A** | LP18/37R*+TXV | EL180UH060NE36A | R-454B | - - - | - - - | - - - | - - - | 8800 | - - - | 18000 | 16 | 14 | 15800 | 9400 | 7.5 | No | 216967606 | No | N/A | USA
ML14KP1-018-230A** | LP18/37R*+TXV | EL280UH045E36A | R-454B | - - - | - - - | - - - | - - - | 9000 | - - - | 18000 | 16 | 13.5 | 16300 | 9600 | 7.8 | No | 217183747 | No | N/A | USA
ML14KP1-018-230A** | LP18/37R*+TXV | EL280UH070E36A | R-454B | - - - | - - - | - - - | - - - | 9400 | - - - | 18000 | 16 | 14 | 16100 | 10000 | 7.8 | No | 217183753 | No | N/A | USA
ML14KP1-018-230A** | LP18/37R*+TXV | EL280UH070XE36A | R-454B | - - - | - - - | - - - | - - - | 9400 | - - - | 18000 | 16 | 14 | 16100 | 10000 | 7.8 | No | 217183759 | No | N/A | USA
ML14KP1-018-230A** | LP18/37R*+TXV | ML180UH030V36A | R-454B | - - - | - - - | - - - | - - - | 9300 | - - - | 18000 | 16 | 14 | 16000 | 9900 | 7.8 | No | 217183770 | No | N/A | USA
ML14KP1-018-230A** | LP18/37R*+TXV | ML180UH045E36A | R-454B | - - - | - - - | - - - | - - - | 9300 | - - - | 18000 | 16 | 14 | 16000 | 9900 | 7.8 | No | 217183776 | No | N/A | USA
ML14KP1-018-230A** | LP18/37R*+TXV | ML180UH045V36A | R-454B | - - - | - - - | - - - | - - - | 9300 | - - - | 18000 | 16 | 14 | 15900 | 9900 | 7.8 | No | 217183782 | No | N/A | USA
ML14KP1-018-230A** | LP18/37R*+TXV | ML180UH045XE36A | R-454B | - - - | - - - | - - - | - - - | 9300 | - - - | 18000 | 16 | 14 | 16000 | 9900 | 7.8 | No | 217183788 | No | N/A | USA
ML14KP1-018-230A** | LP18/37R*+TXV | ML180UH070E36A | R-454B | - - - | - - - | - - - | - - - | 9400 | - - - | 18000 | 16 | 14 | 16000 | 10000 | 7.8 | No | 217183794 | No | N/A | USA
ML14KP1-018-230A** | LP18/37R*+TXV | ML180UH070V36A | R-454B | - - - | - - - | - - - | - - - | 9300 | - - - | 18000 | 16 | 14 | 16000 | 9900 | 7.8 | No | 217183805 | No | N/A | USA
ML14KP1-018-230A** | LP18/37R*+TXV | ML180UH070XE36A | R-454B | - - - | - - - | - - - | - - - | 9400 | - - - | 18000 | 16 | 14 | 16000 | 10000 | 7.8 | No | 217183816 | No | N/A | USA
ML14KP1-018-230A** | LP18/37R*+TXV | SL280UH060NV36A | R-454B | - - - | - - - | - - - | - - - | 9400 | - - - | 18000 | 16 | 14 | 16000 | 10000 | 7.8 | No | 216967613 | No | N/A | USA
ML14KP1-018-230A** | LP18/37R*+TXV | SL280UH070V36A | R-454B | - - - | - - - | - - - | - - - | 9400 | - - - | 18000 | 16 | 14 | 16100 | 10000 | 7.8 | No | 217183842 | No | N/A | USA
ML14KP1-018-230A** | LP18/37R*+TXV | SL280UH070XV36A | R-454B | - - - | - - - | - - - | - - - | 9400 | - - - | 18000 | 16 | 14 | 16100 | 10000 | 7.8 | No | 217183848 | No | N/A | USA
ML14KP1-018-230A** | LP25/36R*+TXV | EL195UH040NE36B | R-454B | - - - | - - - | - - - | - - - | 8800 | - - - | 18000 | 16 | 14 | 15900 | 9400 | 7.5 | No | 216975207 | No | N/A | USA,Canada
ML14KP1-018-230A** | LP25/36R*+TXV | EL195UH060NE36B | R-454B | - - - | - - - | - - - | - - - | 8800 | - - - | 18000 | 16 | 14 | 16200 | 9400 | 7.5 | No | 216975218 | No | N/A | USA,Canada
ML14KP1-018-230A** | LP25/36R*+TXV | SL297UH040NV36B | R-454B | - - - | - - - | - - - | - - - | 8800 | - - - | 18000 | 16 | 14 | 16100 | 9400 | 7.5 | No | 216975227 | No | N/A | USA,Canada
ML14KP1-018-230A** | LP25/36R*+TXV | SL297UH060NV36B | R-454B | - - - | - - - | - - - | - - - | 8800 | - - - | 18000 | 16 | 14 | 16000 | 9400 | 7.5 | No | 216975238 | No | N/A | USA,Canada
ML14KP1-018-230A** | LP29/36X*+TXV | EL195UH040NE36B | R-454B | - - - | - - - | - - - | - - - | 8800 | - - - | 18000 | 16 | 14 | 15900 | 9400 | 7.5 | No | 216975208 | No | N/A | USA,Canada
ML14KP1-018-230A** | LP29/36X*+TXV | EL195UH060NE36B | R-454B | - - - | - - - | - - - | - - - | 8800 | - - - | 18000 | 16 | 14 | 16200 | 9400 | 7.5 | No | 216975219 | No | N/A | USA,Canada
ML14KP1-018-230A** | LP29/36X*+TXV | SL297UH040NV36B | R-454B | - - - | - - - | - - - | - - - | 8800 | - - - | 18000 | 16 | 14 | 16100 | 9400 | 7.5 | No | 216975228 | No | N/A | USA,Canada
ML14KP1-018-230A** | LP29/36X*+TXV | SL297UH060NV36B | R-454B | - - - | - - - | - - - | - - - | 8800 | - - - | 18000 | 16 | 14 | 16000 | 9400 | 7.5 | No | 216975239 | No | N/A | USA,Canada
ML14KP1-018-230A** | LP36/37R*+TXV | EL195UH040NE36B | R-454B | - - - | - - - | - - - | - - - | 9300 | - - - | 18000 | 16 | 14.5 | 16300 | 9900 | 7.5 | No | 216975202 | No | N/A | USA,Canada
ML14KP1-018-230A** | LP36/37R*+TXV | EL195UH060NE36B | R-454B | - - - | - - - | - - - | - - - | 9300 | - - - | 18000 | 16 | 14.5 | 16300 | 9900 | 7.8 | No | 216975211 | No | N/A | USA,Canada
ML14KP1-018-230A** | LP36/37R*+TXV | SL297UH040NV36B | R-454B | - - - | - - - | - - - | - - - | 9300 | - - - | 18000 | 16 | 14.5 | 16400 | 9900 | 7.5 | No | 216975222 | No | N/A | USA,Canada
ML14KP1-018-230A** | LP36/37R*+TXV | SL297UH060NV36B | R-454B | - - - | - - - | - - - | - - - | 9300 | - - - | 18000 | 16 | 14.5 | 16300 | 9900 | 7.8 | No | 216975231 | No | N/A | USA,Canada
ML14KP1-018-230A** | LW24*K7+TXV+TD | - - - | R-454B | - - - | - - - | - - - | - - - | 9300 | - - - | 16600 | 15 | 12.5 | 16000 | 9900 | 7.5 | No | 216562297 | No | N/A | USA,Canada
ML14KP1-018-230A** | SM7*18+TXV+TD | - - - | R-454B | - - - | - - - | - - - | - - - | 9300 | - - - | 16600 | 15 | 12.5 | 16000 | 9900 | 7.5 | No | 216498329 | No | N/A | USA,Canada
ML14KP1-024-230A** | BV**B2*25+TXV | - - - | R-454B | - - - | - - - | - - - | - - - | 12400 | - - - | 23400 | 14.5 | 12 | 20400 | 13000 | 7.6 | No | 217050189 | No | N/A | USA,Canada
ML14KP1-024-230A** | FC*E34*25+TXV+TD | - - - | R-454B | - - - | - - - | - - - | - - - | 12400 | - - - | 23200 | 14.3 | 12 | 20400 | 13000 | 7.7 | No | 217037932 | No | N/A | USA,Canada
ML14KP1-024-230A** | FE*E31*24+TXV | - - - | R-454B | - - - | - - - | - - - | - - - | 12500 | - - - | 22400 | 14.5 | 12.5 | 20000 | 13100 | 7.55 | No | 215867052 | No | N/A | USA,Canada
ML14KP1-024-230A** | FE*E32*24+TXV | - - - | R-454B | - - - | - - - | - - - | - - - | 12500 | - - - | 22600 | 14.5 | 13 | 20200 | 13100 | 7.65 | No | 215867960 | No | N/A | USA,Canada
ML14KP1-024-230A** | FE*G32*24+TXV | - - - | R-454B | - - - | - - - | - - - | - - - | 12500 | - - - | 22600 | 14.5 | 13 | 20200 | 13100 | 7.65 | No | 215867057 | No | N/A | USA
ML14KP1-024-230A** | HG1K*36+TXV | EL180UH040NE36A | R-454B | - - - | - - - | - - - | - - - | 12900 | - - - | 23800 | 15.2 | 13.5 | 20600 | 13500 | 7.8 | No | 217109744 | No | N/A | USA
ML14KP1-024-230A** | HG1K*36+TXV | EL180UH060NE36A | R-454B | - - - | - - - | - - - | - - - | 12900 | - - - | 23800 | 15.2 | 13.5 | 20600 | 13500 | 7.8 | No | 217109745 | No | N/A | USA
ML14KP1-024-230A** | HG1K*36+TXV | EL180UH080NE48B | R-454B | - - - | - - - | - - - | - - - | 12600 | - - - | 24000 | 15.2 | 13 | 20400 | 13200 | 8 | No | 217109746 | No | N/A | USA
ML14KP1-024-230A** | HG1K*36+TXV | EL195UH040NE36B | R-454B | - - - | - - - | - - - | - - - | 12600 | - - - | 24000 | 15.2 | 13 | 20800 | 13200 | 7.8 | No | 217110072 | No | N/A | USA,Canada
ML14KP1-024-230A** | HG1K*36+TXV | EL195UH060NE36B | R-454B | - - - | - - - | - - - | - - - | 12600 | - - - | 24000 | 15.2 | 13 | 20600 | 13200 | 8 | No | 217110073 | No | N/A | USA,Canada
ML14KP1-024-230A** | HG1K*36+TXV | EL196UH030XE36B | R-454B | - - - | - - - | - - - | - - - | 12600 | - - - | 23200 | 15.2 | 13.5 | 20000 | 13200 | 7.8 | No | 217110074 | No | N/A | USA,Canada
ML14KP1-024-230A** | HG1K*36+TXV | EL196UH045XE36B | R-454B | - - - | - - - | - - - | - - - | 13000 | - - - | 23800 | 15 | 13 | 20800 | 13600 | 7.8 | No | 217110075 | No | N/A | USA,Canada
ML14KP1-024-230A** | HG1K*36+TXV | EL196UH070XE36B | R-454B | - - - | - - - | - - - | - - - | 12700 | - - - | 24000 | 15.2 | 12.5 | 20800 | 13300 | 7.8 | No | 217110076 | No | N/A | USA,Canada
ML14KP1-024-230A** | HG1K*36+TXV | EL280DF090E48B | R-454B | - - - | - - - | - - - | - - - | 13100 | - - - | 23600 | 15.2 | 13 | 21400 | 13700 | 8.2 | No | 217109752 | No | N/A | USA
ML14KP1-024-230A** | HG1K*36+TXV | EL280UH045E36A | R-454B | - - - | - - - | - - - | - - - | 12400 | - - - | 23400 | 15.2 | 13.5 | 20000 | 13000 | 7.8 | No | 217109753 | No | N/A | USA
ML14KP1-024-230A** | HG1K*36+TXV | EL280UH070E36A | R-454B | - - - | - - - | - - - | - - - | 12600 | - - - | 24000 | 15.2 | 13 | 20600 | 13200 | 8 | No | 217109754 | No | N/A | USA
ML14KP1-024-230A** | HG1K*36+TXV | EL280UH070XE36A | R-454B | - - - | - - - | - - - | - - - | 12600 | - - - | 24000 | 15.2 | 13 | 20600 | 13200 | 8 | No | 217109755 | No | N/A | USA
ML14KP1-024-230A** | HG1K*36+TXV | EL280UH090E36B | R-454B | - - - | - - - | - - - | - - - | 12900 | - - - | 24000 | 15.2 | 13.5 | 20600 | 13500 | 7.8 | No | 217109756 | No | N/A | USA
ML14KP1-024-230A** | HG1K*36+TXV | EL280UH090E48B | R-454B | - - - | - - - | - - - | - - - | 12500 | - - - | 24000 | 15.2 | 13.5 | 20400 | 13100 | 8.1 | No | 217109757 | No | N/A | USA
ML14KP1-024-230A** | HG1K*36+TXV | EL280UH090XE48B | R-454B | - - - | - - - | - - - | - - - | 12500 | - - - | 24000 | 15.2 | 13.5 | 20400 | 13100 | 8.1 | No | 217109758 | No | N/A | USA
ML14KP1-024-230A** | HG1K*36+TXV | EL297DF045XE36B | R-454B | - - - | - - - | - - - | - - - | 13300 | - - - | 23600 | 14.3 | 12.5 | 21600 | 13900 | 8.2 | No | 217110077 | No | N/A | USA,Canada
ML14KP1-024-230A** | HG1K*36+TXV | EL297DF045XV36B | R-454B | - - - | - - - | - - - | - - - | 13100 | - - - | 23200 | 14.5 | 12.5 | 21000 | 13700 | 8.2 | No | 217110078 | No | N/A | USA,Canada
ML14KP1-024-230A** | HG1K*36+TXV | EL297DF070XE48B | R-454B | - - - | - - - | - - - | - - - | 13300 | - - - | 23400 | 14.3 | 12.5 | 21400 | 13900 | 8.2 | No | 217110079 | No | N/A | USA,Canada
ML14KP1-024-230A** | HG1K*36+TXV | EL297DF070XV48B | R-454B | - - - | - - - | - - - | - - - | 13300 | - - - | 23400 | 14.3 | 12.5 | 21600 | 13900 | 8.2 | No | 217110080 | No | N/A | USA,Canada
ML14KP1-024-230A** | HG1K*36+TXV | EL297DF090XE48C | R-454B | - - - | - - - | - - - | - - - | 13100 | - - - | 23600 | 15.2 | 13 | 21200 | 13700 | 8.2 | No | 217110081 | No | N/A | USA,Canada
ML14KP1-024-230A** | HG1K*36+TXV | EL297UH045XE36B | R-454B | - - - | - - - | - - - | - - - | 12600 | - - - | 24000 | 15.2 | 12.5 | 20600 | 13200 | 7.8 | No | 217110082 | No | N/A | USA,Canada
ML14KP1-024-230A** | HG1K*36+TXV | EL297UH045XV36B | R-454B | - - - | - - - | - - - | - - - | 12800 | - - - | 23600 | 15.2 | 13.5 | 20400 | 13400 | 7.8 | No | 217110083 | No | N/A | USA,Canada
ML14KP1-024-230A** | HG1K*36+TXV | EL297UH070XE36B | R-454B | - - - | - - - | - - - | - - - | 12600 | - - - | 24000 | 15.2 | 12.5 | 20600 | 13200 | 7.8 | No | 217110084 | No | N/A | USA,Canada
ML14KP1-024-230A** | HG1K*36+TXV | EL297UH070XV36B | R-454B | - - - | - - - | - - - | - - - | 12700 | - - - | 23800 | 15.2 | 13.5 | 20400 | 13300 | 8.1 | No | 217110085 | No | N/A | USA,Canada
ML14KP1-024-230A** | HG1K*36+TXV | ML180DF070E36B | R-454B | - - - | - - - | - - - | - - - | 13000 | - - - | 23200 | 14.5 | 12.5 | 21000 | 13600 | 8.2 | No | 217109765 | No | N/A | USA
ML14KP1-024-230A** | HG1K*36+TXV | ML180DF090E48B | R-454B | - - - | - - - | - - - | - - - | 13100 | - - - | 23600 | 15.2 | 13 | 21200 | 13700 | 8.2 | No | 217109766 | No | N/A | USA
ML14KP1-024-230A** | HG1K*36+TXV | ML180DF110E60C | R-454B | - - - | - - - | - - - | - - - | 13300 | - - - | 23600 | 14.5 | 12.5 | 21600 | 13900 | 8.2 | No | 217109767 | No | N/A | USA
ML14KP1-024-230A** | HG1K*36+TXV | ML180UH030V36A | R-454B | - - - | - - - | - - - | - - - | 12700 | - - - | 23800 | 15.2 | 13.5 | 20200 | 13300 | 7.8 | No | 217109768 | No | N/A | USA
ML14KP1-024-230A** | HG1K*36+TXV | ML180UH045E36A | R-454B | - - - | - - - | - - - | - - - | 12300 | - - - | 23200 | 15.2 | 13.5 | 20000 | 12900 | 7.5 | No | 217109769 | No | N/A | USA
ML14KP1-024-230A** | HG1K*36+TXV | ML180UH045V36A | R-454B | - - - | - - - | - - - | - - - | 12500 | - - - | 23600 | 15.2 | 13.5 | 20000 | 13100 | 7.8 | No | 217109770 | No | N/A | USA
ML14KP1-024-230A** | HG1K*36+TXV | ML180UH045XE36A | R-454B | - - - | - - - | - - - | - - - | 12500 | - - - | 23200 | 15.2 | 13.5 | 20000 | 13100 | 7.8 | No | 217109771 | No | N/A | USA
ML14KP1-024-230A** | HG1K*36+TXV | ML180UH070E36A | R-454B | - - - | - - - | - - - | - - - | 12600 | - - - | 23600 | 15.2 | 13.5 | 20000 | 13200 | 7.8 | No | 217109772 | No | N/A | USA
ML14KP1-024-230A** | HG1K*36+TXV | ML180UH070E36B | R-454B | - - - | - - - | - - - | - - - | 12600 | - - - | 23800 | 15.2 | 13.5 | 20400 | 13200 | 8.1 | No | 217109773 | No | N/A | USA
ML14KP1-024-230A** | HG1K*36+TXV | ML180UH070V36A | R-454B | - - - | - - - | - - - | - - - | 12600 | - - - | 23600 | 15.2 | 13.5 | 20000 | 13200 | 7.8 | No | 217109774 | No | N/A | USA
ML14KP1-024-230A** | HG1K*36+TXV | ML180UH070V36B | R-454B | - - - | - - - | - - - | - - - | 12300 | - - - | 24000 | 16 | 13.5 | 20200 | 12900 | 8 | No | 217109775 | Yes | N/A | USA
ML14KP1-024-230A** | HG1K*36+TXV | ML180UH070V48B | R-454B | - - - | - - - | - - - | - - - | 12700 | - - - | 24000 | 15.2 | 13.5 | 20600 | 13300 | 8.1 | No | 217109776 | No | N/A | USA
ML14KP1-024-230A** | HG1K*36+TXV | ML180UH070XE36A | R-454B | - - - | - - - | - - - | - - - | 12600 | - - - | 23800 | 15.2 | 13.5 | 20200 | 13200 | 7.8 | No | 217109777 | No | N/A | USA
ML14KP1-024-230A** | HG1K*36+TXV | ML180UH070XE36B | R-454B | - - - | - - - | - - - | - - - | 12600 | - - - | 23800 | 15.2 | 13.5 | 20400 | 13200 | 8.1 | No | 217109778 | No | N/A | USA
ML14KP1-024-230A** | HG1K*36+TXV | ML180UH090E48B | R-454B | - - - | - - - | - - - | - - - | 12400 | - - - | 24000 | 15.2 | 13.5 | 20400 | 13000 | 8.1 | No | 217109779 | No | N/A | USA
ML14KP1-024-230A** | HG1K*36+TXV | ML180UH090V48B | R-454B | - - - | - - - | - - - | - - - | 12500 | - - - | 24000 | 15.2 | 13 | 20600 | 13100 | 8 | No | 217109780 | No | N/A | USA
ML14KP1-024-230A** | HG1K*36+TXV | ML180UH090XE48B | R-454B | - - - | - - - | - - - | - - - | 12400 | - - - | 24000 | 15.2 | 13.5 | 20400 | 13000 | 8.1 | No | 217109781 | No | N/A | USA
ML14KP1-024-230A** | HG1K*36+TXV | ML193DF045XE36B | R-454B | - - - | - - - | - - - | - - - | 13200 | - - - | 23600 | 14.5 | 12.5 | 21600 | 13800 | 8.2 | No | 217109782 | No | N/A | USA
ML14KP1-024-230A** | HG1K*36+TXV | ML193DF070XE36B | R-454B | - - - | - - - | - - - | - - - | 13200 | - - - | 23600 | 14.5 | 12.5 | 21400 | 13800 | 8.2 | No | 217109783 | No | N/A | USA
ML14KP1-024-230A** | HG1K*36+TXV | ML193DF090XE48C | R-454B | - - - | - - - | - - - | - - - | 13100 | - - - | 23600 | 15.2 | 13 | 21400 | 13700 | 8.2 | No | 217109784 | No | N/A | USA
ML14KP1-024-230A** | HG1K*36+TXV | ML193UH030XE36B | R-454B | - - - | - - - | - - - | - - - | 12200 | - - - | 23800 | 15.2 | 13 | 20000 | 12800 | 7.8 | No | 217109785 | No | N/A | USA
ML14KP1-024-230A** | HG1K*36+TXV | ML193UH045XE36B | R-454B | - - - | - - - | - - - | - - - | 12600 | - - - | 24000 | 15.2 | 13 | 20600 | 13200 | 8 | No | 217109786 | No | N/A | USA
ML14KP1-024-230A** | HG1K*36+TXV | ML193UH070XE36B | R-454B | - - - | - - - | - - - | - - - | 12900 | - - - | 24000 | 15.2 | 13.5 | 20600 | 13500 | 7.8 | No | 217109787 | No | N/A | USA
ML14KP1-024-230A** | HG1K*36+TXV | ML196DF045XE36B | R-454B | - - - | - - - | - - - | - - - | 13200 | - - - | 23600 | 14.5 | 12.5 | 21600 | 13800 | 8.2 | No | 217110086 | No | N/A | USA,Canada
ML14KP1-024-230A** | HG1K*36+TXV | ML196DF070XE48B | R-454B | - - - | - - - | - - - | - - - | 13300 | - - - | 23600 | 14.3 | 12.5 | 21600 | 13900 | 8.2 | No | 217110087 | No | N/A | USA,Canada
ML14KP1-024-230A** | HG1K*36+TXV | ML196DF090XE48C | R-454B | - - - | - - - | - - - | - - - | 13000 | - - - | 23600 | 15.2 | 13 | 21200 | 13600 | 8.2 | No | 217110088 | No | N/A | USA,Canada
ML14KP1-024-230A** | HG1K*36+TXV | ML196UH030XE36B | R-454B | - - - | - - - | - - - | - - - | 12300 | - - - | 23800 | 15.2 | 13 | 20000 | 12900 | 7.8 | No | 217110089 | No | N/A | USA,Canada
ML14KP1-024-230A** | HG1K*36+TXV | ML196UH045XE36B | R-454B | - - - | - - - | - - - | - - - | 13000 | - - - | 23800 | 15 | 13 | 20800 | 13600 | 7.8 | No | 217110090 | No | N/A | USA,Canada
ML14KP1-024-230A** | HG1K*36+TXV | ML196UH070XE36B | R-454B | - - - | - - - | - - - | - - - | 12900 | - - - | 24000 | 15.2 | 13.5 | 20600 | 13500 | 7.8 | No | 217110091 | No | N/A | USA,Canada
ML14KP1-024-230A** | HG1K*36+TXV | ML196UH070XE48B | R-454B | - - - | - - - | - - - | - - - | 12600 | - - - | 24000 | 15.2 | 13 | 20600 | 13200 | 7.8 | No | 217110092 | No | N/A | USA,Canada
ML14KP1-024-230A** | HG1K*36+TXV | ML296DF045XV36B | R-454B | - - - | - - - | - - - | - - - | 13300 | - - - | 23200 | 14.3 | 12.5 | 21600 | 13900 | 8.2 | No | 217110093 | No | N/A | USA,Canada
ML14KP1-024-230A** | HG1K*36+TXV | ML296UH045XV36B | R-454B | - - - | - - - | - - - | - - - | 12700 | - - - | 23400 | 15.2 | 13.5 | 20200 | 13300 | 7.8 | No | 217110094 | No | N/A | USA,Canada
ML14KP1-024-230A** | HG1K*36+TXV | ML296UH070XV36B | R-454B | - - - | - - - | - - - | - - - | 12700 | - - - | 23800 | 15.2 | 13.5 | 20600 | 13300 | 8 | No | 217110095 | No | N/A | USA,Canada
ML14KP1-024-230A** | HG1K*36+TXV | SL280DF060NV36B | R-454B | - - - | - - - | - - - | - - - | 13100 | - - - | 23400 | 14.5 | 12.5 | 21200 | 13700 | 8.2 | No | 217109796 | No | N/A | USA
ML14KP1-024-230A** | HG1K*36+TXV | SL280UH060NV36A | R-454B | - - - | - - - | - - - | - - - | 12700 | - - - | 23800 | 15.2 | 13.5 | 20200 | 13300 | 7.8 | No | 217109797 | No | N/A | USA
ML14KP1-024-230A** | HG1K*36+TXV | SL280UH070V36A | R-454B | - - - | - - - | - - - | - - - | 12700 | - - - | 23800 | 15.2 | 13.5 | 20400 | 13300 | 7.8 | No | 217109798 | No | N/A | USA
ML14KP1-024-230A** | HG1K*36+TXV | SL280UH070XV36A | R-454B | - - - | - - - | - - - | - - - | 12700 | - - - | 23800 | 15.2 | 13.5 | 20400 | 13300 | 7.8 | No | 217109799 | No | N/A | USA
ML14KP1-024-230A** | HG1K*36+TXV | SL280UH080NV48B | R-454B | - - - | - - - | - - - | - - - | 12400 | - - - | 23800 | 15.2 | 13 | 20200 | 13000 | 7.8 | No | 217109800 | No | N/A | USA
ML14KP1-024-230A** | HG1K*36+TXV | SL280UH090V36B | R-454B | - - - | - - - | - - - | - - - | 12800 | - - - | 23800 | 15.2 | 13.5 | 20400 | 13400 | 7.8 | No | 217109801 | No | N/A | USA
ML14KP1-024-230A** | HG1K*36+TXV | SL280UH090V48B | R-454B | - - - | - - - | - - - | - - - | 12700 | - - - | 23600 | 15.2 | 13.5 | 20400 | 13300 | 7.8 | No | 217109802 | No | N/A | USA
ML14KP1-024-230A** | HG1K*36+TXV | SL297UH040NV36B | R-454B | - - - | - - - | - - - | - - - | 12500 | - - - | 24000 | 15.2 | 13 | 20400 | 13100 | 7.8 | No | 217110096 | No | N/A | USA,Canada
ML14KP1-024-230A** | HG1K*36+TXV | SL297UH060NV36B | R-454B | - - - | - - - | - - - | - - - | 12700 | - - - | 23400 | 15.2 | 13.5 | 20400 | 13300 | 7.8 | No | 217110097 | No | N/A | USA,Canada
ML14KP1-024-230A** | HG1K*36+TXV | SLP99DF070XV36B | R-454B | - - - | - - - | - - - | - - - | 13000 | - - - | 23000 | 14.5 | 12.5 | 21000 | 13600 | 8.2 | No | 217110098 | No | N/A | USA,Canada
ML14KP1-024-230A** | HG1K*36+TXV | SLP99DF090XV36C | R-454B | - - - | - - - | - - - | - - - | 13000 | - - - | 23400 | 15.2 | 13 | 21000 | 13600 | 8.2 | No | 217110099 | No | N/A | USA,Canada
ML14KP1-024-230A** | HG1K*36+TXV | SLP99UH070XV36B | R-454B | - - - | - - - | - - - | - - - | 12700 | - - - | 23600 | 15.2 | 13.5 | 20400 | 13300 | 7.8 | No | 217110100 | No | N/A | USA,Canada
ML14KP1-024-230A** | HG34*36+TXV | EL180UH040NE36A | R-454B | - - - | - - - | - - - | - - - | 12600 | - - - | 24000 | 15.2 | 13 | 20600 | 13200 | 8 | No | 217109486 | No | N/A | USA
ML14KP1-024-230A** | HG34*36+TXV | EL180UH060NE36A | R-454B | - - - | - - - | - - - | - - - | 12600 | - - - | 24000 | 15.2 | 13 | 20600 | 13200 | 8 | No | 217109487 | No | N/A | USA
ML14KP1-024-230A** | HG34*36+TXV | EL180UH080NE48B | R-454B | - - - | - - - | - - - | - - - | 12800 | - - - | 24000 | 15.2 | 13 | 20800 | 13400 | 8 | No | 217109488 | No | N/A | USA
ML14KP1-024-230A** | HG34*36+TXV | EL195UH040NE36B | R-454B | - - - | - - - | - - - | - - - | 12600 | - - - | 23800 | 15 | 12.5 | 20800 | 13200 | 7.75 | No | 217109747 | No | N/A | USA,Canada
ML14KP1-024-230A** | HG34*36+TXV | EL195UH060NE36B | R-454B | - - - | - - - | - - - | - - - | 12600 | - - - | 23800 | 15 | 12.5 | 20600 | 13200 | 7.95 | No | 217109748 | No | N/A | USA,Canada
ML14KP1-024-230A** | HG34*36+TXV | EL196UH030XE36B | R-454B | - - - | - - - | - - - | - - - | 12300 | - - - | 23800 | 15.2 | 13 | 20000 | 12900 | 7.8 | No | 217109749 | No | N/A | USA,Canada
ML14KP1-024-230A** | HG34*36+TXV | EL196UH045XE36B | R-454B | - - - | - - - | - - - | - - - | 13000 | - - - | 24000 | 14.5 | 12.5 | 20800 | 13600 | 8 | No | 217109750 | No | N/A | USA,Canada
ML14KP1-024-230A** | HG34*36+TXV | EL196UH070XE36B | R-454B | - - - | - - - | - - - | - - - | 12700 | - - - | 23800 | 15 | 12.5 | 20800 | 13300 | 7.75 | No | 217109751 | No | N/A | USA,Canada
ML14KP1-024-230A** | HG34*36+TXV | EL280DF090E48B | R-454B | - - - | - - - | - - - | - - - | 13100 | - - - | 23400 | 15 | 12.5 | 21400 | 13700 | 8.1 | No | 217109489 | No | N/A | USA
ML14KP1-024-230A** | HG34*36+TXV | EL280UH045E36A | R-454B | - - - | - - - | - - - | - - - | 12400 | - - - | 23400 | 15.2 | 13.5 | 20000 | 13000 | 7.8 | No | 217109490 | No | N/A | USA
ML14KP1-024-230A** | HG34*36+TXV | EL280UH070E36A | R-454B | - - - | - - - | - - - | - - - | 12900 | - - - | 23800 | 15.2 | 13 | 20600 | 13500 | 7.8 | No | 217109491 | No | N/A | USA
ML14KP1-024-230A** | HG34*36+TXV | EL280UH070XE36A | R-454B | - - - | - - - | - - - | - - - | 12900 | - - - | 23800 | 15.2 | 13 | 20600 | 13500 | 7.5 | No | 217109492 | No | N/A | USA
ML14KP1-024-230A** | HG34*36+TXV | EL280UH090E36B | R-454B | - - - | - - - | - - - | - - - | 12900 | - - - | 24000 | 15.2 | 13 | 20600 | 13500 | 7.8 | No | 217109493 | No | N/A | USA
ML14KP1-024-230A** | HG34*36+TXV | EL280UH090E48B | R-454B | - - - | - - - | - - - | - - - | 12800 | - - - | 24000 | 15.2 | 13.5 | 20600 | 13400 | 8 | No | 217109494 | No | N/A | USA
ML14KP1-024-230A** | HG34*36+TXV | EL280UH090XE48B | R-454B | - - - | - - - | - - - | - - - | 12800 | - - - | 24000 | 15.2 | 13.5 | 20600 | 13400 | 8 | No | 217109495 | No | N/A | USA
ML14KP1-024-230A** | HG34*36+TXV | EL297DF045XV36B | R-454B | - - - | - - - | - - - | - - - | 13100 | - - - | 23000 | 14.5 | 12.5 | 21000 | 13700 | 8.1 | No | 217109759 | No | N/A | USA,Canada
ML14KP1-024-230A** | HG34*36+TXV | EL297DF090XE48C | R-454B | - - - | - - - | - - - | - - - | 13100 | - - - | 23400 | 15 | 13 | 21200 | 13700 | 8.1 | No | 217109760 | No | N/A | USA,Canada
ML14KP1-024-230A** | HG34*36+TXV | EL297UH045XE36B | R-454B | - - - | - - - | - - - | - - - | 12600 | - - - | 23800 | 15 | 12.5 | 20600 | 13200 | 7.75 | No | 217109761 | No | N/A | USA,Canada
ML14KP1-024-230A** | HG34*36+TXV | EL297UH045XV36B | R-454B | - - - | - - - | - - - | - - - | 12400 | - - - | 24000 | 15.2 | 13 | 20400 | 13000 | 8 | No | 217109762 | No | N/A | USA,Canada
ML14KP1-024-230A** | HG34*36+TXV | EL297UH070XE36B | R-454B | - - - | - - - | - - - | - - - | 12600 | - - - | 23800 | 15 | 12.5 | 20600 | 13200 | 7.75 | No | 217109763 | No | N/A | USA,Canada
ML14KP1-024-230A** | HG34*36+TXV | EL297UH070XV36B | R-454B | - - - | - - - | - - - | - - - | 12700 | - - - | 23600 | 15.2 | 13.5 | 20400 | 13300 | 7.8 | No | 217109764 | No | N/A | USA,Canada
ML14KP1-024-230A** | HG34*36+TXV | ML180DF070E36B | R-454B | - - - | - - - | - - - | - - - | 13000 | - - - | 23000 | 14.5 | 12.5 | 21000 | 13600 | 8.1 | No | 217109496 | No | N/A | USA
ML14KP1-024-230A** | HG34*36+TXV | ML180DF090E48B | R-454B | - - - | - - - | - - - | - - - | 13100 | - - - | 23400 | 15 | 13 | 21200 | 13700 | 8.1 | No | 217109497 | No | N/A | USA
ML14KP1-024-230A** | HG34*36+TXV | ML180DF110E60C | R-454B | - - - | - - - | - - - | - - - | 13300 | - - - | 23400 | 14.5 | 12.5 | 21600 | 13900 | 8.1 | No | 217109498 | No | N/A | USA
ML14KP1-024-230A** | HG34*36+TXV | ML180UH030V36A | R-454B | - - - | - - - | - - - | - - - | 12700 | - - - | 23800 | 15.2 | 13.5 | 20200 | 13300 | 7.8 | No | 217109499 | No | N/A | USA
ML14KP1-024-230A** | HG34*36+TXV | ML180UH045E36A | R-454B | - - - | - - - | - - - | - - - | 12300 | - - - | 23200 | 15.2 | 13.5 | 20000 | 12900 | 7.5 | No | 217109500 | No | N/A | USA
ML14KP1-024-230A** | HG34*36+TXV | ML180UH045V36A | R-454B | - - - | - - - | - - - | - - - | 12500 | - - - | 23600 | 15.2 | 13.5 | 20000 | 13100 | 7.8 | No | 217109501 | No | N/A | USA
ML14KP1-024-230A** | HG34*36+TXV | ML180UH045XE36A | R-454B | - - - | - - - | - - - | - - - | 12500 | - - - | 23200 | 15.2 | 13.5 | 20000 | 13100 | 7.8 | No | 217109502 | No | N/A | USA
ML14KP1-024-230A** | HG34*36+TXV | ML180UH070E36A | R-454B | - - - | - - - | - - - | - - - | 12600 | - - - | 23600 | 15.2 | 13.5 | 20000 | 13200 | 7.8 | No | 217109503 | No | N/A | USA
ML14KP1-024-230A** | HG34*36+TXV | ML180UH070E36B | R-454B | - - - | - - - | - - - | - - - | 12600 | - - - | 23600 | 15.2 | 13.5 | 20400 | 13200 | 7.8 | No | 217109504 | No | N/A | USA
ML14KP1-024-230A** | HG34*36+TXV | ML180UH070V36A | R-454B | - - - | - - - | - - - | - - - | 12600 | - - - | 23600 | 15.2 | 13.5 | 20000 | 13200 | 7.8 | No | 217109505 | No | N/A | USA
ML14KP1-024-230A** | HG34*36+TXV | ML180UH070V36B | R-454B | - - - | - - - | - - - | - - - | 12600 | - - - | 23600 | 15.2 | 13.5 | 20400 | 13200 | 7.8 | No | 217109506 | No | N/A | USA
ML14KP1-024-230A** | HG34*36+TXV | ML180UH070V48B | R-454B | - - - | - - - | - - - | - - - | 12700 | - - - | 23800 | 15.2 | 13.5 | 20400 | 13300 | 7.8 | No | 217109507 | No | N/A | USA
ML14KP1-024-230A** | HG34*36+TXV | ML180UH070XE36A | R-454B | - - - | - - - | - - - | - - - | 12600 | - - - | 23800 | 15.2 | 13.5 | 20200 | 13200 | 7.8 | No | 217109508 | No | N/A | USA
ML14KP1-024-230A** | HG34*36+TXV | ML180UH070XE36B | R-454B | - - - | - - - | - - - | - - - | 12600 | - - - | 23600 | 15.2 | 13.5 | 20400 | 13200 | 7.8 | No | 217109509 | No | N/A | USA
ML14KP1-024-230A** | HG34*36+TXV | ML180UH090E48B | R-454B | - - - | - - - | - - - | - - - | 12700 | - - - | 24000 | 15.2 | 13.5 | 20600 | 13300 | 8.1 | No | 217109510 | No | N/A | USA
ML14KP1-024-230A** | HG34*36+TXV | ML180UH090V48B | R-454B | - - - | - - - | - - - | - - - | 12600 | - - - | 24000 | 15.2 | 13 | 20600 | 13200 | 8 | No | 217109511 | No | N/A | USA
ML14KP1-024-230A** | HG34*36+TXV | ML180UH090XE48B | R-454B | - - - | - - - | - - - | - - - | 12700 | - - - | 24000 | 15.2 | 13.5 | 20600 | 13300 | 8.1 | No | 217109512 | No | N/A | USA
ML14KP1-024-230A** | HG34*36+TXV | ML193DF045XE36B | R-454B | - - - | - - - | - - - | - - - | 13200 | - - - | 23400 | 14.5 | 12.5 | 21600 | 13800 | 8.1 | No | 217109513 | No | N/A | USA
ML14KP1-024-230A** | HG34*36+TXV | ML193DF070XE36B | R-454B | - - - | - - - | - - - | - - - | 13200 | - - - | 23400 | 14.5 | 12.5 | 21400 | 13800 | 8.1 | No | 217109514 | No | N/A | USA
ML14KP1-024-230A** | HG34*36+TXV | ML193DF090XE48C | R-454B | - - - | - - - | - - - | - - - | 13100 | - - - | 23400 | 15 | 12.5 | 21400 | 13700 | 8.1 | No | 217109515 | No | N/A | USA
ML14KP1-024-230A** | HG34*36+TXV | ML193UH030XE36B | R-454B | - - - | - - - | - - - | - - - | 12200 | - - - | 23800 | 15.2 | 13 | 20000 | 12800 | 7.8 | No | 217109516 | No | N/A | USA
ML14KP1-024-230A** | HG34*36+TXV | ML193UH045XE36B | R-454B | - - - | - - - | - - - | - - - | 13000 | - - - | 23800 | 15.2 | 13 | 20800 | 13600 | 7.8 | No | 217109517 | No | N/A | USA
ML14KP1-024-230A** | HG34*36+TXV | ML193UH070XE36B | R-454B | - - - | - - - | - - - | - - - | 12600 | - - - | 24000 | 15.2 | 13 | 20600 | 13200 | 8.1 | No | 217109518 | No | N/A | USA
ML14KP1-024-230A** | HG34*36+TXV | ML196DF045XE36B | R-454B | - - - | - - - | - - - | - - - | 13200 | - - - | 23400 | 14.5 | 12.5 | 21600 | 13800 | 8.1 | No | 217109788 | No | N/A | USA,Canada
ML14KP1-024-230A** | HG34*36+TXV | ML196DF090XE48C | R-454B | - - - | - - - | - - - | - - - | 13000 | - - - | 23400 | 15 | 13 | 21200 | 13600 | 8.1 | No | 217109789 | No | N/A | USA,Canada
ML14KP1-024-230A** | HG34*36+TXV | ML196UH030XE36B | R-454B | - - - | - - - | - - - | - - - | 12300 | - - - | 23800 | 15.2 | 13 | 20000 | 12900 | 7.8 | No | 217109790 | No | N/A | USA,Canada
ML14KP1-024-230A** | HG34*36+TXV | ML196UH045XE36B | R-454B | - - - | - - - | - - - | - - - | 13000 | - - - | 24000 | 14.5 | 12.5 | 20800 | 13600 | 8 | No | 217109791 | No | N/A | USA,Canada
ML14KP1-024-230A** | HG34*36+TXV | ML196UH070XE36B | R-454B | - - - | - - - | - - - | - - - | 12600 | - - - | 24000 | 15.2 | 13 | 20600 | 13200 | 8.1 | No | 217109792 | No | N/A | USA,Canada
ML14KP1-024-230A** | HG34*36+TXV | ML196UH070XE48B | R-454B | - - - | - - - | - - - | - - - | 12600 | - - - | 23800 | 15 | 12.5 | 20600 | 13200 | 7.75 | No | 217109793 | No | N/A | USA,Canada
ML14KP1-024-230A** | HG34*36+TXV | ML296UH045XV36B | R-454B | - - - | - - - | - - - | - - - | 12400 | - - - | 24000 | 15.2 | 13 | 20200 | 13000 | 8 | No | 217109794 | No | N/A | USA,Canada
ML14KP1-024-230A** | HG34*36+TXV | ML296UH070XV36B | R-454B | - - - | - - - | - - - | - - - | 12400 | - - - | 24000 | 15.2 | 13 | 20200 | 13000 | 8 | No | 217109795 | No | N/A | USA,Canada
ML14KP1-024-230A** | HG34*36+TXV | SL280DF060NV36B | R-454B | - - - | - - - | - - - | - - - | 13100 | - - - | 23200 | 14.5 | 12.5 | 21200 | 13700 | 8.1 | No | 217109519 | No | N/A | USA
ML14KP1-024-230A** | HG34*36+TXV | SL280UH060NV36A | R-454B | - - - | - - - | - - - | - - - | 12700 | - - - | 23800 | 15.2 | 13.5 | 20200 | 13300 | 7.8 | No | 217109520 | No | N/A | USA
ML14KP1-024-230A** | HG34*36+TXV | SL280UH070V36A | R-454B | - - - | - - - | - - - | - - - | 12700 | - - - | 23800 | 15.2 | 13.5 | 20400 | 13300 | 7.8 | No | 217109521 | No | N/A | USA
ML14KP1-024-230A** | HG34*36+TXV | SL280UH070XV36A | R-454B | - - - | - - - | - - - | - - - | 12700 | - - - | 23800 | 15.2 | 13 | 20400 | 13300 | 7.8 | No | 217109522 | No | N/A | USA
ML14KP1-024-230A** | HG34*36+TXV | SL280UH080NV48B | R-454B | - - - | - - - | - - - | - - - | 12700 | - - - | 23400 | 15.2 | 13 | 20400 | 13300 | 7.8 | No | 217109523 | No | N/A | USA
ML14KP1-024-230A** | HG34*36+TXV | SL280UH090V36B | R-454B | - - - | - - - | - - - | - - - | 12800 | - - - | 23800 | 15.2 | 13.5 | 20400 | 13400 | 7.8 | No | 217109524 | No | N/A | USA
ML14KP1-024-230A** | HG34*36+TXV | SL280UH090V48B | R-454B | - - - | - - - | - - - | - - - | 12400 | - - - | 24000 | 15.2 | 13 | 20200 | 13000 | 8 | No | 217109525 | No | N/A | USA
ML14KP1-024-230A** | HG34*36+TXV | SL297UH040NV36B | R-454B | - - - | - - - | - - - | - - - | 12500 | - - - | 24000 | 15.2 | 12.5 | 20400 | 13100 | 7.8 | No | 217109803 | No | N/A | USA,Canada
ML14KP1-024-230A** | HG34*36+TXV | SL297UH060NV36B | R-454B | - - - | - - - | - - - | - - - | 12400 | - - - | 24000 | 15.2 | 13 | 20200 | 13000 | 8 | No | 217109804 | No | N/A | USA,Canada
ML14KP1-024-230A** | HG34*36+TXV | SLP99DF070XV36B | R-454B | - - - | - - - | - - - | - - - | 13000 | - - - | 22800 | 14.5 | 12.5 | 21000 | 13600 | 8.1 | No | 217109805 | No | N/A | USA,Canada
ML14KP1-024-230A** | HG34*36+TXV | SLP99DF090XV36C | R-454B | - - - | - - - | - - - | - - - | 13000 | - - - | 23200 | 15 | 12.5 | 21000 | 13600 | 8.1 | No | 217109806 | No | N/A | USA,Canada
ML14KP1-024-230A** | HG34*36+TXV | SLP99UH070XV36B | R-454B | - - - | - - - | - - - | - - - | 12400 | - - - | 24000 | 15.2 | 13 | 20200 | 13000 | 8 | No | 217109807 | No | N/A | USA,Canada
ML14KP1-024-230A** | L*18/36T*+TXV | EL180UH040NE36A | R-454B | - - - | - - - | - - - | - - - | 12900 | - - - | 23800 | 15.2 | 13 | 20600 | 13500 | 7.8 | No | 216967617 | No | N/A | USA
ML14KP1-024-230A** | L*18/36T*+TXV | EL180UH060NE36A | R-454B | - - - | - - - | - - - | - - - | 12900 | - - - | 23800 | 15.2 | 13 | 20600 | 13500 | 7.8 | No | 216967626 | No | N/A | USA
ML14KP1-024-230A** | L*18/36T*+TXV | EL195UH040NE36B | R-454B | - - - | - - - | - - - | - - - | 12600 | - - - | 23600 | 15 | 12.5 | 20800 | 13200 | 7.65 | No | 216975246 | No | N/A | USA,Canada
ML14KP1-024-230A** | L*18/36T*+TXV | EL195UH060NE36B | R-454B | - - - | - - - | - - - | - - - | 12600 | - - - | 23600 | 15 | 12.5 | 20600 | 13200 | 7.85 | No | 216975260 | No | N/A | USA,Canada
ML14KP1-024-230A** | L*18/36T*+TXV | SL280UH060NV36A | R-454B | - - - | - - - | - - - | - - - | 12400 | - - - | 23800 | 15.2 | 13 | 20200 | 13000 | 7.95 | No | 216967635 | No | N/A | USA
ML14KP1-024-230A** | L*18/36T*+TXV | SL297UH040NV36B | R-454B | - - - | - - - | - - - | - - - | 12500 | - - - | 23800 | 15 | 12.5 | 20400 | 13100 | 7.75 | No | 216975274 | No | N/A | USA,Canada
ML14KP1-024-230A** | L*18/36T*+TXV | SL297UH060NV36B | R-454B | - - - | - - - | - - - | - - - | 12700 | - - - | 23400 | 15.2 | 13 | 20400 | 13300 | 7.8 | No | 216975288 | No | N/A | USA,Canada
ML14KP1-024-230A** | L*18/36V*+TXV | EL180UH040NE36A | R-454B | - - - | - - - | - - - | - - - | 12900 | - - - | 23800 | 15.2 | 13 | 20600 | 13500 | 7.8 | No | 216967616 | No | N/A | USA
ML14KP1-024-230A** | L*18/36V*+TXV | EL180UH060NE36A | R-454B | - - - | - - - | - - - | - - - | 12900 | - - - | 23800 | 15.2 | 13 | 20600 | 13500 | 7.8 | No | 216967625 | No | N/A | USA
ML14KP1-024-230A** | L*18/36V*+TXV | EL195UH040NE36B | R-454B | - - - | - - - | - - - | - - - | 12600 | - - - | 23600 | 15 | 12.5 | 20800 | 13200 | 7.65 | No | 216975245 | No | N/A | USA,Canada
ML14KP1-024-230A** | L*18/36V*+TXV | EL195UH060NE36B | R-454B | - - - | - - - | - - - | - - - | 12600 | - - - | 23600 | 15 | 12.5 | 20600 | 13200 | 7.85 | No | 216975259 | No | N/A | USA,Canada
ML14KP1-024-230A** | L*18/36V*+TXV | EL196UH030XE36B | R-454B | - - - | - - - | - - - | - - - | 12600 | - - - | 23200 | 15.2 | 13 | 20000 | 13200 | 7.8 | No | 217186681 | No | N/A | USA,Canada
ML14KP1-024-230A** | L*18/36V*+TXV | EL196UH045XE36B | R-454B | - - - | - - - | - - - | - - - | 13000 | - - - | 24000 | 14.5 | 12.5 | 20800 | 13600 | 8 | No | 217186687 | No | N/A | USA,Canada
ML14KP1-024-230A** | L*18/36V*+TXV | EL196UH070XE36B | R-454B | - - - | - - - | - - - | - - - | 12700 | - - - | 23600 | 15 | 12.5 | 20800 | 13300 | 7.65 | No | 217186693 | No | N/A | USA,Canada
ML14KP1-024-230A** | L*18/36V*+TXV | EL280UH045E36A | R-454B | - - - | - - - | - - - | - - - | 12200 | - - - | 23800 | 15.2 | 13 | 20000 | 12800 | 7.95 | No | 217183856 | No | N/A | USA
ML14KP1-024-230A** | L*18/36V*+TXV | EL280UH070E36A | R-454B | - - - | - - - | - - - | - - - | 12900 | - - - | 23800 | 15.2 | 12.5 | 20600 | 13500 | 7.8 | No | 217183862 | No | N/A | USA
ML14KP1-024-230A** | L*18/36V*+TXV | EL280UH070XE36A | R-454B | - - - | - - - | - - - | - - - | 12900 | - - - | 23800 | 15.2 | 12.5 | 20600 | 13500 | 7.5 | No | 217183868 | No | N/A | USA
ML14KP1-024-230A** | L*18/36V*+TXV | EL280UH090E36B | R-454B | - - - | - - - | - - - | - - - | 12900 | - - - | 24000 | 15.2 | 13 | 20600 | 13500 | 7.8 | No | 217183874 | No | N/A | USA
ML14KP1-024-230A** | L*18/36V*+TXV | EL297UH045XE36B | R-454B | - - - | - - - | - - - | - - - | 12600 | - - - | 23600 | 15 | 12.5 | 20600 | 13200 | 7.65 | No | 217186699 | No | N/A | USA,Canada
ML14KP1-024-230A** | L*18/36V*+TXV | EL297UH045XV36B | R-454B | - - - | - - - | - - - | - - - | 12800 | - - - | 23600 | 15.2 | 13 | 20400 | 13400 | 7.8 | No | 217186705 | No | N/A | USA,Canada
ML14KP1-024-230A** | L*18/36V*+TXV | EL297UH070XE36B | R-454B | - - - | - - - | - - - | - - - | 12600 | - - - | 23600 | 15 | 12.5 | 20600 | 13200 | 7.65 | No | 217186711 | No | N/A | USA,Canada
ML14KP1-024-230A** | L*18/36V*+TXV | EL297UH070XV36B | R-454B | - - - | - - - | - - - | - - - | 12700 | - - - | 23800 | 15.2 | 13 | 20400 | 13300 | 8.05 | No | 217186717 | No | N/A | USA,Canada
ML14KP1-024-230A** | L*18/36V*+TXV | ML180UH030V36A | R-454B | - - - | - - - | - - - | - - - | 12400 | - - - | 23800 | 15.2 | 13 | 20200 | 13000 | 7.95 | No | 217183880 | No | N/A | USA
ML14KP1-024-230A** | L*18/36V*+TXV | ML180UH045E36A | R-454B | - - - | - - - | - - - | - - - | 12200 | - - - | 23600 | 15.2 | 13 | 20000 | 12800 | 7.75 | No | 217183886 | No | N/A | USA
ML14KP1-024-230A** | L*18/36V*+TXV | ML180UH045V36A | R-454B | - - - | - - - | - - - | - - - | 12300 | - - - | 23800 | 15.2 | 13 | 20200 | 12900 | 7.95 | No | 217183892 | No | N/A | USA
ML14KP1-024-230A** | L*18/36V*+TXV | ML180UH045XE36A | R-454B | - - - | - - - | - - - | - - - | 12500 | - - - | 23200 | 15.2 | 13 | 20000 | 13100 | 7.8 | No | 217183898 | No | N/A | USA
ML14KP1-024-230A** | L*18/36V*+TXV | ML180UH070E36A | R-454B | - - - | - - - | - - - | - - - | 12300 | - - - | 23800 | 15.2 | 13 | 20200 | 12900 | 7.95 | No | 217183904 | No | N/A | USA
ML14KP1-024-230A** | L*18/36V*+TXV | ML180UH070E36B | R-454B | - - - | - - - | - - - | - - - | 12600 | - - - | 23800 | 15.2 | 13 | 20400 | 13200 | 8.05 | No | 217183910 | No | N/A | USA
ML14KP1-024-230A** | L*18/36V*+TXV | ML180UH070V36A | R-454B | - - - | - - - | - - - | - - - | 12300 | - - - | 23800 | 15.2 | 13 | 20200 | 12900 | 7.95 | No | 217183916 | No | N/A | USA
ML14KP1-024-230A** | L*18/36V*+TXV | ML180UH070V36B | R-454B | - - - | - - - | - - - | - - - | 12700 | - - - | 23800 | 15.2 | 13 | 20400 | 13300 | 8.05 | No | 217183922 | No | N/A | USA
ML14KP1-024-230A** | L*18/36V*+TXV | ML180UH070XE36A | R-454B | - - - | - - - | - - - | - - - | 12300 | - - - | 23800 | 15.2 | 13 | 20200 | 12900 | 7.95 | No | 217183928 | No | N/A | USA
ML14KP1-024-230A** | L*18/36V*+TXV | ML180UH070XE36B | R-454B | - - - | - - - | - - - | - - - | 12600 | - - - | 23800 | 15.2 | 13 | 20400 | 13200 | 8.05 | No | 217183934 | No | N/A | USA
ML14KP1-024-230A** | L*18/36V*+TXV | ML193UH030XE36B | R-454B | - - - | - - - | - - - | - - - | 12500 | - - - | 23000 | 15.2 | 13 | 20000 | 13100 | 7.8 | No | 217183940 | No | N/A | USA
ML14KP1-024-230A** | L*18/36V*+TXV | ML193UH045XE36B | R-454B | - - - | - - - | - - - | - - - | 13000 | - - - | 23800 | 15.2 | 12.5 | 20800 | 13600 | 7.8 | No | 217183946 | No | N/A | USA
ML14KP1-024-230A** | L*18/36V*+TXV | ML193UH070XE36B | R-454B | - - - | - - - | - - - | - - - | 12800 | - - - | 24000 | 15.2 | 13 | 20800 | 13400 | 8.1 | No | 217183952 | No | N/A | USA
ML14KP1-024-230A** | L*18/36V*+TXV | ML196UH030XE36B | R-454B | - - - | - - - | - - - | - - - | 12500 | - - - | 23000 | 15.2 | 12.5 | 20000 | 13100 | 7.8 | No | 217186723 | No | N/A | USA,Canada
ML14KP1-024-230A** | L*18/36V*+TXV | ML196UH045XE36B | R-454B | - - - | - - - | - - - | - - - | 13000 | - - - | 24000 | 14.5 | 12.5 | 20800 | 13600 | 8 | No | 217186729 | No | N/A | USA,Canada
ML14KP1-024-230A** | L*18/36V*+TXV | ML196UH070XE36B | R-454B | - - - | - - - | - - - | - - - | 12800 | - - - | 24000 | 15.2 | 13 | 20800 | 13400 | 8.1 | No | 217186735 | No | N/A | USA,Canada
ML14KP1-024-230A** | L*18/36V*+TXV | ML296UH045XV36B | R-454B | - - - | - - - | - - - | - - - | 12700 | - - - | 23400 | 15.2 | 13 | 20200 | 13300 | 7.8 | No | 217186741 | No | N/A | USA,Canada
ML14KP1-024-230A** | L*18/36V*+TXV | ML296UH070XV36B | R-454B | - - - | - - - | - - - | - - - | 12400 | - - - | 23800 | 15.2 | 12.5 | 20200 | 13000 | 7.95 | No | 217186747 | No | N/A | USA,Canada
ML14KP1-024-230A** | L*18/36V*+TXV | SL280UH060NV36A | R-454B | - - - | - - - | - - - | - - - | 12400 | - - - | 23800 | 15.2 | 13 | 20200 | 13000 | 7.95 | No | 216967634 | No | N/A | USA
ML14KP1-024-230A** | L*18/36V*+TXV | SL280UH070V36A | R-454B | - - - | - - - | - - - | - - - | 12700 | - - - | 23800 | 15.2 | 13 | 20400 | 13300 | 7.8 | No | 217183958 | No | N/A | USA
ML14KP1-024-230A** | L*18/36V*+TXV | SL280UH070XV36A | R-454B | - - - | - - - | - - - | - - - | 12700 | - - - | 23800 | 15.2 | 13 | 20400 | 13300 | 7.8 | No | 217183964 | No | N/A | USA
ML14KP1-024-230A** | L*18/36V*+TXV | SL280UH090V36B | R-454B | - - - | - - - | - - - | - - - | 12700 | - - - | 23800 | 15.2 | 13 | 20600 | 13300 | 8.1 | No | 217183970 | No | N/A | USA
ML14KP1-024-230A** | L*18/36V*+TXV | SL297UH040NV36B | R-454B | - - - | - - - | - - - | - - - | 12500 | - - - | 23800 | 15 | 12.5 | 20400 | 13100 | 7.75 | No | 216975273 | No | N/A | USA,Canada
ML14KP1-024-230A** | L*18/36V*+TXV | SL297UH060NV36B | R-454B | - - - | - - - | - - - | - - - | 12700 | - - - | 23400 | 15.2 | 13 | 20400 | 13300 | 7.8 | No | 216975287 | No | N/A | USA,Canada
ML14KP1-024-230A** | L*18/36V*+TXV | SLP99UH070XV36B | R-454B | - - - | - - - | - - - | - - - | 12700 | - - - | 23600 | 15.2 | 13 | 20400 | 13300 | 7.8 | No | 217186753 | No | N/A | USA,Canada
ML14KP1-024-230A** | L*19/36S*+TXV | EL180UH040NE36A | R-454B | - - - | - - - | - - - | - - - | 12600 | - - - | 24000 | 15.2 | 13 | 20600 | 13200 | 8 | No | 216967619 | No | N/A | USA
ML14KP1-024-230A** | L*19/36S*+TXV | EL180UH060NE36A | R-454B | - - - | - - - | - - - | - - - | 12600 | - - - | 24000 | 15.2 | 13 | 20600 | 13200 | 8 | No | 216967628 | No | N/A | USA
ML14KP1-024-230A** | L*19/36S*+TXV | EL195UH040NE36B | R-454B | - - - | - - - | - - - | - - - | 12600 | - - - | 23800 | 15 | 12.5 | 20800 | 13200 | 7.75 | No | 216975250 | No | N/A | USA,Canada
ML14KP1-024-230A** | L*19/36S*+TXV | EL195UH060NE36B | R-454B | - - - | - - - | - - - | - - - | 12600 | - - - | 23800 | 15 | 12.5 | 20600 | 13200 | 7.95 | No | 216975264 | No | N/A | USA,Canada
ML14KP1-024-230A** | L*19/36S*+TXV | SL280UH060NV36A | R-454B | - - - | - - - | - - - | - - - | 12700 | - - - | 23800 | 15.2 | 13.5 | 20200 | 13300 | 7.8 | No | 216967637 | No | N/A | USA
ML14KP1-024-230A** | L*19/36S*+TXV | SL297UH040NV36B | R-454B | - - - | - - - | - - - | - - - | 12500 | - - - | 24000 | 15.2 | 12.5 | 20400 | 13100 | 7.8 | No | 216975278 | No | N/A | USA,Canada
ML14KP1-024-230A** | L*19/36S*+TXV | SL297UH060NV36B | R-454B | - - - | - - - | - - - | - - - | 12400 | - - - | 24000 | 15.2 | 13 | 20200 | 13000 | 8 | No | 216975292 | No | N/A | USA,Canada
ML14KP1-024-230A** | L*19/36U*+TXV | EL180UH040NE36A | R-454B | - - - | - - - | - - - | - - - | 12600 | - - - | 24000 | 15.2 | 13 | 20600 | 13200 | 8 | No | 216967618 | No | N/A | USA
ML14KP1-024-230A** | L*19/36U*+TXV | EL180UH060NE36A | R-454B | - - - | - - - | - - - | - - - | 12600 | - - - | 24000 | 15.2 | 13 | 20600 | 13200 | 8 | No | 216967627 | No | N/A | USA
ML14KP1-024-230A** | L*19/36U*+TXV | EL195UH040NE36B | R-454B | - - - | - - - | - - - | - - - | 12600 | - - - | 23800 | 15 | 12.5 | 20800 | 13200 | 7.75 | No | 216975249 | No | N/A | USA,Canada
ML14KP1-024-230A** | L*19/36U*+TXV | EL195UH060NE36B | R-454B | - - - | - - - | - - - | - - - | 12600 | - - - | 23800 | 15 | 12.5 | 20600 | 13200 | 7.95 | No | 216975263 | No | N/A | USA,Canada
ML14KP1-024-230A** | L*19/36U*+TXV | EL196UH030XE36B | R-454B | - - - | - - - | - - - | - - - | 12300 | - - - | 23800 | 15.2 | 13 | 20000 | 12900 | 7.8 | No | 217186683 | No | N/A | USA,Canada
ML14KP1-024-230A** | L*19/36U*+TXV | EL196UH045XE36B | R-454B | - - - | - - - | - - - | - - - | 13000 | - - - | 24000 | 14.5 | 12.5 | 20800 | 13600 | 8 | No | 217186689 | No | N/A | USA,Canada
ML14KP1-024-230A** | L*19/36U*+TXV | EL196UH070XE36B | R-454B | - - - | - - - | - - - | - - - | 12700 | - - - | 23800 | 15 | 12.5 | 20800 | 13300 | 7.75 | No | 217186695 | No | N/A | USA,Canada
ML14KP1-024-230A** | L*19/36U*+TXV | EL280UH045E36A | R-454B | - - - | - - - | - - - | - - - | 12400 | - - - | 23400 | 15.2 | 13.5 | 20000 | 13000 | 7.8 | No | 217183857 | No | N/A | USA
ML14KP1-024-230A** | L*19/36U*+TXV | EL280UH070E36A | R-454B | - - - | - - - | - - - | - - - | 12900 | - - - | 23800 | 15.2 | 13 | 20600 | 13500 | 7.8 | No | 217183863 | No | N/A | USA
ML14KP1-024-230A** | L*19/36U*+TXV | EL280UH070XE36A | R-454B | - - - | - - - | - - - | - - - | 12900 | - - - | 23800 | 15.2 | 13 | 20600 | 13500 | 7.5 | No | 217183869 | No | N/A | USA
ML14KP1-024-230A** | L*19/36U*+TXV | EL280UH090E36B | R-454B | - - - | - - - | - - - | - - - | 12900 | - - - | 24000 | 15.2 | 13 | 20600 | 13500 | 7.8 | No | 217183876 | No | N/A | USA
ML14KP1-024-230A** | L*19/36U*+TXV | EL297UH045XE36B | R-454B | - - - | - - - | - - - | - - - | 12600 | - - - | 23800 | 15 | 12.5 | 20600 | 13200 | 7.75 | No | 217186701 | No | N/A | USA,Canada
ML14KP1-024-230A** | L*19/36U*+TXV | EL297UH045XV36B | R-454B | - - - | - - - | - - - | - - - | 12400 | - - - | 24000 | 15.2 | 13 | 20400 | 13000 | 8 | No | 217186707 | No | N/A | USA,Canada
ML14KP1-024-230A** | L*19/36U*+TXV | EL297UH070XE36B | R-454B | - - - | - - - | - - - | - - - | 12600 | - - - | 23800 | 15 | 12.5 | 20600 | 13200 | 7.75 | No | 217186713 | No | N/A | USA,Canada
ML14KP1-024-230A** | L*19/36U*+TXV | EL297UH070XV36B | R-454B | - - - | - - - | - - - | - - - | 12700 | - - - | 23600 | 15.2 | 13.5 | 20400 | 13300 | 7.8 | No | 217186719 | No | N/A | USA,Canada
ML14KP1-024-230A** | L*19/36U*+TXV | ML180UH030V36A | R-454B | - - - | - - - | - - - | - - - | 12700 | - - - | 23800 | 15.2 | 13.5 | 20200 | 13300 | 7.8 | No | 217183881 | No | N/A | USA
ML14KP1-024-230A** | L*19/36U*+TXV | ML180UH045E36A | R-454B | - - - | - - - | - - - | - - - | 12300 | - - - | 23200 | 15.2 | 13.5 | 20000 | 12900 | 7.5 | No | 217183887 | No | N/A | USA
ML14KP1-024-230A** | L*19/36U*+TXV | ML180UH045V36A | R-454B | - - - | - - - | - - - | - - - | 12500 | - - - | 23600 | 15.2 | 13.5 | 20000 | 13100 | 7.8 | No | 217183893 | No | N/A | USA
ML14KP1-024-230A** | L*19/36U*+TXV | ML180UH045XE36A | R-454B | - - - | - - - | - - - | - - - | 12500 | - - - | 23200 | 15.2 | 13.5 | 20000 | 13100 | 7.8 | No | 217183899 | No | N/A | USA
ML14KP1-024-230A** | L*19/36U*+TXV | ML180UH070E36A | R-454B | - - - | - - - | - - - | - - - | 12600 | - - - | 23600 | 15.2 | 13.5 | 20000 | 13200 | 7.8 | No | 217183905 | No | N/A | USA
ML14KP1-024-230A** | L*19/36U*+TXV | ML180UH070E36B | R-454B | - - - | - - - | - - - | - - - | 12600 | - - - | 23600 | 15.2 | 13.5 | 20400 | 13200 | 7.8 | No | 217183912 | No | N/A | USA
ML14KP1-024-230A** | L*19/36U*+TXV | ML180UH070V36A | R-454B | - - - | - - - | - - - | - - - | 12600 | - - - | 23600 | 15.2 | 13.5 | 20000 | 13200 | 7.8 | No | 217183917 | No | N/A | USA
ML14KP1-024-230A** | L*19/36U*+TXV | ML180UH070V36B | R-454B | - - - | - - - | - - - | - - - | 12600 | - - - | 23600 | 15.2 | 13.5 | 20400 | 13200 | 7.8 | No | 217183924 | No | N/A | USA
ML14KP1-024-230A** | L*19/36U*+TXV | ML180UH070XE36A | R-454B | - - - | - - - | - - - | - - - | 12600 | - - - | 23800 | 15.2 | 13.5 | 20200 | 13200 | 7.8 | No | 217183929 | No | N/A | USA
ML14KP1-024-230A** | L*19/36U*+TXV | ML180UH070XE36B | R-454B | - - - | - - - | - - - | - - - | 12600 | - - - | 23600 | 15.2 | 13.5 | 20400 | 13200 | 7.8 | No | 217183936 | No | N/A | USA
ML14KP1-024-230A** | L*19/36U*+TXV | ML193UH030XE36B | R-454B | - - - | - - - | - - - | - - - | 12200 | - - - | 23800 | 15.2 | 13 | 20000 | 12800 | 7.8 | No | 217183942 | No | N/A | USA
ML14KP1-024-230A** | L*19/36U*+TXV | ML193UH045XE36B | R-454B | - - - | - - - | - - - | - - - | 13000 | - - - | 23800 | 15.2 | 13 | 20800 | 13600 | 7.8 | No | 217183948 | No | N/A | USA
ML14KP1-024-230A** | L*19/36U*+TXV | ML193UH070XE36B | R-454B | - - - | - - - | - - - | - - - | 12600 | - - - | 24000 | 15.2 | 13 | 20600 | 13200 | 8.1 | No | 217183954 | No | N/A | USA
ML14KP1-024-230A** | L*19/36U*+TXV | ML196UH030XE36B | R-454B | - - - | - - - | - - - | - - - | 12300 | - - - | 23800 | 15.2 | 13 | 20000 | 12900 | 7.8 | No | 217186725 | No | N/A | USA,Canada
ML14KP1-024-230A** | L*19/36U*+TXV | ML196UH045XE36B | R-454B | - - - | - - - | - - - | - - - | 13000 | - - - | 24000 | 14.5 | 12.5 | 20800 | 13600 | 8 | No | 217186731 | No | N/A | USA,Canada
ML14KP1-024-230A** | L*19/36U*+TXV | ML196UH070XE36B | R-454B | - - - | - - - | - - - | - - - | 12600 | - - - | 24000 | 15.2 | 13 | 20600 | 13200 | 8.1 | No | 217186737 | No | N/A | USA,Canada
ML14KP1-024-230A** | L*19/36U*+TXV | ML296UH045XV36B | R-454B | - - - | - - - | - - - | - - - | 12400 | - - - | 24000 | 15.2 | 13 | 20200 | 13000 | 8 | No | 217186743 | No | N/A | USA,Canada
ML14KP1-024-230A** | L*19/36U*+TXV | ML296UH070XV36B | R-454B | - - - | - - - | - - - | - - - | 12400 | - - - | 24000 | 15.2 | 13 | 20200 | 13000 | 8 | No | 217186749 | No | N/A | USA,Canada
ML14KP1-024-230A** | L*19/36U*+TXV | SL280UH060NV36A | R-454B | - - - | - - - | - - - | - - - | 12700 | - - - | 23800 | 15.2 | 13.5 | 20200 | 13300 | 7.8 | No | 216967636 | No | N/A | USA
ML14KP1-024-230A** | L*19/36U*+TXV | SL280UH070V36A | R-454B | - - - | - - - | - - - | - - - | 12700 | - - - | 23800 | 15.2 | 13.5 | 20400 | 13300 | 7.8 | No | 217183959 | No | N/A | USA
ML14KP1-024-230A** | L*19/36U*+TXV | SL280UH070XV36A | R-454B | - - - | - - - | - - - | - - - | 12700 | - - - | 23800 | 15.2 | 13 | 20400 | 13300 | 7.8 | No | 217183965 | No | N/A | USA
ML14KP1-024-230A** | L*19/36U*+TXV | SL280UH090V36B | R-454B | - - - | - - - | - - - | - - - | 12800 | - - - | 23800 | 15.2 | 13.5 | 20400 | 13400 | 7.8 | No | 217183972 | No | N/A | USA
ML14KP1-024-230A** | L*19/36U*+TXV | SL297UH040NV36B | R-454B | - - - | - - - | - - - | - - - | 12500 | - - - | 24000 | 15.2 | 12.5 | 20400 | 13100 | 7.8 | No | 216975277 | No | N/A | USA,Canada
ML14KP1-024-230A** | L*19/36U*+TXV | SL297UH060NV36B | R-454B | - - - | - - - | - - - | - - - | 12400 | - - - | 24000 | 15.2 | 13 | 20200 | 13000 | 8 | No | 216975291 | No | N/A | USA,Canada
ML14KP1-024-230A** | L*19/36U*+TXV | SLP99UH070XV36B | R-454B | - - - | - - - | - - - | - - - | 12400 | - - - | 24000 | 15.2 | 13 | 20200 | 13000 | 8 | No | 217186755 | No | N/A | USA,Canada
ML14KP1-024-230A** | L*30/36U*+TXV | EL180UH040NE36A | R-454B | - - - | - - - | - - - | - - - | 12900 | - - - | 23800 | 15.2 | 13.5 | 20600 | 13500 | 7.8 | No | 216967620 | No | N/A | USA
ML14KP1-024-230A** | L*30/36U*+TXV | EL180UH060NE36A | R-454B | - - - | - - - | - - - | - - - | 12900 | - - - | 23800 | 15.2 | 13.5 | 20600 | 13500 | 7.8 | No | 216967629 | No | N/A | USA
ML14KP1-024-230A** | L*30/36U*+TXV | EL195UH040NE36B | R-454B | - - - | - - - | - - - | - - - | 12600 | - - - | 24000 | 15.2 | 13 | 20800 | 13200 | 7.8 | No | 216975253 | No | N/A | USA,Canada
ML14KP1-024-230A** | L*30/36U*+TXV | EL195UH060NE36B | R-454B | - - - | - - - | - - - | - - - | 12600 | - - - | 24000 | 15.2 | 13 | 20600 | 13200 | 8 | No | 216975267 | No | N/A | USA,Canada
ML14KP1-024-230A** | L*30/36U*+TXV | SL280UH060NV36A | R-454B | - - - | - - - | - - - | - - - | 12400 | - - - | 24000 | 15.2 | 13.5 | 20200 | 13000 | 8 | No | 216967638 | No | N/A | USA
ML14KP1-024-230A** | L*30/36U*+TXV | SL297UH040NV36B | R-454B | - - - | - - - | - - - | - - - | 12500 | - - - | 24000 | 15.2 | 13 | 20400 | 13100 | 7.8 | No | 216975281 | No | N/A | USA,Canada
ML14KP1-024-230A** | L*30/36U*+TXV | SL297UH060NV36B | R-454B | - - - | - - - | - - - | - - - | 12700 | - - - | 23400 | 15.2 | 13.5 | 20400 | 13300 | 7.8 | No | 216975295 | No | N/A | USA,Canada
ML14KP1-024-230A** | LD19/24Y*+TXV | EL180UH040NE36A | R-454B | - - - | - - - | - - - | - - - | 12900 | - - - | 23800 | 15.2 | 13 | 20600 | 13500 | 7.8 | No | 216977925 | No | N/A | USA
ML14KP1-024-230A** | LD19/24Y*+TXV | EL180UH060NE36A | R-454B | - - - | - - - | - - - | - - - | 12900 | - - - | 23800 | 15.2 | 13 | 20600 | 13500 | 7.8 | No | 216977929 | No | N/A | USA
ML14KP1-024-230A** | LD19/24Y*+TXV | SL280UH060NV36A | R-454B | - - - | - - - | - - - | - - - | 12700 | - - - | 23800 | 15.2 | 13 | 20200 | 13300 | 7.8 | No | 216977936 | No | N/A | USA
ML14KP1-024-230A** | LD19/24Z*+TXV | EL180UH040NE36A | R-454B | - - - | - - - | - - - | - - - | 12900 | - - - | 23800 | 15.2 | 13 | 20600 | 13500 | 7.8 | No | 216977924 | No | N/A | USA
ML14KP1-024-230A** | LD19/24Z*+TXV | EL180UH060NE36A | R-454B | - - - | - - - | - - - | - - - | 12900 | - - - | 23800 | 15.2 | 13 | 20600 | 13500 | 7.8 | No | 216977928 | No | N/A | USA
ML14KP1-024-230A** | LD19/24Z*+TXV | SL280UH060NV36A | R-454B | - - - | - - - | - - - | - - - | 12700 | - - - | 23800 | 15.2 | 13 | 20200 | 13300 | 7.8 | No | 216977935 | No | N/A | USA
ML14KP1-024-230A** | LD19/25Y*+TXV | EL180UH040NE36A | R-454B | - - - | - - - | - - - | - - - | 12900 | - - - | 23800 | 15.2 | 13 | 20600 | 13500 | 7.8 | No | 216977927 | No | N/A | USA
ML14KP1-024-230A** | LD19/25Y*+TXV | EL180UH060NE36A | R-454B | - - - | - - - | - - - | - - - | 12900 | - - - | 23800 | 15.2 | 13 | 20600 | 13500 | 7.8 | No | 216977931 | No | N/A | USA
ML14KP1-024-230A** | LD19/25Y*+TXV | SL280UH060NV36A | R-454B | - - - | - - - | - - - | - - - | 12700 | - - - | 23800 | 15.2 | 13.5 | 20200 | 13300 | 7.8 | No | 216977938 | No | N/A | USA
ML14KP1-024-230A** | LD19/25Z*+TXV | EL180UH040NE36A | R-454B | - - - | - - - | - - - | - - - | 12900 | - - - | 23800 | 15.2 | 13 | 20600 | 13500 | 7.8 | No | 216977926 | No | N/A | USA
ML14KP1-024-230A** | LD19/25Z*+TXV | EL180UH060NE36A | R-454B | - - - | - - - | - - - | - - - | 12900 | - - - | 23800 | 15.2 | 13 | 20600 | 13500 | 7.8 | No | 216977930 | No | N/A | USA
ML14KP1-024-230A** | LD19/25Z*+TXV | EL280UH045E36A | R-454B | - - - | - - - | - - - | - - - | 12400 | - - - | 23400 | 15.2 | 13.5 | 20000 | 13000 | 7.8 | No | 217183854 | No | N/A | USA
ML14KP1-024-230A** | LD19/25Z*+TXV | EL280UH070E36A | R-454B | - - - | - - - | - - - | - - - | 12900 | - - - | 23800 | 15.2 | 13 | 20600 | 13500 | 7.8 | No | 217183860 | No | N/A | USA
ML14KP1-024-230A** | LD19/25Z*+TXV | EL280UH070XE36A | R-454B | - - - | - - - | - - - | - - - | 12900 | - - - | 23800 | 15.2 | 13 | 20600 | 13500 | 7.5 | No | 217183866 | No | N/A | USA
ML14KP1-024-230A** | LD19/25Z*+TXV | ML180UH030V36A | R-454B | - - - | - - - | - - - | - - - | 12700 | - - - | 23800 | 15.2 | 13.5 | 20200 | 13300 | 7.8 | No | 217183878 | No | N/A | USA
ML14KP1-024-230A** | LD19/25Z*+TXV | ML180UH045E36A | R-454B | - - - | - - - | - - - | - - - | 12300 | - - - | 23200 | 15.2 | 13.5 | 20000 | 12900 | 7.5 | No | 217183884 | No | N/A | USA
ML14KP1-024-230A** | LD19/25Z*+TXV | ML180UH045V36A | R-454B | - - - | - - - | - - - | - - - | 12500 | - - - | 23600 | 15.2 | 13.5 | 20000 | 13100 | 7.8 | No | 217183890 | No | N/A | USA
ML14KP1-024-230A** | LD19/25Z*+TXV | ML180UH045XE36A | R-454B | - - - | - - - | - - - | - - - | 12300 | - - - | 23200 | 15.2 | 13.5 | 20000 | 12900 | 7.5 | No | 217183896 | No | N/A | USA
ML14KP1-024-230A** | LD19/25Z*+TXV | ML180UH070E36A | R-454B | - - - | - - - | - - - | - - - | 12600 | - - - | 23600 | 15.2 | 13.5 | 20000 | 13200 | 7.8 | No | 217183902 | No | N/A | USA
ML14KP1-024-230A** | LD19/25Z*+TXV | ML180UH070V36A | R-454B | - - - | - - - | - - - | - - - | 12600 | - - - | 23600 | 15.2 | 13.5 | 20000 | 13200 | 7.8 | No | 217183914 | No | N/A | USA
ML14KP1-024-230A** | LD19/25Z*+TXV | ML180UH070XE36A | R-454B | - - - | - - - | - - - | - - - | 12600 | - - - | 23800 | 15.2 | 13.5 | 20200 | 13200 | 7.8 | No | 217183926 | No | N/A | USA
ML14KP1-024-230A** | LD19/25Z*+TXV | SL280UH060NV36A | R-454B | - - - | - - - | - - - | - - - | 12700 | - - - | 23800 | 15.2 | 13.5 | 20200 | 13300 | 7.8 | No | 216977937 | No | N/A | USA
ML14KP1-024-230A** | LD19/25Z*+TXV | SL280UH070V36A | R-454B | - - - | - - - | - - - | - - - | 12400 | - - - | 24000 | 15.2 | 13 | 20400 | 13000 | 8 | No | 217183956 | No | N/A | USA
ML14KP1-024-230A** | LD19/25Z*+TXV | SL280UH070XV36A | R-454B | - - - | - - - | - - - | - - - | 12700 | - - - | 23800 | 15.2 | 13 | 20400 | 13300 | 7.8 | No | 217183962 | No | N/A | USA
ML14KP1-024-230A** | LD19/36Y*+TXV | EL195UH040NE36B | R-454B | - - - | - - - | - - - | - - - | 12600 | - - - | 23800 | 15 | 12.5 | 20800 | 13200 | 7.7 | No | 216978028 | No | N/A | USA,Canada
ML14KP1-024-230A** | LD19/36Y*+TXV | EL195UH060NE36B | R-454B | - - - | - - - | - - - | - - - | 12600 | - - - | 23800 | 15 | 12.5 | 20600 | 13200 | 7.9 | No | 216978031 | No | N/A | USA,Canada
ML14KP1-024-230A** | LD19/36Y*+TXV | SL280DF060NV36B | R-454B | - - - | - - - | - - - | - - - | 13100 | - - - | 23200 | 14.5 | 12.5 | 21200 | 13700 | 8.1 | No | 216977933 | No | N/A | USA
ML14KP1-024-230A** | LD19/36Y*+TXV | SL297UH040NV36B | R-454B | - - - | - - - | - - - | - - - | 12500 | - - - | 24000 | 15 | 12.5 | 20400 | 13100 | 7.8 | No | 216978034 | No | N/A | USA,Canada
ML14KP1-024-230A** | LD19/36Y*+TXV | SL297UH060NV36B | R-454B | - - - | - - - | - - - | - - - | 12700 | - - - | 23400 | 15.2 | 13 | 20400 | 13300 | 7.8 | No | 216978037 | No | N/A | USA,Canada
ML14KP1-024-230A** | LD19/36Z*+TXV | EL195UH040NE36B | R-454B | - - - | - - - | - - - | - - - | 12600 | - - - | 23800 | 15 | 12.5 | 20800 | 13200 | 7.7 | No | 216978027 | No | N/A | USA,Canada
ML14KP1-024-230A** | LD19/36Z*+TXV | EL195UH060NE36B | R-454B | - - - | - - - | - - - | - - - | 12600 | - - - | 23800 | 15 | 12.5 | 20600 | 13200 | 7.9 | No | 216978030 | No | N/A | USA,Canada
ML14KP1-024-230A** | LD19/36Z*+TXV | EL196UH030XE36B | R-454B | - - - | - - - | - - - | - - - | 12600 | - - - | 23400 | 15.2 | 13 | 20200 | 13200 | 7.8 | No | 217186679 | No | N/A | USA,Canada
ML14KP1-024-230A** | LD19/36Z*+TXV | EL196UH045XE36B | R-454B | - - - | - - - | - - - | - - - | 13000 | - - - | 24000 | 14.5 | 12.5 | 20800 | 13600 | 8 | No | 217186685 | No | N/A | USA,Canada
ML14KP1-024-230A** | LD19/36Z*+TXV | EL196UH070XE36B | R-454B | - - - | - - - | - - - | - - - | 12700 | - - - | 23800 | 15 | 12.5 | 20800 | 13300 | 7.7 | No | 217186691 | No | N/A | USA,Canada
ML14KP1-024-230A** | LD19/36Z*+TXV | EL280UH090E36B | R-454B | - - - | - - - | - - - | - - - | 12900 | - - - | 24000 | 15.2 | 13 | 20600 | 13500 | 7.8 | No | 217183872 | No | N/A | USA
ML14KP1-024-230A** | LD19/36Z*+TXV | EL297UH045XE36B | R-454B | - - - | - - - | - - - | - - - | 12600 | - - - | 23800 | 15 | 12.5 | 20600 | 13200 | 7.7 | No | 217186697 | No | N/A | USA,Canada
ML14KP1-024-230A** | LD19/36Z*+TXV | EL297UH045XV36B | R-454B | - - - | - - - | - - - | - - - | 12800 | - - - | 23800 | 15.2 | 13 | 20600 | 13400 | 8 | No | 217186703 | No | N/A | USA,Canada
ML14KP1-024-230A** | LD19/36Z*+TXV | EL297UH070XE36B | R-454B | - - - | - - - | - - - | - - - | 12600 | - - - | 23800 | 15 | 12.5 | 20600 | 13200 | 7.7 | No | 217186709 | No | N/A | USA,Canada
ML14KP1-024-230A** | LD19/36Z*+TXV | EL297UH070XV36B | R-454B | - - - | - - - | - - - | - - - | 12700 | - - - | 23800 | 15.2 | 13 | 20400 | 13300 | 8.1 | No | 217186715 | No | N/A | USA,Canada
ML14KP1-024-230A** | LD19/36Z*+TXV | ML180UH070E36B | R-454B | - - - | - - - | - - - | - - - | 12600 | - - - | 23800 | 15.2 | 13 | 20400 | 13200 | 8.1 | No | 217183908 | No | N/A | USA
ML14KP1-024-230A** | LD19/36Z*+TXV | ML180UH070V36B | R-454B | - - - | - - - | - - - | - - - | 12700 | - - - | 23800 | 15.2 | 13 | 20400 | 13300 | 8.1 | No | 217183920 | No | N/A | USA
ML14KP1-024-230A** | LD19/36Z*+TXV | ML180UH070XE36B | R-454B | - - - | - - - | - - - | - - - | 12600 | - - - | 23800 | 15.2 | 13 | 20400 | 13200 | 8.1 | No | 217183932 | No | N/A | USA
ML14KP1-024-230A** | LD19/36Z*+TXV | ML193UH030XE36B | R-454B | - - - | - - - | - - - | - - - | 12200 | - - - | 23800 | 15.2 | 13 | 20000 | 12800 | 7.8 | No | 217183938 | No | N/A | USA
ML14KP1-024-230A** | LD19/36Z*+TXV | ML193UH045XE36B | R-454B | - - - | - - - | - - - | - - - | 13000 | - - - | 23800 | 15.2 | 13 | 20800 | 13600 | 7.8 | No | 217183944 | No | N/A | USA
ML14KP1-024-230A** | LD19/36Z*+TXV | ML193UH070XE36B | R-454B | - - - | - - - | - - - | - - - | 12800 | - - - | 24000 | 15.2 | 13 | 20800 | 13400 | 8.1 | No | 217183950 | No | N/A | USA
ML14KP1-024-230A** | LD19/36Z*+TXV | ML196UH030XE36B | R-454B | - - - | - - - | - - - | - - - | 12600 | - - - | 23400 | 15.2 | 13 | 20200 | 13200 | 7.8 | No | 217186721 | No | N/A | USA,Canada
ML14KP1-024-230A** | LD19/36Z*+TXV | ML196UH045XE36B | R-454B | - - - | - - - | - - - | - - - | 13000 | - - - | 24000 | 14.5 | 12.5 | 20800 | 13600 | 8 | No | 217186727 | No | N/A | USA,Canada
ML14KP1-024-230A** | LD19/36Z*+TXV | ML196UH070XE36B | R-454B | - - - | - - - | - - - | - - - | 12800 | - - - | 24000 | 15.2 | 13 | 20800 | 13400 | 8.1 | No | 217186733 | No | N/A | USA,Canada
ML14KP1-024-230A** | LD19/36Z*+TXV | ML296UH045XV36B | R-454B | - - - | - - - | - - - | - - - | 12400 | - - - | 24000 | 15.2 | 13 | 20200 | 13000 | 8 | No | 217186739 | No | N/A | USA,Canada
ML14KP1-024-230A** | LD19/36Z*+TXV | ML296UH070XV36B | R-454B | - - - | - - - | - - - | - - - | 12400 | - - - | 24000 | 15.2 | 13 | 20200 | 13000 | 8 | No | 217186745 | No | N/A | USA,Canada
ML14KP1-024-230A** | LD19/36Z*+TXV | SL280DF060NV36B | R-454B | - - - | - - - | - - - | - - - | 13100 | - - - | 23200 | 14.5 | 12.5 | 21200 | 13700 | 8.1 | No | 216977932 | No | N/A | USA
ML14KP1-024-230A** | LD19/36Z*+TXV | SL280UH090V36B | R-454B | - - - | - - - | - - - | - - - | 12700 | - - - | 23800 | 15.2 | 13 | 20600 | 13300 | 8.1 | No | 217183968 | No | N/A | USA
ML14KP1-024-230A** | LD19/36Z*+TXV | SL297UH040NV36B | R-454B | - - - | - - - | - - - | - - - | 12500 | - - - | 24000 | 15 | 12.5 | 20400 | 13100 | 7.8 | No | 216978033 | No | N/A | USA,Canada
ML14KP1-024-230A** | LD19/36Z*+TXV | SL297UH060NV36B | R-454B | - - - | - - - | - - - | - - - | 12700 | - - - | 23400 | 15.2 | 13 | 20400 | 13300 | 7.8 | No | 216978036 | No | N/A | USA,Canada
ML14KP1-024-230A** | LD19/36Z*+TXV | SLP99UH070XV36B | R-454B | - - - | - - - | - - - | - - - | 12400 | - - - | 24000 | 15.2 | 13 | 20200 | 13000 | 8 | No | 217186751 | No | N/A | USA,Canada
ML14KP1-024-230A** | LD24/35Z*+TXV | EL195UH040NE36B | R-454B | - - - | - - - | - - - | - - - | 12600 | - - - | 24000 | 15.2 | 13 | 20800 | 13200 | 7.8 | No | 216978029 | No | N/A | USA,Canada
ML14KP1-024-230A** | LD24/35Z*+TXV | EL195UH060NE36B | R-454B | - - - | - - - | - - - | - - - | 12600 | - - - | 24000 | 15.2 | 13 | 20600 | 13200 | 8 | No | 216978032 | No | N/A | USA,Canada
ML14KP1-024-230A** | LD24/35Z*+TXV | EL196UH030XE36B | R-454B | - - - | - - - | - - - | - - - | 12300 | - - - | 23800 | 15.2 | 13 | 20000 | 12900 | 7.8 | No | 217186680 | No | N/A | USA,Canada
ML14KP1-024-230A** | LD24/35Z*+TXV | EL196UH045XE36B | R-454B | - - - | - - - | - - - | - - - | 13000 | - - - | 24000 | 14.5 | 13 | 20800 | 13600 | 8 | No | 217186686 | No | N/A | USA,Canada
ML14KP1-024-230A** | LD24/35Z*+TXV | EL196UH070XE36B | R-454B | - - - | - - - | - - - | - - - | 12700 | - - - | 24000 | 15.2 | 12.5 | 20800 | 13300 | 7.8 | No | 217186692 | No | N/A | USA,Canada
ML14KP1-024-230A** | LD24/35Z*+TXV | EL280UH090E36B | R-454B | - - - | - - - | - - - | - - - | 12100 | - - - | 23400 | 15.2 | 13.5 | 20000 | 12700 | 7.8 | No | 217183873 | No | N/A | USA
ML14KP1-024-230A** | LD24/35Z*+TXV | EL297UH045XE36B | R-454B | - - - | - - - | - - - | - - - | 12600 | - - - | 24000 | 15.2 | 12.5 | 20600 | 13200 | 7.8 | No | 217186698 | No | N/A | USA,Canada
ML14KP1-024-230A** | LD24/35Z*+TXV | EL297UH045XV36B | R-454B | - - - | - - - | - - - | - - - | 12400 | - - - | 24000 | 15.2 | 13 | 20400 | 13000 | 8 | No | 217186704 | No | N/A | USA,Canada
ML14KP1-024-230A** | LD24/35Z*+TXV | EL297UH070XE36B | R-454B | - - - | - - - | - - - | - - - | 12600 | - - - | 24000 | 15.2 | 12.5 | 20600 | 13200 | 7.8 | No | 217186710 | No | N/A | USA,Canada
ML14KP1-024-230A** | LD24/35Z*+TXV | EL297UH070XV36B | R-454B | - - - | - - - | - - - | - - - | 12700 | - - - | 23800 | 15.2 | 13.5 | 20400 | 13300 | 8.1 | No | 217186716 | No | N/A | USA,Canada
ML14KP1-024-230A** | LD24/35Z*+TXV | ML180UH070E36B | R-454B | - - - | - - - | - - - | - - - | 12600 | - - - | 23800 | 15.2 | 13.5 | 20400 | 13200 | 8.1 | No | 217183909 | No | N/A | USA
ML14KP1-024-230A** | LD24/35Z*+TXV | ML180UH070V36B | R-454B | - - - | - - - | - - - | - - - | 12300 | - - - | 24000 | 16 | 13.5 | 20200 | 12900 | 8 | No | 217183921 | Yes | N/A | USA
ML14KP1-024-230A** | LD24/35Z*+TXV | ML180UH070XE36B | R-454B | - - - | - - - | - - - | - - - | 12600 | - - - | 23800 | 15.2 | 13.5 | 20400 | 13200 | 8.1 | No | 217183933 | No | N/A | USA
ML14KP1-024-230A** | LD24/35Z*+TXV | ML193UH030XE36B | R-454B | - - - | - - - | - - - | - - - | 12200 | - - - | 23800 | 15.2 | 13 | 20000 | 12800 | 7.8 | No | 217183939 | No | N/A | USA
ML14KP1-024-230A** | LD24/35Z*+TXV | ML193UH045XE36B | R-454B | - - - | - - - | - - - | - - - | 12600 | - - - | 24000 | 15.2 | 13 | 20600 | 13200 | 8 | No | 217183945 | No | N/A | USA
ML14KP1-024-230A** | LD24/35Z*+TXV | ML193UH070XE36B | R-454B | - - - | - - - | - - - | - - - | 12600 | - - - | 24000 | 15.2 | 13 | 20600 | 13200 | 8.1 | No | 217183951 | No | N/A | USA
ML14KP1-024-230A** | LD24/35Z*+TXV | ML196UH030XE36B | R-454B | - - - | - - - | - - - | - - - | 12300 | - - - | 23800 | 15.2 | 13 | 20000 | 12900 | 7.8 | No | 217186722 | No | N/A | USA,Canada
ML14KP1-024-230A** | LD24/35Z*+TXV | ML196UH045XE36B | R-454B | - - - | - - - | - - - | - - - | 13000 | - - - | 24000 | 14.5 | 13 | 20800 | 13600 | 8 | No | 217186728 | No | N/A | USA,Canada
ML14KP1-024-230A** | LD24/35Z*+TXV | ML196UH070XE36B | R-454B | - - - | - - - | - - - | - - - | 12600 | - - - | 24000 | 15.2 | 13 | 20600 | 13200 | 8.1 | No | 217186734 | No | N/A | USA,Canada
ML14KP1-024-230A** | LD24/35Z*+TXV | ML296UH045XV36B | R-454B | - - - | - - - | - - - | - - - | 12400 | - - - | 24000 | 15.2 | 13 | 20200 | 13000 | 8 | No | 217186740 | No | N/A | USA,Canada
ML14KP1-024-230A** | LD24/35Z*+TXV | ML296UH070XV36B | R-454B | - - - | - - - | - - - | - - - | 12700 | - - - | 23800 | 15.2 | 13.5 | 20600 | 13300 | 8 | No | 217186746 | No | N/A | USA,Canada
ML14KP1-024-230A** | LD24/35Z*+TXV | SL280DF060NV36B | R-454B | - - - | - - - | - - - | - - - | 13100 | - - - | 23400 | 14.5 | 12.5 | 21200 | 13700 | 8.2 | No | 216977934 | No | N/A | USA
ML14KP1-024-230A** | LD24/35Z*+TXV | SL280UH090V36B | R-454B | - - - | - - - | - - - | - - - | 12800 | - - - | 23800 | 15.2 | 13.5 | 20400 | 13400 | 7.8 | No | 217183969 | No | N/A | USA
ML14KP1-024-230A** | LD24/35Z*+TXV | SL297UH040NV36B | R-454B | - - - | - - - | - - - | - - - | 12500 | - - - | 24000 | 15.2 | 13 | 20400 | 13100 | 7.8 | No | 216978035 | No | N/A | USA,Canada
ML14KP1-024-230A** | LD24/35Z*+TXV | SL297UH060NV36B | R-454B | - - - | - - - | - - - | - - - | 12400 | - - - | 24000 | 15.2 | 13 | 20200 | 13000 | 8 | No | 216978038 | No | N/A | USA,Canada
ML14KP1-024-230A** | LD24/35Z*+TXV | SLP99UH070XV36B | R-454B | - - - | - - - | - - - | - - - | 12700 | - - - | 23600 | 15.2 | 13 | 20400 | 13300 | 8.1 | No | 217186752 | No | N/A | USA,Canada
ML14KP1-024-230A** | LEC24*C03+TXV | - - - | R-454B | - - - | - - - | - - - | - - - | 12500 | - - - | 22600 | 14.5 | 13 | 20200 | 13100 | 7.65 | No | 215903271 | No | N/A | USA,Canada
ML14KP1-024-230A** | LEC30*C05+TXV | - - - | R-454B | - - - | - - - | - - - | - - - | 12500 | - - - | 23000 | 15 | 13 | 20200 | 13100 | 7.7 | No | 215903273 | No | N/A | USA,Canada
ML14KP1-024-230A** | LH18/36D*+TXV | EL180UH040NE36A | R-454B | - - - | - - - | - - - | - - - | 12900 | - - - | 23800 | 15 | 13 | 20600 | 13500 | 7.75 | No | 216967615 | No | N/A | USA
ML14KP1-024-230A** | LH18/36D*+TXV | EL180UH060NE36A | R-454B | - - - | - - - | - - - | - - - | 12900 | - - - | 23800 | 15 | 13 | 20600 | 13500 | 7.75 | No | 216967624 | No | N/A | USA
ML14KP1-024-230A** | LH18/36D*+TXV | EL195UH040NE36B | R-454B | - - - | - - - | - - - | - - - | 13000 | - - - | 23800 | 14.5 | 12.5 | 20800 | 13600 | 7.9 | No | 216975244 | No | N/A | USA,Canada
ML14KP1-024-230A** | LH18/36D*+TXV | EL195UH060NE36B | R-454B | - - - | - - - | - - - | - - - | 12900 | - - - | 23800 | 14.5 | 12.5 | 20800 | 13500 | 7.9 | No | 216975258 | No | N/A | USA,Canada
ML14KP1-024-230A** | LH18/36D*+TXV | SL280UH060NV36A | R-454B | - - - | - - - | - - - | - - - | 12700 | - - - | 23600 | 15.2 | 13 | 20400 | 13300 | 7.75 | No | 216967633 | No | N/A | USA
ML14KP1-024-230A** | LH18/36D*+TXV | SL297UH040NV36B | R-454B | - - - | - - - | - - - | - - - | 12800 | - - - | 23400 | 14.5 | 12.5 | 20400 | 13400 | 7.75 | No | 216975272 | No | N/A | USA,Canada
ML14KP1-024-230A** | LH18/36D*+TXV | SL297UH060NV36B | R-454B | - - - | - - - | - - - | - - - | 12700 | - - - | 23400 | 15 | 13 | 20400 | 13300 | 7.75 | No | 216975286 | No | N/A | USA,Canada
ML14KP1-024-230A** | LH18/36R*+TXV | EL180UH040NE36A | R-454B | - - - | - - - | - - - | - - - | 12900 | - - - | 23800 | 15 | 13 | 20600 | 13500 | 7.75 | No | 216967614 | No | N/A | USA
ML14KP1-024-230A** | LH18/36R*+TXV | EL180UH060NE36A | R-454B | - - - | - - - | - - - | - - - | 12900 | - - - | 23800 | 15 | 13 | 20600 | 13500 | 7.75 | No | 216967623 | No | N/A | USA
ML14KP1-024-230A** | LH18/36R*+TXV | EL195UH040NE36B | R-454B | - - - | - - - | - - - | - - - | 13000 | - - - | 23800 | 14.5 | 12.5 | 20800 | 13600 | 7.9 | No | 216975243 | No | N/A | USA,Canada
ML14KP1-024-230A** | LH18/36R*+TXV | EL195UH060NE36B | R-454B | - - - | - - - | - - - | - - - | 12900 | - - - | 23800 | 14.5 | 12.5 | 20800 | 13500 | 7.9 | No | 216975257 | No | N/A | USA,Canada
ML14KP1-024-230A** | LH18/36R*+TXV | EL280UH045E36A | R-454B | - - - | - - - | - - - | - - - | 12400 | - - - | 23400 | 15.2 | 13 | 20000 | 13000 | 7.75 | No | 217183855 | No | N/A | USA
ML14KP1-024-230A** | LH18/36R*+TXV | EL280UH070E36A | R-454B | - - - | - - - | - - - | - - - | 12900 | - - - | 23800 | 15 | 12.5 | 20600 | 13500 | 7.75 | No | 217183861 | No | N/A | USA
ML14KP1-024-230A** | LH18/36R*+TXV | EL280UH070XE36A | R-454B | - - - | - - - | - - - | - - - | 12900 | - - - | 24000 | 14.5 | 13 | 20600 | 13500 | 7.75 | No | 217183867 | No | N/A | USA
ML14KP1-024-230A** | LH18/36R*+TXV | ML180UH030V36A | R-454B | - - - | - - - | - - - | - - - | 12700 | - - - | 23800 | 15.2 | 13 | 20400 | 13300 | 7.75 | No | 217183879 | No | N/A | USA
ML14KP1-024-230A** | LH18/36R*+TXV | ML180UH045E36A | R-454B | - - - | - - - | - - - | - - - | 12200 | - - - | 23200 | 15.2 | 12.5 | 20000 | 12800 | 7.65 | No | 217183885 | No | N/A | USA
ML14KP1-024-230A** | LH18/36R*+TXV | ML180UH045V36A | R-454B | - - - | - - - | - - - | - - - | 12500 | - - - | 23600 | 15.2 | 13 | 20000 | 13100 | 7.75 | No | 217183891 | No | N/A | USA
ML14KP1-024-230A** | LH18/36R*+TXV | ML180UH045XE36A | R-454B | - - - | - - - | - - - | - - - | 12500 | - - - | 23200 | 15.2 | 13 | 20000 | 13100 | 7.75 | No | 217183897 | No | N/A | USA
ML14KP1-024-230A** | LH18/36R*+TXV | ML180UH070E36A | R-454B | - - - | - - - | - - - | - - - | 12600 | - - - | 23400 | 15.2 | 13 | 20200 | 13200 | 7.75 | No | 217183903 | No | N/A | USA
ML14KP1-024-230A** | LH18/36R*+TXV | ML180UH070V36A | R-454B | - - - | - - - | - - - | - - - | 12600 | - - - | 23600 | 15.2 | 13 | 20000 | 13200 | 7.75 | No | 217183915 | No | N/A | USA
ML14KP1-024-230A** | LH18/36R*+TXV | ML180UH070XE36A | R-454B | - - - | - - - | - - - | - - - | 12600 | - - - | 23400 | 15.2 | 13 | 20200 | 13200 | 7.75 | No | 217183927 | No | N/A | USA
ML14KP1-024-230A** | LH18/36R*+TXV | SL280UH060NV36A | R-454B | - - - | - - - | - - - | - - - | 12700 | - - - | 23600 | 15.2 | 13 | 20400 | 13300 | 7.75 | No | 216967632 | No | N/A | USA
ML14KP1-024-230A** | LH18/36R*+TXV | SL280UH070V36A | R-454B | - - - | - - - | - - - | - - - | 12700 | - - - | 23800 | 15.2 | 13 | 20400 | 13300 | 7.75 | No | 217183957 | No | N/A | USA
ML14KP1-024-230A** | LH18/36R*+TXV | SL280UH070XV36A | R-454B | - - - | - - - | - - - | - - - | 12700 | - - - | 23800 | 15 | 13 | 20400 | 13300 | 7.75 | No | 217183963 | No | N/A | USA
ML14KP1-024-230A** | LH18/36R*+TXV | SL297UH040NV36B | R-454B | - - - | - - - | - - - | - - - | 12800 | - - - | 23400 | 14.5 | 12.5 | 20400 | 13400 | 7.75 | No | 216975271 | No | N/A | USA,Canada
ML14KP1-024-230A** | LH18/36R*+TXV | SL297UH060NV36B | R-454B | - - - | - - - | - - - | - - - | 12700 | - - - | 23400 | 15 | 13 | 20400 | 13300 | 7.75 | No | 216975285 | No | N/A | USA,Canada
ML14KP1-024-230A** | LH18/37R*+TXV | EL180UH040NE36A | R-454B | - - - | - - - | - - - | - - - | 12600 | - - - | 24000 | 15.2 | 13 | 20600 | 13200 | 8 | No | 216967621 | No | N/A | USA
ML14KP1-024-230A** | LH18/37R*+TXV | EL180UH060NE36A | R-454B | - - - | - - - | - - - | - - - | 12600 | - - - | 24000 | 15.2 | 13 | 20600 | 13200 | 8 | No | 216967630 | No | N/A | USA
ML14KP1-024-230A** | LH18/37R*+TXV | EL280UH045E36A | R-454B | - - - | - - - | - - - | - - - | 12400 | - - - | 23400 | 15.2 | 13.5 | 20000 | 13000 | 7.8 | No | 217183858 | No | N/A | USA
ML14KP1-024-230A** | LH18/37R*+TXV | EL280UH070E36A | R-454B | - - - | - - - | - - - | - - - | 12600 | - - - | 24000 | 15.2 | 13 | 20600 | 13200 | 8 | No | 217183864 | No | N/A | USA
ML14KP1-024-230A** | LH18/37R*+TXV | EL280UH070XE36A | R-454B | - - - | - - - | - - - | - - - | 12600 | - - - | 24000 | 15.2 | 13 | 20600 | 13200 | 8 | No | 217183870 | No | N/A | USA
ML14KP1-024-230A** | LH18/37R*+TXV | ML180UH030V36A | R-454B | - - - | - - - | - - - | - - - | 12700 | - - - | 23800 | 15.2 | 13.5 | 20200 | 13300 | 7.8 | No | 217183882 | No | N/A | USA
ML14KP1-024-230A** | LH18/37R*+TXV | ML180UH045E36A | R-454B | - - - | - - - | - - - | - - - | 12300 | - - - | 23200 | 15.2 | 13.5 | 20000 | 12900 | 7.5 | No | 217183888 | No | N/A | USA
ML14KP1-024-230A** | LH18/37R*+TXV | ML180UH045V36A | R-454B | - - - | - - - | - - - | - - - | 12500 | - - - | 23600 | 15.2 | 13.5 | 20000 | 13100 | 7.8 | No | 217183894 | No | N/A | USA
ML14KP1-024-230A** | LH18/37R*+TXV | ML180UH045XE36A | R-454B | - - - | - - - | - - - | - - - | 12500 | - - - | 23200 | 15.2 | 13.5 | 20000 | 13100 | 7.8 | No | 217183900 | No | N/A | USA
ML14KP1-024-230A** | LH18/37R*+TXV | ML180UH070E36A | R-454B | - - - | - - - | - - - | - - - | 12600 | - - - | 23600 | 15.2 | 13.5 | 20000 | 13200 | 7.8 | No | 217183906 | No | N/A | USA
ML14KP1-024-230A** | LH18/37R*+TXV | ML180UH070V36A | R-454B | - - - | - - - | - - - | - - - | 12600 | - - - | 23600 | 15.2 | 13.5 | 20000 | 13200 | 7.8 | No | 217183918 | No | N/A | USA
ML14KP1-024-230A** | LH18/37R*+TXV | ML180UH070XE36A | R-454B | - - - | - - - | - - - | - - - | 12600 | - - - | 23800 | 15.2 | 13.5 | 20200 | 13200 | 7.8 | No | 217183930 | No | N/A | USA
ML14KP1-024-230A** | LH18/37R*+TXV | SL280UH060NV36A | R-454B | - - - | - - - | - - - | - - - | 12700 | - - - | 23800 | 15.2 | 13.5 | 20200 | 13300 | 7.8 | No | 216967639 | No | N/A | USA
ML14KP1-024-230A** | LH18/37R*+TXV | SL280UH070V36A | R-454B | - - - | - - - | - - - | - - - | 12700 | - - - | 23800 | 15.2 | 13.5 | 20400 | 13300 | 7.8 | No | 217183960 | No | N/A | USA
ML14KP1-024-230A** | LH18/37R*+TXV | SL280UH070XV36A | R-454B | - - - | - - - | - - - | - - - | 12500 | - - - | 24000 | 15.2 | 13 | 20400 | 13100 | 8 | No | 217183966 | No | N/A | USA
ML14KP1-024-230A** | LH24/37F*+TXV | EL195UH040NE36B | R-454B | - - - | - - - | - - - | - - - | 12600 | - - - | 23600 | 15 | 12.5 | 20800 | 13200 | 7.7 | No | 216975255 | No | N/A | USA,Canada
ML14KP1-024-230A** | LH24/37F*+TXV | EL195UH060NE36B | R-454B | - - - | - - - | - - - | - - - | 12600 | - - - | 23600 | 15 | 12.5 | 20600 | 13200 | 7.9 | No | 216975269 | No | N/A | USA,Canada
ML14KP1-024-230A** | LH24/37F*+TXV | SL297UH040NV36B | R-454B | - - - | - - - | - - - | - - - | 12500 | - - - | 23800 | 15 | 12.5 | 20400 | 13100 | 7.8 | No | 216975283 | No | N/A | USA,Canada
ML14KP1-024-230A** | LH24/37F*+TXV | SL297UH060NV36B | R-454B | - - - | - - - | - - - | - - - | 12700 | - - - | 23400 | 15.2 | 13 | 20400 | 13300 | 7.8 | No | 216975297 | No | N/A | USA,Canada
ML14KP1-024-230A** | LH24/37X*+TXV | EL195UH040NE36B | R-454B | - - - | - - - | - - - | - - - | 12600 | - - - | 23600 | 15 | 12.5 | 20800 | 13200 | 7.7 | No | 216975254 | No | N/A | USA,Canada
ML14KP1-024-230A** | LH24/37X*+TXV | EL195UH060NE36B | R-454B | - - - | - - - | - - - | - - - | 12600 | - - - | 23600 | 15 | 12.5 | 20600 | 13200 | 7.9 | No | 216975268 | No | N/A | USA,Canada
ML14KP1-024-230A** | LH24/37X*+TXV | EL196UH030XE36B | R-454B | - - - | - - - | - - - | - - - | 12600 | - - - | 23200 | 15.2 | 13 | 20000 | 13200 | 7.8 | No | 217186684 | No | N/A | USA,Canada
ML14KP1-024-230A** | LH24/37X*+TXV | EL196UH045XE36B | R-454B | - - - | - - - | - - - | - - - | 13000 | - - - | 24000 | 14.5 | 12.5 | 20800 | 13600 | 8 | No | 217186690 | No | N/A | USA,Canada
ML14KP1-024-230A** | LH24/37X*+TXV | EL196UH070XE36B | R-454B | - - - | - - - | - - - | - - - | 12700 | - - - | 23600 | 15 | 12.5 | 20800 | 13300 | 7.7 | No | 217186696 | No | N/A | USA,Canada
ML14KP1-024-230A** | LH24/37X*+TXV | EL280UH090E36B | R-454B | - - - | - - - | - - - | - - - | 12900 | - - - | 24000 | 15.2 | 13 | 20600 | 13500 | 7.8 | No | 217183877 | No | N/A | USA
ML14KP1-024-230A** | LH24/37X*+TXV | EL297UH045XE36B | R-454B | - - - | - - - | - - - | - - - | 12600 | - - - | 23600 | 15 | 12.5 | 20600 | 13200 | 7.7 | No | 217186702 | No | N/A | USA,Canada
ML14KP1-024-230A** | LH24/37X*+TXV | EL297UH045XV36B | R-454B | - - - | - - - | - - - | - - - | 12800 | - - - | 23800 | 15.2 | 13 | 20600 | 13400 | 8 | No | 217186708 | No | N/A | USA,Canada
ML14KP1-024-230A** | LH24/37X*+TXV | EL297UH070XE36B | R-454B | - - - | - - - | - - - | - - - | 12600 | - - - | 23600 | 15 | 12.5 | 20600 | 13200 | 7.7 | No | 217186714 | No | N/A | USA,Canada
ML14KP1-024-230A** | LH24/37X*+TXV | EL297UH070XV36B | R-454B | - - - | - - - | - - - | - - - | 12700 | - - - | 23800 | 15.2 | 13 | 20400 | 13300 | 8.1 | No | 217186720 | No | N/A | USA,Canada
ML14KP1-024-230A** | LH24/37X*+TXV | ML180UH070E36B | R-454B | - - - | - - - | - - - | - - - | 12600 | - - - | 23800 | 15.2 | 13 | 20400 | 13200 | 8.1 | No | 217183913 | No | N/A | USA
ML14KP1-024-230A** | LH24/37X*+TXV | ML180UH070V36B | R-454B | - - - | - - - | - - - | - - - | 12700 | - - - | 23800 | 15.2 | 13 | 20400 | 13300 | 8.1 | No | 217183925 | No | N/A | USA
ML14KP1-024-230A** | LH24/37X*+TXV | ML180UH070XE36B | R-454B | - - - | - - - | - - - | - - - | 12600 | - - - | 23800 | 15.2 | 13 | 20400 | 13200 | 8.1 | No | 217183937 | No | N/A | USA
ML14KP1-024-230A** | LH24/37X*+TXV | ML193UH030XE36B | R-454B | - - - | - - - | - - - | - - - | 12500 | - - - | 23000 | 15.2 | 13 | 20000 | 13100 | 7.8 | No | 217183943 | No | N/A | USA
ML14KP1-024-230A** | LH24/37X*+TXV | ML193UH045XE36B | R-454B | - - - | - - - | - - - | - - - | 13000 | - - - | 23800 | 15.2 | 13 | 20800 | 13600 | 7.8 | No | 217183949 | No | N/A | USA
ML14KP1-024-230A** | LH24/37X*+TXV | ML193UH070XE36B | R-454B | - - - | - - - | - - - | - - - | 12800 | - - - | 24000 | 15.2 | 13 | 20800 | 13400 | 8.1 | No | 217183955 | No | N/A | USA
ML14KP1-024-230A** | LH24/37X*+TXV | ML196UH030XE36B | R-454B | - - - | - - - | - - - | - - - | 12500 | - - - | 23000 | 15.2 | 12.5 | 20000 | 13100 | 7.8 | No | 217186726 | No | N/A | USA,Canada
ML14KP1-024-230A** | LH24/37X*+TXV | ML196UH045XE36B | R-454B | - - - | - - - | - - - | - - - | 13000 | - - - | 24000 | 14.5 | 12.5 | 20800 | 13600 | 8 | No | 217186732 | No | N/A | USA,Canada
ML14KP1-024-230A** | LH24/37X*+TXV | ML196UH070XE36B | R-454B | - - - | - - - | - - - | - - - | 12800 | - - - | 24000 | 15.2 | 13 | 20800 | 13400 | 8.1 | No | 217186738 | No | N/A | USA,Canada
ML14KP1-024-230A** | LH24/37X*+TXV | ML296UH045XV36B | R-454B | - - - | - - - | - - - | - - - | 12700 | - - - | 23600 | 15.2 | 13 | 20400 | 13300 | 8 | No | 217186744 | No | N/A | USA,Canada
ML14KP1-024-230A** | LH24/37X*+TXV | ML296UH070XV36B | R-454B | - - - | - - - | - - - | - - - | 12700 | - - - | 23800 | 15.2 | 13 | 20600 | 13300 | 8 | No | 217186750 | No | N/A | USA,Canada
ML14KP1-024-230A** | LH24/37X*+TXV | SL280UH090V36B | R-454B | - - - | - - - | - - - | - - - | 12700 | - - - | 23800 | 15.2 | 13 | 20600 | 13300 | 8.1 | No | 217183973 | No | N/A | USA
ML14KP1-024-230A** | LH24/37X*+TXV | SL297UH040NV36B | R-454B | - - - | - - - | - - - | - - - | 12500 | - - - | 23800 | 15 | 12.5 | 20400 | 13100 | 7.8 | No | 216975282 | No | N/A | USA,Canada
ML14KP1-024-230A** | LH24/37X*+TXV | SL297UH060NV36B | R-454B | - - - | - - - | - - - | - - - | 12700 | - - - | 23400 | 15.2 | 13 | 20400 | 13300 | 7.8 | No | 216975296 | No | N/A | USA,Canada
ML14KP1-024-230A** | LH24/37X*+TXV | SLP99UH070XV36B | R-454B | - - - | - - - | - - - | - - - | 12700 | - - - | 23600 | 15.2 | 13 | 20400 | 13300 | 7.8 | No | 217186756 | No | N/A | USA,Canada
ML14KP1-024-230A** | LH29/36F*+TXV | EL195UH040NE36B | R-454B | - - - | - - - | - - - | - - - | 12600 | - - - | 23800 | 15 | 12.5 | 20800 | 13200 | 7.75 | No | 216975248 | No | N/A | USA,Canada
ML14KP1-024-230A** | LH29/36F*+TXV | EL195UH060NE36B | R-454B | - - - | - - - | - - - | - - - | 12600 | - - - | 23800 | 15 | 12.5 | 20600 | 13200 | 7.95 | No | 216975262 | No | N/A | USA,Canada
ML14KP1-024-230A** | LH29/36F*+TXV | SL297UH040NV36B | R-454B | - - - | - - - | - - - | - - - | 12500 | - - - | 24000 | 15.2 | 12.5 | 20400 | 13100 | 7.8 | No | 216975276 | No | N/A | USA,Canada
ML14KP1-024-230A** | LH29/36F*+TXV | SL297UH060NV36B | R-454B | - - - | - - - | - - - | - - - | 12400 | - - - | 24000 | 15.2 | 13 | 20200 | 13000 | 8 | No | 216975290 | No | N/A | USA,Canada
ML14KP1-024-230A** | LH29/36X*+TXV | EL195UH040NE36B | R-454B | - - - | - - - | - - - | - - - | 12600 | - - - | 23800 | 15 | 12.5 | 20800 | 13200 | 7.75 | No | 216975247 | No | N/A | USA,Canada
ML14KP1-024-230A** | LH29/36X*+TXV | EL195UH060NE36B | R-454B | - - - | - - - | - - - | - - - | 12600 | - - - | 23800 | 15 | 12.5 | 20600 | 13200 | 7.95 | No | 216975261 | No | N/A | USA,Canada
ML14KP1-024-230A** | LH29/36X*+TXV | EL196UH030XE36B | R-454B | - - - | - - - | - - - | - - - | 12300 | - - - | 23800 | 15.2 | 13 | 20000 | 12900 | 7.8 | No | 217186682 | No | N/A | USA,Canada
ML14KP1-024-230A** | LH29/36X*+TXV | EL196UH045XE36B | R-454B | - - - | - - - | - - - | - - - | 12700 | - - - | 24000 | 14.5 | 12.5 | 20600 | 13300 | 8 | No | 217186688 | No | N/A | USA,Canada
ML14KP1-024-230A** | LH29/36X*+TXV | EL196UH070XE36B | R-454B | - - - | - - - | - - - | - - - | 12700 | - - - | 23800 | 15 | 12.5 | 20800 | 13300 | 7.75 | No | 217186694 | No | N/A | USA,Canada
ML14KP1-024-230A** | LH29/36X*+TXV | EL280UH090E36B | R-454B | - - - | - - - | - - - | - - - | 12900 | - - - | 24000 | 15.2 | 13 | 20600 | 13500 | 7.8 | No | 217183875 | No | N/A | USA
ML14KP1-024-230A** | LH29/36X*+TXV | EL297UH045XE36B | R-454B | - - - | - - - | - - - | - - - | 12600 | - - - | 23800 | 15 | 12.5 | 20600 | 13200 | 7.75 | No | 217186700 | No | N/A | USA,Canada
ML14KP1-024-230A** | LH29/36X*+TXV | EL297UH045XV36B | R-454B | - - - | - - - | - - - | - - - | 12400 | - - - | 24000 | 15.2 | 13 | 20400 | 13000 | 8 | No | 217186706 | No | N/A | USA,Canada
ML14KP1-024-230A** | LH29/36X*+TXV | EL297UH070XE36B | R-454B | - - - | - - - | - - - | - - - | 12600 | - - - | 23800 | 15 | 12.5 | 20600 | 13200 | 7.75 | No | 217186712 | No | N/A | USA,Canada
ML14KP1-024-230A** | LH29/36X*+TXV | EL297UH070XV36B | R-454B | - - - | - - - | - - - | - - - | 12700 | - - - | 23600 | 15.2 | 13.5 | 20400 | 13300 | 7.8 | No | 217186718 | No | N/A | USA,Canada
ML14KP1-024-230A** | LH29/36X*+TXV | ML180UH070E36B | R-454B | - - - | - - - | - - - | - - - | 12600 | - - - | 23600 | 15.2 | 13.5 | 20400 | 13200 | 7.8 | No | 217183911 | No | N/A | USA
ML14KP1-024-230A** | LH29/36X*+TXV | ML180UH070V36B | R-454B | - - - | - - - | - - - | - - - | 12600 | - - - | 23600 | 15.2 | 13.5 | 20400 | 13200 | 7.8 | No | 217183923 | No | N/A | USA
ML14KP1-024-230A** | LH29/36X*+TXV | ML180UH070XE36B | R-454B | - - - | - - - | - - - | - - - | 12600 | - - - | 23600 | 15.2 | 13.5 | 20400 | 13200 | 7.8 | No | 217183935 | No | N/A | USA
ML14KP1-024-230A** | LH29/36X*+TXV | ML193UH030XE36B | R-454B | - - - | - - - | - - - | - - - | 12200 | - - - | 23800 | 15.2 | 13 | 20000 | 12800 | 7.8 | No | 217183941 | No | N/A | USA
ML14KP1-024-230A** | LH29/36X*+TXV | ML193UH045XE36B | R-454B | - - - | - - - | - - - | - - - | 13000 | - - - | 23800 | 15.2 | 13 | 20800 | 13600 | 7.8 | No | 217183947 | No | N/A | USA
ML14KP1-024-230A** | LH29/36X*+TXV | ML193UH070XE36B | R-454B | - - - | - - - | - - - | - - - | 12600 | - - - | 24000 | 15.2 | 13 | 20600 | 13200 | 8.1 | No | 217183953 | No | N/A | USA
ML14KP1-024-230A** | LH29/36X*+TXV | ML196UH030XE36B | R-454B | - - - | - - - | - - - | - - - | 12300 | - - - | 23800 | 15.2 | 13 | 20000 | 12900 | 7.8 | No | 217186724 | No | N/A | USA,Canada
ML14KP1-024-230A** | LH29/36X*+TXV | ML196UH045XE36B | R-454B | - - - | - - - | - - - | - - - | 12700 | - - - | 24000 | 14.5 | 12.5 | 20600 | 13300 | 8 | No | 217186730 | No | N/A | USA,Canada
ML14KP1-024-230A** | LH29/36X*+TXV | ML196UH070XE36B | R-454B | - - - | - - - | - - - | - - - | 12600 | - - - | 24000 | 15.2 | 13 | 20600 | 13200 | 8.1 | No | 217186736 | No | N/A | USA,Canada
ML14KP1-024-230A** | LH29/36X*+TXV | ML296UH045XV36B | R-454B | - - - | - - - | - - - | - - - | 12400 | - - - | 24000 | 15.2 | 13 | 20200 | 13000 | 8 | No | 217186742 | No | N/A | USA,Canada
ML14KP1-024-230A** | LH29/36X*+TXV | ML296UH070XV36B | R-454B | - - - | - - - | - - - | - - - | 12400 | - - - | 24000 | 15.2 | 13 | 20200 | 13000 | 8 | No | 217186748 | No | N/A | USA,Canada
ML14KP1-024-230A** | LH29/36X*+TXV | SL280UH090V36B | R-454B | - - - | - - - | - - - | - - - | 12800 | - - - | 23800 | 15.2 | 13.5 | 20400 | 13400 | 7.8 | No | 217183971 | No | N/A | USA
ML14KP1-024-230A** | LH29/36X*+TXV | SL297UH040NV36B | R-454B | - - - | - - - | - - - | - - - | 12500 | - - - | 24000 | 15.2 | 12.5 | 20400 | 13100 | 7.8 | No | 216975275 | No | N/A | USA,Canada
ML14KP1-024-230A** | LH29/36X*+TXV | SL297UH060NV36B | R-454B | - - - | - - - | - - - | - - - | 12400 | - - - | 24000 | 15.2 | 13 | 20200 | 13000 | 8 | No | 216975289 | No | N/A | USA,Canada
ML14KP1-024-230A** | LH29/36X*+TXV | SLP99UH070XV36B | R-454B | - - - | - - - | - - - | - - - | 12400 | - - - | 24000 | 15.2 | 13 | 20200 | 13000 | 8 | No | 217186754 | No | N/A | USA,Canada
ML14KP1-024-230A** | LP18/37R*+TXV | EL180UH040NE36A | R-454B | - - - | - - - | - - - | - - - | 12600 | - - - | 24000 | 15.2 | 13 | 20600 | 13200 | 8 | No | 216967622 | No | N/A | USA
ML14KP1-024-230A** | LP18/37R*+TXV | EL180UH060NE36A | R-454B | - - - | - - - | - - - | - - - | 12600 | - - - | 24000 | 15.2 | 13 | 20600 | 13200 | 8 | No | 216967631 | No | N/A | USA
ML14KP1-024-230A** | LP18/37R*+TXV | EL280UH045E36A | R-454B | - - - | - - - | - - - | - - - | 12400 | - - - | 23400 | 15.2 | 13.5 | 20000 | 13000 | 7.8 | No | 217183859 | No | N/A | USA
ML14KP1-024-230A** | LP18/37R*+TXV | EL280UH070E36A | R-454B | - - - | - - - | - - - | - - - | 12600 | - - - | 24000 | 15.2 | 13 | 20600 | 13200 | 8 | No | 217183865 | No | N/A | USA
ML14KP1-024-230A** | LP18/37R*+TXV | EL280UH070XE36A | R-454B | - - - | - - - | - - - | - - - | 12600 | - - - | 24000 | 15.2 | 13 | 20600 | 13200 | 8 | No | 217183871 | No | N/A | USA
ML14KP1-024-230A** | LP18/37R*+TXV | ML180UH030V36A | R-454B | - - - | - - - | - - - | - - - | 12700 | - - - | 23800 | 15.2 | 13.5 | 20200 | 13300 | 7.8 | No | 217183883 | No | N/A | USA
ML14KP1-024-230A** | LP18/37R*+TXV | ML180UH045E36A | R-454B | - - - | - - - | - - - | - - - | 12300 | - - - | 23200 | 15.2 | 13.5 | 20000 | 12900 | 7.5 | No | 217183889 | No | N/A | USA
ML14KP1-024-230A** | LP18/37R*+TXV | ML180UH045V36A | R-454B | - - - | - - - | - - - | - - - | 12500 | - - - | 23600 | 15.2 | 13.5 | 20000 | 13100 | 7.8 | No | 217183895 | No | N/A | USA
ML14KP1-024-230A** | LP18/37R*+TXV | ML180UH045XE36A | R-454B | - - - | - - - | - - - | - - - | 12500 | - - - | 23200 | 15.2 | 13.5 | 20000 | 13100 | 7.8 | No | 217183901 | No | N/A | USA
ML14KP1-024-230A** | LP18/37R*+TXV | ML180UH070E36A | R-454B | - - - | - - - | - - - | - - - | 12600 | - - - | 23600 | 15.2 | 13.5 | 20000 | 13200 | 7.8 | No | 217183907 | No | N/A | USA
ML14KP1-024-230A** | LP18/37R*+TXV | ML180UH070V36A | R-454B | - - - | - - - | - - - | - - - | 12600 | - - - | 23600 | 15.2 | 13.5 | 20000 | 13200 | 7.8 | No | 217183919 | No | N/A | USA
ML14KP1-024-230A** | LP18/37R*+TXV | ML180UH070XE36A | R-454B | - - - | - - - | - - - | - - - | 12600 | - - - | 23800 | 15.2 | 13.5 | 20200 | 13200 | 7.8 | No | 217183931 | No | N/A | USA
ML14KP1-024-230A** | LP18/37R*+TXV | SL280UH060NV36A | R-454B | - - - | - - - | - - - | - - - | 12700 | - - - | 23800 | 15.2 | 13.5 | 20200 | 13300 | 7.8 | No | 216967640 | No | N/A | USA
ML14KP1-024-230A** | LP18/37R*+TXV | SL280UH070V36A | R-454B | - - - | - - - | - - - | - - - | 12700 | - - - | 23800 | 15.2 | 13.5 | 20400 | 13300 | 7.8 | No | 217183961 | No | N/A | USA
ML14KP1-024-230A** | LP18/37R*+TXV | SL280UH070XV36A | R-454B | - - - | - - - | - - - | - - - | 12500 | - - - | 24000 | 15.2 | 13 | 20400 | 13100 | 8 | No | 217183967 | No | N/A | USA
ML14KP1-024-230A** | LP25/36R*+TXV | EL195UH040NE36B | R-454B | - - - | - - - | - - - | - - - | 12600 | - - - | 23800 | 15 | 12.5 | 20800 | 13200 | 7.7 | No | 216975251 | No | N/A | USA,Canada
ML14KP1-024-230A** | LP25/36R*+TXV | EL195UH060NE36B | R-454B | - - - | - - - | - - - | - - - | 12600 | - - - | 23800 | 15 | 12.5 | 20600 | 13200 | 7.9 | No | 216975265 | No | N/A | USA,Canada
ML14KP1-024-230A** | LP25/36R*+TXV | SL297UH040NV36B | R-454B | - - - | - - - | - - - | - - - | 12500 | - - - | 24000 | 15 | 12.5 | 20400 | 13100 | 7.8 | No | 216975279 | No | N/A | USA,Canada
ML14KP1-024-230A** | LP25/36R*+TXV | SL297UH060NV36B | R-454B | - - - | - - - | - - - | - - - | 12700 | - - - | 23400 | 15.2 | 13 | 20400 | 13300 | 7.8 | No | 216975293 | No | N/A | USA,Canada
ML14KP1-024-230A** | LP29/36X*+TXV | EL195UH040NE36B | R-454B | - - - | - - - | - - - | - - - | 12600 | - - - | 24000 | 15.2 | 13 | 20800 | 13200 | 7.8 | No | 216975252 | No | N/A | USA,Canada
ML14KP1-024-230A** | LP29/36X*+TXV | EL195UH060NE36B | R-454B | - - - | - - - | - - - | - - - | 12600 | - - - | 24000 | 15.2 | 13 | 20600 | 13200 | 8 | No | 216975266 | No | N/A | USA,Canada
ML14KP1-024-230A** | LP29/36X*+TXV | SL297UH040NV36B | R-454B | - - - | - - - | - - - | - - - | 12500 | - - - | 24000 | 15.2 | 13 | 20400 | 13100 | 7.8 | No | 216975280 | No | N/A | USA,Canada
ML14KP1-024-230A** | LP29/36X*+TXV | SL297UH060NV36B | R-454B | - - - | - - - | - - - | - - - | 12400 | - - - | 24000 | 15.2 | 13 | 20200 | 13000 | 8 | No | 216975294 | No | N/A | USA,Canada
ML14KP1-024-230A** | LP36/37R*+TXV | EL195UH040NE36B | R-454B | - - - | - - - | - - - | - - - | 12700 | - - - | 24000 | 15.2 | 13.5 | 20600 | 13300 | 8 | No | 216975242 | No | N/A | USA,Canada
ML14KP1-024-230A** | LP36/37R*+TXV | EL195UH060NE36B | R-454B | - - - | - - - | - - - | - - - | 12700 | - - - | 24000 | 15.2 | 13.5 | 20600 | 13300 | 8 | No | 216975256 | No | N/A | USA,Canada
ML14KP1-024-230A** | LP36/37R*+TXV | SL297UH040NV36B | R-454B | - - - | - - - | - - - | - - - | 12800 | - - - | 23600 | 15.2 | 13.5 | 20600 | 13400 | 8 | No | 216975270 | No | N/A | USA,Canada
ML14KP1-024-230A** | LP36/37R*+TXV | SL297UH060NV36B | R-454B | - - - | - - - | - - - | - - - | 12300 | - - - | 23800 | 16 | 13.5 | 20200 | 12900 | 7.8 | No | 216975284 | No | N/A | USA,Canada
ML14KP1-024-230A** | M30E31*+TXV+AMHE3D | - - - | R-454B | - - - | - - - | - - - | - - - | 12500 | - - - | 22400 | 14.5 | 12.5 | 20000 | 13100 | 7.55 | No | 217110013 | No | N/A | USA,Canada
ML14KP1-030-230A** | BC**B6*30+TXV+TD | - - - | R-454B | - - - | - - - | - - - | - - - | 16500 | - - - | 28800 | 14.3 | 12 | 25200 | 17100 | 7.9 | No | 216472868 | No | N/A | USA
ML14KP1-030-230A** | BV**C5*31+TXV | - - - | R-454B | - - - | - - - | - - - | - - - | 15200 | - - - | 28200 | 15 | 12.5 | 25600 | 15800 | 7.7 | No | 215867930 | No | N/A | USA
ML14KP1-030-230A** | CE2903C*+TXV | - - - | R-454B | - - - | - - - | - - - | - - - | 15200 | - - - | 27600 | 15 | 12 | 25600 | 15800 | 7.7 | No | 217169987 | No | N/A | USA
ML14KP1-030-230A** | FC*E32*30+TXV+TD | - - - | R-454B | - - - | - - - | - - - | - - - | 16400 | - - - | 27400 | 14.3 | 11 | 24800 | 17000 | 7.55 | No | 217037926 | No | N/A | USA
ML14KP1-030-230A** | FE*E31*30+TXV | - - - | R-454B | - - - | - - - | - - - | - - - | 15200 | - - - | 27200 | 14.5 | 12 | 25400 | 15800 | 7.65 | No | 215867980 | No | N/A | USA
ML14KP1-030-230A** | FE*E32*30+TXV | - - - | R-454B | - - - | - - - | - - - | - - - | 15200 | - - - | 27600 | 14.5 | 12 | 25600 | 15800 | 7.75 | No | 215867077 | No | N/A | USA
ML14KP1-030-230A** | FE*E32*36+TXV | - - - | R-454B | - - - | - - - | - - - | - - - | 15200 | - - - | 27600 | 14.5 | 12 | 25600 | 15800 | 7.75 | No | 215867986 | No | N/A | USA
ML14KP1-030-230A** | FE*E33*30+TXV | - - - | R-454B | - - - | - - - | - - - | - - - | 15300 | - - - | 28000 | 14.5 | 12.5 | 25600 | 15900 | 7.85 | No | 215867079 | No | N/A | USA
ML14KP1-030-230A** | FE*E33*36+TXV | - - - | R-454B | - - - | - - - | - - - | - - - | 15300 | - - - | 28000 | 14.5 | 12.5 | 25600 | 15900 | 7.85 | No | 215867991 | No | N/A | USA
ML14KP1-030-230A** | FE*E34*30+TXV | - - - | R-454B | - - - | - - - | - - - | - - - | 15300 | - - - | 28400 | 15 | 12.5 | 25800 | 15900 | 7.95 | No | 215867994 | No | N/A | USA
ML14KP1-030-230A** | FE*E34*36+TXV | - - - | R-454B | - - - | - - - | - - - | - - - | 15300 | - - - | 28400 | 15 | 12.5 | 25800 | 15900 | 7.95 | No | 215867086 | No | N/A | USA
ML14KP1-030-230A** | FE*G32*30+TXV | - - - | R-454B | - - - | - - - | - - - | - - - | 15200 | - - - | 27600 | 14.5 | 12 | 25600 | 15800 | 7.75 | No | 215867984 | No | N/A | USA
ML14KP1-030-230A** | FE*G32*36+TXV | - - - | R-454B | - - - | - - - | - - - | - - - | 15200 | - - - | 27600 | 14.5 | 12 | 25600 | 15800 | 7.75 | No | 215867982 | No | N/A | USA
ML14KP1-030-230A** | FE*G33*30+TXV | - - - | R-454B | - - - | - - - | - - - | - - - | 15300 | - - - | 28000 | 14.5 | 12.5 | 25600 | 15900 | 7.85 | No | 215867989 | No | N/A | USA
ML14KP1-030-230A** | FE*G33*36+TXV | - - - | R-454B | - - - | - - - | - - - | - - - | 15300 | - - - | 28000 | 14.5 | 12.5 | 25600 | 15900 | 7.85 | No | 215867988 | No | N/A | USA
ML14KP1-030-230A** | FE*G34*30+TXV | - - - | R-454B | - - - | - - - | - - - | - - - | 15300 | - - - | 28400 | 15 | 12.5 | 25800 | 15900 | 7.95 | No | 215867084 | No | N/A | USA
ML14KP1-030-230A** | FE*G34*36+TXV | - - - | R-454B | - - - | - - - | - - - | - - - | 15300 | - - - | 28400 | 15 | 12.5 | 25800 | 15900 | 7.95 | No | 215867082 | No | N/A | USA
ML14KP1-030-230A** | HG1K*36+TXV | EL180UH040NE36A | R-454B | - - - | - - - | - - - | - - - | 15700 | - - - | 29600 | 15.2 | 12.5 | 25400 | 16300 | 7.5 | No | 217109808 | No | N/A | USA
ML14KP1-030-230A** | HG1K*36+TXV | EL180UH060NE36A | R-454B | - - - | - - - | - - - | - - - | 15700 | - - - | 29600 | 15.2 | 12.5 | 25400 | 16300 | 7.5 | No | 217109809 | No | N/A | USA
ML14KP1-030-230A** | HG1K*36+TXV | EL180UH080NE48B | R-454B | - - - | - - - | - - - | - - - | 15800 | - - - | 29400 | 15.2 | 12.5 | 25400 | 16400 | 7.8 | No | 217109810 | No | N/A | USA
ML14KP1-030-230A** | HG1K*36+TXV | EL195UH040NE36B | R-454B | - - - | - - - | - - - | - - - | 15600 | - - - | 29600 | 15.2 | 12.5 | 25200 | 16200 | 7.5 | No | 217110101 | No | N/A | USA,Canada
ML14KP1-030-230A** | HG1K*36+TXV | EL195UH060NE36B | R-454B | - - - | - - - | - - - | - - - | 15600 | - - - | 29000 | 15.2 | 12.5 | 25000 | 16200 | 7.8 | No | 217110102 | No | N/A | USA,Canada
ML14KP1-030-230A** | HG1K*36+TXV | EL195UH080NE48C | R-454B | - - - | - - - | - - - | - - - | 15800 | - - - | 29200 | 14.3 | 12.5 | 25800 | 16400 | 7.8 | No | 217109813 | No | N/A | USA
ML14KP1-030-230A** | HG1K*36+TXV | EL195UH100NE60C | R-454B | - - - | - - - | - - - | - - - | 15800 | - - - | 29600 | 14.3 | 12.5 | 25800 | 16400 | 8 | No | 217109814 | No | N/A | USA
ML14KP1-030-230A** | HG1K*36+TXV | EL196UH030XE36B | R-454B | - - - | - - - | - - - | - - - | 15400 | - - - | 29400 | 15.2 | 12.5 | 24800 | 16000 | 7.5 | No | 217110103 | No | N/A | USA,Canada
ML14KP1-030-230A** | HG1K*36+TXV | EL196UH045XE36B | R-454B | - - - | - - - | - - - | - - - | 15700 | - - - | 29600 | 15.2 | 12.5 | 25200 | 16300 | 7.5 | No | 217110104 | No | N/A | USA,Canada
ML14KP1-030-230A** | HG1K*36+TXV | EL196UH070XE36B | R-454B | - - - | - - - | - - - | - - - | 15700 | - - - | 29600 | 15.2 | 12.5 | 25200 | 16300 | 7.5 | No | 217110105 | No | N/A | USA,Canada
ML14KP1-030-230A** | HG1K*36+TXV | EL196UH090XE48C | R-454B | - - - | - - - | - - - | - - - | 15700 | - - - | 29400 | 14.5 | 12.5 | 25600 | 16300 | 8 | No | 217109818 | No | N/A | USA
ML14KP1-030-230A** | HG1K*36+TXV | EL196UH110XE60C | R-454B | - - - | - - - | - - - | - - - | 15800 | - - - | 29600 | 14.5 | 12.5 | 26000 | 16400 | 8 | No | 217109819 | No | N/A | USA
ML14KP1-030-230A** | HG1K*36+TXV | EL280DF090E48B | R-454B | - - - | - - - | - - - | - - - | 17100 | - - - | 29200 | 14.5 | 12 | 28000 | 17700 | 8.15 | No | 217109820 | No | N/A | USA
ML14KP1-030-230A** | HG1K*36+TXV | EL280UH045E36A | R-454B | - - - | - - - | - - - | - - - | 15400 | - - - | 29600 | 16 | 13 | 24800 | 16000 | 7.5 | No | 217109821 | No | N/A | USA
ML14KP1-030-230A** | HG1K*36+TXV | EL280UH070E36A | R-454B | - - - | - - - | - - - | - - - | 15400 | - - - | 29600 | 15.2 | 13 | 24800 | 16000 | 7.5 | No | 217109822 | No | N/A | USA
ML14KP1-030-230A** | HG1K*36+TXV | EL280UH070XE36A | R-454B | - - - | - - - | - - - | - - - | 15400 | - - - | 29600 | 15.2 | 13 | 24800 | 16000 | 7.5 | No | 217109823 | No | N/A | USA
ML14KP1-030-230A** | HG1K*36+TXV | EL280UH090E36B | R-454B | - - - | - - - | - - - | - - - | 15400 | - - - | 29600 | 16 | 13 | 24800 | 16000 | 7.5 | No | 217109824 | No | N/A | USA
ML14KP1-030-230A** | HG1K*36+TXV | EL280UH090E48B | R-454B | - - - | - - - | - - - | - - - | 15500 | - - - | 29600 | 16 | 13 | 25000 | 16100 | 7.5 | No | 217109825 | No | N/A | USA
ML14KP1-030-230A** | HG1K*36+TXV | EL280UH090XE48B | R-454B | - - - | - - - | - - - | - - - | 15500 | - - - | 29600 | 16 | 13 | 25000 | 16100 | 7.5 | No | 217109826 | No | N/A | USA
ML14KP1-030-230A** | HG1K*36+TXV | EL280UH110E48C | R-454B | - - - | - - - | - - - | - - - | 15700 | - - - | 29600 | 14.5 | 13 | 25600 | 16300 | 8 | No | 217109827 | No | N/A | USA
ML14KP1-030-230A** | HG1K*36+TXV | EL280UH110E60C | R-454B | - - - | - - - | - - - | - - - | 15800 | - - - | 29600 | 14.5 | 12.5 | 26000 | 16400 | 8 | No | 217109828 | No | N/A | USA
ML14KP1-030-230A** | HG1K*36+TXV | EL280UH110XE60C | R-454B | - - - | - - - | - - - | - - - | 15800 | - - - | 29600 | 14.5 | 12.5 | 26000 | 16400 | 8 | No | 217109829 | No | N/A | USA
ML14KP1-030-230A** | HG1K*36+TXV | EL297DF045XE36B | R-454B | - - - | - - - | - - - | - - - | 17000 | - - - | 29000 | 14.5 | 12 | 27800 | 17600 | 8.05 | No | 217110106 | No | N/A | USA,Canada
ML14KP1-030-230A** | HG1K*36+TXV | EL297DF045XV36B | R-454B | - - - | - - - | - - - | - - - | 17000 | - - - | 29200 | 14.5 | 12 | 27800 | 17600 | 8.05 | No | 217110107 | No | N/A | USA,Canada
ML14KP1-030-230A** | HG1K*36+TXV | EL297UH045XE36B | R-454B | - - - | - - - | - - - | - - - | 15500 | - - - | 29000 | 15.2 | 12.5 | 25000 | 16100 | 7.8 | No | 217110108 | No | N/A | USA,Canada
ML14KP1-030-230A** | HG1K*36+TXV | EL297UH045XV36B | R-454B | - - - | - - - | - - - | - - - | 15700 | - - - | 29000 | 15.2 | 12.5 | 25200 | 16300 | 7.8 | No | 217110109 | No | N/A | USA,Canada
ML14KP1-030-230A** | HG1K*36+TXV | EL297UH070XE36B | R-454B | - - - | - - - | - - - | - - - | 15800 | - - - | 29200 | 15.2 | 12.5 | 25400 | 16400 | 7.8 | No | 217110110 | No | N/A | USA,Canada
ML14KP1-030-230A** | HG1K*36+TXV | EL297UH070XV36B | R-454B | - - - | - - - | - - - | - - - | 15500 | - - - | 29600 | 15.2 | 13 | 25000 | 16100 | 7.5 | No | 217110111 | No | N/A | USA,Canada
ML14KP1-030-230A** | HG1K*36+TXV | EL297UH090XE48C | R-454B | - - - | - - - | - - - | - - - | 15700 | - - - | 29400 | 14.5 | 12.5 | 25600 | 16300 | 8 | No | 217110112 | No | N/A | USA,Canada
ML14KP1-030-230A** | HG1K*36+TXV | EL297UH090XV36C | R-454B | - - - | - - - | - - - | - - - | 15700 | - - - | 29000 | 14.5 | 12.5 | 25600 | 16300 | 7.8 | No | 217110113 | No | N/A | USA,Canada
ML14KP1-030-230A** | HG1K*36+TXV | EL297UH090XV48C | R-454B | - - - | - - - | - - - | - - - | 15800 | - - - | 29200 | 14.3 | 12.5 | 25600 | 16400 | 7.8 | No | 217110114 | No | N/A | USA,Canada
ML14KP1-030-230A** | HG1K*36+TXV | EL297UH110XE60C | R-454B | - - - | - - - | - - - | - - - | 15800 | - - - | 29600 | 14.5 | 12.5 | 25800 | 16400 | 8 | No | 217110115 | No | N/A | USA,Canada
ML14KP1-030-230A** | HG1K*36+TXV | EL297UH110XV48C | R-454B | - - - | - - - | - - - | - - - | 15600 | - - - | 29200 | 14.5 | 12.5 | 25400 | 16200 | 8 | No | 217110116 | No | N/A | USA,Canada
ML14KP1-030-230A** | HG1K*36+TXV | ML180DF070E36B | R-454B | - - - | - - - | - - - | - - - | 16900 | - - - | 29000 | 14.5 | 12 | 27600 | 17500 | 8.05 | No | 217109840 | No | N/A | USA
ML14KP1-030-230A** | HG1K*36+TXV | ML180DF090E48B | R-454B | - - - | - - - | - - - | - - - | 16900 | - - - | 29200 | 14.5 | 12.5 | 27800 | 17500 | 8.15 | No | 217109841 | No | N/A | USA
ML14KP1-030-230A** | HG1K*36+TXV | ML180UH030V36A | R-454B | - - - | - - - | - - - | - - - | 15500 | - - - | 29600 | 15.2 | 13 | 25000 | 16100 | 7.5 | No | 217109842 | No | N/A | USA
ML14KP1-030-230A** | HG1K*36+TXV | ML180UH045E36A | R-454B | - - - | - - - | - - - | - - - | 15300 | - - - | 29600 | 16 | 13 | 24600 | 15900 | 7.5 | No | 217109843 | No | N/A | USA
ML14KP1-030-230A** | HG1K*36+TXV | ML180UH045V36A | R-454B | - - - | - - - | - - - | - - - | 15600 | - - - | 29600 | 15.2 | 13 | 25000 | 16200 | 7.5 | No | 217109844 | No | N/A | USA
ML14KP1-030-230A** | HG1K*36+TXV | ML180UH045XE36A | R-454B | - - - | - - - | - - - | - - - | 15300 | - - - | 29600 | 16 | 13 | 24600 | 15900 | 7.5 | No | 217109845 | No | N/A | USA
ML14KP1-030-230A** | HG1K*36+TXV | ML180UH070E36A | R-454B | - - - | - - - | - - - | - - - | 15400 | - - - | 29600 | 15.2 | 13 | 24800 | 16000 | 7.5 | No | 217109846 | No | N/A | USA
ML14KP1-030-230A** | HG1K*36+TXV | ML180UH070E36B | R-454B | - - - | - - - | - - - | - - - | 15400 | - - - | 29600 | 16 | 13 | 24800 | 16000 | 7.5 | No | 217109847 | No | N/A | USA
ML14KP1-030-230A** | HG1K*36+TXV | ML180UH070V36A | R-454B | - - - | - - - | - - - | - - - | 15500 | - - - | 29600 | 15.2 | 13 | 25000 | 16100 | 7.5 | No | 217109848 | No | N/A | USA
ML14KP1-030-230A** | HG1K*36+TXV | ML180UH070V36B | R-454B | - - - | - - - | - - - | - - - | 15400 | - - - | 29600 | 16 | 13 | 25000 | 16000 | 7.5 | No | 217109849 | No | N/A | USA
ML14KP1-030-230A** | HG1K*36+TXV | ML180UH070V48B | R-454B | - - - | - - - | - - - | - - - | 15500 | - - - | 29600 | 16 | 13 | 25000 | 16100 | 7.5 | No | 217109850 | No | N/A | USA
ML14KP1-030-230A** | HG1K*36+TXV | ML180UH070XE36A | R-454B | - - - | - - - | - - - | - - - | 15300 | - - - | 29600 | 16 | 13 | 24800 | 15900 | 7.5 | No | 217109851 | No | N/A | USA
ML14KP1-030-230A** | HG1K*36+TXV | ML180UH070XE36B | R-454B | - - - | - - - | - - - | - - - | 15400 | - - - | 29600 | 16 | 13 | 24800 | 16000 | 7.5 | No | 217109852 | No | N/A | USA
ML14KP1-030-230A** | HG1K*36+TXV | ML180UH090E48B | R-454B | - - - | - - - | - - - | - - - | 15500 | - - - | 29600 | 16 | 13 | 25000 | 16100 | 7.8 | No | 217109853 | No | N/A | USA
ML14KP1-030-230A** | HG1K*36+TXV | ML180UH090E60C | R-454B | - - - | - - - | - - - | - - - | 15800 | - - - | 29600 | 14.5 | 13 | 25800 | 16400 | 8 | No | 217109854 | No | N/A | USA
ML14KP1-030-230A** | HG1K*36+TXV | ML180UH090V48B | R-454B | - - - | - - - | - - - | - - - | 15500 | - - - | 29600 | 15.2 | 13 | 25000 | 16100 | 7.5 | No | 217109855 | No | N/A | USA
ML14KP1-030-230A** | HG1K*36+TXV | ML180UH090XE48B | R-454B | - - - | - - - | - - - | - - - | 15500 | - - - | 29600 | 16 | 13 | 25000 | 16100 | 7.8 | No | 217109856 | No | N/A | USA
ML14KP1-030-230A** | HG1K*36+TXV | ML180UH110E60C | R-454B | - - - | - - - | - - - | - - - | 15700 | - - - | 29400 | 14.5 | 12.5 | 25600 | 16300 | 8 | No | 217109857 | No | N/A | USA
ML14KP1-030-230A** | HG1K*36+TXV | ML180UH110XE60C | R-454B | - - - | - - - | - - - | - - - | 15700 | - - - | 29400 | 14.5 | 12.5 | 25600 | 16300 | 8 | No | 217109858 | No | N/A | USA
ML14KP1-030-230A** | HG1K*36+TXV | ML193DF045XE36B | R-454B | - - - | - - - | - - - | - - - | 17100 | - - - | 29200 | 14.5 | 12 | 28000 | 17700 | 8.05 | No | 217109859 | No | N/A | USA
ML14KP1-030-230A** | HG1K*36+TXV | ML193DF070XE36B | R-454B | - - - | - - - | - - - | - - - | 17100 | - - - | 29200 | 14.5 | 12 | 28000 | 17700 | 8.05 | No | 217109860 | No | N/A | USA
ML14KP1-030-230A** | HG1K*36+TXV | ML193UH030XE36B | R-454B | - - - | - - - | - - - | - - - | 15500 | - - - | 29600 | 15.2 | 13 | 24800 | 16100 | 7.5 | No | 217109861 | No | N/A | USA
ML14KP1-030-230A** | HG1K*36+TXV | ML193UH045XE36B | R-454B | - - - | - - - | - - - | - - - | 15400 | - - - | 29600 | 15.2 | 13 | 24800 | 16000 | 7.5 | No | 217109862 | No | N/A | USA
ML14KP1-030-230A** | HG1K*36+TXV | ML193UH070XE36B | R-454B | - - - | - - - | - - - | - - - | 15600 | - - - | 29600 | 15.2 | 13 | 25200 | 16200 | 7.5 | No | 217109863 | No | N/A | USA
ML14KP1-030-230A** | HG1K*36+TXV | ML193UH090XE36C | R-454B | - - - | - - - | - - - | - - - | 15600 | - - - | 29000 | 14.5 | 12.5 | 25400 | 16200 | 8 | No | 217109864 | No | N/A | USA
ML14KP1-030-230A** | HG1K*36+TXV | ML193UH090XE48C | R-454B | - - - | - - - | - - - | - - - | 15600 | - - - | 29200 | 14.5 | 12.5 | 25600 | 16200 | 8 | No | 217109865 | No | N/A | USA
ML14KP1-030-230A** | HG1K*36+TXV | ML193UH110XE48C | R-454B | - - - | - - - | - - - | - - - | 15700 | - - - | 29400 | 14.5 | 12.5 | 25600 | 16300 | 8 | No | 217109866 | No | N/A | USA
ML14KP1-030-230A** | HG1K*36+TXV | ML193UH110XE60C | R-454B | - - - | - - - | - - - | - - - | 15800 | - - - | 29600 | 14.5 | 12.5 | 25800 | 16400 | 8 | No | 217109867 | No | N/A | USA
ML14KP1-030-230A** | HG1K*36+TXV | ML196UH030XE36B | R-454B | - - - | - - - | - - - | - - - | 15400 | - - - | 29400 | 15.2 | 12.5 | 24800 | 16000 | 7.5 | No | 217110117 | No | N/A | USA,Canada
ML14KP1-030-230A** | HG1K*36+TXV | ML196UH045XE36B | R-454B | - - - | - - - | - - - | - - - | 15700 | - - - | 29600 | 15.2 | 12.5 | 25200 | 16300 | 7.5 | No | 217110118 | No | N/A | USA,Canada
ML14KP1-030-230A** | HG1K*36+TXV | ML196UH070XE36B | R-454B | - - - | - - - | - - - | - - - | 15700 | - - - | 29400 | 15.2 | 12.5 | 25400 | 16300 | 7.8 | No | 217110119 | No | N/A | USA,Canada
ML14KP1-030-230A** | HG1K*36+TXV | ML196UH070XE48B | R-454B | - - - | - - - | - - - | - - - | 15600 | - - - | 29600 | 15.2 | 12.5 | 25200 | 16200 | 7.5 | No | 217110120 | No | N/A | USA,Canada
ML14KP1-030-230A** | HG1K*36+TXV | ML196UH090XE36C | R-454B | - - - | - - - | - - - | - - - | 15700 | - - - | 29200 | 14.5 | 12.5 | 25600 | 16300 | 7.8 | No | 217110121 | No | N/A | USA,Canada
ML14KP1-030-230A** | HG1K*36+TXV | ML196UH090XE48C | R-454B | - - - | - - - | - - - | - - - | 15700 | - - - | 29200 | 14.5 | 12.5 | 25600 | 16300 | 8 | No | 217110122 | No | N/A | USA,Canada
ML14KP1-030-230A** | HG1K*36+TXV | ML196UH090XE60C | R-454B | - - - | - - - | - - - | - - - | 15800 | - - - | 29600 | 14.5 | 12.5 | 25800 | 16400 | 8 | No | 217110123 | No | N/A | USA,Canada
ML14KP1-030-230A** | HG1K*36+TXV | ML196UH110XE60C | R-454B | - - - | - - - | - - - | - - - | 15800 | - - - | 29600 | 14.5 | 12.5 | 26000 | 16400 | 8 | No | 217110124 | No | N/A | USA,Canada
ML14KP1-030-230A** | HG1K*36+TXV | ML296UH045XV36B | R-454B | - - - | - - - | - - - | - - - | 15400 | - - - | 29600 | 15.2 | 13 | 24800 | 16000 | 7.5 | No | 217110125 | No | N/A | USA,Canada
ML14KP1-030-230A** | HG1K*36+TXV | ML296UH070XV36B | R-454B | - - - | - - - | - - - | - - - | 15500 | - - - | 29600 | 15.2 | 13 | 25000 | 16100 | 7.5 | No | 217110126 | No | N/A | USA,Canada
ML14KP1-030-230A** | HG1K*36+TXV | ML296UH090XV48C | R-454B | - - - | - - - | - - - | - - - | 15600 | - - - | 29000 | 14.5 | 12.5 | 25400 | 16200 | 7.8 | No | 217110127 | No | N/A | USA,Canada
ML14KP1-030-230A** | HG1K*36+TXV | ML296UH110XV60C | R-454B | - - - | - - - | - - - | - - - | 15700 | - - - | 29400 | 14.5 | 12.5 | 25800 | 16300 | 8 | No | 217110128 | No | N/A | USA,Canada
ML14KP1-030-230A** | HG1K*36+TXV | SL280DF060NV36B | R-454B | - - - | - - - | - - - | - - - | 17000 | - - - | 29200 | 14.5 | 12 | 27800 | 17600 | 8.05 | No | 217109880 | No | N/A | USA
ML14KP1-030-230A** | HG1K*36+TXV | SL280DF090V48B | R-454B | - - - | - - - | - - - | - - - | 17000 | - - - | 29200 | 14.5 | 12 | 27800 | 17600 | 8.05 | No | 217109881 | No | N/A | USA
ML14KP1-030-230A** | HG1K*36+TXV | SL280UH060NV36A | R-454B | - - - | - - - | - - - | - - - | 15500 | - - - | 29600 | 15.2 | 13 | 25000 | 16100 | 7.5 | No | 217109882 | No | N/A | USA
ML14KP1-030-230A** | HG1K*36+TXV | SL280UH070V36A | R-454B | - - - | - - - | - - - | - - - | 15500 | - - - | 29600 | 15.2 | 13 | 25000 | 16100 | 7.5 | No | 217109883 | No | N/A | USA
ML14KP1-030-230A** | HG1K*36+TXV | SL280UH070XV36A | R-454B | - - - | - - - | - - - | - - - | 15600 | - - - | 29600 | 15.2 | 12.5 | 25000 | 16200 | 7.5 | No | 217109884 | No | N/A | USA
ML14KP1-030-230A** | HG1K*36+TXV | SL280UH080NV48B | R-454B | - - - | - - - | - - - | - - - | 15500 | - - - | 29600 | 15.2 | 13 | 25000 | 16100 | 7.5 | No | 217109885 | No | N/A | USA
ML14KP1-030-230A** | HG1K*36+TXV | SL280UH090V36B | R-454B | - - - | - - - | - - - | - - - | 15400 | - - - | 29600 | 16 | 13 | 25000 | 16000 | 7.5 | No | 217109886 | No | N/A | USA
ML14KP1-030-230A** | HG1K*36+TXV | SL280UH090V48B | R-454B | - - - | - - - | - - - | - - - | 15500 | - - - | 29600 | 15.2 | 13 | 25000 | 16100 | 7.5 | No | 217109887 | No | N/A | USA
ML14KP1-030-230A** | HG1K*36+TXV | SL297UH040NV36B | R-454B | - - - | - - - | - - - | - - - | 15700 | - - - | 29600 | 15.2 | 12.5 | 25200 | 16300 | 7.5 | No | 217110129 | No | N/A | USA,Canada
ML14KP1-030-230A** | HG1K*36+TXV | SL297UH060NV36B | R-454B | - - - | - - - | - - - | - - - | 15700 | - - - | 29200 | 15.2 | 12.5 | 25200 | 16300 | 7.8 | No | 217110130 | No | N/A | USA,Canada
ML14KP1-030-230A** | HG1K*36+TXV | SL297UH080NV48C | R-454B | - - - | - - - | - - - | - - - | 15800 | - - - | 29000 | 14.3 | 12 | 25600 | 16400 | 7.8 | No | 217110131 | No | N/A | USA,Canada
ML14KP1-030-230A** | HG1K*36+TXV | SLP99DF070XV36B | R-454B | - - - | - - - | - - - | - - - | 17000 | - - - | 29200 | 14.5 | 12 | 27800 | 17600 | 8.05 | No | 217110132 | No | N/A | USA,Canada
ML14KP1-030-230A** | HG1K*36+TXV | SLP99UH070XV36B | R-454B | - - - | - - - | - - - | - - - | 15500 | - - - | 29600 | 15.2 | 13 | 25000 | 16100 | 7.5 | No | 217110133 | No | N/A | USA,Canada
ML14KP1-030-230A** | HG1K*36+TXV | SLP99UH090XV36C | R-454B | - - - | - - - | - - - | - - - | 15700 | - - - | 29000 | 14.3 | 12.5 | 25600 | 16300 | 7.8 | No | 217110134 | No | N/A | USA,Canada
ML14KP1-030-230A** | HG1K*36+TXV | SLP99UH090XV48C | R-454B | - - - | - - - | - - - | - - - | 15700 | - - - | 29400 | 14.5 | 12.5 | 25600 | 16300 | 7.8 | No | 217110135 | No | N/A | USA,Canada
ML14KP1-030-230A** | HG34*36+TXV | EL180UH060NE36A | R-454B | - - - | - - - | - - - | - - - | 16000 | - - - | 28600 | 14.5 | 12.5 | 25800 | 16600 | 7.5 | No | 217109526 | No | N/A | USA
ML14KP1-030-230A** | HG34*36+TXV | EL180UH080NE48B | R-454B | - - - | - - - | - - - | - - - | 15800 | - - - | 29200 | 15 | 12.5 | 25400 | 16400 | 7.75 | No | 217109527 | No | N/A | USA
ML14KP1-030-230A** | HG34*36+TXV | EL195UH040NE36B | R-454B | - - - | - - - | - - - | - - - | 15800 | - - - | 29000 | 14.5 | 12 | 25400 | 16400 | 7.75 | No | 217109811 | No | N/A | USA,Canada
ML14KP1-030-230A** | HG34*36+TXV | EL195UH060NE36B | R-454B | - - - | - - - | - - - | - - - | 15600 | - - - | 28800 | 15 | 12.5 | 25000 | 16200 | 7.75 | No | 217109812 | No | N/A | USA,Canada
ML14KP1-030-230A** | HG34*36+TXV | EL196UH030XE36B | R-454B | - - - | - - - | - - - | - - - | 15200 | - - - | 28400 | 15.2 | 12.5 | 24800 | 15800 | 7.5 | No | 217109815 | No | N/A | USA,Canada
ML14KP1-030-230A** | HG34*36+TXV | EL196UH045XE36B | R-454B | - - - | - - - | - - - | - - - | 15800 | - - - | 28800 | 14.5 | 12 | 25400 | 16400 | 7.75 | No | 217109816 | No | N/A | USA,Canada
ML14KP1-030-230A** | HG34*36+TXV | EL196UH070XE36B | R-454B | - - - | - - - | - - - | - - - | 15800 | - - - | 29000 | 14.5 | 12 | 25400 | 16400 | 7.75 | No | 217109817 | No | N/A | USA,Canada
ML14KP1-030-230A** | HG34*36+TXV | EL196UH090XE48C | R-454B | - - - | - - - | - - - | - - - | 15700 | - - - | 29200 | 14.5 | 12.5 | 25600 | 16300 | 7.95 | No | 217109528 | No | N/A | USA
ML14KP1-030-230A** | HG34*36+TXV | EL196UH110XE60C | R-454B | - - - | - - - | - - - | - - - | 15800 | - - - | 29600 | 14.5 | 12.5 | 26000 | 16400 | 8 | No | 217109529 | No | N/A | USA
ML14KP1-030-230A** | HG34*36+TXV | EL280DF090E48B | R-454B | - - - | - - - | - - - | - - - | 17000 | - - - | 28600 | 14.3 | 12 | 27800 | 17600 | 7.95 | No | 217109530 | No | N/A | USA
ML14KP1-030-230A** | HG34*36+TXV | EL280UH045E36A | R-454B | - - - | - - - | - - - | - - - | 15500 | - - - | 28200 | 15.2 | 13 | 25200 | 16100 | 7.5 | No | 217109531 | No | N/A | USA
ML14KP1-030-230A** | HG34*36+TXV | EL280UH070E36A | R-454B | - - - | - - - | - - - | - - - | 15200 | - - - | 28600 | 15.2 | 12.5 | 24800 | 15800 | 7.5 | No | 217109532 | No | N/A | USA
ML14KP1-030-230A** | HG34*36+TXV | EL280UH070XE36A | R-454B | - - - | - - - | - - - | - - - | 15200 | - - - | 28600 | 15.2 | 12.5 | 24800 | 15800 | 7.5 | No | 217109533 | No | N/A | USA
ML14KP1-030-230A** | HG34*36+TXV | EL280UH090E36B | R-454B | - - - | - - - | - - - | - - - | 15500 | - - - | 29000 | 15.2 | 12.5 | 25000 | 16100 | 7.75 | No | 217109534 | No | N/A | USA
ML14KP1-030-230A** | HG34*36+TXV | EL280UH090E48B | R-454B | - - - | - - - | - - - | - - - | 15600 | - - - | 29200 | 15.2 | 12.5 | 25200 | 16200 | 7.75 | No | 217109535 | No | N/A | USA
ML14KP1-030-230A** | HG34*36+TXV | EL280UH090XE48B | R-454B | - - - | - - - | - - - | - - - | 15600 | - - - | 29200 | 15.2 | 12.5 | 25200 | 16200 | 7.75 | No | 217109536 | No | N/A | USA
ML14KP1-030-230A** | HG34*36+TXV | EL280UH110E48C | R-454B | - - - | - - - | - - - | - - - | 15700 | - - - | 29600 | 14.5 | 12.5 | 25600 | 16300 | 7.95 | No | 217109537 | No | N/A | USA
ML14KP1-030-230A** | HG34*36+TXV | EL280UH110E60C | R-454B | - - - | - - - | - - - | - - - | 15800 | - - - | 29600 | 14.5 | 12.5 | 26000 | 16400 | 8 | No | 217109538 | No | N/A | USA
ML14KP1-030-230A** | HG34*36+TXV | EL280UH110XE60C | R-454B | - - - | - - - | - - - | - - - | 15800 | - - - | 29600 | 14.5 | 12.5 | 26000 | 16400 | 8 | No | 217109539 | No | N/A | USA
ML14KP1-030-230A** | HG34*36+TXV | EL297DF045XE36B | R-454B | - - - | - - - | - - - | - - - | 17000 | - - - | 28400 | 14.3 | 12 | 27600 | 17600 | 7.85 | No | 217109830 | No | N/A | USA,Canada
ML14KP1-030-230A** | HG34*36+TXV | EL297DF045XV36B | R-454B | - - - | - - - | - - - | - - - | 17000 | - - - | 28600 | 14.3 | 12 | 27600 | 17600 | 7.85 | No | 217109831 | No | N/A | USA,Canada
ML14KP1-030-230A** | HG34*36+TXV | EL297UH045XE36B | R-454B | - - - | - - - | - - - | - - - | 15500 | - - - | 28800 | 15.2 | 12.5 | 25000 | 16100 | 7.75 | No | 217109832 | No | N/A | USA,Canada
ML14KP1-030-230A** | HG34*36+TXV | EL297UH045XV36B | R-454B | - - - | - - - | - - - | - - - | 15700 | - - - | 28800 | 15 | 12 | 25200 | 16300 | 7.75 | No | 217109833 | No | N/A | USA,Canada
ML14KP1-030-230A** | HG34*36+TXV | EL297UH070XE36B | R-454B | - - - | - - - | - - - | - - - | 15800 | - - - | 29000 | 15 | 12 | 25400 | 16400 | 7.75 | No | 217109834 | No | N/A | USA,Canada
ML14KP1-030-230A** | HG34*36+TXV | EL297UH070XV36B | R-454B | - - - | - - - | - - - | - - - | 15300 | - - - | 28800 | 15.2 | 12.5 | 25200 | 15900 | 7.5 | No | 217109835 | No | N/A | USA,Canada
ML14KP1-030-230A** | HG34*36+TXV | EL297UH090XE48C | R-454B | - - - | - - - | - - - | - - - | 15700 | - - - | 29200 | 14.5 | 12.5 | 25600 | 16300 | 7.95 | No | 217109836 | No | N/A | USA,Canada
ML14KP1-030-230A** | HG34*36+TXV | EL297UH090XV36C | R-454B | - - - | - - - | - - - | - - - | 15700 | - - - | 28800 | 14.5 | 12.5 | 25600 | 16300 | 7.75 | No | 217109837 | No | N/A | USA,Canada
ML14KP1-030-230A** | HG34*36+TXV | EL297UH110XE60C | R-454B | - - - | - - - | - - - | - - - | 15800 | - - - | 29600 | 14.5 | 12.5 | 25800 | 16400 | 8 | No | 217109838 | No | N/A | USA,Canada
ML14KP1-030-230A** | HG34*36+TXV | EL297UH110XV48C | R-454B | - - - | - - - | - - - | - - - | 15600 | - - - | 29000 | 14.5 | 12.5 | 25400 | 16200 | 7.95 | No | 217109839 | No | N/A | USA,Canada
ML14KP1-030-230A** | HG34*36+TXV | ML180DF070E36B | R-454B | - - - | - - - | - - - | - - - | 16900 | - - - | 28400 | 14.3 | 12 | 27400 | 17500 | 7.85 | No | 217109540 | No | N/A | USA
ML14KP1-030-230A** | HG34*36+TXV | ML180DF090E48B | R-454B | - - - | - - - | - - - | - - - | 16800 | - - - | 28600 | 14.3 | 12 | 27600 | 17400 | 7.95 | No | 217109541 | No | N/A | USA
ML14KP1-030-230A** | HG34*36+TXV | ML180UH030V36A | R-454B | - - - | - - - | - - - | - - - | 15500 | - - - | 29000 | 15.2 | 12.5 | 25200 | 16100 | 7.5 | No | 217109542 | No | N/A | USA
ML14KP1-030-230A** | HG34*36+TXV | ML180UH045E36A | R-454B | - - - | - - - | - - - | - - - | 15400 | - - - | 28000 | 15.2 | 13 | 25000 | 16000 | 7.5 | No | 217109543 | No | N/A | USA
ML14KP1-030-230A** | HG34*36+TXV | ML180UH045V36A | R-454B | - - - | - - - | - - - | - - - | 15500 | - - - | 29000 | 15.2 | 12.5 | 25200 | 16100 | 7.5 | No | 217109544 | No | N/A | USA
ML14KP1-030-230A** | HG34*36+TXV | ML180UH045XE36A | R-454B | - - - | - - - | - - - | - - - | 15400 | - - - | 28000 | 15.2 | 13 | 25000 | 16000 | 7.5 | No | 217109545 | No | N/A | USA
ML14KP1-030-230A** | HG34*36+TXV | ML180UH070E36A | R-454B | - - - | - - - | - - - | - - - | 15200 | - - - | 28600 | 15.2 | 12.5 | 24800 | 15800 | 7.5 | No | 217109546 | No | N/A | USA
ML14KP1-030-230A** | HG34*36+TXV | ML180UH070E36B | R-454B | - - - | - - - | - - - | - - - | 15500 | - - - | 28600 | 15.2 | 12.5 | 25000 | 16100 | 7.75 | No | 217109547 | No | N/A | USA
ML14KP1-030-230A** | HG34*36+TXV | ML180UH070V36A | R-454B | - - - | - - - | - - - | - - - | 15300 | - - - | 28800 | 15.2 | 12.5 | 25200 | 15900 | 7.5 | No | 217109548 | No | N/A | USA
ML14KP1-030-230A** | HG34*36+TXV | ML180UH070V36B | R-454B | - - - | - - - | - - - | - - - | 15600 | - - - | 29200 | 15.2 | 12.5 | 25200 | 16200 | 7.75 | No | 217109549 | No | N/A | USA
ML14KP1-030-230A** | HG34*36+TXV | ML180UH070V48B | R-454B | - - - | - - - | - - - | - - - | 15600 | - - - | 29200 | 15.2 | 12.5 | 25200 | 16200 | 7.75 | No | 217109550 | No | N/A | USA
ML14KP1-030-230A** | HG34*36+TXV | ML180UH070XE36A | R-454B | - - - | - - - | - - - | - - - | 15400 | - - - | 28000 | 15.2 | 13 | 25000 | 16000 | 7.5 | No | 217109551 | No | N/A | USA
ML14KP1-030-230A** | HG34*36+TXV | ML180UH070XE36B | R-454B | - - - | - - - | - - - | - - - | 15500 | - - - | 28600 | 15.2 | 12.5 | 25000 | 16100 | 7.75 | No | 217109552 | No | N/A | USA
ML14KP1-030-230A** | HG34*36+TXV | ML180UH090E48B | R-454B | - - - | - - - | - - - | - - - | 15500 | - - - | 29200 | 15.2 | 13 | 25000 | 16100 | 7.7 | No | 217109553 | No | N/A | USA
ML14KP1-030-230A** | HG34*36+TXV | ML180UH090E60C | R-454B | - - - | - - - | - - - | - - - | 15800 | - - - | 29600 | 14.5 | 12.5 | 25800 | 16400 | 8 | No | 217109554 | No | N/A | USA
ML14KP1-030-230A** | HG34*36+TXV | ML180UH090V48B | R-454B | - - - | - - - | - - - | - - - | 15600 | - - - | 29000 | 15.2 | 12.5 | 25200 | 16200 | 7.75 | No | 217109555 | No | N/A | USA
ML14KP1-030-230A** | HG34*36+TXV | ML180UH090XE48B | R-454B | - - - | - - - | - - - | - - - | 15500 | - - - | 29200 | 15.2 | 13 | 25000 | 16100 | 7.7 | No | 217109556 | No | N/A | USA
ML14KP1-030-230A** | HG34*36+TXV | ML180UH110E60C | R-454B | - - - | - - - | - - - | - - - | 15700 | - - - | 29200 | 14.5 | 12.5 | 25600 | 16300 | 7.95 | No | 217109557 | No | N/A | USA
ML14KP1-030-230A** | HG34*36+TXV | ML180UH110XE60C | R-454B | - - - | - - - | - - - | - - - | 15700 | - - - | 29200 | 14.5 | 12.5 | 25600 | 16300 | 7.95 | No | 217109558 | No | N/A | USA
ML14KP1-030-230A** | HG34*36+TXV | ML193DF045XE36B | R-454B | - - - | - - - | - - - | - - - | 17100 | - - - | 28600 | 14.3 | 12 | 27800 | 17700 | 7.85 | No | 217109559 | No | N/A | USA
ML14KP1-030-230A** | HG34*36+TXV | ML193DF070XE36B | R-454B | - - - | - - - | - - - | - - - | 17000 | - - - | 28600 | 14.3 | 12 | 27800 | 17600 | 7.85 | No | 217109560 | No | N/A | USA
ML14KP1-030-230A** | HG34*36+TXV | ML193UH030XE36B | R-454B | - - - | - - - | - - - | - - - | 15300 | - - - | 28600 | 15.2 | 12.5 | 25000 | 15900 | 7.5 | No | 217109561 | No | N/A | USA
ML14KP1-030-230A** | HG34*36+TXV | ML193UH045XE36B | R-454B | - - - | - - - | - - - | - - - | 15200 | - - - | 28400 | 15.2 | 12.5 | 24800 | 15800 | 7.5 | No | 217109562 | No | N/A | USA
ML14KP1-030-230A** | HG34*36+TXV | ML193UH070XE36B | R-454B | - - - | - - - | - - - | - - - | 15500 | - - - | 29000 | 15.2 | 12.5 | 25400 | 16100 | 7.5 | No | 217109563 | No | N/A | USA
ML14KP1-030-230A** | HG34*36+TXV | ML193UH090XE36C | R-454B | - - - | - - - | - - - | - - - | 15600 | - - - | 28800 | 14.5 | 12.5 | 25400 | 16200 | 7.95 | No | 217109564 | No | N/A | USA
ML14KP1-030-230A** | HG34*36+TXV | ML193UH090XE48C | R-454B | - - - | - - - | - - - | - - - | 15600 | - - - | 29000 | 14.5 | 12.5 | 25600 | 16200 | 7.95 | No | 217109565 | No | N/A | USA
ML14KP1-030-230A** | HG34*36+TXV | ML193UH110XE48C | R-454B | - - - | - - - | - - - | - - - | 15700 | - - - | 29200 | 14.5 | 12.5 | 25600 | 16300 | 7.95 | No | 217109566 | No | N/A | USA
ML14KP1-030-230A** | HG34*36+TXV | ML193UH110XE60C | R-454B | - - - | - - - | - - - | - - - | 15800 | - - - | 29600 | 14.5 | 12.5 | 25800 | 16400 | 7.95 | No | 217109567 | No | N/A | USA
ML14KP1-030-230A** | HG34*36+TXV | ML196UH030XE36B | R-454B | - - - | - - - | - - - | - - - | 15200 | - - - | 28400 | 15.2 | 12.5 | 24800 | 15800 | 7.5 | No | 217109868 | No | N/A | USA,Canada
ML14KP1-030-230A** | HG34*36+TXV | ML196UH045XE36B | R-454B | - - - | - - - | - - - | - - - | 15800 | - - - | 28800 | 14.5 | 12 | 25400 | 16400 | 7.75 | No | 217109869 | No | N/A | USA,Canada
ML14KP1-030-230A** | HG34*36+TXV | ML196UH070XE36B | R-454B | - - - | - - - | - - - | - - - | 15700 | - - - | 29200 | 15 | 12.5 | 25400 | 16300 | 7.75 | No | 217109870 | No | N/A | USA,Canada
ML14KP1-030-230A** | HG34*36+TXV | ML196UH070XE48B | R-454B | - - - | - - - | - - - | - - - | 15800 | - - - | 29000 | 14.5 | 12 | 25400 | 16400 | 7.75 | No | 217109871 | No | N/A | USA,Canada
ML14KP1-030-230A** | HG34*36+TXV | ML196UH090XE36C | R-454B | - - - | - - - | - - - | - - - | 15700 | - - - | 29000 | 14.5 | 12.5 | 25600 | 16300 | 7.75 | No | 217109872 | No | N/A | USA,Canada
ML14KP1-030-230A** | HG34*36+TXV | ML196UH090XE48C | R-454B | - - - | - - - | - - - | - - - | 15700 | - - - | 29000 | 14.5 | 12.5 | 25600 | 16300 | 7.95 | No | 217109873 | No | N/A | USA,Canada
ML14KP1-030-230A** | HG34*36+TXV | ML196UH090XE60C | R-454B | - - - | - - - | - - - | - - - | 15800 | - - - | 29600 | 14.5 | 12.5 | 25800 | 16400 | 7.95 | No | 217109874 | No | N/A | USA,Canada
ML14KP1-030-230A** | HG34*36+TXV | ML196UH110XE60C | R-454B | - - - | - - - | - - - | - - - | 15800 | - - - | 29600 | 14.5 | 12.5 | 26000 | 16400 | 8 | No | 217109875 | No | N/A | USA,Canada
ML14KP1-030-230A** | HG34*36+TXV | ML296UH045XV36B | R-454B | - - - | - - - | - - - | - - - | 15500 | - - - | 28800 | 15.2 | 12.5 | 25000 | 16100 | 7.75 | No | 217109876 | No | N/A | USA,Canada
ML14KP1-030-230A** | HG34*36+TXV | ML296UH070XV36B | R-454B | - - - | - - - | - - - | - - - | 15600 | - - - | 29000 | 15.2 | 12.5 | 25200 | 16200 | 7.75 | No | 217109877 | No | N/A | USA,Canada
ML14KP1-030-230A** | HG34*36+TXV | ML296UH090XV48C | R-454B | - - - | - - - | - - - | - - - | 15600 | - - - | 28800 | 14.5 | 12.5 | 25400 | 16200 | 7.75 | No | 217109878 | No | N/A | USA,Canada
ML14KP1-030-230A** | HG34*36+TXV | ML296UH110XV60C | R-454B | - - - | - - - | - - - | - - - | 15700 | - - - | 29400 | 14.5 | 12.5 | 25800 | 16300 | 7.95 | No | 217109879 | No | N/A | USA,Canada
ML14KP1-030-230A** | HG34*36+TXV | SL280DF060NV36B | R-454B | - - - | - - - | - - - | - - - | 17000 | - - - | 28600 | 14.3 | 12 | 27600 | 17600 | 7.85 | No | 217109568 | No | N/A | USA
ML14KP1-030-230A** | HG34*36+TXV | SL280DF090V48B | R-454B | - - - | - - - | - - - | - - - | 16900 | - - - | 28600 | 14.3 | 12 | 27600 | 17500 | 7.85 | No | 217109569 | No | N/A | USA
ML14KP1-030-230A** | HG34*36+TXV | SL280UH060NV36A | R-454B | - - - | - - - | - - - | - - - | 15400 | - - - | 29000 | 15.2 | 12.5 | 25200 | 16000 | 7.5 | No | 217109570 | No | N/A | USA
ML14KP1-030-230A** | HG34*36+TXV | SL280UH070V36A | R-454B | - - - | - - - | - - - | - - - | 15300 | - - - | 28800 | 15.2 | 12.5 | 25200 | 15900 | 7.5 | No | 217109571 | No | N/A | USA
ML14KP1-030-230A** | HG34*36+TXV | SL280UH070XV36A | R-454B | - - - | - - - | - - - | - - - | 15300 | - - - | 28800 | 15.2 | 12.5 | 25200 | 15900 | 7.5 | No | 217109572 | No | N/A | USA
ML14KP1-030-230A** | HG34*36+TXV | SL280UH080NV48B | R-454B | - - - | - - - | - - - | - - - | 15300 | - - - | 28800 | 15.2 | 12.5 | 25200 | 15900 | 7.5 | No | 217109573 | No | N/A | USA
ML14KP1-030-230A** | HG34*36+TXV | SL280UH090V36B | R-454B | - - - | - - - | - - - | - - - | 15600 | - - - | 29000 | 15.2 | 12.5 | 25200 | 16200 | 7.75 | No | 217109574 | No | N/A | USA
ML14KP1-030-230A** | HG34*36+TXV | SL280UH090V48B | R-454B | - - - | - - - | - - - | - - - | 15600 | - - - | 29000 | 15.2 | 12.5 | 25200 | 16200 | 7.75 | No | 217109575 | No | N/A | USA
ML14KP1-030-230A** | HG34*36+TXV | SL297UH040NV36B | R-454B | - - - | - - - | - - - | - - - | 15800 | - - - | 28800 | 14.5 | 12 | 25400 | 16400 | 7.75 | No | 217109888 | No | N/A | USA,Canada
ML14KP1-030-230A** | HG34*36+TXV | SL297UH060NV36B | R-454B | - - - | - - - | - - - | - - - | 15300 | - - - | 28800 | 15.2 | 12.5 | 25200 | 15900 | 7.5 | No | 217109889 | No | N/A | USA,Canada
ML14KP1-030-230A** | HG34*36+TXV | SLP99DF070XV36B | R-454B | - - - | - - - | - - - | - - - | 17000 | - - - | 28600 | 14.3 | 12 | 27600 | 17600 | 7.85 | No | 217109890 | No | N/A | USA,Canada
ML14KP1-030-230A** | HG34*36+TXV | SLP99UH070XV36B | R-454B | - - - | - - - | - - - | - - - | 15400 | - - - | 28800 | 15.2 | 12.5 | 25200 | 16000 | 7.5 | No | 217109891 | No | N/A | USA,Canada
ML14KP1-030-230A** | HG34*36+TXV | SLP99UH090XV48C | R-454B | - - - | - - - | - - - | - - - | 15700 | - - - | 29200 | 14.5 | 12.5 | 25600 | 16300 | 7.75 | No | 217109892 | No | N/A | USA,Canada
ML14KP1-030-230A** | L*18/36T*+TXV | EL180UH060NE36A | R-454B | - - - | - - - | - - - | - - - | 16000 | - - - | 28600 | 14.5 | 12.5 | 25800 | 16600 | 7.5 | No | 216967650 | No | N/A | USA
ML14KP1-030-230A** | L*18/36T*+TXV | EL180UH080NE48B | R-454B | - - - | - - - | - - - | - - - | 15800 | - - - | 28800 | 15 | 12 | 25400 | 16400 | 7.65 | No | 216967663 | No | N/A | USA
ML14KP1-030-230A** | L*18/36T*+TXV | EL195UH040NE36B | R-454B | - - - | - - - | - - - | - - - | 15800 | - - - | 28600 | 14.5 | 12 | 25400 | 16400 | 7.65 | No | 216975302 | No | N/A | USA,Canada
ML14KP1-030-230A** | L*18/36T*+TXV | EL195UH060NE36B | R-454B | - - - | - - - | - - - | - - - | 15600 | - - - | 28400 | 15 | 12 | 25000 | 16200 | 7.65 | No | 216975318 | No | N/A | USA,Canada
ML14KP1-030-230A** | L*18/36T*+TXV | SL280UH060NV36A | R-454B | - - - | - - - | - - - | - - - | 15700 | - - - | 28400 | 14.5 | 12.5 | 25400 | 16300 | 7.5 | No | 216967680 | No | N/A | USA
ML14KP1-030-230A** | L*18/36T*+TXV | SL280UH080NV48B | R-454B | - - - | - - - | - - - | - - - | 15700 | - - - | 28400 | 15 | 12 | 25200 | 16300 | 7.65 | No | 216967693 | No | N/A | USA
ML14KP1-030-230A** | L*18/36T*+TXV | SL297UH040NV36B | R-454B | - - - | - - - | - - - | - - - | 15800 | - - - | 28400 | 14.5 | 12 | 25400 | 16400 | 7.65 | No | 216975334 | No | N/A | USA,Canada
ML14KP1-030-230A** | L*18/36T*+TXV | SL297UH060NV36B | R-454B | - - - | - - - | - - - | - - - | 15700 | - - - | 28600 | 15 | 12 | 25200 | 16300 | 7.65 | No | 216975350 | No | N/A | USA,Canada
ML14KP1-030-230A** | L*18/36V*+TXV | EL180UH060NE36A | R-454B | - - - | - - - | - - - | - - - | 16000 | - - - | 28600 | 14.5 | 12.5 | 25800 | 16600 | 7.5 | No | 216967649 | No | N/A | USA
ML14KP1-030-230A** | L*18/36V*+TXV | EL180UH080NE48B | R-454B | - - - | - - - | - - - | - - - | 15800 | - - - | 28800 | 15 | 12 | 25400 | 16400 | 7.65 | No | 216967662 | No | N/A | USA
ML14KP1-030-230A** | L*18/36V*+TXV | EL195UH040NE36B | R-454B | - - - | - - - | - - - | - - - | 15800 | - - - | 28600 | 14.5 | 12 | 25400 | 16400 | 7.65 | No | 216975301 | No | N/A | USA,Canada
ML14KP1-030-230A** | L*18/36V*+TXV | EL195UH060NE36B | R-454B | - - - | - - - | - - - | - - - | 15600 | - - - | 28400 | 15 | 12 | 25000 | 16200 | 7.65 | No | 216975317 | No | N/A | USA,Canada
ML14KP1-030-230A** | L*18/36V*+TXV | EL196UH030XE36B | R-454B | - - - | - - - | - - - | - - - | 15500 | - - - | 28200 | 14.3 | 12 | 25600 | 16100 | 7.5 | No | 217186759 | No | N/A | USA,Canada
ML14KP1-030-230A** | L*18/36V*+TXV | EL196UH045XE36B | R-454B | - - - | - - - | - - - | - - - | 15800 | - - - | 28400 | 14.5 | 12 | 25400 | 16400 | 7.65 | No | 217186765 | No | N/A | USA,Canada
ML14KP1-030-230A** | L*18/36V*+TXV | EL196UH070XE36B | R-454B | - - - | - - - | - - - | - - - | 15800 | - - - | 28600 | 14.5 | 12 | 25400 | 16400 | 7.65 | No | 217186771 | No | N/A | USA,Canada
ML14KP1-030-230A** | L*18/36V*+TXV | EL280UH045E36A | R-454B | - - - | - - - | - - - | - - - | 15500 | - - - | 28200 | 15.2 | 12.5 | 25200 | 16100 | 7.5 | No | 217183980 | No | N/A | USA
ML14KP1-030-230A** | L*18/36V*+TXV | EL280UH070E36A | R-454B | - - - | - - - | - - - | - - - | 15900 | - - - | 28600 | 14.5 | 12.5 | 25600 | 16500 | 7.5 | No | 217183985 | No | N/A | USA
ML14KP1-030-230A** | L*18/36V*+TXV | EL280UH070XE36A | R-454B | - - - | - - - | - - - | - - - | 15900 | - - - | 28600 | 14.5 | 12.5 | 25600 | 16500 | 7.5 | No | 217183990 | No | N/A | USA
ML14KP1-030-230A** | L*18/36V*+TXV | EL280UH090E36B | R-454B | - - - | - - - | - - - | - - - | 15500 | - - - | 28600 | 15.2 | 12.5 | 25000 | 16100 | 7.65 | No | 217183996 | No | N/A | USA
ML14KP1-030-230A** | L*18/36V*+TXV | EL280UH090E48B | R-454B | - - - | - - - | - - - | - - - | 15600 | - - - | 28800 | 15.2 | 12.5 | 25200 | 16200 | 7.65 | No | 217184002 | No | N/A | USA
ML14KP1-030-230A** | L*18/36V*+TXV | EL280UH090XE48B | R-454B | - - - | - - - | - - - | - - - | 15600 | - - - | 28800 | 15.2 | 12.5 | 25200 | 16200 | 7.65 | No | 217184008 | No | N/A | USA
ML14KP1-030-230A** | L*18/36V*+TXV | EL297UH045XE36B | R-454B | - - - | - - - | - - - | - - - | 15500 | - - - | 28400 | 15.2 | 12.5 | 25000 | 16100 | 7.65 | No | 217186777 | No | N/A | USA,Canada
ML14KP1-030-230A** | L*18/36V*+TXV | EL297UH045XV36B | R-454B | - - - | - - - | - - - | - - - | 15700 | - - - | 28400 | 15 | 12 | 25200 | 16300 | 7.65 | No | 217186783 | No | N/A | USA,Canada
ML14KP1-030-230A** | L*18/36V*+TXV | EL297UH070XE36B | R-454B | - - - | - - - | - - - | - - - | 15800 | - - - | 28600 | 15 | 12 | 25400 | 16400 | 7.65 | No | 217186789 | No | N/A | USA,Canada
ML14KP1-030-230A** | L*18/36V*+TXV | EL297UH070XV36B | R-454B | - - - | - - - | - - - | - - - | 15600 | - - - | 28600 | 15 | 12 | 25200 | 16200 | 7.65 | No | 217186795 | No | N/A | USA,Canada
ML14KP1-030-230A** | L*18/36V*+TXV | ML180UH030V36A | R-454B | - - - | - - - | - - - | - - - | 15700 | - - - | 28600 | 14.5 | 12.5 | 25600 | 16300 | 7.5 | No | 217184017 | No | N/A | USA
ML14KP1-030-230A** | L*18/36V*+TXV | ML180UH045E36A | R-454B | - - - | - - - | - - - | - - - | 15400 | - - - | 28000 | 15.2 | 12.5 | 25000 | 16000 | 7.5 | No | 217184022 | No | N/A | USA
ML14KP1-030-230A** | L*18/36V*+TXV | ML180UH045V36A | R-454B | - - - | - - - | - - - | - - - | 15700 | - - - | 28400 | 14.5 | 12.5 | 25600 | 16300 | 7.5 | No | 217184027 | No | N/A | USA
ML14KP1-030-230A** | L*18/36V*+TXV | ML180UH045XE36A | R-454B | - - - | - - - | - - - | - - - | 15400 | - - - | 28000 | 15.2 | 12.5 | 25000 | 16000 | 7.5 | No | 217184032 | No | N/A | USA
ML14KP1-030-230A** | L*18/36V*+TXV | ML180UH070E36A | R-454B | - - - | - - - | - - - | - - - | 15500 | - - - | 28000 | 14.5 | 12.5 | 25000 | 16100 | 7.5 | No | 217184037 | No | N/A | USA
ML14KP1-030-230A** | L*18/36V*+TXV | ML180UH070E36B | R-454B | - - - | - - - | - - - | - - - | 15500 | - - - | 28200 | 15.2 | 12.5 | 25000 | 16100 | 7.65 | No | 217184043 | No | N/A | USA
ML14KP1-030-230A** | L*18/36V*+TXV | ML180UH070V36A | R-454B | - - - | - - - | - - - | - - - | 15700 | - - - | 28400 | 14.5 | 12.5 | 25400 | 16300 | 7.5 | No | 217184048 | No | N/A | USA
ML14KP1-030-230A** | L*18/36V*+TXV | ML180UH070V36B | R-454B | - - - | - - - | - - - | - - - | 15600 | - - - | 28800 | 15.2 | 12.5 | 25200 | 16200 | 7.65 | No | 217184054 | No | N/A | USA
ML14KP1-030-230A** | L*18/36V*+TXV | ML180UH070V48B | R-454B | - - - | - - - | - - - | - - - | 15600 | - - - | 28800 | 15.2 | 12.5 | 25200 | 16200 | 7.65 | No | 217184060 | No | N/A | USA
ML14KP1-030-230A** | L*18/36V*+TXV | ML180UH070XE36A | R-454B | - - - | - - - | - - - | - - - | 15400 | - - - | 28000 | 15.2 | 12.5 | 25000 | 16000 | 7.5 | No | 217184065 | No | N/A | USA
ML14KP1-030-230A** | L*18/36V*+TXV | ML180UH070XE36B | R-454B | - - - | - - - | - - - | - - - | 15500 | - - - | 28200 | 15.2 | 12.5 | 25000 | 16100 | 7.65 | No | 217184071 | No | N/A | USA
ML14KP1-030-230A** | L*18/36V*+TXV | ML180UH090E48B | R-454B | - - - | - - - | - - - | - - - | 15500 | - - - | 28800 | 15.2 | 13 | 25000 | 16100 | 7.6 | No | 217184077 | No | N/A | USA
ML14KP1-030-230A** | L*18/36V*+TXV | ML180UH090V48B | R-454B | - - - | - - - | - - - | - - - | 15600 | - - - | 28600 | 15.2 | 12.5 | 25200 | 16200 | 7.65 | No | 217184083 | No | N/A | USA
ML14KP1-030-230A** | L*18/36V*+TXV | ML180UH090XE48B | R-454B | - - - | - - - | - - - | - - - | 15500 | - - - | 28800 | 15.2 | 13 | 25000 | 16100 | 7.6 | No | 217184089 | No | N/A | USA
ML14KP1-030-230A** | L*18/36V*+TXV | ML193UH030XE36B | R-454B | - - - | - - - | - - - | - - - | 15600 | - - - | 28400 | 15 | 12 | 25200 | 16200 | 7.65 | No | 217184095 | No | N/A | USA
ML14KP1-030-230A** | L*18/36V*+TXV | ML193UH045XE36B | R-454B | - - - | - - - | - - - | - - - | 15400 | - - - | 28200 | 14.5 | 12 | 25600 | 16000 | 7.5 | No | 217184101 | No | N/A | USA
ML14KP1-030-230A** | L*18/36V*+TXV | ML193UH070XE36B | R-454B | - - - | - - - | - - - | - - - | 15700 | - - - | 28800 | 15 | 12 | 25400 | 16300 | 7.65 | No | 217184107 | No | N/A | USA
ML14KP1-030-230A** | L*18/36V*+TXV | ML196UH030XE36B | R-454B | - - - | - - - | - - - | - - - | 15500 | - - - | 28200 | 14.3 | 12 | 25600 | 16100 | 7.5 | No | 217186816 | No | N/A | USA,Canada
ML14KP1-030-230A** | L*18/36V*+TXV | ML196UH045XE36B | R-454B | - - - | - - - | - - - | - - - | 15800 | - - - | 28400 | 14.5 | 12 | 25400 | 16400 | 7.65 | No | 217186822 | No | N/A | USA,Canada
ML14KP1-030-230A** | L*18/36V*+TXV | ML196UH070XE36B | R-454B | - - - | - - - | - - - | - - - | 15700 | - - - | 28800 | 15 | 12 | 25400 | 16300 | 7.65 | No | 217186828 | No | N/A | USA,Canada
ML14KP1-030-230A** | L*18/36V*+TXV | ML196UH070XE48B | R-454B | - - - | - - - | - - - | - - - | 15800 | - - - | 28600 | 14.5 | 12 | 25400 | 16400 | 7.65 | No | 217186834 | No | N/A | USA,Canada
ML14KP1-030-230A** | L*18/36V*+TXV | ML296UH045XV36B | R-454B | - - - | - - - | - - - | - - - | 15500 | - - - | 28400 | 15.2 | 12.5 | 25000 | 16100 | 7.65 | No | 217186848 | No | N/A | USA,Canada
ML14KP1-030-230A** | L*18/36V*+TXV | ML296UH070XV36B | R-454B | - - - | - - - | - - - | - - - | 15600 | - - - | 28600 | 15.2 | 12.5 | 25200 | 16200 | 7.65 | No | 217186854 | No | N/A | USA,Canada
ML14KP1-030-230A** | L*18/36V*+TXV | SL280UH060NV36A | R-454B | - - - | - - - | - - - | - - - | 15700 | - - - | 28400 | 14.5 | 12.5 | 25400 | 16300 | 7.5 | No | 216967679 | No | N/A | USA
ML14KP1-030-230A** | L*18/36V*+TXV | SL280UH070V36A | R-454B | - - - | - - - | - - - | - - - | 15700 | - - - | 28400 | 14.5 | 12.5 | 25400 | 16300 | 7.5 | No | 217184124 | No | N/A | USA
ML14KP1-030-230A** | L*18/36V*+TXV | SL280UH070XV36A | R-454B | - - - | - - - | - - - | - - - | 15800 | - - - | 28200 | 14.5 | 12.5 | 25600 | 16400 | 7.5 | No | 217184129 | No | N/A | USA
ML14KP1-030-230A** | L*18/36V*+TXV | SL280UH080NV48B | R-454B | - - - | - - - | - - - | - - - | 15700 | - - - | 28400 | 15 | 12 | 25200 | 16300 | 7.65 | No | 216967692 | No | N/A | USA
ML14KP1-030-230A** | L*18/36V*+TXV | SL280UH090V36B | R-454B | - - - | - - - | - - - | - - - | 15600 | - - - | 28600 | 15.2 | 12.5 | 25200 | 16200 | 7.65 | No | 217184135 | No | N/A | USA
ML14KP1-030-230A** | L*18/36V*+TXV | SL280UH090V48B | R-454B | - - - | - - - | - - - | - - - | 15600 | - - - | 28600 | 15.2 | 12.5 | 25200 | 16200 | 7.65 | No | 217184141 | No | N/A | USA
ML14KP1-030-230A** | L*18/36V*+TXV | SL297UH040NV36B | R-454B | - - - | - - - | - - - | - - - | 15800 | - - - | 28400 | 14.5 | 12 | 25400 | 16400 | 7.65 | No | 216975333 | No | N/A | USA,Canada
ML14KP1-030-230A** | L*18/36V*+TXV | SL297UH060NV36B | R-454B | - - - | - - - | - - - | - - - | 15700 | - - - | 28600 | 15 | 12 | 25200 | 16300 | 7.65 | No | 216975349 | No | N/A | USA,Canada
ML14KP1-030-230A** | L*18/36V*+TXV | SLP99UH070XV36B | R-454B | - - - | - - - | - - - | - - - | 15700 | - - - | 28600 | 15 | 12 | 25200 | 16300 | 7.65 | No | 217186865 | No | N/A | USA,Canada
ML14KP1-030-230A** | L*19/36S*+TXV | EL180UH060NE36A | R-454B | - - - | - - - | - - - | - - - | 16000 | - - - | 28600 | 14.5 | 12.5 | 25800 | 16600 | 7.5 | No | 216967652 | No | N/A | USA
ML14KP1-030-230A** | L*19/36S*+TXV | EL180UH080NE48B | R-454B | - - - | - - - | - - - | - - - | 15800 | - - - | 29200 | 15 | 12.5 | 25400 | 16400 | 7.75 | No | 216967667 | No | N/A | USA
ML14KP1-030-230A** | L*19/36S*+TXV | EL195UH040NE36B | R-454B | - - - | - - - | - - - | - - - | 15800 | - - - | 29000 | 14.5 | 12 | 25400 | 16400 | 7.75 | No | 216975306 | No | N/A | USA,Canada
ML14KP1-030-230A** | L*19/36S*+TXV | EL195UH060NE36B | R-454B | - - - | - - - | - - - | - - - | 15600 | - - - | 28800 | 15 | 12.5 | 25000 | 16200 | 7.75 | No | 216975322 | No | N/A | USA,Canada
ML14KP1-030-230A** | L*19/36S*+TXV | SL280UH060NV36A | R-454B | - - - | - - - | - - - | - - - | 15400 | - - - | 29000 | 15.2 | 12.5 | 25200 | 16000 | 7.5 | No | 216967682 | No | N/A | USA
ML14KP1-030-230A** | L*19/36S*+TXV | SL280UH080NV48B | R-454B | - - - | - - - | - - - | - - - | 15300 | - - - | 28800 | 15.2 | 12.5 | 25200 | 15900 | 7.5 | No | 216967697 | No | N/A | USA
ML14KP1-030-230A** | L*19/36S*+TXV | SL297UH040NV36B | R-454B | - - - | - - - | - - - | - - - | 15800 | - - - | 28800 | 14.5 | 12 | 25400 | 16400 | 7.75 | No | 216975338 | No | N/A | USA,Canada
ML14KP1-030-230A** | L*19/36S*+TXV | SL297UH060NV36B | R-454B | - - - | - - - | - - - | - - - | 15300 | - - - | 28800 | 15.2 | 12.5 | 25200 | 15900 | 7.5 | No | 216975354 | No | N/A | USA,Canada
ML14KP1-030-230A** | L*19/36U*+TXV | EL180UH060NE36A | R-454B | - - - | - - - | - - - | - - - | 16000 | - - - | 28600 | 14.5 | 12.5 | 25800 | 16600 | 7.5 | No | 216967651 | No | N/A | USA
ML14KP1-030-230A** | L*19/36U*+TXV | EL180UH080NE48B | R-454B | - - - | - - - | - - - | - - - | 15800 | - - - | 29200 | 15 | 12.5 | 25400 | 16400 | 7.75 | No | 216967666 | No | N/A | USA
ML14KP1-030-230A** | L*19/36U*+TXV | EL195UH040NE36B | R-454B | - - - | - - - | - - - | - - - | 15800 | - - - | 29000 | 14.5 | 12 | 25400 | 16400 | 7.75 | No | 216975305 | No | N/A | USA,Canada
ML14KP1-030-230A** | L*19/36U*+TXV | EL195UH060NE36B | R-454B | - - - | - - - | - - - | - - - | 15600 | - - - | 28800 | 15 | 12.5 | 25000 | 16200 | 7.75 | No | 216975321 | No | N/A | USA,Canada
ML14KP1-030-230A** | L*19/36U*+TXV | EL196UH030XE36B | R-454B | - - - | - - - | - - - | - - - | 15200 | - - - | 28400 | 15.2 | 12.5 | 24800 | 15800 | 7.5 | No | 217186761 | No | N/A | USA,Canada
ML14KP1-030-230A** | L*19/36U*+TXV | EL196UH045XE36B | R-454B | - - - | - - - | - - - | - - - | 15800 | - - - | 28800 | 14.5 | 12 | 25400 | 16400 | 7.75 | No | 217186767 | No | N/A | USA,Canada
ML14KP1-030-230A** | L*19/36U*+TXV | EL196UH070XE36B | R-454B | - - - | - - - | - - - | - - - | 15800 | - - - | 29000 | 14.5 | 12 | 25400 | 16400 | 7.75 | No | 217186773 | No | N/A | USA,Canada
ML14KP1-030-230A** | L*19/36U*+TXV | EL280UH045E36A | R-454B | - - - | - - - | - - - | - - - | 15500 | - - - | 28200 | 15.2 | 13 | 25200 | 16100 | 7.5 | No | 217183981 | No | N/A | USA
ML14KP1-030-230A** | L*19/36U*+TXV | EL280UH070E36A | R-454B | - - - | - - - | - - - | - - - | 15200 | - - - | 28600 | 15.2 | 12.5 | 24800 | 15800 | 7.5 | No | 217183986 | No | N/A | USA
ML14KP1-030-230A** | L*19/36U*+TXV | EL280UH070XE36A | R-454B | - - - | - - - | - - - | - - - | 15200 | - - - | 28600 | 15.2 | 12.5 | 24800 | 15800 | 7.5 | No | 217183991 | No | N/A | USA
ML14KP1-030-230A** | L*19/36U*+TXV | EL280UH090E36B | R-454B | - - - | - - - | - - - | - - - | 15500 | - - - | 29000 | 15.2 | 12.5 | 25000 | 16100 | 7.75 | No | 217183998 | No | N/A | USA
ML14KP1-030-230A** | L*19/36U*+TXV | EL280UH090E48B | R-454B | - - - | - - - | - - - | - - - | 15600 | - - - | 29200 | 15.2 | 12.5 | 25200 | 16200 | 7.75 | No | 217184004 | No | N/A | USA
ML14KP1-030-230A** | L*19/36U*+TXV | EL280UH090XE48B | R-454B | - - - | - - - | - - - | - - - | 15600 | - - - | 29200 | 15.2 | 12.5 | 25200 | 16200 | 7.75 | No | 217184010 | No | N/A | USA
ML14KP1-030-230A** | L*19/36U*+TXV | EL297UH045XE36B | R-454B | - - - | - - - | - - - | - - - | 15500 | - - - | 28800 | 15.2 | 12.5 | 25000 | 16100 | 7.75 | No | 217186779 | No | N/A | USA,Canada
ML14KP1-030-230A** | L*19/36U*+TXV | EL297UH045XV36B | R-454B | - - - | - - - | - - - | - - - | 15700 | - - - | 28800 | 15 | 12 | 25200 | 16300 | 7.75 | No | 217186785 | No | N/A | USA,Canada
ML14KP1-030-230A** | L*19/36U*+TXV | EL297UH070XE36B | R-454B | - - - | - - - | - - - | - - - | 15800 | - - - | 29000 | 15 | 12 | 25400 | 16400 | 7.75 | No | 217186791 | No | N/A | USA,Canada
ML14KP1-030-230A** | L*19/36U*+TXV | EL297UH070XV36B | R-454B | - - - | - - - | - - - | - - - | 15300 | - - - | 28800 | 15.2 | 12.5 | 25200 | 15900 | 7.5 | No | 217186797 | No | N/A | USA,Canada
ML14KP1-030-230A** | L*19/36U*+TXV | ML180UH030V36A | R-454B | - - - | - - - | - - - | - - - | 15500 | - - - | 29000 | 15.2 | 12.5 | 25200 | 16100 | 7.5 | No | 217184018 | No | N/A | USA
ML14KP1-030-230A** | L*19/36U*+TXV | ML180UH045E36A | R-454B | - - - | - - - | - - - | - - - | 15400 | - - - | 28000 | 15.2 | 13 | 25000 | 16000 | 7.5 | No | 217184023 | No | N/A | USA
ML14KP1-030-230A** | L*19/36U*+TXV | ML180UH045V36A | R-454B | - - - | - - - | - - - | - - - | 15500 | - - - | 29000 | 15.2 | 12.5 | 25200 | 16100 | 7.5 | No | 217184028 | No | N/A | USA
ML14KP1-030-230A** | L*19/36U*+TXV | ML180UH045XE36A | R-454B | - - - | - - - | - - - | - - - | 15400 | - - - | 28000 | 15.2 | 13 | 25000 | 16000 | 7.5 | No | 217184033 | No | N/A | USA
ML14KP1-030-230A** | L*19/36U*+TXV | ML180UH070E36A | R-454B | - - - | - - - | - - - | - - - | 15200 | - - - | 28600 | 15.2 | 12.5 | 24800 | 15800 | 7.5 | No | 217184038 | No | N/A | USA
ML14KP1-030-230A** | L*19/36U*+TXV | ML180UH070E36B | R-454B | - - - | - - - | - - - | - - - | 15500 | - - - | 28600 | 15.2 | 12.5 | 25000 | 16100 | 7.75 | No | 217184045 | No | N/A | USA
ML14KP1-030-230A** | L*19/36U*+TXV | ML180UH070V36A | R-454B | - - - | - - - | - - - | - - - | 15300 | - - - | 28800 | 15.2 | 12.5 | 25200 | 15900 | 7.5 | No | 217184049 | No | N/A | USA
ML14KP1-030-230A** | L*19/36U*+TXV | ML180UH070V36B | R-454B | - - - | - - - | - - - | - - - | 15600 | - - - | 29200 | 15.2 | 12.5 | 25200 | 16200 | 7.75 | No | 217184056 | No | N/A | USA
ML14KP1-030-230A** | L*19/36U*+TXV | ML180UH070V48B | R-454B | - - - | - - - | - - - | - - - | 15600 | - - - | 29200 | 15.2 | 12.5 | 25200 | 16200 | 7.75 | No | 217184062 | No | N/A | USA
ML14KP1-030-230A** | L*19/36U*+TXV | ML180UH070XE36A | R-454B | - - - | - - - | - - - | - - - | 15400 | - - - | 28000 | 15.2 | 13 | 25000 | 16000 | 7.5 | No | 217184066 | No | N/A | USA
ML14KP1-030-230A** | L*19/36U*+TXV | ML180UH070XE36B | R-454B | - - - | - - - | - - - | - - - | 15500 | - - - | 28600 | 15.2 | 12.5 | 25000 | 16100 | 7.75 | No | 217184073 | No | N/A | USA
ML14KP1-030-230A** | L*19/36U*+TXV | ML180UH090E48B | R-454B | - - - | - - - | - - - | - - - | 15500 | - - - | 29200 | 15.2 | 13 | 25000 | 16100 | 7.7 | No | 217184079 | No | N/A | USA
ML14KP1-030-230A** | L*19/36U*+TXV | ML180UH090V48B | R-454B | - - - | - - - | - - - | - - - | 15600 | - - - | 29000 | 15.2 | 12.5 | 25200 | 16200 | 7.75 | No | 217184085 | No | N/A | USA
ML14KP1-030-230A** | L*19/36U*+TXV | ML180UH090XE48B | R-454B | - - - | - - - | - - - | - - - | 15500 | - - - | 29200 | 15.2 | 13 | 25000 | 16100 | 7.7 | No | 217184091 | No | N/A | USA
ML14KP1-030-230A** | L*19/36U*+TXV | ML193UH030XE36B | R-454B | - - - | - - - | - - - | - - - | 15300 | - - - | 28600 | 15.2 | 12.5 | 25000 | 15900 | 7.5 | No | 217184097 | No | N/A | USA
ML14KP1-030-230A** | L*19/36U*+TXV | ML193UH045XE36B | R-454B | - - - | - - - | - - - | - - - | 15200 | - - - | 28400 | 15.2 | 12.5 | 24800 | 15800 | 7.5 | No | 217184103 | No | N/A | USA
ML14KP1-030-230A** | L*19/36U*+TXV | ML193UH070XE36B | R-454B | - - - | - - - | - - - | - - - | 15500 | - - - | 29000 | 15.2 | 12.5 | 25400 | 16100 | 7.5 | No | 217184109 | No | N/A | USA
ML14KP1-030-230A** | L*19/36U*+TXV | ML196UH030XE36B | R-454B | - - - | - - - | - - - | - - - | 15200 | - - - | 28400 | 15.2 | 12.5 | 24800 | 15800 | 7.5 | No | 217186818 | No | N/A | USA,Canada
ML14KP1-030-230A** | L*19/36U*+TXV | ML196UH045XE36B | R-454B | - - - | - - - | - - - | - - - | 15800 | - - - | 28800 | 14.5 | 12 | 25400 | 16400 | 7.75 | No | 217186824 | No | N/A | USA,Canada
ML14KP1-030-230A** | L*19/36U*+TXV | ML196UH070XE36B | R-454B | - - - | - - - | - - - | - - - | 15700 | - - - | 29200 | 15 | 12.5 | 25400 | 16300 | 7.75 | No | 217186830 | No | N/A | USA,Canada
ML14KP1-030-230A** | L*19/36U*+TXV | ML196UH070XE48B | R-454B | - - - | - - - | - - - | - - - | 15800 | - - - | 29000 | 14.5 | 12 | 25400 | 16400 | 7.75 | No | 217186836 | No | N/A | USA,Canada
ML14KP1-030-230A** | L*19/36U*+TXV | ML296UH045XV36B | R-454B | - - - | - - - | - - - | - - - | 15500 | - - - | 28800 | 15.2 | 12.5 | 25000 | 16100 | 7.75 | No | 217186850 | No | N/A | USA,Canada
ML14KP1-030-230A** | L*19/36U*+TXV | ML296UH070XV36B | R-454B | - - - | - - - | - - - | - - - | 15600 | - - - | 29000 | 15.2 | 12.5 | 25200 | 16200 | 7.75 | No | 217186856 | No | N/A | USA,Canada
ML14KP1-030-230A** | L*19/36U*+TXV | SL280UH060NV36A | R-454B | - - - | - - - | - - - | - - - | 15400 | - - - | 29000 | 15.2 | 12.5 | 25200 | 16000 | 7.5 | No | 216967681 | No | N/A | USA
ML14KP1-030-230A** | L*19/36U*+TXV | SL280UH070V36A | R-454B | - - - | - - - | - - - | - - - | 15300 | - - - | 28800 | 15.2 | 12.5 | 25200 | 15900 | 7.5 | No | 217184125 | No | N/A | USA
ML14KP1-030-230A** | L*19/36U*+TXV | SL280UH070XV36A | R-454B | - - - | - - - | - - - | - - - | 15300 | - - - | 28800 | 15.2 | 12.5 | 25200 | 15900 | 7.5 | No | 217184130 | No | N/A | USA
ML14KP1-030-230A** | L*19/36U*+TXV | SL280UH080NV48B | R-454B | - - - | - - - | - - - | - - - | 15300 | - - - | 28800 | 15.2 | 12.5 | 25200 | 15900 | 7.5 | No | 216967696 | No | N/A | USA
ML14KP1-030-230A** | L*19/36U*+TXV | SL280UH090V36B | R-454B | - - - | - - - | - - - | - - - | 15600 | - - - | 29000 | 15.2 | 12.5 | 25200 | 16200 | 7.75 | No | 217184137 | No | N/A | USA
ML14KP1-030-230A** | L*19/36U*+TXV | SL280UH090V48B | R-454B | - - - | - - - | - - - | - - - | 15600 | - - - | 29000 | 15.2 | 12.5 | 25200 | 16200 | 7.75 | No | 217184143 | No | N/A | USA
ML14KP1-030-230A** | L*19/36U*+TXV | SL297UH040NV36B | R-454B | - - - | - - - | - - - | - - - | 15800 | - - - | 28800 | 14.5 | 12 | 25400 | 16400 | 7.75 | No | 216975337 | No | N/A | USA,Canada
ML14KP1-030-230A** | L*19/36U*+TXV | SL297UH060NV36B | R-454B | - - - | - - - | - - - | - - - | 15300 | - - - | 28800 | 15.2 | 12.5 | 25200 | 15900 | 7.5 | No | 216975353 | No | N/A | USA,Canada
ML14KP1-030-230A** | L*19/36U*+TXV | SLP99UH070XV36B | R-454B | - - - | - - - | - - - | - - - | 15400 | - - - | 28800 | 15.2 | 12.5 | 25200 | 16000 | 7.5 | No | 217186867 | No | N/A | USA,Canada
ML14KP1-030-230A** | L*30/36S*+TXV | EL180UH040NE36A | R-454B | - - - | - - - | - - - | - - - | 15700 | - - - | 29600 | 15.2 | 12.5 | 25400 | 16300 | 7.5 | No | 216967642 | No | N/A | USA
ML14KP1-030-230A** | L*30/36S*+TXV | EL180UH060NE36A | R-454B | - - - | - - - | - - - | - - - | 15700 | - - - | 29600 | 15.2 | 12.5 | 25400 | 16300 | 7.5 | No | 216967654 | No | N/A | USA
ML14KP1-030-230A** | L*30/36S*+TXV | EL180UH080NE48B | R-454B | - - - | - - - | - - - | - - - | 15800 | - - - | 29400 | 15.2 | 12.5 | 25400 | 16400 | 7.8 | No | 216967671 | No | N/A | USA
ML14KP1-030-230A** | L*30/36S*+TXV | EL195UH040NE36B | R-454B | - - - | - - - | - - - | - - - | 15600 | - - - | 29600 | 15.2 | 12.5 | 25200 | 16200 | 7.5 | No | 216975310 | No | N/A | USA,Canada
ML14KP1-030-230A** | L*30/36S*+TXV | EL195UH060NE36B | R-454B | - - - | - - - | - - - | - - - | 15600 | - - - | 29000 | 15.2 | 12.5 | 25000 | 16200 | 7.8 | No | 216975326 | No | N/A | USA,Canada
ML14KP1-030-230A** | L*30/36S*+TXV | SL280UH060NV36A | R-454B | - - - | - - - | - - - | - - - | 15500 | - - - | 29600 | 15.2 | 13 | 25000 | 16100 | 7.5 | No | 216967684 | No | N/A | USA
ML14KP1-030-230A** | L*30/36S*+TXV | SL280UH080NV48B | R-454B | - - - | - - - | - - - | - - - | 15500 | - - - | 29600 | 15.2 | 13 | 25000 | 16100 | 7.5 | No | 216967701 | No | N/A | USA
ML14KP1-030-230A** | L*30/36S*+TXV | SL297UH040NV36B | R-454B | - - - | - - - | - - - | - - - | 15700 | - - - | 29600 | 15.2 | 12.5 | 25200 | 16300 | 7.5 | No | 216975342 | No | N/A | USA,Canada
ML14KP1-030-230A** | L*30/36S*+TXV | SL297UH060NV36B | R-454B | - - - | - - - | - - - | - - - | 15700 | - - - | 29200 | 15.2 | 12.5 | 25200 | 16300 | 7.8 | No | 216975359 | No | N/A | USA,Canada
ML14KP1-030-230A** | L*30/36U*+TXV | EL180UH040NE36A | R-454B | - - - | - - - | - - - | - - - | 15700 | - - - | 29600 | 15.2 | 12.5 | 25400 | 16300 | 7.5 | No | 216967641 | No | N/A | USA
ML14KP1-030-230A** | L*30/36U*+TXV | EL180UH060NE36A | R-454B | - - - | - - - | - - - | - - - | 15700 | - - - | 29600 | 15.2 | 12.5 | 25400 | 16300 | 7.5 | No | 216967653 | No | N/A | USA
ML14KP1-030-230A** | L*30/36U*+TXV | EL180UH080NE48B | R-454B | - - - | - - - | - - - | - - - | 15800 | - - - | 29400 | 15.2 | 12.5 | 25400 | 16400 | 7.8 | No | 216967670 | No | N/A | USA
ML14KP1-030-230A** | L*30/36U*+TXV | EL195UH040NE36B | R-454B | - - - | - - - | - - - | - - - | 15600 | - - - | 29600 | 15.2 | 12.5 | 25200 | 16200 | 7.5 | No | 216975309 | No | N/A | USA,Canada
ML14KP1-030-230A** | L*30/36U*+TXV | EL195UH060NE36B | R-454B | - - - | - - - | - - - | - - - | 15600 | - - - | 29000 | 15.2 | 12.5 | 25000 | 16200 | 7.8 | No | 216975325 | No | N/A | USA,Canada
ML14KP1-030-230A** | L*30/36U*+TXV | SL280UH060NV36A | R-454B | - - - | - - - | - - - | - - - | 15500 | - - - | 29600 | 15.2 | 13 | 25000 | 16100 | 7.5 | No | 216967683 | No | N/A | USA
ML14KP1-030-230A** | L*30/36U*+TXV | SL280UH080NV48B | R-454B | - - - | - - - | - - - | - - - | 15500 | - - - | 29600 | 15.2 | 13 | 25000 | 16100 | 7.5 | No | 216967700 | No | N/A | USA
ML14KP1-030-230A** | L*30/36U*+TXV | SL297UH040NV36B | R-454B | - - - | - - - | - - - | - - - | 15700 | - - - | 29600 | 15.2 | 12.5 | 25200 | 16300 | 7.5 | No | 216975341 | No | N/A | USA,Canada
ML14KP1-030-230A** | L*30/36U*+TXV | SL297UH060NV36B | R-454B | - - - | - - - | - - - | - - - | 15700 | - - - | 29200 | 15.2 | 12.5 | 25200 | 16300 | 7.8 | No | 216975358 | No | N/A | USA,Canada
ML14KP1-030-230A** | L*35/36U*+TXV | EL180UH040NE36A | R-454B | - - - | - - - | - - - | - - - | 15700 | - - - | 29600 | 15.2 | 12.5 | 25400 | 16300 | 7.5 | No | 216967643 | No | N/A | USA
ML14KP1-030-230A** | L*35/36U*+TXV | EL180UH060NE36A | R-454B | - - - | - - - | - - - | - - - | 15700 | - - - | 29600 | 15.2 | 12.5 | 25400 | 16300 | 7.5 | No | 216967655 | No | N/A | USA
ML14KP1-030-230A** | L*35/36U*+TXV | EL180UH080NE48B | R-454B | - - - | - - - | - - - | - - - | 15700 | - - - | 29600 | 15.2 | 13 | 25200 | 16300 | 7.5 | No | 216967672 | No | N/A | USA
ML14KP1-030-230A** | L*35/36U*+TXV | EL195UH040NE36B | R-454B | - - - | - - - | - - - | - - - | 15600 | - - - | 29600 | 15.2 | 13 | 25200 | 16200 | 7.5 | No | 216975311 | No | N/A | USA,Canada
ML14KP1-030-230A** | L*35/36U*+TXV | EL195UH060NE36B | R-454B | - - - | - - - | - - - | - - - | 15600 | - - - | 29600 | 15.2 | 13 | 25200 | 16200 | 7.5 | No | 216975327 | No | N/A | USA,Canada
ML14KP1-030-230A** | L*35/36U*+TXV | SL280UH060NV36A | R-454B | - - - | - - - | - - - | - - - | 15500 | - - - | 29600 | 15.2 | 13 | 25000 | 16100 | 7.5 | No | 216967685 | No | N/A | USA
ML14KP1-030-230A** | L*35/36U*+TXV | SL280UH080NV48B | R-454B | - - - | - - - | - - - | - - - | 15500 | - - - | 29600 | 15.2 | 13 | 25000 | 16100 | 7.5 | No | 216967702 | No | N/A | USA
ML14KP1-030-230A** | L*35/36U*+TXV | SL297UH040NV36B | R-454B | - - - | - - - | - - - | - - - | 15700 | - - - | 29600 | 15.2 | 12.5 | 25200 | 16300 | 7.5 | No | 216975343 | No | N/A | USA,Canada
ML14KP1-030-230A** | L*35/36U*+TXV | SL297UH060NV36B | R-454B | - - - | - - - | - - - | - - - | 15500 | - - - | 29600 | 15.2 | 13 | 25000 | 16100 | 7.5 | No | 216975361 | No | N/A | USA,Canada
ML14KP1-030-230A** | LD19/36Y*+TXV | EL180UH080NE48B | R-454B | - - - | - - - | - - - | - - - | 15800 | - - - | 29000 | 15 | 12 | 25400 | 16400 | 7.7 | No | 216977940 | No | N/A | USA
ML14KP1-030-230A** | LD19/36Y*+TXV | EL195UH040NE36B | R-454B | - - - | - - - | - - - | - - - | 15800 | - - - | 28800 | 14.5 | 12 | 25400 | 16400 | 7.7 | No | 216978040 | No | N/A | USA,Canada
ML14KP1-030-230A** | LD19/36Y*+TXV | EL195UH060NE36B | R-454B | - - - | - - - | - - - | - - - | 15600 | - - - | 28600 | 15 | 12 | 25000 | 16200 | 7.7 | No | 216978044 | No | N/A | USA,Canada
ML14KP1-030-230A** | LD19/36Y*+TXV | SL280DF060NV36B | R-454B | - - - | - - - | - - - | - - - | 16900 | - - - | 28600 | 14.3 | 12 | 27600 | 17500 | 7.8 | No | 216977944 | No | N/A | USA
ML14KP1-030-230A** | LD19/36Y*+TXV | SL280UH080NV48B | R-454B | - - - | - - - | - - - | - - - | 15300 | - - - | 28800 | 15 | 12.5 | 25200 | 15900 | 7.5 | No | 216977948 | No | N/A | USA
ML14KP1-030-230A** | LD19/36Y*+TXV | SL297UH040NV36B | R-454B | - - - | - - - | - - - | - - - | 15800 | - - - | 28600 | 14.5 | 12 | 25400 | 16400 | 7.7 | No | 216978048 | No | N/A | USA,Canada
ML14KP1-030-230A** | LD19/36Y*+TXV | SL297UH060NV36B | R-454B | - - - | - - - | - - - | - - - | 15300 | - - - | 28800 | 15 | 12.5 | 25200 | 15900 | 7.5 | No | 216978052 | No | N/A | USA,Canada
ML14KP1-030-230A** | LD19/36Z*+TXV | EL180UH080NE48B | R-454B | - - - | - - - | - - - | - - - | 15800 | - - - | 29000 | 15 | 12 | 25400 | 16400 | 7.7 | No | 216977939 | No | N/A | USA
ML14KP1-030-230A** | LD19/36Z*+TXV | EL195UH040NE36B | R-454B | - - - | - - - | - - - | - - - | 15800 | - - - | 28800 | 14.5 | 12 | 25400 | 16400 | 7.7 | No | 216978039 | No | N/A | USA,Canada
ML14KP1-030-230A** | LD19/36Z*+TXV | EL195UH060NE36B | R-454B | - - - | - - - | - - - | - - - | 15600 | - - - | 28600 | 15 | 12 | 25000 | 16200 | 7.7 | No | 216978043 | No | N/A | USA,Canada
ML14KP1-030-230A** | LD19/36Z*+TXV | EL196UH030XE36B | R-454B | - - - | - - - | - - - | - - - | 15200 | - - - | 28400 | 15 | 12.5 | 24800 | 15800 | 7.5 | No | 217186757 | No | N/A | USA,Canada
ML14KP1-030-230A** | LD19/36Z*+TXV | EL196UH045XE36B | R-454B | - - - | - - - | - - - | - - - | 15800 | - - - | 28600 | 14.5 | 12 | 25400 | 16400 | 7.7 | No | 217186763 | No | N/A | USA,Canada
ML14KP1-030-230A** | LD19/36Z*+TXV | EL196UH070XE36B | R-454B | - - - | - - - | - - - | - - - | 15800 | - - - | 28800 | 14.5 | 12 | 25400 | 16400 | 7.7 | No | 217186769 | No | N/A | USA,Canada
ML14KP1-030-230A** | LD19/36Z*+TXV | EL280UH090E36B | R-454B | - - - | - - - | - - - | - - - | 15500 | - - - | 28800 | 15.2 | 12.5 | 25000 | 16100 | 7.7 | No | 217183994 | No | N/A | USA
ML14KP1-030-230A** | LD19/36Z*+TXV | EL280UH090E48B | R-454B | - - - | - - - | - - - | - - - | 15600 | - - - | 29000 | 15.2 | 12.5 | 25200 | 16200 | 7.7 | No | 217184000 | No | N/A | USA
ML14KP1-030-230A** | LD19/36Z*+TXV | EL280UH090XE48B | R-454B | - - - | - - - | - - - | - - - | 15600 | - - - | 29000 | 15.2 | 12.5 | 25200 | 16200 | 7.7 | No | 217184006 | No | N/A | USA
ML14KP1-030-230A** | LD19/36Z*+TXV | EL297UH045XE36B | R-454B | - - - | - - - | - - - | - - - | 15500 | - - - | 28600 | 15.2 | 12.5 | 25000 | 16100 | 7.7 | No | 217186775 | No | N/A | USA,Canada
ML14KP1-030-230A** | LD19/36Z*+TXV | EL297UH045XV36B | R-454B | - - - | - - - | - - - | - - - | 15700 | - - - | 28600 | 15 | 12 | 25200 | 16300 | 7.7 | No | 217186781 | No | N/A | USA,Canada
ML14KP1-030-230A** | LD19/36Z*+TXV | EL297UH070XE36B | R-454B | - - - | - - - | - - - | - - - | 15800 | - - - | 28800 | 15 | 12 | 25400 | 16400 | 7.7 | No | 217186787 | No | N/A | USA,Canada
ML14KP1-030-230A** | LD19/36Z*+TXV | EL297UH070XV36B | R-454B | - - - | - - - | - - - | - - - | 15300 | - - - | 28800 | 15 | 12.5 | 25200 | 15900 | 7.5 | No | 217186793 | No | N/A | USA,Canada
ML14KP1-030-230A** | LD19/36Z*+TXV | ML180UH070E36B | R-454B | - - - | - - - | - - - | - - - | 15500 | - - - | 28400 | 15.2 | 12.5 | 25000 | 16100 | 7.7 | No | 217184041 | No | N/A | USA
ML14KP1-030-230A** | LD19/36Z*+TXV | ML180UH070V36B | R-454B | - - - | - - - | - - - | - - - | 15600 | - - - | 29000 | 15.2 | 12.5 | 25200 | 16200 | 7.7 | No | 217184052 | No | N/A | USA
ML14KP1-030-230A** | LD19/36Z*+TXV | ML180UH070V48B | R-454B | - - - | - - - | - - - | - - - | 15600 | - - - | 29000 | 15.2 | 12.5 | 25200 | 16200 | 7.7 | No | 217184058 | No | N/A | USA
ML14KP1-030-230A** | LD19/36Z*+TXV | ML180UH070XE36B | R-454B | - - - | - - - | - - - | - - - | 15500 | - - - | 28400 | 15.2 | 12.5 | 25000 | 16100 | 7.7 | No | 217184069 | No | N/A | USA
ML14KP1-030-230A** | LD19/36Z*+TXV | ML180UH090E48B | R-454B | - - - | - - - | - - - | - - - | 15500 | - - - | 29200 | 15.2 | 13 | 25000 | 16100 | 7.65 | No | 217184075 | No | N/A | USA
ML14KP1-030-230A** | LD19/36Z*+TXV | ML180UH090V48B | R-454B | - - - | - - - | - - - | - - - | 15600 | - - - | 28800 | 15.2 | 12.5 | 25200 | 16200 | 7.7 | No | 217184081 | No | N/A | USA
ML14KP1-030-230A** | LD19/36Z*+TXV | ML180UH090XE48B | R-454B | - - - | - - - | - - - | - - - | 15500 | - - - | 29200 | 15.2 | 13 | 25000 | 16100 | 7.65 | No | 217184087 | No | N/A | USA
ML14KP1-030-230A** | LD19/36Z*+TXV | ML193UH030XE36B | R-454B | - - - | - - - | - - - | - - - | 15300 | - - - | 28600 | 15 | 12.5 | 25000 | 15900 | 7.5 | No | 217184093 | No | N/A | USA
ML14KP1-030-230A** | LD19/36Z*+TXV | ML193UH045XE36B | R-454B | - - - | - - - | - - - | - - - | 15200 | - - - | 28400 | 15 | 12.5 | 24800 | 15800 | 7.5 | No | 217184099 | No | N/A | USA
ML14KP1-030-230A** | LD19/36Z*+TXV | ML193UH070XE36B | R-454B | - - - | - - - | - - - | - - - | 15500 | - - - | 29000 | 15 | 12.5 | 25400 | 16100 | 7.5 | No | 217184105 | No | N/A | USA
ML14KP1-030-230A** | LD19/36Z*+TXV | ML196UH030XE36B | R-454B | - - - | - - - | - - - | - - - | 15200 | - - - | 28400 | 15 | 12.5 | 24800 | 15800 | 7.5 | No | 217186814 | No | N/A | USA,Canada
ML14KP1-030-230A** | LD19/36Z*+TXV | ML196UH045XE36B | R-454B | - - - | - - - | - - - | - - - | 15800 | - - - | 28600 | 14.5 | 12 | 25400 | 16400 | 7.7 | No | 217186820 | No | N/A | USA,Canada
ML14KP1-030-230A** | LD19/36Z*+TXV | ML196UH070XE36B | R-454B | - - - | - - - | - - - | - - - | 15700 | - - - | 29000 | 15 | 12 | 25400 | 16300 | 7.7 | No | 217186826 | No | N/A | USA,Canada
ML14KP1-030-230A** | LD19/36Z*+TXV | ML196UH070XE48B | R-454B | - - - | - - - | - - - | - - - | 15800 | - - - | 28800 | 14.5 | 12 | 25400 | 16400 | 7.7 | No | 217186832 | No | N/A | USA,Canada
ML14KP1-030-230A** | LD19/36Z*+TXV | ML296UH045XV36B | R-454B | - - - | - - - | - - - | - - - | 15500 | - - - | 28600 | 15.2 | 12.5 | 25000 | 16100 | 7.7 | No | 217186846 | No | N/A | USA,Canada
ML14KP1-030-230A** | LD19/36Z*+TXV | ML296UH070XV36B | R-454B | - - - | - - - | - - - | - - - | 15600 | - - - | 28800 | 15.2 | 12.5 | 25200 | 16200 | 7.7 | No | 217186852 | No | N/A | USA,Canada
ML14KP1-030-230A** | LD19/36Z*+TXV | SL280DF060NV36B | R-454B | - - - | - - - | - - - | - - - | 16900 | - - - | 28600 | 14.3 | 12 | 27600 | 17500 | 7.8 | No | 216977943 | No | N/A | USA
ML14KP1-030-230A** | LD19/36Z*+TXV | SL280UH080NV48B | R-454B | - - - | - - - | - - - | - - - | 15300 | - - - | 28800 | 15 | 12.5 | 25200 | 15900 | 7.5 | No | 216977947 | No | N/A | USA
ML14KP1-030-230A** | LD19/36Z*+TXV | SL280UH090V36B | R-454B | - - - | - - - | - - - | - - - | 15600 | - - - | 28800 | 15.2 | 12.5 | 25200 | 16200 | 7.7 | No | 217184133 | No | N/A | USA
ML14KP1-030-230A** | LD19/36Z*+TXV | SL280UH090V48B | R-454B | - - - | - - - | - - - | - - - | 15600 | - - - | 28800 | 15.2 | 12.5 | 25200 | 16200 | 7.7 | No | 217184139 | No | N/A | USA
ML14KP1-030-230A** | LD19/36Z*+TXV | SL297UH040NV36B | R-454B | - - - | - - - | - - - | - - - | 15800 | - - - | 28600 | 14.5 | 12 | 25400 | 16400 | 7.7 | No | 216978047 | No | N/A | USA,Canada
ML14KP1-030-230A** | LD19/36Z*+TXV | SL297UH060NV36B | R-454B | - - - | - - - | - - - | - - - | 15300 | - - - | 28800 | 15 | 12.5 | 25200 | 15900 | 7.5 | No | 216978051 | No | N/A | USA,Canada
ML14KP1-030-230A** | LD19/36Z*+TXV | SLP99UH070XV36B | R-454B | - - - | - - - | - - - | - - - | 15400 | - - - | 28800 | 15 | 12.5 | 25200 | 16000 | 7.5 | No | 217186863 | No | N/A | USA,Canada
ML14KP1-030-230A** | LD24/35Y*+TXV | EL180UH080NE48B | R-454B | - - - | - - - | - - - | - - - | 15800 | - - - | 29400 | 15.2 | 12.5 | 25400 | 16400 | 7.8 | No | 216977942 | No | N/A | USA
ML14KP1-030-230A** | LD24/35Y*+TXV | EL195UH040NE36B | R-454B | - - - | - - - | - - - | - - - | 15600 | - - - | 28800 | 14.5 | 12.5 | 25400 | 16200 | 7.5 | No | 216978042 | No | N/A | USA,Canada
ML14KP1-030-230A** | LD24/35Y*+TXV | EL195UH060NE36B | R-454B | - - - | - - - | - - - | - - - | 15600 | - - - | 29000 | 15.2 | 12.5 | 25000 | 16200 | 7.8 | No | 216978046 | No | N/A | USA,Canada
ML14KP1-030-230A** | LD24/35Y*+TXV | SL280DF060NV36B | R-454B | - - - | - - - | - - - | - - - | 17000 | - - - | 29000 | 14.5 | 12 | 27800 | 17600 | 7.9 | No | 216977946 | No | N/A | USA
ML14KP1-030-230A** | LD24/35Y*+TXV | SL280UH080NV48B | R-454B | - - - | - - - | - - - | - - - | 15700 | - - - | 29000 | 15.2 | 12.5 | 25200 | 16300 | 7.8 | No | 216977950 | No | N/A | USA
ML14KP1-030-230A** | LD24/35Y*+TXV | SL297UH040NV36B | R-454B | - - - | - - - | - - - | - - - | 15500 | - - - | 28800 | 14.5 | 12.5 | 25400 | 16100 | 7.5 | No | 216978050 | No | N/A | USA,Canada
ML14KP1-030-230A** | LD24/35Y*+TXV | SL297UH060NV36B | R-454B | - - - | - - - | - - - | - - - | 15700 | - - - | 29200 | 15.2 | 12.5 | 25200 | 16300 | 7.8 | No | 216978054 | No | N/A | USA,Canada
ML14KP1-030-230A** | LD24/35Z*+TXV | EL180UH080NE48B | R-454B | - - - | - - - | - - - | - - - | 15800 | - - - | 29400 | 15.2 | 12.5 | 25400 | 16400 | 7.8 | No | 216977941 | No | N/A | USA
ML14KP1-030-230A** | LD24/35Z*+TXV | EL195UH040NE36B | R-454B | - - - | - - - | - - - | - - - | 15600 | - - - | 28800 | 14.5 | 12.5 | 25400 | 16200 | 7.5 | No | 216978041 | No | N/A | USA,Canada
ML14KP1-030-230A** | LD24/35Z*+TXV | EL195UH060NE36B | R-454B | - - - | - - - | - - - | - - - | 15600 | - - - | 29000 | 15.2 | 12.5 | 25000 | 16200 | 7.8 | No | 216978045 | No | N/A | USA,Canada
ML14KP1-030-230A** | LD24/35Z*+TXV | EL195UH080NE48C | R-454B | - - - | - - - | - - - | - - - | 15800 | - - - | 29200 | 14.3 | 12 | 25800 | 16400 | 7.8 | No | 217183974 | No | N/A | USA
ML14KP1-030-230A** | LD24/35Z*+TXV | EL196UH030XE36B | R-454B | - - - | - - - | - - - | - - - | 15600 | - - - | 28800 | 15.2 | 12.5 | 25000 | 16200 | 7.5 | No | 217186758 | No | N/A | USA,Canada
ML14KP1-030-230A** | LD24/35Z*+TXV | EL196UH045XE36B | R-454B | - - - | - - - | - - - | - - - | 15500 | - - - | 28800 | 14.5 | 12.5 | 25400 | 16100 | 7.5 | No | 217186764 | No | N/A | USA,Canada
ML14KP1-030-230A** | LD24/35Z*+TXV | EL196UH070XE36B | R-454B | - - - | - - - | - - - | - - - | 15600 | - - - | 28800 | 14.5 | 12.5 | 25400 | 16200 | 7.5 | No | 217186770 | No | N/A | USA,Canada
ML14KP1-030-230A** | LD24/35Z*+TXV | EL196UH090XE48C | R-454B | - - - | - - - | - - - | - - - | 15700 | - - - | 29400 | 14.5 | 12.5 | 25600 | 16300 | 8 | No | 217183976 | No | N/A | USA
ML14KP1-030-230A** | LD24/35Z*+TXV | EL280UH090E36B | R-454B | - - - | - - - | - - - | - - - | 15500 | - - - | 29200 | 15.2 | 13 | 25000 | 16100 | 7.8 | No | 217183995 | No | N/A | USA
ML14KP1-030-230A** | LD24/35Z*+TXV | EL280UH090E48B | R-454B | - - - | - - - | - - - | - - - | 15600 | - - - | 29400 | 15.2 | 12.5 | 25200 | 16200 | 7.8 | No | 217184001 | No | N/A | USA
ML14KP1-030-230A** | LD24/35Z*+TXV | EL280UH090XE48B | R-454B | - - - | - - - | - - - | - - - | 15600 | - - - | 29400 | 15.2 | 12.5 | 25200 | 16200 | 7.8 | No | 217184007 | No | N/A | USA
ML14KP1-030-230A** | LD24/35Z*+TXV | EL280UH110E48C | R-454B | - - - | - - - | - - - | - - - | 15700 | - - - | 29600 | 14.5 | 12.5 | 25600 | 16300 | 8 | No | 217184013 | No | N/A | USA
ML14KP1-030-230A** | LD24/35Z*+TXV | EL297UH045XE36B | R-454B | - - - | - - - | - - - | - - - | 15500 | - - - | 29000 | 15.2 | 12.5 | 25000 | 16100 | 7.8 | No | 217186776 | No | N/A | USA,Canada
ML14KP1-030-230A** | LD24/35Z*+TXV | EL297UH045XV36B | R-454B | - - - | - - - | - - - | - - - | 15700 | - - - | 29000 | 15.2 | 12 | 25200 | 16300 | 7.8 | No | 217186782 | No | N/A | USA,Canada
ML14KP1-030-230A** | LD24/35Z*+TXV | EL297UH070XE36B | R-454B | - - - | - - - | - - - | - - - | 15800 | - - - | 29200 | 15.2 | 12 | 25400 | 16400 | 7.8 | No | 217186788 | No | N/A | USA,Canada
ML14KP1-030-230A** | LD24/35Z*+TXV | EL297UH070XV36B | R-454B | - - - | - - - | - - - | - - - | 15600 | - - - | 29200 | 15.2 | 12.5 | 25200 | 16200 | 7.8 | No | 217186794 | No | N/A | USA,Canada
ML14KP1-030-230A** | LD24/35Z*+TXV | EL297UH090XE48C | R-454B | - - - | - - - | - - - | - - - | 15700 | - - - | 29400 | 14.5 | 12.5 | 25600 | 16300 | 8 | No | 217186800 | No | N/A | USA,Canada
ML14KP1-030-230A** | LD24/35Z*+TXV | EL297UH090XV36C | R-454B | - - - | - - - | - - - | - - - | 15700 | - - - | 29000 | 14.5 | 12.5 | 25600 | 16300 | 7.8 | No | 217186804 | No | N/A | USA,Canada
ML14KP1-030-230A** | LD24/35Z*+TXV | EL297UH090XV48C | R-454B | - - - | - - - | - - - | - - - | 15800 | - - - | 29200 | 14.3 | 12 | 25600 | 16400 | 7.8 | No | 217186808 | No | N/A | USA,Canada
ML14KP1-030-230A** | LD24/35Z*+TXV | EL297UH110XV48C | R-454B | - - - | - - - | - - - | - - - | 15600 | - - - | 29200 | 14.5 | 12.5 | 25400 | 16200 | 8 | No | 217186811 | No | N/A | USA,Canada
ML14KP1-030-230A** | LD24/35Z*+TXV | ML180UH070E36B | R-454B | - - - | - - - | - - - | - - - | 15500 | - - - | 28800 | 15.2 | 12.5 | 25000 | 16100 | 7.8 | No | 217184042 | No | N/A | USA
ML14KP1-030-230A** | LD24/35Z*+TXV | ML180UH070V36B | R-454B | - - - | - - - | - - - | - - - | 15600 | - - - | 29400 | 15.2 | 12.5 | 25200 | 16200 | 7.8 | No | 217184053 | No | N/A | USA
ML14KP1-030-230A** | LD24/35Z*+TXV | ML180UH070V48B | R-454B | - - - | - - - | - - - | - - - | 15600 | - - - | 29400 | 15.2 | 12.5 | 25200 | 16200 | 7.8 | No | 217184059 | No | N/A | USA
ML14KP1-030-230A** | LD24/35Z*+TXV | ML180UH070XE36B | R-454B | - - - | - - - | - - - | - - - | 15500 | - - - | 28800 | 15.2 | 12.5 | 25000 | 16100 | 7.8 | No | 217184070 | No | N/A | USA
ML14KP1-030-230A** | LD24/35Z*+TXV | ML180UH090E48B | R-454B | - - - | - - - | - - - | - - - | 15500 | - - - | 29600 | 15.2 | 13 | 25000 | 16100 | 7.75 | No | 217184076 | No | N/A | USA
ML14KP1-030-230A** | LD24/35Z*+TXV | ML180UH090V48B | R-454B | - - - | - - - | - - - | - - - | 15600 | - - - | 29200 | 15.2 | 12.5 | 25200 | 16200 | 7.8 | No | 217184082 | No | N/A | USA
ML14KP1-030-230A** | LD24/35Z*+TXV | ML180UH090XE48B | R-454B | - - - | - - - | - - - | - - - | 15500 | - - - | 29600 | 15.2 | 13 | 25000 | 16100 | 7.75 | No | 217184088 | No | N/A | USA
ML14KP1-030-230A** | LD24/35Z*+TXV | ML193UH030XE36B | R-454B | - - - | - - - | - - - | - - - | 15600 | - - - | 29000 | 15.2 | 12.5 | 25200 | 16200 | 7.8 | No | 217184094 | No | N/A | USA
ML14KP1-030-230A** | LD24/35Z*+TXV | ML193UH045XE36B | R-454B | - - - | - - - | - - - | - - - | 15500 | - - - | 28800 | 15.2 | 12.5 | 25000 | 16100 | 7.5 | No | 217184100 | No | N/A | USA
ML14KP1-030-230A** | LD24/35Z*+TXV | ML193UH070XE36B | R-454B | - - - | - - - | - - - | - - - | 15700 | - - - | 29400 | 15.2 | 12.5 | 25400 | 16300 | 7.8 | No | 217184106 | No | N/A | USA
ML14KP1-030-230A** | LD24/35Z*+TXV | ML193UH090XE36C | R-454B | - - - | - - - | - - - | - - - | 15600 | - - - | 29000 | 14.5 | 12.5 | 25400 | 16200 | 8 | No | 217184112 | No | N/A | USA
ML14KP1-030-230A** | LD24/35Z*+TXV | ML193UH090XE48C | R-454B | - - - | - - - | - - - | - - - | 15600 | - - - | 29200 | 14.5 | 12.5 | 25600 | 16200 | 8 | No | 217184116 | No | N/A | USA
ML14KP1-030-230A** | LD24/35Z*+TXV | ML193UH110XE48C | R-454B | - - - | - - - | - - - | - - - | 15700 | - - - | 29400 | 14.5 | 12.5 | 25600 | 16300 | 8 | No | 217184120 | No | N/A | USA
ML14KP1-030-230A** | LD24/35Z*+TXV | ML196UH030XE36B | R-454B | - - - | - - - | - - - | - - - | 15600 | - - - | 28800 | 15.2 | 12.5 | 25000 | 16200 | 7.5 | No | 217186815 | No | N/A | USA,Canada
ML14KP1-030-230A** | LD24/35Z*+TXV | ML196UH045XE36B | R-454B | - - - | - - - | - - - | - - - | 15500 | - - - | 28800 | 14.5 | 12.5 | 25400 | 16100 | 7.5 | No | 217186821 | No | N/A | USA,Canada
ML14KP1-030-230A** | LD24/35Z*+TXV | ML196UH070XE36B | R-454B | - - - | - - - | - - - | - - - | 15700 | - - - | 29400 | 15.2 | 12.5 | 25400 | 16300 | 7.8 | No | 217186827 | No | N/A | USA,Canada
ML14KP1-030-230A** | LD24/35Z*+TXV | ML196UH070XE48B | R-454B | - - - | - - - | - - - | - - - | 15600 | - - - | 29000 | 14.5 | 12.5 | 25400 | 16200 | 7.5 | No | 217186833 | No | N/A | USA,Canada
ML14KP1-030-230A** | LD24/35Z*+TXV | ML196UH090XE36C | R-454B | - - - | - - - | - - - | - - - | 15700 | - - - | 29200 | 14.5 | 12.5 | 25600 | 16300 | 7.8 | No | 217186839 | No | N/A | USA,Canada
ML14KP1-030-230A** | LD24/35Z*+TXV | ML196UH090XE48C | R-454B | - - - | - - - | - - - | - - - | 15700 | - - - | 29200 | 14.5 | 12.5 | 25600 | 16300 | 8 | No | 217186843 | No | N/A | USA,Canada
ML14KP1-030-230A** | LD24/35Z*+TXV | ML296UH045XV36B | R-454B | - - - | - - - | - - - | - - - | 15500 | - - - | 29000 | 15.2 | 12.5 | 25000 | 16100 | 7.8 | No | 217186847 | No | N/A | USA,Canada
ML14KP1-030-230A** | LD24/35Z*+TXV | ML296UH070XV36B | R-454B | - - - | - - - | - - - | - - - | 15600 | - - - | 29200 | 15.2 | 12.5 | 25200 | 16200 | 7.8 | No | 217186853 | No | N/A | USA,Canada
ML14KP1-030-230A** | LD24/35Z*+TXV | ML296UH090XV48C | R-454B | - - - | - - - | - - - | - - - | 15600 | - - - | 29000 | 14.5 | 12.5 | 25400 | 16200 | 7.8 | No | 217186859 | No | N/A | USA,Canada
ML14KP1-030-230A** | LD24/35Z*+TXV | SL280DF060NV36B | R-454B | - - - | - - - | - - - | - - - | 17000 | - - - | 29000 | 14.5 | 12 | 27800 | 17600 | 7.9 | No | 216977945 | No | N/A | USA
ML14KP1-030-230A** | LD24/35Z*+TXV | SL280UH080NV48B | R-454B | - - - | - - - | - - - | - - - | 15700 | - - - | 29000 | 15.2 | 12.5 | 25200 | 16300 | 7.8 | No | 216977949 | No | N/A | USA
ML14KP1-030-230A** | LD24/35Z*+TXV | SL280UH090V36B | R-454B | - - - | - - - | - - - | - - - | 15600 | - - - | 29200 | 15.2 | 12.5 | 25200 | 16200 | 7.8 | No | 217184134 | No | N/A | USA
ML14KP1-030-230A** | LD24/35Z*+TXV | SL280UH090V48B | R-454B | - - - | - - - | - - - | - - - | 15600 | - - - | 29200 | 15.2 | 12.5 | 25200 | 16200 | 7.8 | No | 217184140 | No | N/A | USA
ML14KP1-030-230A** | LD24/35Z*+TXV | SL297UH040NV36B | R-454B | - - - | - - - | - - - | - - - | 15500 | - - - | 28800 | 14.5 | 12.5 | 25400 | 16100 | 7.5 | No | 216978049 | No | N/A | USA,Canada
ML14KP1-030-230A** | LD24/35Z*+TXV | SL297UH060NV36B | R-454B | - - - | - - - | - - - | - - - | 15700 | - - - | 29200 | 15.2 | 12.5 | 25200 | 16300 | 7.8 | No | 216978053 | No | N/A | USA,Canada
ML14KP1-030-230A** | LD24/35Z*+TXV | SL297UH080NV48C | R-454B | - - - | - - - | - - - | - - - | 15800 | - - - | 29000 | 14.3 | 12 | 25600 | 16400 | 7.8 | No | 217186862 | No | N/A | USA,Canada
ML14KP1-030-230A** | LD24/35Z*+TXV | SLP99UH070XV36B | R-454B | - - - | - - - | - - - | - - - | 15700 | - - - | 29200 | 15.2 | 12.5 | 25200 | 16300 | 7.8 | No | 217186864 | No | N/A | USA,Canada
ML14KP1-030-230A** | LD24/35Z*+TXV | SLP99UH090XV36C | R-454B | - - - | - - - | - - - | - - - | 15700 | - - - | 29000 | 14.3 | 12 | 25600 | 16300 | 7.8 | No | 217186870 | No | N/A | USA,Canada
ML14KP1-030-230A** | LD24/35Z*+TXV | SLP99UH090XV48C | R-454B | - - - | - - - | - - - | - - - | 15700 | - - - | 29400 | 14.5 | 12.5 | 25600 | 16300 | 7.8 | No | 217186873 | No | N/A | USA,Canada
ML14KP1-030-230A** | LEM36*43E+TXV | - - - | R-454B | - - - | - - - | - - - | - - - | 15300 | - - - | 28400 | 15 | 12.5 | 25800 | 15900 | 7.95 | No | 215876624 | No | N/A | USA
ML14KP1-030-230A** | LEM36*43G+TXV | - - - | R-454B | - - - | - - - | - - - | - - - | 15300 | - - - | 28400 | 15 | 12.5 | 25800 | 15900 | 7.95 | No | 215876623 | No | N/A | USA
ML14KP1-030-230A** | LH18/36D*+TXV | EL180UH060NE36A | R-454B | - - - | - - - | - - - | - - - | 16000 | - - - | 28600 | 14.3 | 12 | 25800 | 16600 | 7.5 | No | 216967648 | No | N/A | USA
ML14KP1-030-230A** | LH18/36D*+TXV | EL180UH080NE48B | R-454B | - - - | - - - | - - - | - - - | 15800 | - - - | 28400 | 14.5 | 12 | 25200 | 16400 | 7.55 | No | 216967661 | No | N/A | USA
ML14KP1-030-230A** | LH18/36D*+TXV | EL195UH040NE36B | R-454B | - - - | - - - | - - - | - - - | 15800 | - - - | 28600 | 14.3 | 12 | 26000 | 16400 | 7.5 | No | 216975300 | No | N/A | USA,Canada
ML14KP1-030-230A** | LH18/36D*+TXV | EL195UH060NE36B | R-454B | - - - | - - - | - - - | - - - | 15600 | - - - | 28000 | 14.5 | 12 | 24800 | 16200 | 7.55 | No | 216975316 | No | N/A | USA,Canada
ML14KP1-030-230A** | LH18/36D*+TXV | SL280UH060NV36A | R-454B | - - - | - - - | - - - | - - - | 15700 | - - - | 28400 | 14.5 | 12.5 | 25400 | 16300 | 7.5 | No | 216967678 | No | N/A | USA
ML14KP1-030-230A** | LH18/36D*+TXV | SL280UH080NV48B | R-454B | - - - | - - - | - - - | - - - | 15700 | - - - | 28000 | 14.5 | 12 | 25000 | 16300 | 7.55 | No | 216967691 | No | N/A | USA
ML14KP1-030-230A** | LH18/36D*+TXV | SL297UH040NV36B | R-454B | - - - | - - - | - - - | - - - | 15800 | - - - | 28600 | 14.3 | 12 | 26000 | 16400 | 7.5 | No | 216975332 | No | N/A | USA,Canada
ML14KP1-030-230A** | LH18/36D*+TXV | SL297UH060NV36B | R-454B | - - - | - - - | - - - | - - - | 15700 | - - - | 28200 | 14.5 | 12 | 25000 | 16300 | 7.55 | No | 216975348 | No | N/A | USA,Canada
ML14KP1-030-230A** | LH18/36R*+TXV | EL180UH060NE36A | R-454B | - - - | - - - | - - - | - - - | 16000 | - - - | 28600 | 14.3 | 12 | 25800 | 16600 | 7.5 | No | 216967647 | No | N/A | USA
ML14KP1-030-230A** | LH18/36R*+TXV | EL180UH080NE48B | R-454B | - - - | - - - | - - - | - - - | 15800 | - - - | 28400 | 14.5 | 12 | 25200 | 16400 | 7.55 | No | 216967660 | No | N/A | USA
ML14KP1-030-230A** | LH18/36R*+TXV | EL195UH040NE36B | R-454B | - - - | - - - | - - - | - - - | 15800 | - - - | 28600 | 14.3 | 12 | 26000 | 16400 | 7.5 | No | 216975299 | No | N/A | USA,Canada
ML14KP1-030-230A** | LH18/36R*+TXV | EL195UH060NE36B | R-454B | - - - | - - - | - - - | - - - | 15600 | - - - | 28000 | 14.5 | 12 | 24800 | 16200 | 7.55 | No | 216975315 | No | N/A | USA,Canada
ML14KP1-030-230A** | LH18/36R*+TXV | EL280UH045E36A | R-454B | - - - | - - - | - - - | - - - | 15500 | - - - | 28200 | 15.2 | 12.5 | 25200 | 16100 | 7.5 | No | 217183979 | No | N/A | USA
ML14KP1-030-230A** | LH18/36R*+TXV | EL280UH070E36A | R-454B | - - - | - - - | - - - | - - - | 15900 | - - - | 28600 | 14.5 | 12 | 25600 | 16500 | 7.5 | No | 217183984 | No | N/A | USA
ML14KP1-030-230A** | LH18/36R*+TXV | EL280UH070XE36A | R-454B | - - - | - - - | - - - | - - - | 15900 | - - - | 28600 | 14.5 | 12 | 25600 | 16500 | 7.5 | No | 217183989 | No | N/A | USA
ML14KP1-030-230A** | LH18/36R*+TXV | ML180UH030V36A | R-454B | - - - | - - - | - - - | - - - | 15700 | - - - | 28600 | 14.5 | 12.5 | 25600 | 16300 | 7.5 | No | 217184016 | No | N/A | USA
ML14KP1-030-230A** | LH18/36R*+TXV | ML180UH045E36A | R-454B | - - - | - - - | - - - | - - - | 15400 | - - - | 28000 | 15.2 | 12.5 | 25000 | 16000 | 7.5 | No | 217184021 | No | N/A | USA
ML14KP1-030-230A** | LH18/36R*+TXV | ML180UH045V36A | R-454B | - - - | - - - | - - - | - - - | 15700 | - - - | 28400 | 14.5 | 12.5 | 25600 | 16300 | 7.5 | No | 217184026 | No | N/A | USA
ML14KP1-030-230A** | LH18/36R*+TXV | ML180UH045XE36A | R-454B | - - - | - - - | - - - | - - - | 15400 | - - - | 28000 | 15.2 | 12.5 | 25000 | 16000 | 7.5 | No | 217184031 | No | N/A | USA
ML14KP1-030-230A** | LH18/36R*+TXV | ML180UH070E36A | R-454B | - - - | - - - | - - - | - - - | 15500 | - - - | 28000 | 14.5 | 12.5 | 25000 | 16100 | 7.5 | No | 217184036 | No | N/A | USA
ML14KP1-030-230A** | LH18/36R*+TXV | ML180UH070V36A | R-454B | - - - | - - - | - - - | - - - | 15700 | - - - | 28400 | 14.5 | 12.5 | 25400 | 16300 | 7.5 | No | 217184047 | No | N/A | USA
ML14KP1-030-230A** | LH18/36R*+TXV | ML180UH070XE36A | R-454B | - - - | - - - | - - - | - - - | 15400 | - - - | 28000 | 15.2 | 12.5 | 25000 | 16000 | 7.5 | No | 217184064 | No | N/A | USA
ML14KP1-030-230A** | LH18/36R*+TXV | SL280UH060NV36A | R-454B | - - - | - - - | - - - | - - - | 15700 | - - - | 28400 | 14.5 | 12.5 | 25400 | 16300 | 7.5 | No | 216967677 | No | N/A | USA
ML14KP1-030-230A** | LH18/36R*+TXV | SL280UH070V36A | R-454B | - - - | - - - | - - - | - - - | 15700 | - - - | 28400 | 14.5 | 12.5 | 25400 | 16300 | 7.5 | No | 217184123 | No | N/A | USA
ML14KP1-030-230A** | LH18/36R*+TXV | SL280UH070XV36A | R-454B | - - - | - - - | - - - | - - - | 15800 | - - - | 28200 | 14.5 | 12 | 25600 | 16400 | 7.5 | No | 217184128 | No | N/A | USA
ML14KP1-030-230A** | LH18/36R*+TXV | SL280UH080NV48B | R-454B | - - - | - - - | - - - | - - - | 15700 | - - - | 28000 | 14.5 | 12 | 25000 | 16300 | 7.55 | No | 216967690 | No | N/A | USA
ML14KP1-030-230A** | LH18/36R*+TXV | SL297UH040NV36B | R-454B | - - - | - - - | - - - | - - - | 15800 | - - - | 28600 | 14.3 | 12 | 26000 | 16400 | 7.5 | No | 216975331 | No | N/A | USA,Canada
ML14KP1-030-230A** | LH18/36R*+TXV | SL297UH060NV36B | R-454B | - - - | - - - | - - - | - - - | 15700 | - - - | 28200 | 14.5 | 12 | 25000 | 16300 | 7.55 | No | 216975347 | No | N/A | USA,Canada
ML14KP1-030-230A** | LH18/37D*+TXV | EL180UH040NE36A | R-454B | - - - | - - - | - - - | - - - | 15700 | - - - | 29600 | 15 | 12.5 | 25400 | 16300 | 7.5 | No | 216967646 | No | N/A | USA
ML14KP1-030-230A** | LH18/37D*+TXV | EL180UH060NE36A | R-454B | - - - | - - - | - - - | - - - | 15700 | - - - | 29600 | 15 | 12.5 | 25400 | 16300 | 7.5 | No | 216967658 | No | N/A | USA
ML14KP1-030-230A** | LH18/37D*+TXV | SL280UH060NV36A | R-454B | - - - | - - - | - - - | - - - | 15500 | - - - | 29600 | 15.2 | 13 | 25000 | 16100 | 7.5 | No | 216967688 | No | N/A | USA
ML14KP1-030-230A** | LH18/37R*+TXV | EL180UH040NE36A | R-454B | - - - | - - - | - - - | - - - | 15700 | - - - | 29600 | 15 | 12.5 | 25400 | 16300 | 7.5 | No | 216967644 | No | N/A | USA
ML14KP1-030-230A** | LH18/37R*+TXV | EL180UH060NE36A | R-454B | - - - | - - - | - - - | - - - | 15700 | - - - | 29600 | 15 | 12.5 | 25400 | 16300 | 7.5 | No | 216967656 | No | N/A | USA
ML14KP1-030-230A** | LH18/37R*+TXV | EL280UH045E36A | R-454B | - - - | - - - | - - - | - - - | 15400 | - - - | 29600 | 15.2 | 13 | 24800 | 16000 | 7.5 | No | 217183982 | No | N/A | USA
ML14KP1-030-230A** | LH18/37R*+TXV | EL280UH070E36A | R-454B | - - - | - - - | - - - | - - - | 15400 | - - - | 29600 | 15.2 | 13 | 24800 | 16000 | 7.5 | No | 217183987 | No | N/A | USA
ML14KP1-030-230A** | LH18/37R*+TXV | EL280UH070XE36A | R-454B | - - - | - - - | - - - | - - - | 15400 | - - - | 29600 | 15.2 | 13 | 24800 | 16000 | 7.5 | No | 217183992 | No | N/A | USA
ML14KP1-030-230A** | LH18/37R*+TXV | ML180UH030V36A | R-454B | - - - | - - - | - - - | - - - | 15500 | - - - | 29600 | 15.2 | 13 | 25000 | 16100 | 7.5 | No | 217184019 | No | N/A | USA
ML14KP1-030-230A** | LH18/37R*+TXV | ML180UH045E36A | R-454B | - - - | - - - | - - - | - - - | 15300 | - - - | 29600 | 15.2 | 13 | 24600 | 15900 | 7.5 | No | 217184024 | No | N/A | USA
ML14KP1-030-230A** | LH18/37R*+TXV | ML180UH045V36A | R-454B | - - - | - - - | - - - | - - - | 15600 | - - - | 29600 | 15.2 | 13 | 25000 | 16200 | 7.5 | No | 217184029 | No | N/A | USA
ML14KP1-030-230A** | LH18/37R*+TXV | ML180UH045XE36A | R-454B | - - - | - - - | - - - | - - - | 15300 | - - - | 29600 | 15.2 | 13 | 24600 | 15900 | 7.5 | No | 217184034 | No | N/A | USA
ML14KP1-030-230A** | LH18/37R*+TXV | ML180UH070E36A | R-454B | - - - | - - - | - - - | - - - | 15400 | - - - | 29600 | 15.2 | 13 | 24800 | 16000 | 7.5 | No | 217184039 | No | N/A | USA
ML14KP1-030-230A** | LH18/37R*+TXV | ML180UH070V36A | R-454B | - - - | - - - | - - - | - - - | 15500 | - - - | 29600 | 15.2 | 13 | 25000 | 16100 | 7.5 | No | 217184050 | No | N/A | USA
ML14KP1-030-230A** | LH18/37R*+TXV | ML180UH070XE36A | R-454B | - - - | - - - | - - - | - - - | 15300 | - - - | 29600 | 15.2 | 13 | 24800 | 15900 | 7.5 | No | 217184067 | No | N/A | USA
ML14KP1-030-230A** | LH18/37R*+TXV | SL280UH060NV36A | R-454B | - - - | - - - | - - - | - - - | 15500 | - - - | 29600 | 15.2 | 13 | 25000 | 16100 | 7.5 | No | 216967686 | No | N/A | USA
ML14KP1-030-230A** | LH18/37R*+TXV | SL280UH070V36A | R-454B | - - - | - - - | - - - | - - - | 15500 | - - - | 29600 | 15.2 | 13 | 25000 | 16100 | 7.5 | No | 217184126 | No | N/A | USA
ML14KP1-030-230A** | LH18/37R*+TXV | SL280UH070XV36A | R-454B | - - - | - - - | - - - | - - - | 15600 | - - - | 29600 | 15.2 | 12.5 | 25000 | 16200 | 7.5 | No | 217184131 | No | N/A | USA
ML14KP1-030-230A** | LH24/37F*+TXV | EL180UH080NE48B | R-454B | - - - | - - - | - - - | - - - | 15800 | - - - | 29000 | 15 | 12 | 25400 | 16400 | 7.7 | No | 216967674 | No | N/A | USA
ML14KP1-030-230A** | LH24/37F*+TXV | EL195UH040NE36B | R-454B | - - - | - - - | - - - | - - - | 15800 | - - - | 28800 | 14.5 | 12 | 25400 | 16400 | 7.7 | No | 216975313 | No | N/A | USA,Canada
ML14KP1-030-230A** | LH24/37F*+TXV | EL195UH060NE36B | R-454B | - - - | - - - | - - - | - - - | 15600 | - - - | 28600 | 15 | 12 | 25000 | 16200 | 7.7 | No | 216975329 | No | N/A | USA,Canada
ML14KP1-030-230A** | LH24/37F*+TXV | SL280UH080NV48B | R-454B | - - - | - - - | - - - | - - - | 15300 | - - - | 28600 | 15 | 12.5 | 25200 | 15900 | 7.5 | No | 216967704 | No | N/A | USA
ML14KP1-030-230A** | LH24/37F*+TXV | SL297UH040NV36B | R-454B | - - - | - - - | - - - | - - - | 15800 | - - - | 28600 | 14.5 | 12 | 25400 | 16400 | 7.7 | No | 216975345 | No | N/A | USA,Canada
ML14KP1-030-230A** | LH24/37F*+TXV | SL297UH060NV36B | R-454B | - - - | - - - | - - - | - - - | 15300 | - - - | 28600 | 15 | 12.5 | 25200 | 15900 | 7.5 | No | 216975366 | No | N/A | USA,Canada
ML14KP1-030-230A** | LH24/37X*+TXV | EL180UH080NE48B | R-454B | - - - | - - - | - - - | - - - | 15800 | - - - | 29000 | 15 | 12 | 25400 | 16400 | 7.7 | No | 216967673 | No | N/A | USA
ML14KP1-030-230A** | LH24/37X*+TXV | EL195UH040NE36B | R-454B | - - - | - - - | - - - | - - - | 15800 | - - - | 28800 | 14.5 | 12 | 25400 | 16400 | 7.7 | No | 216975312 | No | N/A | USA,Canada
ML14KP1-030-230A** | LH24/37X*+TXV | EL195UH060NE36B | R-454B | - - - | - - - | - - - | - - - | 15600 | - - - | 28600 | 15 | 12 | 25000 | 16200 | 7.7 | No | 216975328 | No | N/A | USA,Canada
ML14KP1-030-230A** | LH24/37X*+TXV | EL196UH030XE36B | R-454B | - - - | - - - | - - - | - - - | 15200 | - - - | 28200 | 15 | 12.5 | 24800 | 15800 | 7.5 | No | 217186762 | No | N/A | USA,Canada
ML14KP1-030-230A** | LH24/37X*+TXV | EL196UH045XE36B | R-454B | - - - | - - - | - - - | - - - | 15800 | - - - | 28600 | 14.5 | 12 | 25400 | 16400 | 7.7 | No | 217186768 | No | N/A | USA,Canada
ML14KP1-030-230A** | LH24/37X*+TXV | EL196UH070XE36B | R-454B | - - - | - - - | - - - | - - - | 15800 | - - - | 28800 | 14.5 | 12 | 25400 | 16400 | 7.7 | No | 217186774 | No | N/A | USA,Canada
ML14KP1-030-230A** | LH24/37X*+TXV | EL280UH090E36B | R-454B | - - - | - - - | - - - | - - - | 15500 | - - - | 28800 | 15.2 | 12.5 | 25000 | 16100 | 7.7 | No | 217183999 | No | N/A | USA
ML14KP1-030-230A** | LH24/37X*+TXV | EL280UH090E48B | R-454B | - - - | - - - | - - - | - - - | 15600 | - - - | 29000 | 15.2 | 12.5 | 25200 | 16200 | 7.7 | No | 217184005 | No | N/A | USA
ML14KP1-030-230A** | LH24/37X*+TXV | EL280UH090XE48B | R-454B | - - - | - - - | - - - | - - - | 15600 | - - - | 29000 | 15.2 | 12.5 | 25200 | 16200 | 7.7 | No | 217184011 | No | N/A | USA
ML14KP1-030-230A** | LH24/37X*+TXV | EL297UH045XE36B | R-454B | - - - | - - - | - - - | - - - | 15500 | - - - | 28600 | 15.2 | 12.5 | 25000 | 16100 | 7.7 | No | 217186780 | No | N/A | USA,Canada
ML14KP1-030-230A** | LH24/37X*+TXV | EL297UH045XV36B | R-454B | - - - | - - - | - - - | - - - | 15700 | - - - | 28600 | 15 | 12 | 25200 | 16300 | 7.7 | No | 217186786 | No | N/A | USA,Canada
ML14KP1-030-230A** | LH24/37X*+TXV | EL297UH070XE36B | R-454B | - - - | - - - | - - - | - - - | 15800 | - - - | 28800 | 15 | 12 | 25400 | 16400 | 7.7 | No | 217186792 | No | N/A | USA,Canada
ML14KP1-030-230A** | LH24/37X*+TXV | EL297UH070XV36B | R-454B | - - - | - - - | - - - | - - - | 15300 | - - - | 28600 | 15 | 12.5 | 25200 | 15900 | 7.5 | No | 217186798 | No | N/A | USA,Canada
ML14KP1-030-230A** | LH24/37X*+TXV | ML180UH070E36B | R-454B | - - - | - - - | - - - | - - - | 15500 | - - - | 28400 | 15.2 | 12.5 | 25000 | 16100 | 7.7 | No | 217184046 | No | N/A | USA
ML14KP1-030-230A** | LH24/37X*+TXV | ML180UH070V36B | R-454B | - - - | - - - | - - - | - - - | 15600 | - - - | 29000 | 15.2 | 12.5 | 25200 | 16200 | 7.7 | No | 217184057 | No | N/A | USA
ML14KP1-030-230A** | LH24/37X*+TXV | ML180UH070V48B | R-454B | - - - | - - - | - - - | - - - | 15600 | - - - | 29000 | 15.2 | 12.5 | 25200 | 16200 | 7.7 | No | 217184063 | No | N/A | USA
ML14KP1-030-230A** | LH24/37X*+TXV | ML180UH070XE36B | R-454B | - - - | - - - | - - - | - - - | 15500 | - - - | 28400 | 15.2 | 12.5 | 25000 | 16100 | 7.7 | No | 217184074 | No | N/A | USA
ML14KP1-030-230A** | LH24/37X*+TXV | ML180UH090E48B | R-454B | - - - | - - - | - - - | - - - | 15500 | - - - | 29000 | 15.2 | 13 | 25000 | 16100 | 7.65 | No | 217184080 | No | N/A | USA
ML14KP1-030-230A** | LH24/37X*+TXV | ML180UH090V48B | R-454B | - - - | - - - | - - - | - - - | 15600 | - - - | 28800 | 15.2 | 12.5 | 25200 | 16200 | 7.7 | No | 217184086 | No | N/A | USA
ML14KP1-030-230A** | LH24/37X*+TXV | ML180UH090XE48B | R-454B | - - - | - - - | - - - | - - - | 15500 | - - - | 29000 | 15.2 | 13 | 25000 | 16100 | 7.65 | No | 217184092 | No | N/A | USA
ML14KP1-030-230A** | LH24/37X*+TXV | ML193UH030XE36B | R-454B | - - - | - - - | - - - | - - - | 15300 | - - - | 28400 | 15 | 12.5 | 25000 | 15900 | 7.5 | No | 217184098 | No | N/A | USA
ML14KP1-030-230A** | LH24/37X*+TXV | ML193UH045XE36B | R-454B | - - - | - - - | - - - | - - - | 15200 | - - - | 28200 | 15 | 12.5 | 24800 | 15800 | 7.5 | No | 217184104 | No | N/A | USA
ML14KP1-030-230A** | LH24/37X*+TXV | ML193UH070XE36B | R-454B | - - - | - - - | - - - | - - - | 15500 | - - - | 28800 | 15 | 12.5 | 25400 | 16100 | 7.5 | No | 217184110 | No | N/A | USA
ML14KP1-030-230A** | LH24/37X*+TXV | ML196UH030XE36B | R-454B | - - - | - - - | - - - | - - - | 15200 | - - - | 28200 | 15 | 12.5 | 24800 | 15800 | 7.5 | No | 217186819 | No | N/A | USA,Canada
ML14KP1-030-230A** | LH24/37X*+TXV | ML196UH045XE36B | R-454B | - - - | - - - | - - - | - - - | 15800 | - - - | 28600 | 14.5 | 12 | 25400 | 16400 | 7.7 | No | 217186825 | No | N/A | USA,Canada
ML14KP1-030-230A** | LH24/37X*+TXV | ML196UH070XE36B | R-454B | - - - | - - - | - - - | - - - | 15700 | - - - | 29000 | 15 | 12 | 25400 | 16300 | 7.7 | No | 217186831 | No | N/A | USA,Canada
ML14KP1-030-230A** | LH24/37X*+TXV | ML196UH070XE48B | R-454B | - - - | - - - | - - - | - - - | 15800 | - - - | 28800 | 14.5 | 12 | 25400 | 16400 | 7.7 | No | 217186837 | No | N/A | USA,Canada
ML14KP1-030-230A** | LH24/37X*+TXV | ML296UH045XV36B | R-454B | - - - | - - - | - - - | - - - | 15500 | - - - | 28600 | 15.2 | 12.5 | 25000 | 16100 | 7.7 | No | 217186851 | No | N/A | USA,Canada
ML14KP1-030-230A** | LH24/37X*+TXV | ML296UH070XV36B | R-454B | - - - | - - - | - - - | - - - | 15600 | - - - | 28800 | 15.2 | 12.5 | 25200 | 16200 | 7.7 | No | 217186857 | No | N/A | USA,Canada
ML14KP1-030-230A** | LH24/37X*+TXV | SL280UH080NV48B | R-454B | - - - | - - - | - - - | - - - | 15300 | - - - | 28600 | 15 | 12.5 | 25200 | 15900 | 7.5 | No | 216967703 | No | N/A | USA
ML14KP1-030-230A** | LH24/37X*+TXV | SL280UH090V36B | R-454B | - - - | - - - | - - - | - - - | 15600 | - - - | 28800 | 15.2 | 12.5 | 25200 | 16200 | 7.7 | No | 217184138 | No | N/A | USA
ML14KP1-030-230A** | LH24/37X*+TXV | SL280UH090V48B | R-454B | - - - | - - - | - - - | - - - | 15600 | - - - | 28800 | 15.2 | 12.5 | 25200 | 16200 | 7.7 | No | 217184144 | No | N/A | USA
ML14KP1-030-230A** | LH24/37X*+TXV | SL297UH040NV36B | R-454B | - - - | - - - | - - - | - - - | 15800 | - - - | 28600 | 14.5 | 12 | 25400 | 16400 | 7.7 | No | 216975344 | No | N/A | USA,Canada
ML14KP1-030-230A** | LH24/37X*+TXV | SL297UH060NV36B | R-454B | - - - | - - - | - - - | - - - | 15300 | - - - | 28600 | 15 | 12.5 | 25200 | 15900 | 7.5 | No | 216975364 | No | N/A | USA,Canada
ML14KP1-030-230A** | LH24/37X*+TXV | SLP99UH070XV36B | R-454B | - - - | - - - | - - - | - - - | 15400 | - - - | 28600 | 15 | 12.5 | 25200 | 16000 | 7.5 | No | 217186868 | No | N/A | USA,Canada
ML14KP1-030-230A** | LH29/36F*+TXV | EL180UH080NE48B | R-454B | - - - | - - - | - - - | - - - | 15800 | - - - | 29200 | 15 | 12.5 | 25400 | 16400 | 7.75 | No | 216967665 | No | N/A | USA
ML14KP1-030-230A** | LH29/36F*+TXV | EL195UH040NE36B | R-454B | - - - | - - - | - - - | - - - | 15800 | - - - | 29000 | 14.5 | 12 | 25400 | 16400 | 7.75 | No | 216975304 | No | N/A | USA,Canada
ML14KP1-030-230A** | LH29/36F*+TXV | EL195UH060NE36B | R-454B | - - - | - - - | - - - | - - - | 15600 | - - - | 28800 | 15 | 12.5 | 25000 | 16200 | 7.75 | No | 216975320 | No | N/A | USA,Canada
ML14KP1-030-230A** | LH29/36F*+TXV | SL280UH080NV48B | R-454B | - - - | - - - | - - - | - - - | 15300 | - - - | 28800 | 15.2 | 12.5 | 25200 | 15900 | 7.5 | No | 216967695 | No | N/A | USA
ML14KP1-030-230A** | LH29/36F*+TXV | SL297UH040NV36B | R-454B | - - - | - - - | - - - | - - - | 15800 | - - - | 28800 | 14.5 | 12 | 25400 | 16400 | 7.75 | No | 216975336 | No | N/A | USA,Canada
ML14KP1-030-230A** | LH29/36F*+TXV | SL297UH060NV36B | R-454B | - - - | - - - | - - - | - - - | 15300 | - - - | 28800 | 15.2 | 12.5 | 25200 | 15900 | 7.5 | No | 216975352 | No | N/A | USA,Canada
ML14KP1-030-230A** | LH29/36X*+TXV | EL180UH080NE48B | R-454B | - - - | - - - | - - - | - - - | 15800 | - - - | 29200 | 15 | 12.5 | 25400 | 16400 | 7.75 | No | 216967664 | No | N/A | USA
ML14KP1-030-230A** | LH29/36X*+TXV | EL195UH040NE36B | R-454B | - - - | - - - | - - - | - - - | 15800 | - - - | 29000 | 14.5 | 12 | 25400 | 16400 | 7.75 | No | 216975303 | No | N/A | USA,Canada
ML14KP1-030-230A** | LH29/36X*+TXV | EL195UH060NE36B | R-454B | - - - | - - - | - - - | - - - | 15600 | - - - | 28800 | 15 | 12.5 | 25000 | 16200 | 7.75 | No | 216975319 | No | N/A | USA,Canada
ML14KP1-030-230A** | LH29/36X*+TXV | EL196UH030XE36B | R-454B | - - - | - - - | - - - | - - - | 15200 | - - - | 28400 | 15.2 | 12.5 | 24800 | 15800 | 7.5 | No | 217186760 | No | N/A | USA,Canada
ML14KP1-030-230A** | LH29/36X*+TXV | EL196UH045XE36B | R-454B | - - - | - - - | - - - | - - - | 15800 | - - - | 28800 | 14.5 | 12 | 25400 | 16400 | 7.75 | No | 217186766 | No | N/A | USA,Canada
ML14KP1-030-230A** | LH29/36X*+TXV | EL196UH070XE36B | R-454B | - - - | - - - | - - - | - - - | 15800 | - - - | 29000 | 14.5 | 12 | 25400 | 16400 | 7.75 | No | 217186772 | No | N/A | USA,Canada
ML14KP1-030-230A** | LH29/36X*+TXV | EL280UH090E36B | R-454B | - - - | - - - | - - - | - - - | 15500 | - - - | 29000 | 15.2 | 12.5 | 25000 | 16100 | 7.75 | No | 217183997 | No | N/A | USA
ML14KP1-030-230A** | LH29/36X*+TXV | EL280UH090E48B | R-454B | - - - | - - - | - - - | - - - | 15600 | - - - | 29200 | 15.2 | 12.5 | 25200 | 16200 | 7.75 | No | 217184003 | No | N/A | USA
ML14KP1-030-230A** | LH29/36X*+TXV | EL280UH090XE48B | R-454B | - - - | - - - | - - - | - - - | 15600 | - - - | 29200 | 15.2 | 12.5 | 25200 | 16200 | 7.75 | No | 217184009 | No | N/A | USA
ML14KP1-030-230A** | LH29/36X*+TXV | EL297UH045XE36B | R-454B | - - - | - - - | - - - | - - - | 15500 | - - - | 28800 | 15.2 | 12.5 | 25000 | 16100 | 7.75 | No | 217186778 | No | N/A | USA,Canada
ML14KP1-030-230A** | LH29/36X*+TXV | EL297UH045XV36B | R-454B | - - - | - - - | - - - | - - - | 15700 | - - - | 28800 | 15 | 12 | 25200 | 16300 | 7.75 | No | 217186784 | No | N/A | USA,Canada
ML14KP1-030-230A** | LH29/36X*+TXV | EL297UH070XE36B | R-454B | - - - | - - - | - - - | - - - | 15800 | - - - | 29000 | 15 | 12 | 25400 | 16400 | 7.75 | No | 217186790 | No | N/A | USA,Canada
ML14KP1-030-230A** | LH29/36X*+TXV | EL297UH070XV36B | R-454B | - - - | - - - | - - - | - - - | 15300 | - - - | 28800 | 15.2 | 12.5 | 25200 | 15900 | 7.5 | No | 217186796 | No | N/A | USA,Canada
ML14KP1-030-230A** | LH29/36X*+TXV | ML180UH070E36B | R-454B | - - - | - - - | - - - | - - - | 15500 | - - - | 28600 | 15.2 | 12.5 | 25000 | 16100 | 7.75 | No | 217184044 | No | N/A | USA
ML14KP1-030-230A** | LH29/36X*+TXV | ML180UH070V36B | R-454B | - - - | - - - | - - - | - - - | 15600 | - - - | 29200 | 15.2 | 12.5 | 25200 | 16200 | 7.75 | No | 217184055 | No | N/A | USA
ML14KP1-030-230A** | LH29/36X*+TXV | ML180UH070V48B | R-454B | - - - | - - - | - - - | - - - | 15600 | - - - | 29200 | 15.2 | 12.5 | 25200 | 16200 | 7.75 | No | 217184061 | No | N/A | USA
ML14KP1-030-230A** | LH29/36X*+TXV | ML180UH070XE36B | R-454B | - - - | - - - | - - - | - - - | 15500 | - - - | 28600 | 15.2 | 12.5 | 25000 | 16100 | 7.75 | No | 217184072 | No | N/A | USA
ML14KP1-030-230A** | LH29/36X*+TXV | ML180UH090E48B | R-454B | - - - | - - - | - - - | - - - | 15500 | - - - | 29200 | 15.2 | 13 | 25000 | 16100 | 7.7 | No | 217184078 | No | N/A | USA
ML14KP1-030-230A** | LH29/36X*+TXV | ML180UH090V48B | R-454B | - - - | - - - | - - - | - - - | 15600 | - - - | 29000 | 15.2 | 12.5 | 25200 | 16200 | 7.75 | No | 217184084 | No | N/A | USA
ML14KP1-030-230A** | LH29/36X*+TXV | ML180UH090XE48B | R-454B | - - - | - - - | - - - | - - - | 15500 | - - - | 29200 | 15.2 | 13 | 25000 | 16100 | 7.7 | No | 217184090 | No | N/A | USA
ML14KP1-030-230A** | LH29/36X*+TXV | ML193UH030XE36B | R-454B | - - - | - - - | - - - | - - - | 15300 | - - - | 28600 | 15.2 | 12.5 | 25000 | 15900 | 7.5 | No | 217184096 | No | N/A | USA
ML14KP1-030-230A** | LH29/36X*+TXV | ML193UH045XE36B | R-454B | - - - | - - - | - - - | - - - | 15200 | - - - | 28400 | 15.2 | 12.5 | 24800 | 15800 | 7.5 | No | 217184102 | No | N/A | USA
ML14KP1-030-230A** | LH29/36X*+TXV | ML193UH070XE36B | R-454B | - - - | - - - | - - - | - - - | 15500 | - - - | 29000 | 15.2 | 12.5 | 25400 | 16100 | 7.5 | No | 217184108 | No | N/A | USA
ML14KP1-030-230A** | LH29/36X*+TXV | ML196UH030XE36B | R-454B | - - - | - - - | - - - | - - - | 15200 | - - - | 28400 | 15.2 | 12.5 | 24800 | 15800 | 7.5 | No | 217186817 | No | N/A | USA,Canada
ML14KP1-030-230A** | LH29/36X*+TXV | ML196UH045XE36B | R-454B | - - - | - - - | - - - | - - - | 15800 | - - - | 28800 | 14.5 | 12 | 25400 | 16400 | 7.75 | No | 217186823 | No | N/A | USA,Canada
ML14KP1-030-230A** | LH29/36X*+TXV | ML196UH070XE36B | R-454B | - - - | - - - | - - - | - - - | 15700 | - - - | 29200 | 15 | 12.5 | 25400 | 16300 | 7.75 | No | 217186829 | No | N/A | USA,Canada
ML14KP1-030-230A** | LH29/36X*+TXV | ML196UH070XE48B | R-454B | - - - | - - - | - - - | - - - | 15800 | - - - | 29000 | 14.5 | 12 | 25400 | 16400 | 7.75 | No | 217186835 | No | N/A | USA,Canada
ML14KP1-030-230A** | LH29/36X*+TXV | ML296UH045XV36B | R-454B | - - - | - - - | - - - | - - - | 15500 | - - - | 28800 | 15.2 | 12.5 | 25000 | 16100 | 7.75 | No | 217186849 | No | N/A | USA,Canada
ML14KP1-030-230A** | LH29/36X*+TXV | ML296UH070XV36B | R-454B | - - - | - - - | - - - | - - - | 15600 | - - - | 29000 | 15.2 | 12.5 | 25200 | 16200 | 7.75 | No | 217186855 | No | N/A | USA,Canada
ML14KP1-030-230A** | LH29/36X*+TXV | SL280UH080NV48B | R-454B | - - - | - - - | - - - | - - - | 15300 | - - - | 28800 | 15.2 | 12.5 | 25200 | 15900 | 7.5 | No | 216967694 | No | N/A | USA
ML14KP1-030-230A** | LH29/36X*+TXV | SL280UH090V36B | R-454B | - - - | - - - | - - - | - - - | 15600 | - - - | 29000 | 15.2 | 12.5 | 25200 | 16200 | 7.75 | No | 217184136 | No | N/A | USA
ML14KP1-030-230A** | LH29/36X*+TXV | SL280UH090V48B | R-454B | - - - | - - - | - - - | - - - | 15600 | - - - | 29000 | 15.2 | 12.5 | 25200 | 16200 | 7.75 | No | 217184142 | No | N/A | USA
ML14KP1-030-230A** | LH29/36X*+TXV | SL297UH040NV36B | R-454B | - - - | - - - | - - - | - - - | 15800 | - - - | 28800 | 14.5 | 12 | 25400 | 16400 | 7.75 | No | 216975335 | No | N/A | USA,Canada
ML14KP1-030-230A** | LH29/36X*+TXV | SL297UH060NV36B | R-454B | - - - | - - - | - - - | - - - | 15300 | - - - | 28800 | 15.2 | 12.5 | 25200 | 15900 | 7.5 | No | 216975351 | No | N/A | USA,Canada
ML14KP1-030-230A** | LH29/36X*+TXV | SLP99UH070XV36B | R-454B | - - - | - - - | - - - | - - - | 15400 | - - - | 28800 | 15.2 | 12.5 | 25200 | 16000 | 7.5 | No | 217186866 | No | N/A | USA,Canada
ML14KP1-030-230A** | LP18/37R*+TXV | EL180UH040NE36A | R-454B | - - - | - - - | - - - | - - - | 15700 | - - - | 29600 | 15 | 12.5 | 25400 | 16300 | 7.5 | No | 216967645 | No | N/A | USA
ML14KP1-030-230A** | LP18/37R*+TXV | EL180UH060NE36A | R-454B | - - - | - - - | - - - | - - - | 15700 | - - - | 29600 | 15 | 12.5 | 25400 | 16300 | 7.5 | No | 216967657 | No | N/A | USA
ML14KP1-030-230A** | LP18/37R*+TXV | EL280UH045E36A | R-454B | - - - | - - - | - - - | - - - | 15400 | - - - | 29600 | 15.2 | 13 | 24800 | 16000 | 7.5 | No | 217183983 | No | N/A | USA
ML14KP1-030-230A** | LP18/37R*+TXV | EL280UH070E36A | R-454B | - - - | - - - | - - - | - - - | 15400 | - - - | 29600 | 15.2 | 13 | 24800 | 16000 | 7.5 | No | 217183988 | No | N/A | USA
ML14KP1-030-230A** | LP18/37R*+TXV | EL280UH070XE36A | R-454B | - - - | - - - | - - - | - - - | 15400 | - - - | 29600 | 15.2 | 13 | 24800 | 16000 | 7.5 | No | 217183993 | No | N/A | USA
ML14KP1-030-230A** | LP18/37R*+TXV | ML180UH030V36A | R-454B | - - - | - - - | - - - | - - - | 15500 | - - - | 29600 | 15.2 | 13 | 25000 | 16100 | 7.5 | No | 217184020 | No | N/A | USA
ML14KP1-030-230A** | LP18/37R*+TXV | ML180UH045E36A | R-454B | - - - | - - - | - - - | - - - | 15300 | - - - | 29600 | 15.2 | 13 | 24600 | 15900 | 7.5 | No | 217184025 | No | N/A | USA
ML14KP1-030-230A** | LP18/37R*+TXV | ML180UH045V36A | R-454B | - - - | - - - | - - - | - - - | 15600 | - - - | 29600 | 15.2 | 13 | 25000 | 16200 | 7.5 | No | 217184030 | No | N/A | USA
ML14KP1-030-230A** | LP18/37R*+TXV | ML180UH045XE36A | R-454B | - - - | - - - | - - - | - - - | 15300 | - - - | 29600 | 15.2 | 13 | 24600 | 15900 | 7.5 | No | 217184035 | No | N/A | USA
ML14KP1-030-230A** | LP18/37R*+TXV | ML180UH070E36A | R-454B | - - - | - - - | - - - | - - - | 15400 | - - - | 29600 | 15.2 | 13 | 24800 | 16000 | 7.5 | No | 217184040 | No | N/A | USA
ML14KP1-030-230A** | LP18/37R*+TXV | ML180UH070V36A | R-454B | - - - | - - - | - - - | - - - | 15500 | - - - | 29600 | 15.2 | 13 | 25000 | 16100 | 7.5 | No | 217184051 | No | N/A | USA
ML14KP1-030-230A** | LP18/37R*+TXV | ML180UH070XE36A | R-454B | - - - | - - - | - - - | - - - | 15300 | - - - | 29600 | 15.2 | 13 | 24800 | 15900 | 7.5 | No | 217184068 | No | N/A | USA
ML14KP1-030-230A** | LP18/37R*+TXV | SL280UH060NV36A | R-454B | - - - | - - - | - - - | - - - | 15500 | - - - | 29600 | 15.2 | 13 | 25000 | 16100 | 7.5 | No | 216967687 | No | N/A | USA
ML14KP1-030-230A** | LP18/37R*+TXV | SL280UH070V36A | R-454B | - - - | - - - | - - - | - - - | 15500 | - - - | 29600 | 15.2 | 13 | 25000 | 16100 | 7.5 | No | 217184127 | No | N/A | USA
ML14KP1-030-230A** | LP18/37R*+TXV | SL280UH070XV36A | R-454B | - - - | - - - | - - - | - - - | 15600 | - - - | 29600 | 15.2 | 12.5 | 25000 | 16200 | 7.5 | No | 217184132 | No | N/A | USA
ML14KP1-030-230A** | LP25/36R*+TXV | EL180UH080NE48B | R-454B | - - - | - - - | - - - | - - - | 15800 | - - - | 29000 | 15 | 12 | 25400 | 16400 | 7.7 | No | 216967668 | No | N/A | USA
ML14KP1-030-230A** | LP25/36R*+TXV | EL195UH040NE36B | R-454B | - - - | - - - | - - - | - - - | 15800 | - - - | 28800 | 14.5 | 12 | 25400 | 16400 | 7.7 | No | 216975307 | No | N/A | USA,Canada
ML14KP1-030-230A** | LP25/36R*+TXV | EL195UH060NE36B | R-454B | - - - | - - - | - - - | - - - | 15600 | - - - | 28600 | 15 | 12 | 25000 | 16200 | 7.7 | No | 216975323 | No | N/A | USA,Canada
ML14KP1-030-230A** | LP25/36R*+TXV | EL196UH090XE48C | R-454B | - - - | - - - | - - - | - - - | 15700 | - - - | 29200 | 14.5 | 12.5 | 25600 | 16300 | 7.95 | No | 217183977 | No | N/A | USA
ML14KP1-030-230A** | LP25/36R*+TXV | EL280UH110E48C | R-454B | - - - | - - - | - - - | - - - | 15700 | - - - | 29400 | 14.5 | 12.5 | 25600 | 16300 | 7.95 | No | 217184014 | No | N/A | USA
ML14KP1-030-230A** | LP25/36R*+TXV | EL297UH090XE48C | R-454B | - - - | - - - | - - - | - - - | 15700 | - - - | 29200 | 14.5 | 12.5 | 25600 | 16300 | 7.95 | No | 217186801 | No | N/A | USA,Canada
ML14KP1-030-230A** | LP25/36R*+TXV | EL297UH090XV36C | R-454B | - - - | - - - | - - - | - - - | 15700 | - - - | 28600 | 14.5 | 12 | 25600 | 16300 | 7.75 | No | 217186805 | No | N/A | USA,Canada
ML14KP1-030-230A** | LP25/36R*+TXV | EL297UH110XV48C | R-454B | - - - | - - - | - - - | - - - | 15600 | - - - | 28800 | 14.5 | 12.5 | 25400 | 16200 | 7.95 | No | 217186812 | No | N/A | USA,Canada
ML14KP1-030-230A** | LP25/36R*+TXV | ML193UH090XE36C | R-454B | - - - | - - - | - - - | - - - | 15600 | - - - | 28600 | 14.5 | 12 | 25400 | 16200 | 7.95 | No | 217184113 | No | N/A | USA
ML14KP1-030-230A** | LP25/36R*+TXV | ML193UH090XE48C | R-454B | - - - | - - - | - - - | - - - | 15600 | - - - | 29000 | 14.5 | 12.5 | 25600 | 16200 | 7.95 | No | 217184117 | No | N/A | USA
ML14KP1-030-230A** | LP25/36R*+TXV | ML193UH110XE48C | R-454B | - - - | - - - | - - - | - - - | 15700 | - - - | 29200 | 14.5 | 12.5 | 25600 | 16300 | 7.95 | No | 217184121 | No | N/A | USA
ML14KP1-030-230A** | LP25/36R*+TXV | ML196UH090XE36C | R-454B | - - - | - - - | - - - | - - - | 15700 | - - - | 29000 | 14.5 | 12.5 | 25600 | 16300 | 7.75 | No | 217186840 | No | N/A | USA,Canada
ML14KP1-030-230A** | LP25/36R*+TXV | ML196UH090XE48C | R-454B | - - - | - - - | - - - | - - - | 15700 | - - - | 29000 | 14.5 | 12.5 | 25600 | 16300 | 7.95 | No | 217186844 | No | N/A | USA,Canada
ML14KP1-030-230A** | LP25/36R*+TXV | ML296UH090XV48C | R-454B | - - - | - - - | - - - | - - - | 15600 | - - - | 28600 | 14.5 | 12 | 25400 | 16200 | 7.75 | No | 217186860 | No | N/A | USA,Canada
ML14KP1-030-230A** | LP25/36R*+TXV | SL280UH080NV48B | R-454B | - - - | - - - | - - - | - - - | 15300 | - - - | 28800 | 15 | 12.5 | 25200 | 15900 | 7.5 | No | 216967698 | No | N/A | USA
ML14KP1-030-230A** | LP25/36R*+TXV | SL297UH040NV36B | R-454B | - - - | - - - | - - - | - - - | 15800 | - - - | 28600 | 14.5 | 12 | 25400 | 16400 | 7.7 | No | 216975339 | No | N/A | USA,Canada
ML14KP1-030-230A** | LP25/36R*+TXV | SL297UH060NV36B | R-454B | - - - | - - - | - - - | - - - | 15300 | - - - | 28800 | 15 | 12.5 | 25200 | 15900 | 7.5 | No | 216975355 | No | N/A | USA,Canada
ML14KP1-030-230A** | LP25/36R*+TXV | SLP99UH090XV48C | R-454B | - - - | - - - | - - - | - - - | 15700 | - - - | 29200 | 14.5 | 12.5 | 25600 | 16300 | 7.75 | No | 217186874 | No | N/A | USA,Canada
ML14KP1-030-230A** | LP29/36X*+TXV | EL180UH080NE48B | R-454B | - - - | - - - | - - - | - - - | 15800 | - - - | 29400 | 15.2 | 12.5 | 25400 | 16400 | 7.8 | No | 216967669 | No | N/A | USA
ML14KP1-030-230A** | LP29/36X*+TXV | EL195UH040NE36B | R-454B | - - - | - - - | - - - | - - - | 15600 | - - - | 29600 | 15.2 | 12.5 | 25200 | 16200 | 7.5 | No | 216975308 | No | N/A | USA,Canada
ML14KP1-030-230A** | LP29/36X*+TXV | EL195UH060NE36B | R-454B | - - - | - - - | - - - | - - - | 15600 | - - - | 29000 | 15.2 | 12.5 | 25000 | 16200 | 7.8 | No | 216975324 | No | N/A | USA,Canada
ML14KP1-030-230A** | LP29/36X*+TXV | EL195UH080NE48C | R-454B | - - - | - - - | - - - | - - - | 15800 | - - - | 29200 | 14.3 | 12 | 25800 | 16400 | 7.8 | No | 216967676 | No | N/A | USA
ML14KP1-030-230A** | LP29/36X*+TXV | EL196UH090XE48C | R-454B | - - - | - - - | - - - | - - - | 15700 | - - - | 29400 | 14.5 | 12.5 | 25600 | 16300 | 8 | No | 217183978 | No | N/A | USA
ML14KP1-030-230A** | LP29/36X*+TXV | EL280UH110E48C | R-454B | - - - | - - - | - - - | - - - | 15700 | - - - | 29600 | 14.5 | 12.5 | 25600 | 16300 | 8 | No | 217184015 | No | N/A | USA
ML14KP1-030-230A** | LP29/36X*+TXV | EL297UH090XE48C | R-454B | - - - | - - - | - - - | - - - | 15700 | - - - | 29400 | 14.5 | 12.5 | 25600 | 16300 | 8 | No | 217186802 | No | N/A | USA,Canada
ML14KP1-030-230A** | LP29/36X*+TXV | EL297UH090XV36C | R-454B | - - - | - - - | - - - | - - - | 15700 | - - - | 29000 | 14.5 | 12.5 | 25600 | 16300 | 7.8 | No | 217186806 | No | N/A | USA,Canada
ML14KP1-030-230A** | LP29/36X*+TXV | EL297UH090XV48C | R-454B | - - - | - - - | - - - | - - - | 15800 | - - - | 29200 | 14.3 | 12 | 25600 | 16400 | 7.8 | No | 217186809 | No | N/A | USA,Canada
ML14KP1-030-230A** | LP29/36X*+TXV | EL297UH110XV48C | R-454B | - - - | - - - | - - - | - - - | 15600 | - - - | 29200 | 14.5 | 12.5 | 25400 | 16200 | 8 | No | 217186813 | No | N/A | USA,Canada
ML14KP1-030-230A** | LP29/36X*+TXV | ML193UH090XE36C | R-454B | - - - | - - - | - - - | - - - | 15600 | - - - | 29000 | 14.5 | 12.5 | 25400 | 16200 | 8 | No | 217184114 | No | N/A | USA
ML14KP1-030-230A** | LP29/36X*+TXV | ML193UH090XE48C | R-454B | - - - | - - - | - - - | - - - | 15600 | - - - | 29200 | 14.5 | 12.5 | 25600 | 16200 | 8 | No | 217184118 | No | N/A | USA
ML14KP1-030-230A** | LP29/36X*+TXV | ML193UH110XE48C | R-454B | - - - | - - - | - - - | - - - | 15700 | - - - | 29400 | 14.5 | 12.5 | 25600 | 16300 | 8 | No | 217184122 | No | N/A | USA
ML14KP1-030-230A** | LP29/36X*+TXV | ML196UH090XE36C | R-454B | - - - | - - - | - - - | - - - | 15700 | - - - | 29200 | 14.5 | 12.5 | 25600 | 16300 | 7.8 | No | 217186841 | No | N/A | USA,Canada
ML14KP1-030-230A** | LP29/36X*+TXV | ML196UH090XE48C | R-454B | - - - | - - - | - - - | - - - | 15700 | - - - | 29200 | 14.5 | 12.5 | 25600 | 16300 | 8 | No | 217186845 | No | N/A | USA,Canada
ML14KP1-030-230A** | LP29/36X*+TXV | ML296UH090XV48C | R-454B | - - - | - - - | - - - | - - - | 15600 | - - - | 29000 | 14.5 | 12.5 | 25400 | 16200 | 7.8 | No | 217186861 | No | N/A | USA,Canada
ML14KP1-030-230A** | LP29/36X*+TXV | SL280UH080NV48B | R-454B | - - - | - - - | - - - | - - - | 15500 | - - - | 29600 | 15.2 | 13 | 25000 | 16100 | 7.5 | No | 216967699 | No | N/A | USA
ML14KP1-030-230A** | LP29/36X*+TXV | SL297UH040NV36B | R-454B | - - - | - - - | - - - | - - - | 15700 | - - - | 29600 | 15 | 12.5 | 25200 | 16300 | 7.5 | No | 216975340 | No | N/A | USA,Canada
ML14KP1-030-230A** | LP29/36X*+TXV | SL297UH060NV36B | R-454B | - - - | - - - | - - - | - - - | 15700 | - - - | 29200 | 15.2 | 12.5 | 25200 | 16300 | 7.8 | No | 216975357 | No | N/A | USA,Canada
ML14KP1-030-230A** | LP29/36X*+TXV | SL297UH080NV48C | R-454B | - - - | - - - | - - - | - - - | 15800 | - - - | 29000 | 14.3 | 12 | 25600 | 16400 | 7.8 | No | 216975370 | No | N/A | USA,Canada
ML14KP1-030-230A** | LP29/36X*+TXV | SLP99UH090XV36C | R-454B | - - - | - - - | - - - | - - - | 15700 | - - - | 29000 | 14.3 | 12 | 25600 | 16300 | 7.8 | No | 217186871 | No | N/A | USA,Canada
ML14KP1-030-230A** | LP29/36X*+TXV | SLP99UH090XV48C | R-454B | - - - | - - - | - - - | - - - | 15700 | - - - | 29400 | 14.5 | 12.5 | 25600 | 16300 | 7.8 | No | 217186875 | No | N/A | USA,Canada
ML14KP1-030-230A** | LP36/37R*+TXV | EL180UH080NE48B | R-454B | - - - | - - - | - - - | - - - | 15800 | - - - | 29400 | 15.2 | 13 | 25400 | 16400 | 7.8 | No | 216967659 | No | N/A | USA
ML14KP1-030-230A** | LP36/37R*+TXV | EL195UH040NE36B | R-454B | - - - | - - - | - - - | - - - | 15600 | - - - | 29600 | 15.2 | 13 | 25200 | 16200 | 7.5 | No | 216975298 | No | N/A | USA,Canada
ML14KP1-030-230A** | LP36/37R*+TXV | EL195UH060NE36B | R-454B | - - - | - - - | - - - | - - - | 15600 | - - - | 29000 | 15.2 | 13 | 25000 | 16200 | 7.8 | No | 216975314 | No | N/A | USA,Canada
ML14KP1-030-230A** | LP36/37R*+TXV | EL195UH080NE48C | R-454B | - - - | - - - | - - - | - - - | 15800 | - - - | 29200 | 14.5 | 13 | 25800 | 16400 | 7.8 | No | 216967675 | No | N/A | USA
ML14KP1-030-230A** | LP36/37R*+TXV | EL196UH090XE48C | R-454B | - - - | - - - | - - - | - - - | 15700 | - - - | 29400 | 15 | 13 | 25600 | 16300 | 8 | No | 217183975 | No | N/A | USA
ML14KP1-030-230A** | LP36/37R*+TXV | EL280UH110E48C | R-454B | - - - | - - - | - - - | - - - | 15700 | - - - | 29600 | 15 | 13 | 25600 | 16300 | 8 | No | 217184012 | No | N/A | USA
ML14KP1-030-230A** | LP36/37R*+TXV | EL297UH090XE48C | R-454B | - - - | - - - | - - - | - - - | 15700 | - - - | 29400 | 15 | 13 | 25600 | 16300 | 8 | No | 217186799 | No | N/A | USA,Canada
ML14KP1-030-230A** | LP36/37R*+TXV | EL297UH090XV36C | R-454B | - - - | - - - | - - - | - - - | 15700 | - - - | 29000 | 15 | 13 | 25600 | 16300 | 7.8 | No | 217186803 | No | N/A | USA,Canada
ML14KP1-030-230A** | LP36/37R*+TXV | EL297UH090XV48C | R-454B | - - - | - - - | - - - | - - - | 15800 | - - - | 29200 | 14.5 | 13 | 25600 | 16400 | 7.8 | No | 217186807 | No | N/A | USA,Canada
ML14KP1-030-230A** | LP36/37R*+TXV | EL297UH110XV48C | R-454B | - - - | - - - | - - - | - - - | 15600 | - - - | 29200 | 15 | 13.5 | 25400 | 16200 | 8 | No | 217186810 | No | N/A | USA,Canada
ML14KP1-030-230A** | LP36/37R*+TXV | ML193UH090XE36C | R-454B | - - - | - - - | - - - | - - - | 15600 | - - - | 29000 | 15 | 13 | 25400 | 16200 | 8 | No | 217184111 | No | N/A | USA
ML14KP1-030-230A** | LP36/37R*+TXV | ML193UH090XE48C | R-454B | - - - | - - - | - - - | - - - | 15600 | - - - | 29200 | 15 | 13 | 25600 | 16200 | 8 | No | 217184115 | No | N/A | USA
ML14KP1-030-230A** | LP36/37R*+TXV | ML193UH110XE48C | R-454B | - - - | - - - | - - - | - - - | 15700 | - - - | 29400 | 15 | 13 | 25600 | 16300 | 8 | No | 217184119 | No | N/A | USA
ML14KP1-030-230A** | LP36/37R*+TXV | ML196UH090XE36C | R-454B | - - - | - - - | - - - | - - - | 15700 | - - - | 29200 | 15 | 13 | 25600 | 16300 | 7.8 | No | 217186838 | No | N/A | USA,Canada
ML14KP1-030-230A** | LP36/37R*+TXV | ML196UH090XE48C | R-454B | - - - | - - - | - - - | - - - | 15700 | - - - | 29200 | 15 | 13 | 25600 | 16300 | 8 | No | 217186842 | No | N/A | USA,Canada
ML14KP1-030-230A** | LP36/37R*+TXV | ML296UH090XV48C | R-454B | - - - | - - - | - - - | - - - | 15600 | - - - | 29000 | 15 | 13 | 25400 | 16200 | 7.8 | No | 217186858 | No | N/A | USA,Canada
ML14KP1-030-230A** | LP36/37R*+TXV | SL280UH080NV48B | R-454B | - - - | - - - | - - - | - - - | 15500 | - - - | 29600 | 15.2 | 13.5 | 25000 | 16100 | 7.5 | No | 216967689 | No | N/A | USA
ML14KP1-030-230A** | LP36/37R*+TXV | SL297UH040NV36B | R-454B | - - - | - - - | - - - | - - - | 15700 | - - - | 29600 | 15.2 | 13 | 25200 | 16300 | 7.5 | No | 216975330 | No | N/A | USA,Canada
ML14KP1-030-230A** | LP36/37R*+TXV | SL297UH060NV36B | R-454B | - - - | - - - | - - - | - - - | 15700 | - - - | 29200 | 15.2 | 13 | 25200 | 16300 | 7.8 | No | 216975346 | No | N/A | USA,Canada
ML14KP1-030-230A** | LP36/37R*+TXV | SL297UH080NV48C | R-454B | - - - | - - - | - - - | - - - | 15800 | - - - | 29000 | 14.5 | 12.5 | 25600 | 16400 | 7.8 | No | 216975368 | No | N/A | USA,Canada
ML14KP1-030-230A** | LP36/37R*+TXV | SLP99UH090XV36C | R-454B | - - - | - - - | - - - | - - - | 15700 | - - - | 29000 | 14.5 | 13 | 25600 | 16300 | 7.8 | No | 217186869 | No | N/A | USA,Canada
ML14KP1-030-230A** | LP36/37R*+TXV | SLP99UH090XV48C | R-454B | - - - | - - - | - - - | - - - | 15700 | - - - | 29400 | 15 | 13 | 25600 | 16300 | 7.8 | No | 217186872 | No | N/A | USA,Canada
ML14KP1-030-230A** | LS*31*9BB+TXV+TD | - - - | R-454B | - - - | - - - | - - - | - - - | 16500 | - - - | 28800 | 14.5 | 12 | 25200 | 17100 | 7.9 | No | 217155446 | No | N/A | USA
ML14KP1-030-230A** | LW36*M6+TXV+TD | - - - | R-454B | - - - | - - - | - - - | - - - | 16500 | - - - | 27800 | 14.3 | 12 | 25200 | 17100 | 7.9 | No | 216768187 | No | N/A | USA
ML14KP1-030-230A** | M36E24*+TXV+AMHE3D | - - - | R-454B | - - - | - - - | - - - | - - - | 15200 | - - - | 26800 | 14.3 | 12 | 25400 | 15800 | 7.6 | No | 217109658 | No | N/A | USA
ML14KP1-030-230A** | SL1*31+TXV | - - - | R-454B | - - - | - - - | - - - | - - - | 15200 | - - - | 26000 | 14.5 | 12 | 25400 | 15800 | 7.55 | No | 215867907 | No | N/A | USA
ML14KP1-030-230A** | SL5*31+TXV | - - - | R-454B | - - - | - - - | - - - | - - - | 15200 | - - - | 26400 | 15 | 12 | 25400 | 15800 | 7.6 | No | 215867911 | No | N/A | USA
ML14KP1-030-230A** | SM7*30+TXV+TD | - - - | R-454B | - - - | - - - | - - - | - - - | 16500 | - - - | 27400 | 14.3 | 11.7 | 25200 | 17100 | 7.85 | No | 216498331 | No | N/A | USA
ML14KP1-036-230A** | BC**C1*37+TXV+TD | - - - | R-454B | - - - | - - - | - - - | - - - | 19200 | - - - | 36000 | 14.3 | 12.5 | 33000 | 19800 | 7.5 | No | 216472869 | No | N/A | USA,Canada
ML14KP1-036-230A** | FC*CC1*37+TXV+TD | - - - | R-454B | - - - | - - - | - - - | - - - | 19200 | - - - | 36000 | 14.3 | 12.5 | 33000 | 19800 | 7.5 | No | 217037934 | No | N/A | USA,Canada
ML14KP1-036-230A** | FE*BB9*37+TXV | - - - | R-454B | - - - | - - - | - - - | - - - | 18800 | - - - | 35200 | 15 | 12.5 | 34000 | 19400 | 7.95 | No | 215867995 | No | N/A | USA,Canada
ML14KP1-036-230A** | FE*E34*36+TXV | - - - | R-454B | - - - | - - - | - - - | - - - | 18800 | - - - | 34800 | 14.5 | 12.5 | 34000 | 19400 | 7.85 | No | 215867090 | No | N/A | USA,Canada
ML14KP1-036-230A** | L*19/36S*+TXV+LEFE3A* | - - - | R-454B | - - - | - - - | - - - | - - - | 18800 | - - - | 34800 | 14.5 | 12.5 | 34000 | 19400 | 7.85 | No | 216624279 | No | N/A | USA,Canada
ML14KP1-036-230A** | L*23/37Z*+TXV | EL180UH080NE48B | R-454B | - - - | - - - | - - - | - - - | 19000 | - - - | 36000 | 15.2 | 12.5 | 33600 | 19600 | 7.5 | No | 216967859 | No | N/A | USA
ML14KP1-036-230A** | L*23/37Z*+TXV | EL180UH100NE60C | R-454B | - - - | - - - | - - - | - - - | 18800 | - - - | 36000 | 15.2 | 13.5 | 33200 | 19400 | 7.8 | No | 216967863 | No | N/A | USA
ML14KP1-036-230A** | L*23/37Z*+TXV | EL195UH060NE36B | R-454B | - - - | - - - | - - - | - - - | 18600 | - - - | 36000 | 15.2 | 13 | 32400 | 19200 | 7.5 | No | 216975499 | No | N/A | USA,Canada
ML14KP1-036-230A** | L*23/37Z*+TXV | EL195UH080NE48C | R-454B | - - - | - - - | - - - | - - - | 18600 | - - - | 36000 | 15.2 | 13.5 | 32800 | 19200 | 7.5 | No | 216975502 | No | N/A | USA,Canada
ML14KP1-036-230A** | L*23/37Z*+TXV | EL195UH100NE60C | R-454B | - - - | - - - | - - - | - - - | 19000 | - - - | 36000 | 15.2 | 13.5 | 33400 | 19600 | 7.8 | No | 216975506 | No | N/A | USA,Canada
ML14KP1-036-230A** | L*23/37Z*+TXV | EL196UH030XE36B | R-454B | - - - | - - - | - - - | - - - | 18600 | - - - | 36000 | 15.2 | 13 | 32200 | 19200 | 7.5 | No | 217187154 | No | N/A | USA,Canada
ML14KP1-036-230A** | L*23/37Z*+TXV | EL196UH070XE36B | R-454B | - - - | - - - | - - - | - - - | 18600 | - - - | 36000 | 15.2 | 13 | 32200 | 19200 | 7.5 | No | 217187155 | No | N/A | USA,Canada
ML14KP1-036-230A** | L*23/37Z*+TXV | EL280UH090E36B | R-454B | - - - | - - - | - - - | - - - | 18800 | - - - | 36000 | 15.2 | 13.5 | 32600 | 19400 | 7.5 | No | 217184512 | No | N/A | USA
ML14KP1-036-230A** | L*23/37Z*+TXV | EL280UH090E48B | R-454B | - - - | - - - | - - - | - - - | 18600 | - - - | 36000 | 15.2 | 13.5 | 32400 | 19200 | 7.5 | No | 217184513 | No | N/A | USA
ML14KP1-036-230A** | L*23/37Z*+TXV | EL280UH090XE48B | R-454B | - - - | - - - | - - - | - - - | 18300 | - - - | 36000 | 16 | 13.5 | 32000 | 18900 | 7.5 | No | 217184514 | No | N/A | USA
ML14KP1-036-230A** | L*23/37Z*+TXV | EL297UH045XE36B | R-454B | - - - | - - - | - - - | - - - | 18600 | - - - | 36000 | 15.2 | 13 | 32400 | 19200 | 7.5 | No | 217187174 | No | N/A | USA,Canada
ML14KP1-036-230A** | L*23/37Z*+TXV | EL297UH045XV36B | R-454B | - - - | - - - | - - - | - - - | 18800 | - - - | 36000 | 14.5 | 13 | 32600 | 19400 | 7.5 | No | 217187175 | No | N/A | USA,Canada
ML14KP1-036-230A** | L*23/37Z*+TXV | EL297UH070XE36B | R-454B | - - - | - - - | - - - | - - - | 18600 | - - - | 36000 | 15.2 | 13 | 32400 | 19200 | 7.5 | No | 217187176 | No | N/A | USA,Canada
ML14KP1-036-230A** | L*23/37Z*+TXV | EL297UH070XV36B | R-454B | - - - | - - - | - - - | - - - | 18600 | - - - | 36000 | 15.2 | 13 | 32200 | 19200 | 7.5 | No | 217187177 | No | N/A | USA,Canada
ML14KP1-036-230A** | L*23/37Z*+TXV | ML180UH070E36B | R-454B | - - - | - - - | - - - | - - - | 18600 | - - - | 36000 | 15.2 | 13.5 | 32200 | 19200 | 7.5 | No | 217184521 | No | N/A | USA
ML14KP1-036-230A** | L*23/37Z*+TXV | ML180UH070V36B | R-454B | - - - | - - - | - - - | - - - | 18400 | - - - | 36000 | 15.2 | 13.5 | 32200 | 19000 | 7.5 | No | 217184522 | No | N/A | USA
ML14KP1-036-230A** | L*23/37Z*+TXV | ML180UH070V48B | R-454B | - - - | - - - | - - - | - - - | 18600 | - - - | 36000 | 16 | 13.5 | 32400 | 19200 | 7.5 | No | 217184523 | No | N/A | USA
ML14KP1-036-230A** | L*23/37Z*+TXV | ML180UH070XE36B | R-454B | - - - | - - - | - - - | - - - | 18600 | - - - | 36000 | 15.2 | 13.5 | 32200 | 19200 | 7.5 | No | 217184524 | No | N/A | USA
ML14KP1-036-230A** | L*23/37Z*+TXV | ML180UH090E48B | R-454B | - - - | - - - | - - - | - - - | 18600 | - - - | 36000 | 16 | 13.5 | 32200 | 19200 | 7.5 | No | 217184525 | No | N/A | USA
ML14KP1-036-230A** | L*23/37Z*+TXV | ML180UH090V48B | R-454B | - - - | - - - | - - - | - - - | 18600 | - - - | 36000 | 15.2 | 13.5 | 32400 | 19200 | 7.5 | No | 217184528 | No | N/A | USA
ML14KP1-036-230A** | L*23/37Z*+TXV | ML180UH090XE48B | R-454B | - - - | - - - | - - - | - - - | 18600 | - - - | 36000 | 16 | 13.5 | 32200 | 19200 | 7.5 | No | 217184529 | No | N/A | USA
ML14KP1-036-230A** | L*23/37Z*+TXV | ML193UH030XE36B | R-454B | - - - | - - - | - - - | - - - | 18600 | - - - | 36000 | 15.2 | 13 | 32400 | 19200 | 7.5 | No | 217184536 | No | N/A | USA
ML14KP1-036-230A** | L*23/37Z*+TXV | ML193UH045XE36B | R-454B | - - - | - - - | - - - | - - - | 18800 | - - - | 36000 | 15.2 | 13 | 32600 | 19400 | 7.5 | No | 217184537 | No | N/A | USA
ML14KP1-036-230A** | L*23/37Z*+TXV | ML193UH070XE36B | R-454B | - - - | - - - | - - - | - - - | 18800 | - - - | 36000 | 15.2 | 13 | 33400 | 19400 | 7.5 | No | 217184538 | No | N/A | USA
ML14KP1-036-230A** | L*23/37Z*+TXV | ML196UH030XE36B | R-454B | - - - | - - - | - - - | - - - | 18600 | - - - | 36000 | 15.2 | 12.5 | 33200 | 19200 | 7.5 | No | 217187192 | No | N/A | USA,Canada
ML14KP1-036-230A** | L*23/37Z*+TXV | ML196UH070XE36B | R-454B | - - - | - - - | - - - | - - - | 18800 | - - - | 36000 | 15.2 | 13 | 33400 | 19400 | 7.5 | No | 217187193 | No | N/A | USA,Canada
ML14KP1-036-230A** | L*23/37Z*+TXV | ML196UH070XE48B | R-454B | - - - | - - - | - - - | - - - | 18800 | - - - | 36000 | 15.2 | 13 | 32600 | 19400 | 7.5 | No | 217187194 | No | N/A | USA,Canada
ML14KP1-036-230A** | L*23/37Z*+TXV | ML296UH045XV36B | R-454B | - - - | - - - | - - - | - - - | 18600 | - - - | 36000 | 15.2 | 13 | 32400 | 19200 | 7.5 | No | 217187203 | No | N/A | USA,Canada
ML14KP1-036-230A** | L*23/37Z*+TXV | ML296UH070XV36B | R-454B | - - - | - - - | - - - | - - - | 18600 | - - - | 36000 | 15.2 | 13 | 32400 | 19200 | 7.5 | No | 217187204 | No | N/A | USA,Canada
ML14KP1-036-230A** | L*23/37Z*+TXV | SL280UH080NV48B | R-454B | - - - | - - - | - - - | - - - | 19000 | - - - | 36000 | 15.2 | 13 | 33400 | 19600 | 7.5 | No | 216967874 | No | N/A | USA
ML14KP1-036-230A** | L*23/37Z*+TXV | SL280UH080NV60C | R-454B | - - - | - - - | - - - | - - - | 18600 | - - - | 36000 | 15.2 | 13.5 | 33000 | 19200 | 7.8 | No | 216967878 | No | N/A | USA
ML14KP1-036-230A** | L*23/37Z*+TXV | SL280UH090V36B | R-454B | - - - | - - - | - - - | - - - | 18600 | - - - | 36000 | 15.2 | 13.5 | 32200 | 19200 | 7.5 | No | 217184547 | No | N/A | USA
ML14KP1-036-230A** | L*23/37Z*+TXV | SL280UH090V48B | R-454B | - - - | - - - | - - - | - - - | 18600 | - - - | 36000 | 15.2 | 13.5 | 32200 | 19200 | 7.5 | No | 217184548 | No | N/A | USA
ML14KP1-036-230A** | L*23/37Z*+TXV | SL280UH100NV60C | R-454B | - - - | - - - | - - - | - - - | 18800 | - - - | 36000 | 15.2 | 13.5 | 33200 | 19400 | 7.8 | No | 216967882 | No | N/A | USA
ML14KP1-036-230A** | L*23/37Z*+TXV | SL297UH040NV36B | R-454B | - - - | - - - | - - - | - - - | 18800 | - - - | 36000 | 15.2 | 13 | 32600 | 19400 | 7.5 | No | 216975512 | No | N/A | USA,Canada
ML14KP1-036-230A** | L*23/37Z*+TXV | SL297UH060NV36B | R-454B | - - - | - - - | - - - | - - - | 18800 | - - - | 36000 | 15.2 | 13 | 32400 | 19400 | 7.5 | No | 216975518 | No | N/A | USA,Canada
ML14KP1-036-230A** | L*23/37Z*+TXV | SL297UH080NV48C | R-454B | - - - | - - - | - - - | - - - | 18200 | - - - | 36000 | 15.2 | 13 | 32600 | 18800 | 7.5 | No | 216975521 | No | N/A | USA,Canada
ML14KP1-036-230A** | L*23/37Z*+TXV | SL297UH080NV60C | R-454B | - - - | - - - | - - - | - - - | 19000 | - - - | 36000 | 15.2 | 13.5 | 33400 | 19600 | 7.5 | No | 216975524 | No | N/A | USA,Canada
ML14KP1-036-230A** | L*23/37Z*+TXV | SLP99UH070XV36B | R-454B | - - - | - - - | - - - | - - - | 19000 | - - - | 36000 | 15.2 | 13 | 33400 | 19600 | 7.8 | No | 217187209 | No | N/A | USA,Canada
ML14KP1-036-230A** | L*30/36S*+TXV | EL180UH060NE36A | R-454B | - - - | - - - | - - - | - - - | 18600 | - - - | 36000 | 14.5 | 12.5 | 32200 | 19200 | 7.5 | No | 216967854 | No | N/A | USA
ML14KP1-036-230A** | L*30/36S*+TXV | EL195UH060NE36B | R-454B | - - - | - - - | - - - | - - - | 18600 | - - - | 36000 | 14.5 | 12.5 | 32400 | 19200 | 7.5 | No | 216975496 | No | N/A | USA,Canada
ML14KP1-036-230A** | L*30/36S*+TXV | SL280UH060NV36A | R-454B | - - - | - - - | - - - | - - - | 18600 | - - - | 36000 | 15.2 | 12.5 | 32200 | 19200 | 7.5 | No | 216967865 | No | N/A | USA
ML14KP1-036-230A** | L*30/36S*+TXV | SL280UH080NV48B | R-454B | - - - | - - - | - - - | - - - | 18600 | - - - | 36000 | 14.5 | 12.5 | 32400 | 19200 | 7.5 | No | 216967871 | No | N/A | USA
ML14KP1-036-230A** | L*30/36S*+TXV | SL297UH040NV36B | R-454B | - - - | - - - | - - - | - - - | 18800 | - - - | 36000 | 14.5 | 12.5 | 32600 | 19400 | 7.5 | No | 216975509 | No | N/A | USA,Canada
ML14KP1-036-230A** | L*30/36S*+TXV | SL297UH060NV36B | R-454B | - - - | - - - | - - - | - - - | 18800 | - - - | 36000 | 14.5 | 12 | 32400 | 19400 | 7.5 | No | 216975515 | No | N/A | USA,Canada
ML14KP1-036-230A** | L*30/36U*+TXV | EL180UH060NE36A | R-454B | - - - | - - - | - - - | - - - | 18600 | - - - | 36000 | 14.5 | 12.5 | 32200 | 19200 | 7.5 | No | 216967853 | No | N/A | USA
ML14KP1-036-230A** | L*30/36U*+TXV | EL195UH060NE36B | R-454B | - - - | - - - | - - - | - - - | 18600 | - - - | 36000 | 14.5 | 12.5 | 32400 | 19200 | 7.5 | No | 216975495 | No | N/A | USA,Canada
ML14KP1-036-230A** | L*30/36U*+TXV | SL280UH060NV36A | R-454B | - - - | - - - | - - - | - - - | 18600 | - - - | 36000 | 15.2 | 12.5 | 32200 | 19200 | 7.5 | No | 216967864 | No | N/A | USA
ML14KP1-036-230A** | L*30/36U*+TXV | SL280UH080NV48B | R-454B | - - - | - - - | - - - | - - - | 18600 | - - - | 36000 | 14.5 | 12.5 | 32400 | 19200 | 7.5 | No | 216967870 | No | N/A | USA
ML14KP1-036-230A** | L*30/36U*+TXV | SL297UH040NV36B | R-454B | - - - | - - - | - - - | - - - | 18800 | - - - | 36000 | 14.5 | 12.5 | 32600 | 19400 | 7.5 | No | 216975508 | No | N/A | USA,Canada
ML14KP1-036-230A** | L*30/36U*+TXV | SL297UH060NV36B | R-454B | - - - | - - - | - - - | - - - | 18800 | - - - | 36000 | 14.5 | 12 | 32400 | 19400 | 7.5 | No | 216975514 | No | N/A | USA,Canada
ML14KP1-036-230A** | L*35/36S*+TXV | EL180UH060NE36A | R-454B | - - - | - - - | - - - | - - - | 18600 | - - - | 36000 | 14.5 | 12.5 | 32200 | 19200 | 7.5 | No | 216967856 | No | N/A | USA
ML14KP1-036-230A** | L*35/36S*+TXV | EL195UH060NE36B | R-454B | - - - | - - - | - - - | - - - | 18600 | - - - | 36000 | 14.5 | 12.5 | 32400 | 19200 | 7.5 | No | 216975498 | No | N/A | USA,Canada
ML14KP1-036-230A** | L*35/36S*+TXV | SL280UH060NV36A | R-454B | - - - | - - - | - - - | - - - | 18600 | - - - | 36000 | 15.2 | 13 | 32200 | 19200 | 7.5 | No | 216967867 | No | N/A | USA
ML14KP1-036-230A** | L*35/36S*+TXV | SL280UH080NV48B | R-454B | - - - | - - - | - - - | - - - | 18600 | - - - | 36000 | 14.5 | 12.5 | 32400 | 19200 | 7.5 | No | 216967873 | No | N/A | USA
ML14KP1-036-230A** | L*35/36S*+TXV | SL297UH040NV36B | R-454B | - - - | - - - | - - - | - - - | 18800 | - - - | 36000 | 14.5 | 12.5 | 32600 | 19400 | 7.5 | No | 216975511 | No | N/A | USA,Canada
ML14KP1-036-230A** | L*35/36S*+TXV | SL297UH060NV36B | R-454B | - - - | - - - | - - - | - - - | 18800 | - - - | 36000 | 14.5 | 12.5 | 32400 | 19400 | 7.5 | No | 216975517 | No | N/A | USA,Canada
ML14KP1-036-230A** | L*35/36U*+TXV | EL180UH060NE36A | R-454B | - - - | - - - | - - - | - - - | 18600 | - - - | 36000 | 14.5 | 12.5 | 32200 | 19200 | 7.5 | No | 216967855 | No | N/A | USA
ML14KP1-036-230A** | L*35/36U*+TXV | EL195UH060NE36B | R-454B | - - - | - - - | - - - | - - - | 18600 | - - - | 36000 | 14.5 | 12.5 | 32400 | 19200 | 7.5 | No | 216975497 | No | N/A | USA,Canada
ML14KP1-036-230A** | L*35/36U*+TXV | SL280UH060NV36A | R-454B | - - - | - - - | - - - | - - - | 18600 | - - - | 36000 | 15.2 | 13 | 32200 | 19200 | 7.5 | No | 216967866 | No | N/A | USA
ML14KP1-036-230A** | L*35/36U*+TXV | SL280UH080NV48B | R-454B | - - - | - - - | - - - | - - - | 18600 | - - - | 36000 | 14.5 | 12.5 | 32400 | 19200 | 7.5 | No | 216967872 | No | N/A | USA
ML14KP1-036-230A** | L*35/36U*+TXV | SL297UH040NV36B | R-454B | - - - | - - - | - - - | - - - | 18800 | - - - | 36000 | 14.5 | 12.5 | 32600 | 19400 | 7.5 | No | 216975510 | No | N/A | USA,Canada
ML14KP1-036-230A** | L*35/36U*+TXV | SL297UH060NV36B | R-454B | - - - | - - - | - - - | - - - | 18800 | - - - | 36000 | 14.5 | 12.5 | 32400 | 19400 | 7.5 | No | 216975516 | No | N/A | USA,Canada
ML14KP1-036-230A** | LEM36*43E+TXV | - - - | R-454B | - - - | - - - | - - - | - - - | 18800 | - - - | 34800 | 14.5 | 12.5 | 34000 | 19400 | 7.85 | No | 215876626 | No | N/A | USA,Canada
ML14KP1-036-230A** | LH18/37D*+TXV | EL180UH060NE36A | R-454B | - - - | - - - | - - - | - - - | 18600 | - - - | 36000 | 14.5 | 12.5 | 32200 | 19200 | 7.5 | No | 216967857 | No | N/A | USA
ML14KP1-036-230A** | LH18/37D*+TXV | SL280UH060NV36A | R-454B | - - - | - - - | - - - | - - - | 18600 | - - - | 36000 | 15.2 | 12.5 | 32200 | 19200 | 7.5 | No | 216967868 | No | N/A | USA
ML14KP1-036-230A** | LH23/37W*+TXV | EL180UH100NE60C | R-454B | - - - | - - - | - - - | - - - | 18800 | - - - | 36000 | 15.2 | 13.5 | 33200 | 19400 | 7.8 | No | 216967862 | No | N/A | USA
ML14KP1-036-230A** | LH23/37W*+TXV | EL195UH080NE48C | R-454B | - - - | - - - | - - - | - - - | 18800 | - - - | 36000 | 15.2 | 13.5 | 33400 | 19400 | 7.5 | No | 216975501 | No | N/A | USA,Canada
ML14KP1-036-230A** | LH23/37W*+TXV | EL195UH100NE60C | R-454B | - - - | - - - | - - - | - - - | 19000 | - - - | 36000 | 15.2 | 13.5 | 33400 | 19600 | 7.8 | No | 216975505 | No | N/A | USA,Canada
ML14KP1-036-230A** | LH23/37W*+TXV | EL196UH090XE48C | R-454B | - - - | - - - | - - - | - - - | 18400 | - - - | 36000 | 15.2 | 13.5 | 32800 | 19000 | 7.5 | No | 217187157 | No | N/A | USA,Canada
ML14KP1-036-230A** | LH23/37W*+TXV | EL196UH110XE60C | R-454B | - - - | - - - | - - - | - - - | 18400 | - - - | 36000 | 15.2 | 13.5 | 32800 | 19000 | 7.8 | No | 217187159 | No | N/A | USA,Canada
ML14KP1-036-230A** | LH23/37W*+TXV | EL280UH110E48C | R-454B | - - - | - - - | - - - | - - - | 18400 | - - - | 36000 | 16 | 13.5 | 32600 | 19000 | 7.8 | No | 217184516 | No | N/A | USA
ML14KP1-036-230A** | LH23/37W*+TXV | EL280UH110E60C | R-454B | - - - | - - - | - - - | - - - | 18400 | - - - | 36000 | 16 | 14 | 32800 | 19000 | 7.8 | No | 217184518 | No | N/A | USA
ML14KP1-036-230A** | LH23/37W*+TXV | EL280UH110XE60C | R-454B | - - - | - - - | - - - | - - - | 18400 | - - - | 36000 | 16 | 14 | 32800 | 19000 | 7.8 | No | 217184520 | No | N/A | USA
ML14KP1-036-230A** | LH23/37W*+TXV | EL296UH090XE48C | R-454B | - - - | - - - | - - - | - - - | 18600 | - - - | 36000 | 15.2 | 13.5 | 33000 | 19200 | 7.5 | No | 217187161 | No | N/A | USA,Canada
ML14KP1-036-230A** | LH23/37W*+TXV | EL296UH090XV36C | R-454B | - - - | - - - | - - - | - - - | 18600 | - - - | 36000 | 15.2 | 13.5 | 33200 | 19200 | 7.5 | No | 217187163 | No | N/A | USA,Canada
ML14KP1-036-230A** | LH23/37W*+TXV | EL296UH090XV48C | R-454B | - - - | - - - | - - - | - - - | 18600 | - - - | 36000 | 15.2 | 13.5 | 33000 | 19200 | 7.5 | No | 217187165 | No | N/A | USA,Canada
ML14KP1-036-230A** | LH23/37W*+TXV | EL296UH090XV60C | R-454B | - - - | - - - | - - - | - - - | 18800 | - - - | 36000 | 15.2 | 13.5 | 33400 | 19400 | 7.8 | No | 217187167 | No | N/A | USA,Canada
ML14KP1-036-230A** | LH23/37W*+TXV | EL296UH110XE60C | R-454B | - - - | - - - | - - - | - - - | 18400 | - - - | 36000 | 15.2 | 13.5 | 32800 | 19000 | 7.5 | No | 217187169 | No | N/A | USA,Canada
ML14KP1-036-230A** | LH23/37W*+TXV | EL296UH110XV48C | R-454B | - - - | - - - | - - - | - - - | 18600 | - - - | 36000 | 15.2 | 13.5 | 33200 | 19200 | 7.8 | No | 217187171 | No | N/A | USA,Canada
ML14KP1-036-230A** | LH23/37W*+TXV | EL296UH110XV60C | R-454B | - - - | - - - | - - - | - - - | 18800 | - - - | 36000 | 15.2 | 13.5 | 33200 | 19400 | 7.8 | No | 217187173 | No | N/A | USA,Canada
ML14KP1-036-230A** | LH23/37W*+TXV | EL297UH090XE48C | R-454B | - - - | - - - | - - - | - - - | 18800 | - - - | 36000 | 15.2 | 13.5 | 33400 | 19400 | 7.8 | No | 217187179 | No | N/A | USA,Canada
ML14KP1-036-230A** | LH23/37W*+TXV | EL297UH090XV36C | R-454B | - - - | - - - | - - - | - - - | 18800 | - - - | 36000 | 15.2 | 13.5 | 33000 | 19400 | 7.8 | No | 217187181 | No | N/A | USA,Canada
ML14KP1-036-230A** | LH23/37W*+TXV | EL297UH090XV48C | R-454B | - - - | - - - | - - - | - - - | 18600 | - - - | 36000 | 15.2 | 13.5 | 33000 | 19200 | 7.5 | No | 217187183 | No | N/A | USA,Canada
ML14KP1-036-230A** | LH23/37W*+TXV | EL297UH090XV60C | R-454B | - - - | - - - | - - - | - - - | 18800 | - - - | 36000 | 15.2 | 13.5 | 33400 | 19400 | 7.8 | No | 217187185 | No | N/A | USA,Canada
ML14KP1-036-230A** | LH23/37W*+TXV | EL297UH110XE60C | R-454B | - - - | - - - | - - - | - - - | 18400 | - - - | 36000 | 15.2 | 13.5 | 32600 | 19000 | 7.5 | No | 217187187 | No | N/A | USA,Canada
ML14KP1-036-230A** | LH23/37W*+TXV | EL297UH110XV48C | R-454B | - - - | - - - | - - - | - - - | 18600 | - - - | 36000 | 15.2 | 13.5 | 33200 | 19200 | 7.8 | No | 217187189 | No | N/A | USA,Canada
ML14KP1-036-230A** | LH23/37W*+TXV | EL297UH110XV60C | R-454B | - - - | - - - | - - - | - - - | 18800 | - - - | 36000 | 15.2 | 13.5 | 33200 | 19400 | 7.8 | No | 217187191 | No | N/A | USA,Canada
ML14KP1-036-230A** | LH23/37W*+TXV | ML180UH090E60C | R-454B | - - - | - - - | - - - | - - - | 18600 | - - - | 36000 | 16 | 14 | 33000 | 19200 | 7.8 | No | 217184527 | No | N/A | USA
ML14KP1-036-230A** | LH23/37W*+TXV | ML180UH110E60C | R-454B | - - - | - - - | - - - | - - - | 18600 | - - - | 36000 | 15.2 | 14 | 33200 | 19200 | 7.8 | No | 217184531 | No | N/A | USA
ML14KP1-036-230A** | LH23/37W*+TXV | ML180UH110V60C | R-454B | - - - | - - - | - - - | - - - | 18600 | - - - | 36000 | 15.2 | 14 | 33200 | 19200 | 7.8 | No | 217184533 | No | N/A | USA
ML14KP1-036-230A** | LH23/37W*+TXV | ML180UH110XE60C | R-454B | - - - | - - - | - - - | - - - | 18600 | - - - | 36000 | 15.2 | 13.5 | 33000 | 19200 | 7.8 | No | 217184535 | No | N/A | USA
ML14KP1-036-230A** | LH23/37W*+TXV | ML193UH090XE36C | R-454B | - - - | - - - | - - - | - - - | 18600 | - - - | 36000 | 15.2 | 13.5 | 33000 | 19200 | 7.5 | No | 217184540 | No | N/A | USA
ML14KP1-036-230A** | LH23/37W*+TXV | ML193UH090XE48C | R-454B | - - - | - - - | - - - | - - - | 18800 | - - - | 36000 | 15.2 | 13.5 | 33200 | 19400 | 7.8 | No | 217184542 | No | N/A | USA
ML14KP1-036-230A** | LH23/37W*+TXV | ML193UH110XE48C | R-454B | - - - | - - - | - - - | - - - | 18800 | - - - | 36000 | 15.2 | 13.5 | 33400 | 19400 | 7.8 | No | 217184544 | No | N/A | USA
ML14KP1-036-230A** | LH23/37W*+TXV | ML193UH110XE60C | R-454B | - - - | - - - | - - - | - - - | 18800 | - - - | 36000 | 15.2 | 13.5 | 33200 | 19400 | 7.8 | No | 217184546 | No | N/A | USA
ML14KP1-036-230A** | LH23/37W*+TXV | ML196UH090XE36C | R-454B | - - - | - - - | - - - | - - - | 18600 | - - - | 36000 | 15.2 | 13.5 | 33000 | 19200 | 7.5 | No | 217187196 | No | N/A | USA,Canada
ML14KP1-036-230A** | LH23/37W*+TXV | ML196UH090XE48C | R-454B | - - - | - - - | - - - | - - - | 18800 | - - - | 36000 | 15.2 | 13.5 | 33200 | 19400 | 7.8 | No | 217187198 | No | N/A | USA,Canada
ML14KP1-036-230A** | LH23/37W*+TXV | ML196UH090XE60C | R-454B | - - - | - - - | - - - | - - - | 18800 | - - - | 36000 | 15.2 | 13.5 | 33200 | 19400 | 7.8 | No | 217187200 | No | N/A | USA,Canada
ML14KP1-036-230A** | LH23/37W*+TXV | ML196UH110XE60C | R-454B | - - - | - - - | - - - | - - - | 18000 | - - - | 36000 | 15.2 | 13.5 | 32600 | 18600 | 7.5 | No | 217187202 | No | N/A | USA,Canada
ML14KP1-036-230A** | LH23/37W*+TXV | ML296UH090XV48C | R-454B | - - - | - - - | - - - | - - - | 18800 | - - - | 36000 | 15.2 | 13.5 | 33200 | 19400 | 7.8 | No | 217187206 | No | N/A | USA,Canada
ML14KP1-036-230A** | LH23/37W*+TXV | ML296UH110XV60C | R-454B | - - - | - - - | - - - | - - - | 18400 | - - - | 36000 | 15.2 | 13.5 | 32800 | 19000 | 7.8 | No | 217187208 | No | N/A | USA,Canada
ML14KP1-036-230A** | LH23/37W*+TXV | SL280UH080NV60C | R-454B | - - - | - - - | - - - | - - - | 18600 | - - - | 36000 | 15.2 | 13.5 | 33000 | 19200 | 7.8 | No | 216967877 | No | N/A | USA
ML14KP1-036-230A** | LH23/37W*+TXV | SL280UH090V60C | R-454B | - - - | - - - | - - - | - - - | 18600 | - - - | 36000 | 15.2 | 13.5 | 33200 | 19200 | 7.8 | No | 217184550 | No | N/A | USA
ML14KP1-036-230A** | LH23/37W*+TXV | SL280UH090XV60C | R-454B | - - - | - - - | - - - | - - - | 18600 | - - - | 36000 | 15.2 | 13.5 | 33200 | 19200 | 7.8 | No | 217184552 | No | N/A | USA
ML14KP1-036-230A** | LH23/37W*+TXV | SL280UH100NV60C | R-454B | - - - | - - - | - - - | - - - | 18800 | - - - | 36000 | 15.2 | 13.5 | 33200 | 19400 | 7.8 | No | 216967881 | No | N/A | USA
ML14KP1-036-230A** | LH23/37W*+TXV | SL297UH080NV48C | R-454B | - - - | - - - | - - - | - - - | 18400 | - - - | 36000 | 15 | 13 | 33000 | 19000 | 7.5 | No | 216975520 | No | N/A | USA,Canada
ML14KP1-036-230A** | LH23/37W*+TXV | SL297UH080NV60C | R-454B | - - - | - - - | - - - | - - - | 19000 | - - - | 36000 | 15.2 | 13.5 | 33400 | 19600 | 7.5 | No | 216975523 | No | N/A | USA,Canada
ML14KP1-036-230A** | LH23/37W*+TXV | SLP99UH090XV36C | R-454B | - - - | - - - | - - - | - - - | 18600 | - - - | 36000 | 15.2 | 13.5 | 33200 | 19200 | 7.5 | No | 217187211 | No | N/A | USA,Canada
ML14KP1-036-230A** | LH23/37W*+TXV | SLP99UH090XV48C | R-454B | - - - | - - - | - - - | - - - | 18800 | - - - | 36000 | 15.2 | 13.5 | 33400 | 19400 | 7.5 | No | 217187213 | No | N/A | USA,Canada
ML14KP1-036-230A** | LH23/37W*+TXV | SLP99UH090XV60C | R-454B | - - - | - - - | - - - | - - - | 19000 | - - - | 36000 | 15.2 | 13.5 | 33400 | 19600 | 7.8 | No | 217187215 | No | N/A | USA,Canada
ML14KP1-036-230A** | LH23/37W*+TXV | SLP99UH110XV60C | R-454B | - - - | - - - | - - - | - - - | 18600 | - - - | 36000 | 15.2 | 13.5 | 33200 | 19200 | 7.8 | No | 217187217 | No | N/A | USA,Canada
ML14KP1-036-230A** | LH29/36F*+TXV | EL180UH100NE60C | R-454B | - - - | - - - | - - - | - - - | 18800 | - - - | 35000 | 14.5 | 12.5 | 33000 | 19400 | 7.6 | No | 216967861 | No | N/A | USA
ML14KP1-036-230A** | LH29/36F*+TXV | EL195UH100NE60C | R-454B | - - - | - - - | - - - | - - - | 19000 | - - - | 35000 | 14.5 | 12.5 | 33200 | 19600 | 7.6 | No | 216975504 | No | N/A | USA,Canada
ML14KP1-036-230A** | LH29/36F*+TXV | SL280UH080NV60C | R-454B | - - - | - - - | - - - | - - - | 18600 | - - - | 35000 | 15.2 | 12.5 | 32800 | 19200 | 7.6 | No | 216967876 | No | N/A | USA
ML14KP1-036-230A** | LH29/36F*+TXV | SL280UH100NV60C | R-454B | - - - | - - - | - - - | - - - | 18800 | - - - | 35000 | 15.2 | 12.5 | 33000 | 19400 | 7.6 | No | 216967880 | No | N/A | USA
ML14KP1-036-230A** | LP36/37R*+TXV | EL180UH080NE48B | R-454B | - - - | - - - | - - - | - - - | 19000 | - - - | 35400 | 15 | 12.5 | 33600 | 19600 | 7.5 | No | 216967858 | No | N/A | USA
ML14KP1-036-230A** | LP36/37R*+TXV | EL180UH100NE60C | R-454B | - - - | - - - | - - - | - - - | 18800 | - - - | 36000 | 15.2 | 13 | 33200 | 19400 | 7.8 | No | 216967860 | No | N/A | USA
ML14KP1-036-230A** | LP36/37R*+TXV | EL195UH060NE36B | R-454B | - - - | - - - | - - - | - - - | 18600 | - - - | 36000 | 15 | 13 | 32400 | 19200 | 7.5 | No | 216975494 | No | N/A | USA,Canada
ML14KP1-036-230A** | LP36/37R*+TXV | EL195UH080NE48C | R-454B | - - - | - - - | - - - | - - - | 18600 | - - - | 36000 | 15.2 | 13 | 32800 | 19200 | 7.5 | No | 216975500 | No | N/A | USA,Canada
ML14KP1-036-230A** | LP36/37R*+TXV | EL195UH100NE60C | R-454B | - - - | - - - | - - - | - - - | 19000 | - - - | 36000 | 15.2 | 13 | 33400 | 19600 | 7.8 | No | 216975503 | No | N/A | USA,Canada
ML14KP1-036-230A** | LP36/37R*+TXV | EL196UH090XE48C | R-454B | - - - | - - - | - - - | - - - | 18200 | - - - | 36000 | 15.2 | 13 | 33000 | 18800 | 7.5 | No | 217187156 | No | N/A | USA,Canada
ML14KP1-036-230A** | LP36/37R*+TXV | EL196UH110XE60C | R-454B | - - - | - - - | - - - | - - - | 18400 | - - - | 36000 | 15.2 | 13 | 32800 | 19000 | 7.8 | No | 217187158 | No | N/A | USA,Canada
ML14KP1-036-230A** | LP36/37R*+TXV | EL280UH110E48C | R-454B | - - - | - - - | - - - | - - - | 18400 | - - - | 36000 | 16 | 13 | 32600 | 19000 | 7.8 | No | 217184515 | No | N/A | USA
ML14KP1-036-230A** | LP36/37R*+TXV | EL280UH110E60C | R-454B | - - - | - - - | - - - | - - - | 18400 | - - - | 36000 | 16 | 13.5 | 32800 | 19000 | 7.8 | No | 217184517 | No | N/A | USA
ML14KP1-036-230A** | LP36/37R*+TXV | EL280UH110XE60C | R-454B | - - - | - - - | - - - | - - - | 18600 | - - - | 36000 | 16 | 13.5 | 33000 | 19200 | 7.8 | No | 217184519 | No | N/A | USA
ML14KP1-036-230A** | LP36/37R*+TXV | EL296UH090XE48C | R-454B | - - - | - - - | - - - | - - - | 18600 | - - - | 36000 | 15.2 | 13 | 33000 | 19200 | 7.5 | No | 217187160 | No | N/A | USA,Canada
ML14KP1-036-230A** | LP36/37R*+TXV | EL296UH090XV36C | R-454B | - - - | - - - | - - - | - - - | 18600 | - - - | 36000 | 15.2 | 13 | 33200 | 19200 | 7.5 | No | 217187162 | No | N/A | USA,Canada
ML14KP1-036-230A** | LP36/37R*+TXV | EL296UH090XV48C | R-454B | - - - | - - - | - - - | - - - | 18600 | - - - | 36000 | 15.2 | 13 | 33000 | 19200 | 7.5 | No | 217187164 | No | N/A | USA,Canada
ML14KP1-036-230A** | LP36/37R*+TXV | EL296UH090XV60C | R-454B | - - - | - - - | - - - | - - - | 18800 | - - - | 36000 | 15.2 | 13 | 33400 | 19400 | 7.8 | No | 217187166 | No | N/A | USA,Canada
ML14KP1-036-230A** | LP36/37R*+TXV | EL296UH110XE60C | R-454B | - - - | - - - | - - - | - - - | 18400 | - - - | 36000 | 15.2 | 13.5 | 32800 | 19000 | 7.5 | No | 217187168 | No | N/A | USA,Canada
ML14KP1-036-230A** | LP36/37R*+TXV | EL296UH110XV48C | R-454B | - - - | - - - | - - - | - - - | 18600 | - - - | 36000 | 15.2 | 13 | 33200 | 19200 | 7.8 | No | 217187170 | No | N/A | USA,Canada
ML14KP1-036-230A** | LP36/37R*+TXV | EL296UH110XV60C | R-454B | - - - | - - - | - - - | - - - | 18800 | - - - | 36000 | 15.2 | 13 | 33200 | 19400 | 7.8 | No | 217187172 | No | N/A | USA,Canada
ML14KP1-036-230A** | LP36/37R*+TXV | EL297UH090XE48C | R-454B | - - - | - - - | - - - | - - - | 18800 | - - - | 36000 | 15.2 | 13 | 33400 | 19400 | 7.8 | No | 217187178 | No | N/A | USA,Canada
ML14KP1-036-230A** | LP36/37R*+TXV | EL297UH090XV36C | R-454B | - - - | - - - | - - - | - - - | 18800 | - - - | 36000 | 15.2 | 13 | 33000 | 19400 | 7.8 | No | 217187180 | No | N/A | USA,Canada
ML14KP1-036-230A** | LP36/37R*+TXV | EL297UH090XV48C | R-454B | - - - | - - - | - - - | - - - | 18600 | - - - | 36000 | 15.2 | 13 | 33000 | 19200 | 7.5 | No | 217187182 | No | N/A | USA,Canada
ML14KP1-036-230A** | LP36/37R*+TXV | EL297UH090XV60C | R-454B | - - - | - - - | - - - | - - - | 18800 | - - - | 36000 | 15.2 | 13 | 33400 | 19400 | 7.8 | No | 217187184 | No | N/A | USA,Canada
ML14KP1-036-230A** | LP36/37R*+TXV | EL297UH110XE60C | R-454B | - - - | - - - | - - - | - - - | 18400 | - - - | 36000 | 15.2 | 13.5 | 32800 | 19000 | 7.5 | No | 217187186 | No | N/A | USA,Canada
ML14KP1-036-230A** | LP36/37R*+TXV | EL297UH110XV48C | R-454B | - - - | - - - | - - - | - - - | 18600 | - - - | 36000 | 15.2 | 13 | 33200 | 19200 | 7.8 | No | 217187188 | No | N/A | USA,Canada
ML14KP1-036-230A** | LP36/37R*+TXV | EL297UH110XV60C | R-454B | - - - | - - - | - - - | - - - | 18800 | - - - | 36000 | 15.2 | 13 | 33200 | 19400 | 7.8 | No | 217187190 | No | N/A | USA,Canada
ML14KP1-036-230A** | LP36/37R*+TXV | ML180UH090E60C | R-454B | - - - | - - - | - - - | - - - | 18600 | - - - | 36000 | 16 | 13.5 | 33000 | 19200 | 7.8 | No | 217184526 | No | N/A | USA
ML14KP1-036-230A** | LP36/37R*+TXV | ML180UH110E60C | R-454B | - - - | - - - | - - - | - - - | 18600 | - - - | 36000 | 15.2 | 13.5 | 33200 | 19200 | 7.8 | No | 217184530 | No | N/A | USA
ML14KP1-036-230A** | LP36/37R*+TXV | ML180UH110V60C | R-454B | - - - | - - - | - - - | - - - | 18600 | - - - | 36000 | 15.2 | 13.5 | 33200 | 19200 | 7.8 | No | 217184532 | No | N/A | USA
ML14KP1-036-230A** | LP36/37R*+TXV | ML180UH110XE60C | R-454B | - - - | - - - | - - - | - - - | 18600 | - - - | 36000 | 15.2 | 13 | 33000 | 19200 | 7.8 | No | 217184534 | No | N/A | USA
ML14KP1-036-230A** | LP36/37R*+TXV | ML193UH090XE36C | R-454B | - - - | - - - | - - - | - - - | 18400 | - - - | 36000 | 15.2 | 13 | 32800 | 19000 | 7.5 | No | 217184539 | No | N/A | USA
ML14KP1-036-230A** | LP36/37R*+TXV | ML193UH090XE48C | R-454B | - - - | - - - | - - - | - - - | 18600 | - - - | 36000 | 15.2 | 13 | 33000 | 19200 | 7.8 | No | 217184541 | No | N/A | USA
ML14KP1-036-230A** | LP36/37R*+TXV | ML193UH110XE48C | R-454B | - - - | - - - | - - - | - - - | 18400 | - - - | 36000 | 15.2 | 13 | 32800 | 19000 | 7.8 | No | 217184543 | No | N/A | USA
ML14KP1-036-230A** | LP36/37R*+TXV | ML193UH110XE60C | R-454B | - - - | - - - | - - - | - - - | 18400 | - - - | 36000 | 15.2 | 13.5 | 32800 | 19000 | 7.5 | No | 217184545 | No | N/A | USA
ML14KP1-036-230A** | LP36/37R*+TXV | ML196UH090XE36C | R-454B | - - - | - - - | - - - | - - - | 18600 | - - - | 36000 | 15.2 | 13 | 33000 | 19200 | 7.5 | No | 217187195 | No | N/A | USA,Canada
ML14KP1-036-230A** | LP36/37R*+TXV | ML196UH090XE48C | R-454B | - - - | - - - | - - - | - - - | 18800 | - - - | 36000 | 15.2 | 13 | 33200 | 19400 | 7.8 | No | 217187197 | No | N/A | USA,Canada
ML14KP1-036-230A** | LP36/37R*+TXV | ML196UH090XE60C | R-454B | - - - | - - - | - - - | - - - | 18400 | - - - | 36000 | 15.2 | 13.5 | 32800 | 19000 | 7.5 | No | 217187199 | No | N/A | USA,Canada
ML14KP1-036-230A** | LP36/37R*+TXV | ML196UH110XE60C | R-454B | - - - | - - - | - - - | - - - | 18600 | - - - | 36000 | 15.2 | 13 | 33000 | 19200 | 7.5 | No | 217187201 | No | N/A | USA,Canada
ML14KP1-036-230A** | LP36/37R*+TXV | ML296UH090XV48C | R-454B | - - - | - - - | - - - | - - - | 18800 | - - - | 36000 | 15.2 | 13 | 33200 | 19400 | 7.8 | No | 217187205 | No | N/A | USA,Canada
ML14KP1-036-230A** | LP36/37R*+TXV | ML296UH110XV60C | R-454B | - - - | - - - | - - - | - - - | 18400 | - - - | 36000 | 15.2 | 13 | 32800 | 19000 | 7.8 | No | 217187207 | No | N/A | USA,Canada
ML14KP1-036-230A** | LP36/37R*+TXV | SL280UH080NV48B | R-454B | - - - | - - - | - - - | - - - | 18600 | - - - | 36000 | 15 | 13 | 32400 | 19200 | 7.5 | No | 216967869 | No | N/A | USA
ML14KP1-036-230A** | LP36/37R*+TXV | SL280UH080NV60C | R-454B | - - - | - - - | - - - | - - - | 18600 | - - - | 36000 | 15.2 | 13 | 33000 | 19200 | 7.8 | No | 216967875 | No | N/A | USA
ML14KP1-036-230A** | LP36/37R*+TXV | SL280UH090V60C | R-454B | - - - | - - - | - - - | - - - | 18100 | - - - | 36000 | 15.2 | 13.5 | 32800 | 18700 | 7.5 | No | 217184549 | No | N/A | USA
ML14KP1-036-230A** | LP36/37R*+TXV | SL280UH090XV60C | R-454B | - - - | - - - | - - - | - - - | 18100 | - - - | 36000 | 15.2 | 13.5 | 32800 | 18700 | 7.5 | No | 217184551 | No | N/A | USA
ML14KP1-036-230A** | LP36/37R*+TXV | SL280UH100NV60C | R-454B | - - - | - - - | - - - | - - - | 18800 | - - - | 36000 | 15.2 | 13 | 33200 | 19400 | 7.8 | No | 216967879 | No | N/A | USA
ML14KP1-036-230A** | LP36/37R*+TXV | SL297UH040NV36B | R-454B | - - - | - - - | - - - | - - - | 19000 | - - - | 35200 | 15 | 12.5 | 33600 | 19600 | 7.5 | No | 216975507 | No | N/A | USA,Canada
ML14KP1-036-230A** | LP36/37R*+TXV | SL297UH060NV36B | R-454B | - - - | - - - | - - - | - - - | 19000 | - - - | 35400 | 15 | 12.5 | 33600 | 19600 | 7.5 | No | 216975513 | No | N/A | USA,Canada
ML14KP1-036-230A** | LP36/37R*+TXV | SL297UH080NV48C | R-454B | - - - | - - - | - - - | - - - | 18200 | - - - | 36000 | 14.5 | 12.5 | 32600 | 18800 | 7.5 | No | 216975519 | No | N/A | USA,Canada
ML14KP1-036-230A** | LP36/37R*+TXV | SL297UH080NV60C | R-454B | - - - | - - - | - - - | - - - | 19000 | - - - | 36000 | 15.2 | 13 | 33400 | 19600 | 7.5 | No | 216975522 | No | N/A | USA,Canada
ML14KP1-036-230A** | LP36/37R*+TXV | SLP99UH090XV36C | R-454B | - - - | - - - | - - - | - - - | 18600 | - - - | 36000 | 15.2 | 13 | 33000 | 19200 | 7.5 | No | 217187210 | No | N/A | USA,Canada
ML14KP1-036-230A** | LP36/37R*+TXV | SLP99UH090XV48C | R-454B | - - - | - - - | - - - | - - - | 18800 | - - - | 36000 | 15.2 | 13 | 33200 | 19400 | 7.5 | No | 217187212 | No | N/A | USA,Canada
ML14KP1-036-230A** | LP36/37R*+TXV | SLP99UH090XV60C | R-454B | - - - | - - - | - - - | - - - | 19000 | - - - | 36000 | 15.2 | 13 | 33400 | 19600 | 7.8 | No | 217187214 | No | N/A | USA,Canada
ML14KP1-036-230A** | LP36/37R*+TXV | SLP99UH110XV60C | R-454B | - - - | - - - | - - - | - - - | 18600 | - - - | 36000 | 15.2 | 13 | 33000 | 19200 | 7.8 | No | 217187216 | No | N/A | USA,Canada
ML14KP1-036-230A** | LU19/36S*M+TXV+LMHE3D | - - - | R-454B | - - - | - - - | - - - | - - - | 18800 | - - - | 34200 | 14.5 | 12 | 33800 | 19400 | 7.75 | No | 217045738 | No | N/A | USA,Canada
ML14KP1-036-230A** | LU19/36S*M+TXV+LMHE4D | - - - | R-454B | - - - | - - - | - - - | - - - | 18800 | - - - | 34800 | 14.5 | 12.5 | 34000 | 19400 | 7.85 | No | 217045737 | No | N/A | USA,Canada
ML14KP1-036-230A** | LU23/36Y*M+TXV+LMHE3D | - - - | R-454B | - - - | - - - | - - - | - - - | 18800 | - - - | 35200 | 14.5 | 12.5 | 33800 | 19400 | 7.85 | No | 217159382 | No | N/A | USA,Canada
ML14KP1-036-230A** | M36E34*+TXV+AMHE3D | - - - | R-454B | - - - | - - - | - - - | - - - | 18800 | - - - | 34200 | 14.5 | 12 | 33800 | 19400 | 7.75 | No | 217037973 | No | N/A | USA,Canada
ML14KP1-036-230A** | M36E34*+TXV+AMHE4D | - - - | R-454B | - - - | - - - | - - - | - - - | 18800 | - - - | 34800 | 14.5 | 12.5 | 34000 | 19400 | 7.85 | No | 217037972 | No | N/A | USA,Canada
ML14KP1-036-230A** | M36E35*+TXV+AMHE3D | - - - | R-454B | - - - | - - - | - - - | - - - | 18800 | - - - | 34600 | 14.5 | 12.5 | 33800 | 19400 | 7.8 | No | 217110022 | No | N/A | USA,Canada
ML14KP1-036-230A** | M36E35*+TXV+AMHE4D | - - - | R-454B | - - - | - - - | - - - | - - - | 18800 | - - - | 35200 | 15 | 12.5 | 34000 | 19400 | 7.95 | No | 217110021 | No | N/A | USA,Canada
ML14KP1-036-230A** | M36E36*+TXV+AMHE3D | - - - | R-454B | - - - | - - - | - - - | - - - | 18800 | - - - | 35000 | 14.5 | 12.5 | 34000 | 19400 | 7.9 | No | 217110026 | No | N/A | USA,Canada
ML14KP1-036-230A** | M36E59*+TXV+AMHE3D | - - - | R-454B | - - - | - - - | - - - | - - - | 18800 | - - - | 35200 | 14.5 | 12.5 | 33800 | 19400 | 7.85 | No | 217110030 | No | N/A | USA,Canada
ML14KP1-036-230A** | M36E66*+TXV+AMHE3D | - - - | R-454B | - - - | - - - | - - - | - - - | 18800 | - - - | 35400 | 15 | 12.5 | 34000 | 19400 | 7.9 | No | 217110136 | No | N/A | USA,Canada
ML14KP1-036-230A** | M36G36*+TXV+AMHE3D | - - - | R-454B | - - - | - - - | - - - | - - - | 18800 | - - - | 35000 | 14.5 | 12.5 | 34000 | 19400 | 7.9 | No | 217110024 | No | N/A | USA,Canada
ML14KP1-036-230A** | M36G59*+TXV+AMHE3D | - - - | R-454B | - - - | - - - | - - - | - - - | 18800 | - - - | 35200 | 14.5 | 12.5 | 33800 | 19400 | 7.85 | No | 217110028 | No | N/A | USA,Canada
ML14KP1-036-230A** | M36G66*+TXV+AMHE3D | - - - | R-454B | - - - | - - - | - - - | - - - | 18800 | - - - | 35400 | 15 | 12.5 | 34000 | 19400 | 7.9 | No | 217110031 | No | N/A | USA,Canada
ML14KP1-042-230A** | BC**C1*48+TXV+TD | - - - | R-454B | - - - | - - - | - - - | - - - | 24000 | - - - | 41000 | 14.3 | 12 | 38500 | 24600 | 7.5 | No | 216472870 | No | N/A | USA,Canada
ML14KP1-042-230A** | BV**B9*42+TXV | - - - | R-454B | - - - | - - - | - - - | - - - | 23600 | - - - | 39500 | 14.5 | 12 | 38000 | 24200 | 7.8 | No | 215867032 | No | N/A | USA,Canada
ML14KP1-042-230A** | BV**C3*42+TXV | - - - | R-454B | - - - | - - - | - - - | - - - | 23600 | - - - | 40000 | 14.5 | 12 | 38500 | 24200 | 7.9 | No | 215867036 | No | N/A | USA,Canada
ML14KP1-042-230A** | BV**C3*48+TXV | - - - | R-454B | - - - | - - - | - - - | - - - | 23600 | - - - | 40000 | 15 | 12 | 38500 | 24200 | 7.9 | No | 215867034 | No | N/A | USA,Canada
ML14KP1-042-230A** | FC*CC1*48+TXV+TD | - - - | R-454B | - - - | - - - | - - - | - - - | 24000 | - - - | 41000 | 14.3 | 12 | 38500 | 24600 | 7.5 | No | 217037933 | No | N/A | USA,Canada
ML14KP1-042-230A** | FE*BB9*42+TXV | - - - | R-454B | - - - | - - - | - - - | - - - | 23600 | - - - | 39500 | 14.5 | 12 | 38000 | 24200 | 7.8 | No | 215868013 | No | N/A | USA,Canada
ML14KP1-042-230A** | FE*BB9*48+TXV | - - - | R-454B | - - - | - - - | - - - | - - - | 24200 | - - - | 39500 | 14.5 | 12 | 38000 | 24800 | 7.8 | No | 215867092 | No | N/A | USA,Canada
ML14KP1-042-230A** | FE*CC3*42+TXV | - - - | R-454B | - - - | - - - | - - - | - - - | 23600 | - - - | 40000 | 14.5 | 12 | 38500 | 24200 | 7.9 | No | 215868017 | No | N/A | USA,Canada
ML14KP1-042-230A** | FE*CC3*48+TXV | - - - | R-454B | - - - | - - - | - - - | - - - | 23600 | - - - | 40000 | 15 | 12 | 38500 | 24200 | 7.9 | No | 215868015 | No | N/A | USA,Canada
ML14KP1-042-230A** | HG84*60+TXV | EL180UH080NE48B | R-454B | - - - | - - - | - - - | - - - | 23400 | - - - | 42000 | 15 | 12.5 | 37800 | 24000 | 7.5 | No | 217109576 | No | N/A | USA
ML14KP1-042-230A** | HG84*60+TXV | EL180UH100NE60C | R-454B | - - - | - - - | - - - | - - - | 22600 | - - - | 40000 | 14.5 | 12.5 | 37400 | 23200 | 7.5 | No | 217109577 | No | N/A | USA
ML14KP1-042-230A** | HG84*60+TXV | EL195UH080NE48C | R-454B | - - - | - - - | - - - | - - - | 23400 | - - - | 41000 | 15 | 13 | 37800 | 24000 | 7.5 | No | 217109893 | No | N/A | USA,Canada
ML14KP1-042-230A** | HG84*60+TXV | EL195UH100NE60C | R-454B | - - - | - - - | - - - | - - - | 23800 | - - - | 42000 | 15.2 | 12.5 | 37800 | 24400 | 7.75 | No | 217109894 | No | N/A | USA,Canada
ML14KP1-042-230A** | HG84*60+TXV | EL196UH090XE48C | R-454B | - - - | - - - | - - - | - - - | 23800 | - - - | 42000 | 15.2 | 12.5 | 37800 | 24400 | 7.8 | No | 217109895 | No | N/A | USA,Canada
ML14KP1-042-230A** | HG84*60+TXV | EL196UH110XE60C | R-454B | - - - | - - - | - - - | - - - | 23200 | - - - | 41000 | 15.2 | 13 | 37800 | 23800 | 7.8 | No | 217109896 | No | N/A | USA,Canada
ML14KP1-042-230A** | HG84*60+TXV | EL280UH090E36B | R-454B | - - - | - - - | - - - | - - - | 23000 | - - - | 42000 | 15.2 | 13 | 37800 | 23600 | 7.5 | No | 217109578 | No | N/A | USA
ML14KP1-042-230A** | HG84*60+TXV | EL280UH090E48B | R-454B | - - - | - - - | - - - | - - - | 23000 | - - - | 42000 | 15.2 | 13 | 37400 | 23600 | 7.8 | No | 217109579 | No | N/A | USA
ML14KP1-042-230A** | HG84*60+TXV | EL280UH090XE48B | R-454B | - - - | - - - | - - - | - - - | 23000 | - - - | 42000 | 15.2 | 13 | 37400 | 23600 | 7.8 | No | 217109580 | No | N/A | USA
ML14KP1-042-230A** | HG84*60+TXV | EL280UH110E48C | R-454B | - - - | - - - | - - - | - - - | 23000 | - - - | 41500 | 15.2 | 13.5 | 37800 | 23600 | 7.8 | No | 217109581 | No | N/A | USA
ML14KP1-042-230A** | HG84*60+TXV | EL280UH110E60C | R-454B | - - - | - - - | - - - | - - - | 23200 | - - - | 41500 | 15.2 | 13.5 | 37800 | 23800 | 7.8 | No | 217109582 | No | N/A | USA
ML14KP1-042-230A** | HG84*60+TXV | EL280UH110XE60C | R-454B | - - - | - - - | - - - | - - - | 23200 | - - - | 41500 | 15.2 | 13.5 | 37800 | 23800 | 7.8 | No | 217109583 | No | N/A | USA
ML14KP1-042-230A** | HG84*60+TXV | EL297DF090XE48C | R-454B | - - - | - - - | - - - | - - - | 25800 | - - - | 41500 | 14.3 | 12.5 | 40000 | 26400 | 8 | No | 217109897 | No | N/A | USA,Canada
ML14KP1-042-230A** | HG84*60+TXV | EL297DF110XE60C | R-454B | - - - | - - - | - - - | - - - | 25800 | - - - | 41000 | 14.5 | 12.5 | 40000 | 26400 | 8 | No | 217109898 | No | N/A | USA,Canada
ML14KP1-042-230A** | HG84*60+TXV | EL297DF110XV60C | R-454B | - - - | - - - | - - - | - - - | 26000 | - - - | 41500 | 14.3 | 12 | 40000 | 26600 | 8 | No | 217109899 | No | N/A | USA,Canada
ML14KP1-042-230A** | HG84*60+TXV | EL297UH045XV36B | R-454B | - - - | - - - | - - - | - - - | 23000 | - - - | 41500 | 15 | 12.5 | 37400 | 23600 | 7.5 | No | 217109900 | No | N/A | USA,Canada
ML14KP1-042-230A** | HG84*60+TXV | EL297UH070XV36B | R-454B | - - - | - - - | - - - | - - - | 23000 | - - - | 42000 | 15.2 | 12.5 | 37400 | 23600 | 7.5 | No | 217109901 | No | N/A | USA,Canada
ML14KP1-042-230A** | HG84*60+TXV | EL297UH090XE48C | R-454B | - - - | - - - | - - - | - - - | 23600 | - - - | 41500 | 15.2 | 13 | 38000 | 24200 | 7.8 | No | 217109902 | No | N/A | USA,Canada
ML14KP1-042-230A** | HG84*60+TXV | EL297UH090XV36C | R-454B | - - - | - - - | - - - | - - - | 23400 | - - - | 41000 | 15.2 | 13 | 37800 | 24000 | 7.8 | No | 217109903 | No | N/A | USA,Canada
ML14KP1-042-230A** | HG84*60+TXV | EL297UH090XV48C | R-454B | - - - | - - - | - - - | - - - | 23400 | - - - | 41000 | 15.2 | 13 | 37800 | 24000 | 7.8 | No | 217109904 | No | N/A | USA,Canada
ML14KP1-042-230A** | HG84*60+TXV | EL297UH090XV60C | R-454B | - - - | - - - | - - - | - - - | 23800 | - - - | 42000 | 15.2 | 12.5 | 37800 | 24400 | 7.8 | No | 217109905 | No | N/A | USA,Canada
ML14KP1-042-230A** | HG84*60+TXV | EL297UH110XE60C | R-454B | - - - | - - - | - - - | - - - | 23600 | - - - | 41500 | 15.2 | 13 | 38000 | 24200 | 7.8 | No | 217109906 | No | N/A | USA,Canada
ML14KP1-042-230A** | HG84*60+TXV | EL297UH110XV48C | R-454B | - - - | - - - | - - - | - - - | 23600 | - - - | 41500 | 15.2 | 13 | 38000 | 24200 | 7.8 | No | 217109907 | No | N/A | USA,Canada
ML14KP1-042-230A** | HG84*60+TXV | EL297UH110XV60C | R-454B | - - - | - - - | - - - | - - - | 23600 | - - - | 41500 | 15.2 | 13 | 38000 | 24200 | 7.8 | No | 217109908 | No | N/A | USA,Canada
ML14KP1-042-230A** | HG84*60+TXV | ML180DF110E60C | R-454B | - - - | - - - | - - - | - - - | 25600 | - - - | 42000 | 14.5 | 13 | 40000 | 26200 | 8.1 | No | 217109584 | No | N/A | USA
ML14KP1-042-230A** | HG84*60+TXV | ML180UH070V36B | R-454B | - - - | - - - | - - - | - - - | 23000 | - - - | 42000 | 15.2 | 13 | 37400 | 23600 | 7.5 | No | 217109585 | No | N/A | USA
ML14KP1-042-230A** | HG84*60+TXV | ML180UH070V48B | R-454B | - - - | - - - | - - - | - - - | 22600 | - - - | 41500 | 15.2 | 13 | 36800 | 23200 | 7.5 | No | 217109586 | No | N/A | USA
ML14KP1-042-230A** | HG84*60+TXV | ML180UH090E48B | R-454B | - - - | - - - | - - - | - - - | 23000 | - - - | 42000 | 15.2 | 13 | 37400 | 23600 | 7.8 | No | 217109587 | No | N/A | USA
ML14KP1-042-230A** | HG84*60+TXV | ML180UH090E60C | R-454B | - - - | - - - | - - - | - - - | 23400 | - - - | 41500 | 15.2 | 13.5 | 37800 | 24000 | 7.8 | No | 217109588 | No | N/A | USA
ML14KP1-042-230A** | HG84*60+TXV | ML180UH090V48B | R-454B | - - - | - - - | - - - | - - - | 22800 | - - - | 41500 | 15.2 | 12.5 | 36800 | 23400 | 7.5 | No | 217109589 | No | N/A | USA
ML14KP1-042-230A** | HG84*60+TXV | ML180UH090XE48B | R-454B | - - - | - - - | - - - | - - - | 23000 | - - - | 42000 | 15.2 | 13 | 37400 | 23600 | 7.8 | No | 217109590 | No | N/A | USA
ML14KP1-042-230A** | HG84*60+TXV | ML180UH110E60C | R-454B | - - - | - - - | - - - | - - - | 23400 | - - - | 41500 | 15.2 | 13.5 | 37800 | 24000 | 7.8 | No | 217109591 | No | N/A | USA
ML14KP1-042-230A** | HG84*60+TXV | ML180UH110V60C | R-454B | - - - | - - - | - - - | - - - | 23200 | - - - | 41500 | 15.2 | 13.5 | 37800 | 23800 | 7.8 | No | 217109592 | No | N/A | USA
ML14KP1-042-230A** | HG84*60+TXV | ML180UH110XE60C | R-454B | - - - | - - - | - - - | - - - | 23400 | - - - | 41500 | 15.2 | 13.5 | 37800 | 24000 | 7.8 | No | 217109593 | No | N/A | USA
ML14KP1-042-230A** | HG84*60+TXV | ML193DF090XE48C | R-454B | - - - | - - - | - - - | - - - | 25800 | - - - | 41000 | 14.5 | 12.5 | 40000 | 26400 | 8 | No | 217109594 | No | N/A | USA
ML14KP1-042-230A** | HG84*60+TXV | ML193UH090XE36C | R-454B | - - - | - - - | - - - | - - - | 23200 | - - - | 41000 | 15.2 | 13 | 37800 | 23800 | 7.8 | No | 217109595 | No | N/A | USA
ML14KP1-042-230A** | HG84*60+TXV | ML193UH090XE48C | R-454B | - - - | - - - | - - - | - - - | 23800 | - - - | 42000 | 15.2 | 12.5 | 37800 | 24400 | 7.8 | No | 217109596 | No | N/A | USA
ML14KP1-042-230A** | HG84*60+TXV | ML193UH110XE48C | R-454B | - - - | - - - | - - - | - - - | 23000 | - - - | 41000 | 15.2 | 13.5 | 37800 | 23600 | 7.8 | No | 217109597 | No | N/A | USA
ML14KP1-042-230A** | HG84*60+TXV | ML193UH110XE60C | R-454B | - - - | - - - | - - - | - - - | 23400 | - - - | 41500 | 15.2 | 13 | 37800 | 24000 | 7.8 | No | 217109598 | No | N/A | USA
ML14KP1-042-230A** | HG84*60+TXV | ML196DF090XE48C | R-454B | - - - | - - - | - - - | - - - | 25800 | - - - | 41000 | 14.5 | 12.5 | 40000 | 26400 | 8 | No | 217109909 | No | N/A | USA,Canada
ML14KP1-042-230A** | HG84*60+TXV | ML196DF110XE60C | R-454B | - - - | - - - | - - - | - - - | 25600 | - - - | 41500 | 14.5 | 12.5 | 40000 | 26200 | 8 | No | 217109910 | No | N/A | USA,Canada
ML14KP1-042-230A** | HG84*60+TXV | ML196UH070XE48B | R-454B | - - - | - - - | - - - | - - - | 23600 | - - - | 42000 | 14.5 | 12 | 38000 | 24200 | 7.5 | No | 217109911 | No | N/A | USA,Canada
ML14KP1-042-230A** | HG84*60+TXV | ML196UH090XE36C | R-454B | - - - | - - - | - - - | - - - | 23600 | - - - | 41000 | 15.2 | 12.5 | 37400 | 24200 | 7.75 | No | 217109912 | No | N/A | USA,Canada
ML14KP1-042-230A** | HG84*60+TXV | ML196UH090XE48C | R-454B | - - - | - - - | - - - | - - - | 23800 | - - - | 42000 | 15.2 | 12.5 | 37800 | 24400 | 7.8 | No | 217109913 | No | N/A | USA,Canada
ML14KP1-042-230A** | HG84*60+TXV | ML196UH090XE60C | R-454B | - - - | - - - | - - - | - - - | 23400 | - - - | 41500 | 15.2 | 13 | 38000 | 24000 | 7.8 | No | 217109914 | No | N/A | USA,Canada
ML14KP1-042-230A** | HG84*60+TXV | ML196UH110XE60C | R-454B | - - - | - - - | - - - | - - - | 23200 | - - - | 41000 | 15.2 | 13 | 37800 | 23800 | 7.8 | No | 217109915 | No | N/A | USA,Canada
ML14KP1-042-230A** | HG84*60+TXV | ML296DF090XV60C | R-454B | - - - | - - - | - - - | - - - | 26000 | - - - | 41000 | 14.5 | 12 | 40000 | 26600 | 8 | No | 217109916 | No | N/A | USA,Canada
ML14KP1-042-230A** | HG84*60+TXV | ML296UH045XV36B | R-454B | - - - | - - - | - - - | - - - | 23000 | - - - | 42000 | 15.2 | 13 | 37400 | 23600 | 7.5 | No | 217109917 | No | N/A | USA,Canada
ML14KP1-042-230A** | HG84*60+TXV | ML296UH070XV36B | R-454B | - - - | - - - | - - - | - - - | 22800 | - - - | 41500 | 15.2 | 12.5 | 36800 | 23400 | 7.5 | No | 217109918 | No | N/A | USA,Canada
ML14KP1-042-230A** | HG84*60+TXV | ML296UH090XV48C | R-454B | - - - | - - - | - - - | - - - | 23400 | - - - | 41500 | 15.2 | 13 | 38000 | 24000 | 7.8 | No | 217109919 | No | N/A | USA,Canada
ML14KP1-042-230A** | HG84*60+TXV | ML296UH110XV60C | R-454B | - - - | - - - | - - - | - - - | 23400 | - - - | 41500 | 15.2 | 13 | 38000 | 24000 | 7.8 | No | 217109920 | No | N/A | USA,Canada
ML14KP1-042-230A** | HG84*60+TXV | SL280DF080NV60C | R-454B | - - - | - - - | - - - | - - - | 25800 | - - - | 41500 | 14.3 | 12.5 | 40000 | 26400 | 8 | No | 217109599 | No | N/A | USA
ML14KP1-042-230A** | HG84*60+TXV | SL280DF090V60C | R-454B | - - - | - - - | - - - | - - - | 25800 | - - - | 41500 | 14.3 | 12.5 | 40000 | 26400 | 8 | No | 217109600 | No | N/A | USA
ML14KP1-042-230A** | HG84*60+TXV | SL280DF110V60C | R-454B | - - - | - - - | - - - | - - - | 25800 | - - - | 41500 | 14.5 | 12.5 | 40000 | 26400 | 8 | No | 217109601 | No | N/A | USA
ML14KP1-042-230A** | HG84*60+TXV | SL280UH080NV48B | R-454B | - - - | - - - | - - - | - - - | 22800 | - - - | 42000 | 15.2 | 12.5 | 37400 | 23400 | 7.5 | No | 217109602 | No | N/A | USA
ML14KP1-042-230A** | HG84*60+TXV | SL280UH080NV60C | R-454B | - - - | - - - | - - - | - - - | 23200 | - - - | 41500 | 15.2 | 13.5 | 37800 | 23800 | 7.8 | No | 217109603 | No | N/A | USA
ML14KP1-042-230A** | HG84*60+TXV | SL280UH090V36B | R-454B | - - - | - - - | - - - | - - - | 23000 | - - - | 42000 | 15.2 | 13 | 37400 | 23600 | 7.5 | No | 217109604 | No | N/A | USA
ML14KP1-042-230A** | HG84*60+TXV | SL280UH090V48B | R-454B | - - - | - - - | - - - | - - - | 23000 | - - - | 42000 | 15.2 | 12.5 | 37400 | 23600 | 7.5 | No | 217109605 | No | N/A | USA
ML14KP1-042-230A** | HG84*60+TXV | SL280UH090V60C | R-454B | - - - | - - - | - - - | - - - | 23400 | - - - | 41500 | 15.2 | 13 | 37800 | 24000 | 7.8 | No | 217109606 | No | N/A | USA
ML14KP1-042-230A** | HG84*60+TXV | SL280UH090XV60C | R-454B | - - - | - - - | - - - | - - - | 23400 | - - - | 41500 | 15.2 | 13 | 37800 | 24000 | 7.8 | No | 217109607 | No | N/A | USA
ML14KP1-042-230A** | HG84*60+TXV | SL280UH100NV60C | R-454B | - - - | - - - | - - - | - - - | 23400 | - - - | 41500 | 15.2 | 13 | 38000 | 24000 | 7.8 | No | 217109608 | No | N/A | USA
ML14KP1-042-230A** | HG84*60+TXV | SL280UH110V60C | R-454B | - - - | - - - | - - - | - - - | 23400 | - - - | 41000 | 15.2 | 13 | 37800 | 24000 | 7.8 | No | 217109609 | No | N/A | USA
ML14KP1-042-230A** | HG84*60+TXV | SL280UH110XV60C | R-454B | - - - | - - - | - - - | - - - | 23400 | - - - | 41000 | 15.2 | 13 | 37800 | 24000 | 7.8 | No | 217109610 | No | N/A | USA
ML14KP1-042-230A** | HG84*60+TXV | SL297UH040NV36B | R-454B | - - - | - - - | - - - | - - - | 23200 | - - - | 42000 | 14.5 | 12.5 | 37400 | 23800 | 7.5 | No | 217109921 | No | N/A | USA,Canada
ML14KP1-042-230A** | HG84*60+TXV | SL297UH060NV36B | R-454B | - - - | - - - | - - - | - - - | 23000 | - - - | 42000 | 15 | 12.5 | 37400 | 23600 | 7.5 | No | 217109922 | No | N/A | USA,Canada
ML14KP1-042-230A** | HG84*60+TXV | SL297UH080NV48C | R-454B | - - - | - - - | - - - | - - - | 23400 | - - - | 41500 | 15.2 | 13 | 37800 | 24000 | 7.8 | No | 217109923 | No | N/A | USA,Canada
ML14KP1-042-230A** | HG84*60+TXV | SL297UH080NV60C | R-454B | - - - | - - - | - - - | - - - | 23600 | - - - | 41500 | 15.2 | 13 | 38000 | 24200 | 7.8 | No | 217109924 | No | N/A | USA,Canada
ML14KP1-042-230A** | HG84*60+TXV | SLP99DF090XV36C | R-454B | - - - | - - - | - - - | - - - | 25800 | - - - | 41000 | 14.3 | 12.5 | 40000 | 26400 | 8 | No | 217109925 | No | N/A | USA,Canada
ML14KP1-042-230A** | HG84*60+TXV | SLP99DF110XV60C | R-454B | - - - | - - - | - - - | - - - | 26000 | - - - | 41500 | 14.3 | 12 | 40000 | 26600 | 8 | No | 217109926 | No | N/A | USA,Canada
ML14KP1-042-230A** | HG84*60+TXV | SLP99UH070XV36B | R-454B | - - - | - - - | - - - | - - - | 23000 | - - - | 42000 | 15.2 | 13 | 37400 | 23600 | 7.5 | No | 217109927 | No | N/A | USA,Canada
ML14KP1-042-230A** | HG84*60+TXV | SLP99UH090XV36C | R-454B | - - - | - - - | - - - | - - - | 23600 | - - - | 41500 | 15.2 | 12.5 | 37400 | 24200 | 7.75 | No | 217109928 | No | N/A | USA,Canada
ML14KP1-042-230A** | HG84*60+TXV | SLP99UH090XV48C | R-454B | - - - | - - - | - - - | - - - | 23400 | - - - | 41000 | 15.2 | 13 | 37800 | 24000 | 7.8 | No | 217109929 | No | N/A | USA,Canada
ML14KP1-042-230A** | HG84*60+TXV | SLP99UH090XV60C | R-454B | - - - | - - - | - - - | - - - | 23800 | - - - | 41500 | 15.2 | 12.5 | 37800 | 24400 | 7.75 | No | 217109930 | No | N/A | USA,Canada
ML14KP1-042-230A** | HG84*60+TXV | SLP99UH110XV60C | R-454B | - - - | - - - | - - - | - - - | 23400 | - - - | 41500 | 15.2 | 13 | 37800 | 24000 | 7.8 | No | 217109931 | No | N/A | USA,Canada
ML14KP1-042-230A** | L*42/49K*+TXV | SL280UH080NV48B | R-454B | - - - | - - - | - - - | - - - | 23200 | - - - | 40500 | 14.3 | 12 | 37800 | 23800 | 7.5 | No | 216967713 | No | N/A | USA
ML14KP1-042-230A** | L*42/60S*+TXV | EL195UH080NE48C | R-454B | - - - | - - - | - - - | - - - | 23400 | - - - | 41000 | 14.5 | 12 | 37800 | 24000 | 7.5 | No | 216975373 | No | N/A | USA,Canada
ML14KP1-042-230A** | L*42/60S*+TXV | EL195UH100NE60C | R-454B | - - - | - - - | - - - | - - - | 23600 | - - - | 41500 | 14.5 | 12.5 | 38000 | 24200 | 7.75 | No | 216975381 | No | N/A | USA,Canada
ML14KP1-042-230A** | L*42/60S*+TXV | SL280UH080NV60C | R-454B | - - - | - - - | - - - | - - - | 23200 | - - - | 41500 | 15.2 | 13 | 37800 | 23800 | 7.75 | No | 216967718 | No | N/A | USA
ML14KP1-042-230A** | L*42/60S*+TXV | SL280UH100NV60C | R-454B | - - - | - - - | - - - | - - - | 23400 | - - - | 41500 | 15 | 12.5 | 38000 | 24000 | 7.75 | No | 216967726 | No | N/A | USA
ML14KP1-042-230A** | L*42/60S*+TXV | SL297UH080NV48C | R-454B | - - - | - - - | - - - | - - - | 23400 | - - - | 41500 | 15 | 12.5 | 37800 | 24000 | 7.75 | No | 216975389 | No | N/A | USA,Canada
ML14KP1-042-230A** | L*42/60S*+TXV | SL297UH080NV60C | R-454B | - - - | - - - | - - - | - - - | 23600 | - - - | 41500 | 15 | 12.5 | 38000 | 24200 | 7.75 | No | 216975397 | No | N/A | USA,Canada
ML14KP1-042-230A** | L*42/60V*+TXV | EL180UH080NE48B | R-454B | - - - | - - - | - - - | - - - | 23400 | - - - | 41000 | 14.5 | 12.5 | 37800 | 24000 | 7.5 | No | 216967705 | No | N/A | USA
ML14KP1-042-230A** | L*42/60V*+TXV | EL180UH100NE60C | R-454B | - - - | - - - | - - - | - - - | 22600 | - - - | 40000 | 14.3 | 12 | 37400 | 23200 | 7.5 | No | 216967709 | No | N/A | USA
ML14KP1-042-230A** | L*42/60V*+TXV | EL195UH080NE48C | R-454B | - - - | - - - | - - - | - - - | 23400 | - - - | 41000 | 14.5 | 12.5 | 37800 | 24000 | 7.5 | No | 216975375 | No | N/A | USA,Canada
ML14KP1-042-230A** | L*42/60V*+TXV | EL195UH100NE60C | R-454B | - - - | - - - | - - - | - - - | 23800 | - - - | 41500 | 15 | 12.5 | 37800 | 24400 | 7.7 | No | 216975383 | No | N/A | USA,Canada
ML14KP1-042-230A** | L*42/60V*+TXV | SL280UH080NV48B | R-454B | - - - | - - - | - - - | - - - | 22800 | - - - | 41000 | 15.2 | 12.5 | 37400 | 23400 | 7.5 | No | 216967714 | No | N/A | USA
ML14KP1-042-230A** | L*42/60V*+TXV | SL280UH080NV60C | R-454B | - - - | - - - | - - - | - - - | 23200 | - - - | 41500 | 15.2 | 13 | 37800 | 23800 | 7.8 | No | 216967720 | No | N/A | USA
ML14KP1-042-230A** | L*42/60V*+TXV | SL280UH100NV60C | R-454B | - - - | - - - | - - - | - - - | 23400 | - - - | 41500 | 15.2 | 13 | 38000 | 24000 | 7.8 | No | 216967728 | No | N/A | USA
ML14KP1-042-230A** | L*42/60V*+TXV | SL297UH080NV48C | R-454B | - - - | - - - | - - - | - - - | 23400 | - - - | 41500 | 15.2 | 13 | 37800 | 24000 | 7.8 | No | 216975391 | No | N/A | USA,Canada
ML14KP1-042-230A** | L*42/60V*+TXV | SL297UH080NV60C | R-454B | - - - | - - - | - - - | - - - | 23600 | - - - | 41500 | 15.2 | 12.5 | 38000 | 24200 | 7.8 | No | 216975399 | No | N/A | USA,Canada
ML14KP1-042-230A** | L*42/60Z*+TXV | EL180UH100NE60C | R-454B | - - - | - - - | - - - | - - - | 22600 | - - - | 40000 | 14.5 | 12.5 | 37400 | 23200 | 7.5 | No | 216967710 | No | N/A | USA
ML14KP1-042-230A** | L*42/60Z*+TXV | EL195UH080NE48C | R-454B | - - - | - - - | - - - | - - - | 23400 | - - - | 41000 | 15 | 13 | 37800 | 24000 | 7.5 | No | 216975376 | No | N/A | USA,Canada
ML14KP1-042-230A** | L*42/60Z*+TXV | EL195UH100NE60C | R-454B | - - - | - - - | - - - | - - - | 23800 | - - - | 42000 | 15.2 | 12.5 | 37800 | 24400 | 7.7 | No | 216975384 | No | N/A | USA,Canada
ML14KP1-042-230A** | L*42/60Z*+TXV | EL196UH090XE48C | R-454B | - - - | - - - | - - - | - - - | 23800 | - - - | 42000 | 15.2 | 12.5 | 37800 | 24400 | 7.7 | No | 217186878 | No | N/A | USA,Canada
ML14KP1-042-230A** | L*42/60Z*+TXV | EL196UH110XE60C | R-454B | - - - | - - - | - - - | - - - | 23200 | - - - | 41000 | 15.2 | 13 | 37800 | 23800 | 7.8 | No | 217186883 | No | N/A | USA,Canada
ML14KP1-042-230A** | L*42/60Z*+TXV | EL280UH110E48C | R-454B | - - - | - - - | - - - | - - - | 23000 | - - - | 41500 | 15.2 | 13.5 | 37800 | 23600 | 7.8 | No | 217184147 | No | N/A | USA
ML14KP1-042-230A** | L*42/60Z*+TXV | EL280UH110E60C | R-454B | - - - | - - - | - - - | - - - | 23200 | - - - | 41500 | 15.2 | 13.5 | 37800 | 23800 | 7.8 | No | 217184152 | No | N/A | USA
ML14KP1-042-230A** | L*42/60Z*+TXV | EL280UH110XE60C | R-454B | - - - | - - - | - - - | - - - | 23200 | - - - | 41500 | 15.2 | 13.5 | 37800 | 23800 | 7.8 | No | 217184157 | No | N/A | USA
ML14KP1-042-230A** | L*42/60Z*+TXV | EL297UH090XE48C | R-454B | - - - | - - - | - - - | - - - | 23600 | - - - | 41500 | 15.2 | 13 | 38000 | 24200 | 7.8 | No | 217186888 | No | N/A | USA,Canada
ML14KP1-042-230A** | L*42/60Z*+TXV | EL297UH090XV48C | R-454B | - - - | - - - | - - - | - - - | 23400 | - - - | 41000 | 15.2 | 13 | 37800 | 24000 | 7.8 | No | 217186893 | No | N/A | USA,Canada
ML14KP1-042-230A** | L*42/60Z*+TXV | EL297UH090XV60C | R-454B | - - - | - - - | - - - | - - - | 23800 | - - - | 42000 | 15.2 | 12.5 | 37800 | 24400 | 7.75 | No | 217186898 | No | N/A | USA,Canada
ML14KP1-042-230A** | L*42/60Z*+TXV | EL297UH110XE60C | R-454B | - - - | - - - | - - - | - - - | 23600 | - - - | 41500 | 15.2 | 13 | 38000 | 24200 | 7.8 | No | 217186903 | No | N/A | USA,Canada
ML14KP1-042-230A** | L*42/60Z*+TXV | EL297UH110XV48C | R-454B | - - - | - - - | - - - | - - - | 23600 | - - - | 41500 | 15.2 | 13 | 38000 | 24200 | 7.8 | No | 217186908 | No | N/A | USA,Canada
ML14KP1-042-230A** | L*42/60Z*+TXV | EL297UH110XV60C | R-454B | - - - | - - - | - - - | - - - | 23600 | - - - | 41500 | 15.2 | 13 | 38000 | 24200 | 7.8 | No | 217186913 | No | N/A | USA,Canada
ML14KP1-042-230A** | L*42/60Z*+TXV | ML180UH090E60C | R-454B | - - - | - - - | - - - | - - - | 23400 | - - - | 41500 | 15.2 | 13.5 | 37800 | 24000 | 7.8 | No | 217184162 | No | N/A | USA
ML14KP1-042-230A** | L*42/60Z*+TXV | ML180UH110E60C | R-454B | - - - | - - - | - - - | - - - | 23400 | - - - | 41500 | 15.2 | 13.5 | 37800 | 24000 | 7.8 | No | 217184167 | No | N/A | USA
ML14KP1-042-230A** | L*42/60Z*+TXV | ML180UH110V60C | R-454B | - - - | - - - | - - - | - - - | 23200 | - - - | 41500 | 15.2 | 13.5 | 37800 | 23800 | 7.8 | No | 217184172 | No | N/A | USA
ML14KP1-042-230A** | L*42/60Z*+TXV | ML180UH110XE60C | R-454B | - - - | - - - | - - - | - - - | 23400 | - - - | 41500 | 15.2 | 13.5 | 37800 | 24000 | 7.8 | No | 217184177 | No | N/A | USA
ML14KP1-042-230A** | L*42/60Z*+TXV | ML193UH090XE48C | R-454B | - - - | - - - | - - - | - - - | 23800 | - - - | 42000 | 15.2 | 12.5 | 37800 | 24400 | 7.75 | No | 217184182 | No | N/A | USA
ML14KP1-042-230A** | L*42/60Z*+TXV | ML193UH110XE48C | R-454B | - - - | - - - | - - - | - - - | 23000 | - - - | 41000 | 15.2 | 13.5 | 37800 | 23600 | 7.8 | No | 217184187 | No | N/A | USA
ML14KP1-042-230A** | L*42/60Z*+TXV | ML193UH110XE60C | R-454B | - - - | - - - | - - - | - - - | 23400 | - - - | 41500 | 15.2 | 13 | 37800 | 24000 | 7.8 | No | 217184192 | No | N/A | USA
ML14KP1-042-230A** | L*42/60Z*+TXV | ML196UH090XE48C | R-454B | - - - | - - - | - - - | - - - | 23800 | - - - | 42000 | 15.2 | 12.5 | 37800 | 24400 | 7.75 | No | 217186918 | No | N/A | USA,Canada
ML14KP1-042-230A** | L*42/60Z*+TXV | ML196UH090XE60C | R-454B | - - - | - - - | - - - | - - - | 23400 | - - - | 41500 | 15.2 | 13 | 38000 | 24000 | 7.8 | No | 217186923 | No | N/A | USA,Canada
ML14KP1-042-230A** | L*42/60Z*+TXV | ML196UH110XE60C | R-454B | - - - | - - - | - - - | - - - | 23200 | - - - | 41000 | 15.2 | 13 | 37800 | 23800 | 7.8 | No | 217186928 | No | N/A | USA,Canada
ML14KP1-042-230A** | L*42/60Z*+TXV | ML296UH090XV48C | R-454B | - - - | - - - | - - - | - - - | 23400 | - - - | 41500 | 15.2 | 13 | 38000 | 24000 | 7.8 | No | 217186933 | No | N/A | USA,Canada
ML14KP1-042-230A** | L*42/60Z*+TXV | ML296UH110XV60C | R-454B | - - - | - - - | - - - | - - - | 23400 | - - - | 41500 | 15.2 | 13 | 38000 | 24000 | 7.8 | No | 217186938 | No | N/A | USA,Canada
ML14KP1-042-230A** | L*42/60Z*+TXV | SL280UH080NV60C | R-454B | - - - | - - - | - - - | - - - | 23200 | - - - | 41500 | 15.2 | 13.5 | 37800 | 23800 | 7.8 | No | 216967721 | No | N/A | USA
ML14KP1-042-230A** | L*42/60Z*+TXV | SL280UH090V60C | R-454B | - - - | - - - | - - - | - - - | 23400 | - - - | 41500 | 15.2 | 13 | 37800 | 24000 | 7.8 | No | 217184197 | No | N/A | USA
ML14KP1-042-230A** | L*42/60Z*+TXV | SL280UH090XV60C | R-454B | - - - | - - - | - - - | - - - | 23400 | - - - | 41500 | 15.2 | 13 | 37800 | 24000 | 7.8 | No | 217184202 | No | N/A | USA
ML14KP1-042-230A** | L*42/60Z*+TXV | SL280UH100NV60C | R-454B | - - - | - - - | - - - | - - - | 23400 | - - - | 41500 | 15.2 | 13 | 38000 | 24000 | 7.8 | No | 216967729 | No | N/A | USA
ML14KP1-042-230A** | L*42/60Z*+TXV | SL280UH110V60C | R-454B | - - - | - - - | - - - | - - - | 23400 | - - - | 41000 | 15.2 | 13 | 37800 | 24000 | 7.8 | No | 217184207 | No | N/A | USA
ML14KP1-042-230A** | L*42/60Z*+TXV | SL280UH110XV60C | R-454B | - - - | - - - | - - - | - - - | 23400 | - - - | 41000 | 15.2 | 13 | 37800 | 24000 | 7.8 | No | 217184212 | No | N/A | USA
ML14KP1-042-230A** | L*42/60Z*+TXV | SL297UH080NV48C | R-454B | - - - | - - - | - - - | - - - | 23400 | - - - | 41500 | 15.2 | 13 | 37800 | 24000 | 7.8 | No | 216975392 | No | N/A | USA,Canada
ML14KP1-042-230A** | L*42/60Z*+TXV | SL297UH080NV60C | R-454B | - - - | - - - | - - - | - - - | 23600 | - - - | 41500 | 15.2 | 13 | 38000 | 24200 | 7.8 | No | 216975400 | No | N/A | USA,Canada
ML14KP1-042-230A** | L*42/60Z*+TXV | SLP99UH090XV48C | R-454B | - - - | - - - | - - - | - - - | 23400 | - - - | 41000 | 15.2 | 13 | 37800 | 24000 | 7.8 | No | 217186943 | No | N/A | USA,Canada
ML14KP1-042-230A** | L*42/60Z*+TXV | SLP99UH090XV60C | R-454B | - - - | - - - | - - - | - - - | 23800 | - - - | 41500 | 15.2 | 12.5 | 37800 | 24400 | 7.7 | No | 217186948 | No | N/A | USA,Canada
ML14KP1-042-230A** | L*42/60Z*+TXV | SLP99UH110XV60C | R-454B | - - - | - - - | - - - | - - - | 23400 | - - - | 41500 | 15.2 | 13 | 37800 | 24000 | 7.8 | No | 217186953 | No | N/A | USA,Canada
ML14KP1-042-230A** | LD42/61Z*+TXV | EL180UH100NE60C | R-454B | - - - | - - - | - - - | - - - | 22600 | - - - | 40000 | 14.5 | 12 | 37400 | 23200 | 7.5 | No | 216977951 | No | N/A | USA
ML14KP1-042-230A** | LD42/61Z*+TXV | EL195UH080NE48C | R-454B | - - - | - - - | - - - | - - - | 23400 | - - - | 41000 | 14.5 | 12.5 | 37800 | 24000 | 7.5 | No | 216978055 | No | N/A | USA,Canada
ML14KP1-042-230A** | LD42/61Z*+TXV | EL195UH100NE60C | R-454B | - - - | - - - | - - - | - - - | 23800 | - - - | 42000 | 15 | 12.5 | 37800 | 24400 | 7.75 | No | 216978056 | No | N/A | USA,Canada
ML14KP1-042-230A** | LD42/61Z*+TXV | EL196UH090XE48C | R-454B | - - - | - - - | - - - | - - - | 23800 | - - - | 42000 | 15 | 12.5 | 37800 | 24400 | 7.75 | No | 217186876 | No | N/A | USA,Canada
ML14KP1-042-230A** | LD42/61Z*+TXV | EL196UH110XE60C | R-454B | - - - | - - - | - - - | - - - | 23200 | - - - | 41000 | 15.2 | 13 | 37800 | 23800 | 7.8 | No | 217186881 | No | N/A | USA,Canada
ML14KP1-042-230A** | LD42/61Z*+TXV | EL280UH110E48C | R-454B | - - - | - - - | - - - | - - - | 23000 | - - - | 41500 | 15.2 | 13.5 | 37800 | 23600 | 7.8 | No | 217184145 | No | N/A | USA
ML14KP1-042-230A** | LD42/61Z*+TXV | EL280UH110E60C | R-454B | - - - | - - - | - - - | - - - | 23400 | - - - | 42000 | 15.2 | 13 | 37400 | 24000 | 7.95 | No | 217184150 | No | N/A | USA
ML14KP1-042-230A** | LD42/61Z*+TXV | EL280UH110XE60C | R-454B | - - - | - - - | - - - | - - - | 23400 | - - - | 42000 | 15.2 | 13 | 37400 | 24000 | 7.95 | No | 217184155 | No | N/A | USA
ML14KP1-042-230A** | LD42/61Z*+TXV | EL297UH090XE48C | R-454B | - - - | - - - | - - - | - - - | 23600 | - - - | 41500 | 15.2 | 13 | 38000 | 24200 | 7.8 | No | 217186886 | No | N/A | USA,Canada
ML14KP1-042-230A** | LD42/61Z*+TXV | EL297UH090XV48C | R-454B | - - - | - - - | - - - | - - - | 23400 | - - - | 41000 | 15.2 | 13 | 37800 | 24000 | 7.8 | No | 217186891 | No | N/A | USA,Canada
ML14KP1-042-230A** | LD42/61Z*+TXV | EL297UH090XV60C | R-454B | - - - | - - - | - - - | - - - | 23800 | - - - | 42000 | 15 | 12.5 | 37800 | 24400 | 7.75 | No | 217186896 | No | N/A | USA,Canada
ML14KP1-042-230A** | LD42/61Z*+TXV | EL297UH110XE60C | R-454B | - - - | - - - | - - - | - - - | 23600 | - - - | 41500 | 15.2 | 13 | 38000 | 24200 | 7.8 | No | 217186901 | No | N/A | USA,Canada
ML14KP1-042-230A** | LD42/61Z*+TXV | EL297UH110XV48C | R-454B | - - - | - - - | - - - | - - - | 23600 | - - - | 41500 | 15.2 | 13 | 38000 | 24200 | 7.8 | No | 217186906 | No | N/A | USA,Canada
ML14KP1-042-230A** | LD42/61Z*+TXV | EL297UH110XV60C | R-454B | - - - | - - - | - - - | - - - | 23600 | - - - | 41500 | 15.2 | 13 | 38000 | 24200 | 7.8 | No | 217186911 | No | N/A | USA,Canada
ML14KP1-042-230A** | LD42/61Z*+TXV | ML180UH090E60C | R-454B | - - - | - - - | - - - | - - - | 23600 | - - - | 42000 | 15.2 | 13 | 37400 | 24200 | 7.95 | No | 217184160 | No | N/A | USA
ML14KP1-042-230A** | LD42/61Z*+TXV | ML180UH110E60C | R-454B | - - - | - - - | - - - | - - - | 23400 | - - - | 41500 | 15.2 | 13 | 37800 | 24000 | 7.8 | No | 217184165 | No | N/A | USA
ML14KP1-042-230A** | LD42/61Z*+TXV | ML180UH110V60C | R-454B | - - - | - - - | - - - | - - - | 23400 | - - - | 42000 | 15.2 | 13 | 37400 | 24000 | 7.95 | No | 217184170 | No | N/A | USA
ML14KP1-042-230A** | LD42/61Z*+TXV | ML180UH110XE60C | R-454B | - - - | - - - | - - - | - - - | 23400 | - - - | 41500 | 15.2 | 13 | 37800 | 24000 | 7.8 | No | 217184175 | No | N/A | USA
ML14KP1-042-230A** | LD42/61Z*+TXV | ML193UH090XE48C | R-454B | - - - | - - - | - - - | - - - | 23800 | - - - | 42000 | 15 | 12.5 | 37800 | 24400 | 7.75 | No | 217184180 | No | N/A | USA
ML14KP1-042-230A** | LD42/61Z*+TXV | ML193UH110XE48C | R-454B | - - - | - - - | - - - | - - - | 23000 | - - - | 41000 | 15.2 | 13 | 37800 | 23600 | 7.8 | No | 217184185 | No | N/A | USA
ML14KP1-042-230A** | LD42/61Z*+TXV | ML193UH110XE60C | R-454B | - - - | - - - | - - - | - - - | 23400 | - - - | 41500 | 15.2 | 13 | 37800 | 24000 | 7.8 | No | 217184190 | No | N/A | USA
ML14KP1-042-230A** | LD42/61Z*+TXV | ML196UH090XE48C | R-454B | - - - | - - - | - - - | - - - | 23800 | - - - | 42000 | 15 | 12.5 | 37800 | 24400 | 7.75 | No | 217186916 | No | N/A | USA,Canada
ML14KP1-042-230A** | LD42/61Z*+TXV | ML196UH090XE60C | R-454B | - - - | - - - | - - - | - - - | 23400 | - - - | 41500 | 15.2 | 13 | 38000 | 24000 | 7.8 | No | 217186921 | No | N/A | USA,Canada
ML14KP1-042-230A** | LD42/61Z*+TXV | ML196UH110XE60C | R-454B | - - - | - - - | - - - | - - - | 23200 | - - - | 41000 | 15.2 | 13 | 37800 | 23800 | 7.8 | No | 217186926 | No | N/A | USA,Canada
ML14KP1-042-230A** | LD42/61Z*+TXV | ML296UH090XV48C | R-454B | - - - | - - - | - - - | - - - | 23400 | - - - | 41500 | 15.2 | 13 | 38000 | 24000 | 7.8 | No | 217186931 | No | N/A | USA,Canada
ML14KP1-042-230A** | LD42/61Z*+TXV | ML296UH110XV60C | R-454B | - - - | - - - | - - - | - - - | 23400 | - - - | 41500 | 15.2 | 13 | 38000 | 24000 | 7.8 | No | 217186936 | No | N/A | USA,Canada
ML14KP1-042-230A** | LD42/61Z*+TXV | SL280DF080NV60C | R-454B | - - - | - - - | - - - | - - - | 25800 | - - - | 41500 | 14.3 | 12.5 | 40000 | 26400 | 8 | No | 216977952 | No | N/A | USA
ML14KP1-042-230A** | LD42/61Z*+TXV | SL280UH080NV60C | R-454B | - - - | - - - | - - - | - - - | 23200 | - - - | 41500 | 15.2 | 13 | 37800 | 23800 | 7.8 | No | 216977953 | No | N/A | USA
ML14KP1-042-230A** | LD42/61Z*+TXV | SL280UH090V60C | R-454B | - - - | - - - | - - - | - - - | 23400 | - - - | 41500 | 15.2 | 13 | 37800 | 24000 | 7.8 | No | 217184195 | No | N/A | USA
ML14KP1-042-230A** | LD42/61Z*+TXV | SL280UH090XV60C | R-454B | - - - | - - - | - - - | - - - | 23400 | - - - | 41500 | 15.2 | 13 | 37800 | 24000 | 7.8 | No | 217184200 | No | N/A | USA
ML14KP1-042-230A** | LD42/61Z*+TXV | SL280UH100NV60C | R-454B | - - - | - - - | - - - | - - - | 23400 | - - - | 41500 | 15.2 | 13 | 38000 | 24000 | 7.8 | No | 216977954 | No | N/A | USA
ML14KP1-042-230A** | LD42/61Z*+TXV | SL280UH110V60C | R-454B | - - - | - - - | - - - | - - - | 23400 | - - - | 41000 | 15.2 | 13 | 37800 | 24000 | 7.8 | No | 217184205 | No | N/A | USA
ML14KP1-042-230A** | LD42/61Z*+TXV | SL280UH110XV60C | R-454B | - - - | - - - | - - - | - - - | 23400 | - - - | 41000 | 15.2 | 13 | 37800 | 24000 | 7.8 | No | 217184210 | No | N/A | USA
ML14KP1-042-230A** | LD42/61Z*+TXV | SL297UH080NV48C | R-454B | - - - | - - - | - - - | - - - | 23400 | - - - | 41500 | 15.2 | 13 | 37800 | 24000 | 7.8 | No | 216978057 | No | N/A | USA,Canada
ML14KP1-042-230A** | LD42/61Z*+TXV | SL297UH080NV60C | R-454B | - - - | - - - | - - - | - - - | 23600 | - - - | 41500 | 15.2 | 13 | 38000 | 24200 | 7.8 | No | 216978058 | No | N/A | USA,Canada
ML14KP1-042-230A** | LD42/61Z*+TXV | SLP99UH090XV48C | R-454B | - - - | - - - | - - - | - - - | 23400 | - - - | 41000 | 15.2 | 13 | 37800 | 24000 | 7.8 | No | 217186941 | No | N/A | USA,Canada
ML14KP1-042-230A** | LD42/61Z*+TXV | SLP99UH090XV60C | R-454B | - - - | - - - | - - - | - - - | 23800 | - - - | 41500 | 15 | 12.5 | 37800 | 24400 | 7.75 | No | 217186946 | No | N/A | USA,Canada
ML14KP1-042-230A** | LD42/61Z*+TXV | SLP99UH110XV60C | R-454B | - - - | - - - | - - - | - - - | 23400 | - - - | 41500 | 15.2 | 13 | 37800 | 24000 | 7.8 | No | 217186951 | No | N/A | USA,Canada
ML14KP1-042-230A** | LH40/61W*+TXV | EL180UH100NE60C | R-454B | - - - | - - - | - - - | - - - | 22600 | - - - | 40000 | 14.5 | 12 | 37400 | 23200 | 7.5 | No | 216967707 | No | N/A | USA
ML14KP1-042-230A** | LH40/61W*+TXV | EL195UH080NE48C | R-454B | - - - | - - - | - - - | - - - | 23400 | - - - | 41000 | 15 | 12.5 | 37800 | 24000 | 7.5 | No | 216975372 | No | N/A | USA,Canada
ML14KP1-042-230A** | LH40/61W*+TXV | EL195UH100NE60C | R-454B | - - - | - - - | - - - | - - - | 23800 | - - - | 42000 | 15.2 | 12.5 | 37800 | 24400 | 7.8 | No | 216975380 | No | N/A | USA,Canada
ML14KP1-042-230A** | LH40/61W*+TXV | EL196UH090XE48C | R-454B | - - - | - - - | - - - | - - - | 23800 | - - - | 42000 | 15.2 | 12.5 | 37800 | 24400 | 7.8 | No | 217186877 | No | N/A | USA,Canada
ML14KP1-042-230A** | LH40/61W*+TXV | EL196UH110XE60C | R-454B | - - - | - - - | - - - | - - - | 23400 | - - - | 41500 | 15.2 | 13 | 37400 | 24000 | 7.8 | No | 217186882 | No | N/A | USA,Canada
ML14KP1-042-230A** | LH40/61W*+TXV | EL280UH110E48C | R-454B | - - - | - - - | - - - | - - - | 23000 | - - - | 41500 | 15.2 | 13.5 | 37800 | 23600 | 7.8 | No | 217184146 | No | N/A | USA
ML14KP1-042-230A** | LH40/61W*+TXV | EL280UH110E60C | R-454B | - - - | - - - | - - - | - - - | 23200 | - - - | 41500 | 15.2 | 13.5 | 37800 | 23800 | 7.8 | No | 217184151 | No | N/A | USA
ML14KP1-042-230A** | LH40/61W*+TXV | EL280UH110XE60C | R-454B | - - - | - - - | - - - | - - - | 23200 | - - - | 41500 | 15.2 | 13.5 | 37800 | 23800 | 7.8 | No | 217184156 | No | N/A | USA
ML14KP1-042-230A** | LH40/61W*+TXV | EL297UH090XE48C | R-454B | - - - | - - - | - - - | - - - | 23600 | - - - | 41500 | 15.2 | 13 | 38000 | 24200 | 7.8 | No | 217186887 | No | N/A | USA,Canada
ML14KP1-042-230A** | LH40/61W*+TXV | EL297UH090XV48C | R-454B | - - - | - - - | - - - | - - - | 23400 | - - - | 41000 | 15.2 | 13 | 37800 | 24000 | 7.8 | No | 217186892 | No | N/A | USA,Canada
ML14KP1-042-230A** | LH40/61W*+TXV | EL297UH090XV60C | R-454B | - - - | - - - | - - - | - - - | 23800 | - - - | 42000 | 15.2 | 12.5 | 37800 | 24400 | 7.8 | No | 217186897 | No | N/A | USA,Canada
ML14KP1-042-230A** | LH40/61W*+TXV | EL297UH110XE60C | R-454B | - - - | - - - | - - - | - - - | 23600 | - - - | 41500 | 15.2 | 13 | 38000 | 24200 | 7.8 | No | 217186902 | No | N/A | USA,Canada
ML14KP1-042-230A** | LH40/61W*+TXV | EL297UH110XV48C | R-454B | - - - | - - - | - - - | - - - | 23600 | - - - | 41500 | 15.2 | 13 | 38000 | 24200 | 7.8 | No | 217186907 | No | N/A | USA,Canada
ML14KP1-042-230A** | LH40/61W*+TXV | EL297UH110XV60C | R-454B | - - - | - - - | - - - | - - - | 23600 | - - - | 41500 | 15.2 | 13 | 38000 | 24200 | 7.8 | No | 217186912 | No | N/A | USA,Canada
ML14KP1-042-230A** | LH40/61W*+TXV | ML180UH090E60C | R-454B | - - - | - - - | - - - | - - - | 23400 | - - - | 41500 | 15.2 | 13.5 | 37800 | 24000 | 7.8 | No | 217184161 | No | N/A | USA
ML14KP1-042-230A** | LH40/61W*+TXV | ML180UH110E60C | R-454B | - - - | - - - | - - - | - - - | 23400 | - - - | 42000 | 15.2 | 13 | 37400 | 24000 | 7.8 | No | 217184166 | No | N/A | USA
ML14KP1-042-230A** | LH40/61W*+TXV | ML180UH110V60C | R-454B | - - - | - - - | - - - | - - - | 23200 | - - - | 41500 | 15.2 | 13.5 | 37800 | 23800 | 7.8 | No | 217184171 | No | N/A | USA
ML14KP1-042-230A** | LH40/61W*+TXV | ML180UH110XE60C | R-454B | - - - | - - - | - - - | - - - | 23400 | - - - | 42000 | 15.2 | 13 | 37400 | 24000 | 7.8 | No | 217184176 | No | N/A | USA
ML14KP1-042-230A** | LH40/61W*+TXV | ML193UH090XE48C | R-454B | - - - | - - - | - - - | - - - | 23800 | - - - | 42000 | 15.2 | 12.5 | 37800 | 24400 | 7.8 | No | 217184181 | No | N/A | USA
ML14KP1-042-230A** | LH40/61W*+TXV | ML193UH110XE48C | R-454B | - - - | - - - | - - - | - - - | 23400 | - - - | 41500 | 15.2 | 13 | 37400 | 24000 | 7.8 | No | 217184186 | No | N/A | USA
ML14KP1-042-230A** | LH40/61W*+TXV | ML193UH110XE60C | R-454B | - - - | - - - | - - - | - - - | 23600 | - - - | 42000 | 15.2 | 13 | 37400 | 24200 | 7.8 | No | 217184191 | No | N/A | USA
ML14KP1-042-230A** | LH40/61W*+TXV | ML196UH090XE48C | R-454B | - - - | - - - | - - - | - - - | 23800 | - - - | 42000 | 15.2 | 12.5 | 37800 | 24400 | 7.8 | No | 217186917 | No | N/A | USA,Canada
ML14KP1-042-230A** | LH40/61W*+TXV | ML196UH090XE60C | R-454B | - - - | - - - | - - - | - - - | 23600 | - - - | 42000 | 15.2 | 13 | 37400 | 24200 | 7.8 | No | 217186922 | No | N/A | USA,Canada
ML14KP1-042-230A** | LH40/61W*+TXV | ML196UH110XE60C | R-454B | - - - | - - - | - - - | - - - | 23200 | - - - | 41000 | 15.2 | 13 | 37800 | 23800 | 7.8 | No | 217186927 | No | N/A | USA,Canada
ML14KP1-042-230A** | LH40/61W*+TXV | ML296UH090XV48C | R-454B | - - - | - - - | - - - | - - - | 23400 | - - - | 41500 | 15.2 | 13 | 38000 | 24000 | 7.8 | No | 217186932 | No | N/A | USA,Canada
ML14KP1-042-230A** | LH40/61W*+TXV | ML296UH110XV60C | R-454B | - - - | - - - | - - - | - - - | 23400 | - - - | 41500 | 15.2 | 13 | 38000 | 24000 | 7.8 | No | 217186937 | No | N/A | USA,Canada
ML14KP1-042-230A** | LH40/61W*+TXV | SL280UH080NV60C | R-454B | - - - | - - - | - - - | - - - | 23400 | - - - | 41500 | 15.2 | 13 | 37400 | 24000 | 7.8 | No | 216967717 | No | N/A | USA
ML14KP1-042-230A** | LH40/61W*+TXV | SL280UH090V60C | R-454B | - - - | - - - | - - - | - - - | 23600 | - - - | 42000 | 15.2 | 13 | 37400 | 24200 | 7.8 | No | 217184196 | No | N/A | USA
ML14KP1-042-230A** | LH40/61W*+TXV | SL280UH090XV60C | R-454B | - - - | - - - | - - - | - - - | 23600 | - - - | 42000 | 15.2 | 13 | 37400 | 24200 | 7.8 | No | 217184201 | No | N/A | USA
ML14KP1-042-230A** | LH40/61W*+TXV | SL280UH100NV60C | R-454B | - - - | - - - | - - - | - - - | 23400 | - - - | 41500 | 15.2 | 13 | 38000 | 24000 | 7.8 | No | 216967725 | No | N/A | USA
ML14KP1-042-230A** | LH40/61W*+TXV | SL280UH110V60C | R-454B | - - - | - - - | - - - | - - - | 23400 | - - - | 41000 | 15.2 | 13 | 37800 | 24000 | 7.8 | No | 217184206 | No | N/A | USA
ML14KP1-042-230A** | LH40/61W*+TXV | SL280UH110XV60C | R-454B | - - - | - - - | - - - | - - - | 23400 | - - - | 41000 | 15.2 | 13 | 37800 | 24000 | 7.8 | No | 217184211 | No | N/A | USA
ML14KP1-042-230A** | LH40/61W*+TXV | SL297UH080NV48C | R-454B | - - - | - - - | - - - | - - - | 23400 | - - - | 41500 | 15.2 | 13 | 37800 | 24000 | 7.8 | No | 216975388 | No | N/A | USA,Canada
ML14KP1-042-230A** | LH40/61W*+TXV | SL297UH080NV60C | R-454B | - - - | - - - | - - - | - - - | 23600 | - - - | 41500 | 15.2 | 13 | 38000 | 24200 | 7.8 | No | 216975396 | No | N/A | USA,Canada
ML14KP1-042-230A** | LH40/61W*+TXV | SLP99UH090XV48C | R-454B | - - - | - - - | - - - | - - - | 23400 | - - - | 41000 | 15.2 | 13 | 37800 | 24000 | 7.8 | No | 217186942 | No | N/A | USA,Canada
ML14KP1-042-230A** | LH40/61W*+TXV | SLP99UH090XV60C | R-454B | - - - | - - - | - - - | - - - | 23800 | - - - | 41500 | 15.2 | 12.5 | 37800 | 24400 | 7.8 | No | 217186947 | No | N/A | USA,Canada
ML14KP1-042-230A** | LH40/61W*+TXV | SLP99UH110XV60C | R-454B | - - - | - - - | - - - | - - - | 23400 | - - - | 41500 | 15.2 | 13 | 37800 | 24000 | 7.8 | No | 217186952 | No | N/A | USA,Canada
ML14KP1-042-230A** | LH42/49F*+TXV+LEFE4B* | - - - | R-454B | - - - | - - - | - - - | - - - | 23600 | - - - | 40000 | 15 | 12 | 38500 | 24200 | 7.9 | No | 216624171 | No | N/A | USA,Canada
ML14KP1-042-230A** | LH42/60D*+TXV | EL195UH080NE48C | R-454B | - - - | - - - | - - - | - - - | 23400 | - - - | 41000 | 14.5 | 12 | 37800 | 24000 | 7.5 | No | 216975371 | No | N/A | USA,Canada
ML14KP1-042-230A** | LH42/60D*+TXV | EL195UH100NE60C | R-454B | - - - | - - - | - - - | - - - | 23600 | - - - | 41500 | 14.5 | 12.5 | 38000 | 24200 | 7.8 | No | 216975379 | No | N/A | USA,Canada
ML14KP1-042-230A** | LH42/60D*+TXV | SL280UH080NV60C | R-454B | - - - | - - - | - - - | - - - | 23200 | - - - | 41500 | 15.2 | 13 | 37800 | 23800 | 7.8 | No | 216967716 | No | N/A | USA
ML14KP1-042-230A** | LH42/60D*+TXV | SL280UH100NV60C | R-454B | - - - | - - - | - - - | - - - | 23600 | - - - | 40500 | 15.2 | 12 | 37800 | 24200 | 7.55 | No | 216967724 | No | N/A | USA
ML14KP1-042-230A** | LH42/60D*+TXV | SL297UH080NV48C | R-454B | - - - | - - - | - - - | - - - | 23600 | - - - | 40500 | 15.2 | 12 | 37400 | 24200 | 7.55 | No | 216975387 | No | N/A | USA,Canada
ML14KP1-042-230A** | LH42/60D*+TXV | SL297UH080NV60C | R-454B | - - - | - - - | - - - | - - - | 23600 | - - - | 41500 | 15 | 12.5 | 38000 | 24200 | 7.8 | No | 216975395 | No | N/A | USA,Canada
ML14KP1-042-230A** | LH42/62W*+TXV | EL180UH100NE60C | R-454B | - - - | - - - | - - - | - - - | 22600 | - - - | 40000 | 14.5 | 12.5 | 37400 | 23200 | 7.5 | No | 216967711 | No | N/A | USA
ML14KP1-042-230A** | LH42/62W*+TXV | EL195UH080NE48C | R-454B | - - - | - - - | - - - | - - - | 23400 | - - - | 41000 | 15 | 13 | 37800 | 24000 | 7.5 | No | 216975377 | No | N/A | USA,Canada
ML14KP1-042-230A** | LH42/62W*+TXV | EL195UH100NE60C | R-454B | - - - | - - - | - - - | - - - | 23800 | - - - | 42000 | 15.2 | 13 | 37800 | 24400 | 7.8 | No | 216975385 | No | N/A | USA,Canada
ML14KP1-042-230A** | LH42/62W*+TXV | EL196UH090XE48C | R-454B | - - - | - - - | - - - | - - - | 23800 | - - - | 42000 | 15.2 | 13 | 37800 | 24400 | 7.8 | No | 217186879 | No | N/A | USA,Canada
ML14KP1-042-230A** | LH42/62W*+TXV | EL196UH110XE60C | R-454B | - - - | - - - | - - - | - - - | 23200 | - - - | 41000 | 15.2 | 13.5 | 37800 | 23800 | 7.8 | No | 217186884 | No | N/A | USA,Canada
ML14KP1-042-230A** | LH42/62W*+TXV | EL280UH110E48C | R-454B | - - - | - - - | - - - | - - - | 23000 | - - - | 41500 | 15.2 | 13.5 | 37800 | 23600 | 7.8 | No | 217184148 | No | N/A | USA
ML14KP1-042-230A** | LH42/62W*+TXV | EL280UH110E60C | R-454B | - - - | - - - | - - - | - - - | 23200 | - - - | 41500 | 16 | 13.5 | 37800 | 23800 | 7.8 | No | 217184153 | No | N/A | USA
ML14KP1-042-230A** | LH42/62W*+TXV | EL280UH110XE60C | R-454B | - - - | - - - | - - - | - - - | 23200 | - - - | 41500 | 16 | 13.5 | 37800 | 23800 | 7.8 | No | 217184158 | No | N/A | USA
ML14KP1-042-230A** | LH42/62W*+TXV | EL297UH090XE48C | R-454B | - - - | - - - | - - - | - - - | 23800 | - - - | 42000 | 15.2 | 13 | 37800 | 24400 | 7.8 | No | 217186889 | No | N/A | USA,Canada
ML14KP1-042-230A** | LH42/62W*+TXV | EL297UH090XV48C | R-454B | - - - | - - - | - - - | - - - | 23600 | - - - | 41500 | 15.2 | 13 | 37400 | 24200 | 7.8 | No | 217186894 | No | N/A | USA,Canada
ML14KP1-042-230A** | LH42/62W*+TXV | EL297UH090XV60C | R-454B | - - - | - - - | - - - | - - - | 23800 | - - - | 42000 | 15.2 | 12.5 | 37800 | 24400 | 7.8 | No | 217186899 | No | N/A | USA,Canada
ML14KP1-042-230A** | LH42/62W*+TXV | EL297UH110XE60C | R-454B | - - - | - - - | - - - | - - - | 23600 | - - - | 41500 | 15.2 | 13.5 | 38000 | 24200 | 7.8 | No | 217186904 | No | N/A | USA,Canada
ML14KP1-042-230A** | LH42/62W*+TXV | EL297UH110XV48C | R-454B | - - - | - - - | - - - | - - - | 23600 | - - - | 41500 | 15.2 | 13 | 38000 | 24200 | 7.8 | No | 217186909 | No | N/A | USA,Canada
ML14KP1-042-230A** | LH42/62W*+TXV | EL297UH110XV60C | R-454B | - - - | - - - | - - - | - - - | 23600 | - - - | 41500 | 15.2 | 13 | 38000 | 24200 | 7.8 | No | 217186914 | No | N/A | USA,Canada
ML14KP1-042-230A** | LH42/62W*+TXV | ML180UH090E60C | R-454B | - - - | - - - | - - - | - - - | 23400 | - - - | 41500 | 16 | 13.5 | 37800 | 24000 | 7.8 | No | 217184163 | No | N/A | USA
ML14KP1-042-230A** | LH42/62W*+TXV | ML180UH110E60C | R-454B | - - - | - - - | - - - | - - - | 23400 | - - - | 41500 | 16 | 13.5 | 37800 | 24000 | 7.8 | No | 217184168 | No | N/A | USA
ML14KP1-042-230A** | LH42/62W*+TXV | ML180UH110V60C | R-454B | - - - | - - - | - - - | - - - | 23200 | - - - | 41500 | 16 | 13.5 | 37800 | 23800 | 7.8 | No | 217184173 | No | N/A | USA
ML14KP1-042-230A** | LH42/62W*+TXV | ML180UH110XE60C | R-454B | - - - | - - - | - - - | - - - | 23400 | - - - | 41500 | 16 | 13.5 | 37800 | 24000 | 7.8 | No | 217184178 | No | N/A | USA
ML14KP1-042-230A** | LH42/62W*+TXV | ML193UH090XE48C | R-454B | - - - | - - - | - - - | - - - | 23800 | - - - | 42000 | 15.2 | 13 | 37800 | 24400 | 7.8 | No | 217184183 | No | N/A | USA
ML14KP1-042-230A** | LH42/62W*+TXV | ML193UH110XE48C | R-454B | - - - | - - - | - - - | - - - | 23000 | - - - | 41000 | 15.2 | 13.5 | 37800 | 23600 | 7.8 | No | 217184188 | No | N/A | USA
ML14KP1-042-230A** | LH42/62W*+TXV | ML193UH110XE60C | R-454B | - - - | - - - | - - - | - - - | 23400 | - - - | 41500 | 15.2 | 13.5 | 37800 | 24000 | 7.8 | No | 217184193 | No | N/A | USA
ML14KP1-042-230A** | LH42/62W*+TXV | ML196UH090XE48C | R-454B | - - - | - - - | - - - | - - - | 23800 | - - - | 42000 | 15.2 | 12.5 | 37800 | 24400 | 7.8 | No | 217186919 | No | N/A | USA,Canada
ML14KP1-042-230A** | LH42/62W*+TXV | ML196UH090XE60C | R-454B | - - - | - - - | - - - | - - - | 23400 | - - - | 41500 | 15.2 | 13.5 | 38000 | 24000 | 7.8 | No | 217186924 | No | N/A | USA,Canada
ML14KP1-042-230A** | LH42/62W*+TXV | ML196UH110XE60C | R-454B | - - - | - - - | - - - | - - - | 23200 | - - - | 41000 | 15.2 | 13.5 | 37800 | 23800 | 7.8 | No | 217186929 | No | N/A | USA,Canada
ML14KP1-042-230A** | LH42/62W*+TXV | ML296UH090XV48C | R-454B | - - - | - - - | - - - | - - - | 23400 | - - - | 41500 | 15.2 | 13.5 | 38000 | 24000 | 7.8 | No | 217186934 | No | N/A | USA,Canada
ML14KP1-042-230A** | LH42/62W*+TXV | ML296UH110XV60C | R-454B | - - - | - - - | - - - | - - - | 23400 | - - - | 41500 | 15.2 | 13.5 | 38000 | 24000 | 7.8 | No | 217186939 | No | N/A | USA,Canada
ML14KP1-042-230A** | LH42/62W*+TXV | SL280UH080NV60C | R-454B | - - - | - - - | - - - | - - - | 23200 | - - - | 41500 | 15.2 | 13.5 | 37800 | 23800 | 7.8 | No | 216967722 | No | N/A | USA
ML14KP1-042-230A** | LH42/62W*+TXV | SL280UH090V60C | R-454B | - - - | - - - | - - - | - - - | 23400 | - - - | 41500 | 16 | 13.5 | 37800 | 24000 | 7.8 | No | 217184198 | No | N/A | USA
ML14KP1-042-230A** | LH42/62W*+TXV | SL280UH090XV60C | R-454B | - - - | - - - | - - - | - - - | 23400 | - - - | 41500 | 16 | 13.5 | 37800 | 24000 | 7.8 | No | 217184203 | No | N/A | USA
ML14KP1-042-230A** | LH42/62W*+TXV | SL280UH100NV60C | R-454B | - - - | - - - | - - - | - - - | 23400 | - - - | 41500 | 15.2 | 13.5 | 38000 | 24000 | 7.8 | No | 216967730 | No | N/A | USA
ML14KP1-042-230A** | LH42/62W*+TXV | SL280UH110V60C | R-454B | - - - | - - - | - - - | - - - | 23600 | - - - | 41500 | 15.2 | 13 | 37400 | 24200 | 7.8 | No | 217184208 | No | N/A | USA
ML14KP1-042-230A** | LH42/62W*+TXV | SL280UH110XV60C | R-454B | - - - | - - - | - - - | - - - | 23600 | - - - | 41500 | 15.2 | 13 | 37400 | 24200 | 7.8 | No | 217184213 | No | N/A | USA
ML14KP1-042-230A** | LH42/62W*+TXV | SL297UH080NV48C | R-454B | - - - | - - - | - - - | - - - | 23400 | - - - | 41500 | 15.2 | 13.5 | 37800 | 24000 | 7.8 | No | 216975393 | No | N/A | USA,Canada
ML14KP1-042-230A** | LH42/62W*+TXV | SL297UH080NV60C | R-454B | - - - | - - - | - - - | - - - | 23800 | - - - | 42000 | 15.2 | 13 | 37800 | 24400 | 7.8 | No | 216975401 | No | N/A | USA,Canada
ML14KP1-042-230A** | LH42/62W*+TXV | SLP99UH090XV48C | R-454B | - - - | - - - | - - - | - - - | 23600 | - - - | 41500 | 15.2 | 13 | 37400 | 24200 | 7.8 | No | 217186944 | No | N/A | USA,Canada
ML14KP1-042-230A** | LH42/62W*+TXV | SLP99UH090XV60C | R-454B | - - - | - - - | - - - | - - - | 23800 | - - - | 41500 | 15.2 | 12.5 | 37800 | 24400 | 7.8 | No | 217186949 | No | N/A | USA,Canada
ML14KP1-042-230A** | LH42/62W*+TXV | SLP99UH110XV60C | R-454B | - - - | - - - | - - - | - - - | 23400 | - - - | 41500 | 15.2 | 13.5 | 37800 | 24000 | 7.8 | No | 217186954 | No | N/A | USA,Canada
ML14KP1-042-230A** | LP40/60R*+TXV | EL180UH100NE60C | R-454B | - - - | - - - | - - - | - - - | 22600 | - - - | 40000 | 14.3 | 12 | 37400 | 23200 | 7.5 | No | 216967708 | No | N/A | USA
ML14KP1-042-230A** | LP40/60R*+TXV | EL195UH080NE48C | R-454B | - - - | - - - | - - - | - - - | 23400 | - - - | 41000 | 14.5 | 12.5 | 37800 | 24000 | 7.5 | No | 216975374 | No | N/A | USA,Canada
ML14KP1-042-230A** | LP40/60R*+TXV | EL195UH100NE60C | R-454B | - - - | - - - | - - - | - - - | 23800 | - - - | 41500 | 15 | 12.5 | 37800 | 24400 | 7.7 | No | 216975382 | No | N/A | USA,Canada
ML14KP1-042-230A** | LP40/60R*+TXV | SL280UH080NV60C | R-454B | - - - | - - - | - - - | - - - | 23200 | - - - | 41500 | 15.2 | 13 | 37800 | 23800 | 7.8 | No | 216967719 | No | N/A | USA
ML14KP1-042-230A** | LP40/60R*+TXV | SL280UH100NV60C | R-454B | - - - | - - - | - - - | - - - | 23400 | - - - | 41500 | 15.2 | 13 | 38000 | 24000 | 7.8 | No | 216967727 | No | N/A | USA
ML14KP1-042-230A** | LP40/60R*+TXV | SL297UH080NV48C | R-454B | - - - | - - - | - - - | - - - | 23400 | - - - | 41500 | 15.2 | 13 | 37800 | 24000 | 7.8 | No | 216975390 | No | N/A | USA,Canada
ML14KP1-042-230A** | LP40/60R*+TXV | SL297UH080NV60C | R-454B | - - - | - - - | - - - | - - - | 23600 | - - - | 41500 | 15.2 | 12.5 | 38000 | 24200 | 7.8 | No | 216975398 | No | N/A | USA,Canada
ML14KP1-042-230A** | LP42/62W*+TXV | EL180UH080NE48B | R-454B | - - - | - - - | - - - | - - - | 23400 | - - - | 42000 | 15.2 | 12.5 | 37800 | 24000 | 7.5 | No | 216967706 | No | N/A | USA
ML14KP1-042-230A** | LP42/62W*+TXV | EL180UH100NE60C | R-454B | - - - | - - - | - - - | - - - | 22600 | - - - | 40000 | 14.5 | 12.5 | 37400 | 23200 | 7.5 | No | 216967712 | No | N/A | USA
ML14KP1-042-230A** | LP42/62W*+TXV | EL195UH080NE48C | R-454B | - - - | - - - | - - - | - - - | 23400 | - - - | 41000 | 15 | 13 | 37800 | 24000 | 7.5 | No | 216975378 | No | N/A | USA,Canada
ML14KP1-042-230A** | LP42/62W*+TXV | EL195UH100NE60C | R-454B | - - - | - - - | - - - | - - - | 23800 | - - - | 42000 | 15.2 | 13 | 37800 | 24400 | 7.8 | No | 216975386 | No | N/A | USA,Canada
ML14KP1-042-230A** | LP42/62W*+TXV | EL196UH090XE48C | R-454B | - - - | - - - | - - - | - - - | 23800 | - - - | 42000 | 15.2 | 13 | 37800 | 24400 | 7.8 | No | 217186880 | No | N/A | USA,Canada
ML14KP1-042-230A** | LP42/62W*+TXV | EL196UH110XE60C | R-454B | - - - | - - - | - - - | - - - | 23200 | - - - | 41000 | 15.2 | 13.5 | 37800 | 23800 | 7.8 | No | 217186885 | No | N/A | USA,Canada
ML14KP1-042-230A** | LP42/62W*+TXV | EL280UH110E48C | R-454B | - - - | - - - | - - - | - - - | 23000 | - - - | 41500 | 15.2 | 13.5 | 37800 | 23600 | 7.8 | No | 217184149 | No | N/A | USA
ML14KP1-042-230A** | LP42/62W*+TXV | EL280UH110E60C | R-454B | - - - | - - - | - - - | - - - | 23200 | - - - | 41500 | 16 | 13.5 | 37800 | 23800 | 7.8 | No | 217184154 | No | N/A | USA
ML14KP1-042-230A** | LP42/62W*+TXV | EL280UH110XE60C | R-454B | - - - | - - - | - - - | - - - | 23200 | - - - | 41500 | 16 | 13.5 | 37800 | 23800 | 7.8 | No | 217184159 | No | N/A | USA
ML14KP1-042-230A** | LP42/62W*+TXV | EL297UH090XE48C | R-454B | - - - | - - - | - - - | - - - | 23800 | - - - | 42000 | 15.2 | 13 | 37800 | 24400 | 7.8 | No | 217186890 | No | N/A | USA,Canada
ML14KP1-042-230A** | LP42/62W*+TXV | EL297UH090XV48C | R-454B | - - - | - - - | - - - | - - - | 23600 | - - - | 41500 | 15.2 | 13 | 37400 | 24200 | 7.8 | No | 217186895 | No | N/A | USA,Canada
ML14KP1-042-230A** | LP42/62W*+TXV | EL297UH090XV60C | R-454B | - - - | - - - | - - - | - - - | 23800 | - - - | 42000 | 15.2 | 12.5 | 37800 | 24400 | 7.8 | No | 217186900 | No | N/A | USA,Canada
ML14KP1-042-230A** | LP42/62W*+TXV | EL297UH110XE60C | R-454B | - - - | - - - | - - - | - - - | 23600 | - - - | 41500 | 15.2 | 13.5 | 38000 | 24200 | 7.8 | No | 217186905 | No | N/A | USA,Canada
ML14KP1-042-230A** | LP42/62W*+TXV | EL297UH110XV48C | R-454B | - - - | - - - | - - - | - - - | 23600 | - - - | 41500 | 15.2 | 13 | 38000 | 24200 | 7.8 | No | 217186910 | No | N/A | USA,Canada
ML14KP1-042-230A** | LP42/62W*+TXV | EL297UH110XV60C | R-454B | - - - | - - - | - - - | - - - | 23600 | - - - | 41500 | 15.2 | 13 | 38000 | 24200 | 7.8 | No | 217186915 | No | N/A | USA,Canada
ML14KP1-042-230A** | LP42/62W*+TXV | ML180UH090E60C | R-454B | - - - | - - - | - - - | - - - | 23400 | - - - | 41500 | 16 | 13.5 | 37800 | 24000 | 7.8 | No | 217184164 | No | N/A | USA
ML14KP1-042-230A** | LP42/62W*+TXV | ML180UH110E60C | R-454B | - - - | - - - | - - - | - - - | 23400 | - - - | 41500 | 16 | 13.5 | 37800 | 24000 | 7.8 | No | 217184169 | No | N/A | USA
ML14KP1-042-230A** | LP42/62W*+TXV | ML180UH110V60C | R-454B | - - - | - - - | - - - | - - - | 23200 | - - - | 41500 | 16 | 13.5 | 37800 | 23800 | 7.8 | No | 217184174 | No | N/A | USA
ML14KP1-042-230A** | LP42/62W*+TXV | ML180UH110XE60C | R-454B | - - - | - - - | - - - | - - - | 23400 | - - - | 41500 | 16 | 13.5 | 37800 | 24000 | 7.8 | No | 217184179 | No | N/A | USA
ML14KP1-042-230A** | LP42/62W*+TXV | ML193UH090XE48C | R-454B | - - - | - - - | - - - | - - - | 23800 | - - - | 42000 | 15.2 | 13 | 37800 | 24400 | 7.8 | No | 217184184 | No | N/A | USA
ML14KP1-042-230A** | LP42/62W*+TXV | ML193UH110XE48C | R-454B | - - - | - - - | - - - | - - - | 23000 | - - - | 41000 | 15.2 | 13.5 | 37800 | 23600 | 7.8 | No | 217184189 | No | N/A | USA
ML14KP1-042-230A** | LP42/62W*+TXV | ML193UH110XE60C | R-454B | - - - | - - - | - - - | - - - | 23400 | - - - | 41500 | 15.2 | 13.5 | 37800 | 24000 | 7.8 | No | 217184194 | No | N/A | USA
ML14KP1-042-230A** | LP42/62W*+TXV | ML196UH090XE48C | R-454B | - - - | - - - | - - - | - - - | 23800 | - - - | 42000 | 15.2 | 12.5 | 37800 | 24400 | 7.8 | No | 217186920 | No | N/A | USA,Canada
ML14KP1-042-230A** | LP42/62W*+TXV | ML196UH090XE60C | R-454B | - - - | - - - | - - - | - - - | 23400 | - - - | 41500 | 15.2 | 13.5 | 38000 | 24000 | 7.8 | No | 217186925 | No | N/A | USA,Canada
ML14KP1-042-230A** | LP42/62W*+TXV | ML196UH110XE60C | R-454B | - - - | - - - | - - - | - - - | 23200 | - - - | 41000 | 15.2 | 13.5 | 37800 | 23800 | 7.8 | No | 217186930 | No | N/A | USA,Canada
ML14KP1-042-230A** | LP42/62W*+TXV | ML296UH090XV48C | R-454B | - - - | - - - | - - - | - - - | 23400 | - - - | 41500 | 15.2 | 13.5 | 38000 | 24000 | 7.8 | No | 217186935 | No | N/A | USA,Canada
ML14KP1-042-230A** | LP42/62W*+TXV | ML296UH110XV60C | R-454B | - - - | - - - | - - - | - - - | 23400 | - - - | 41500 | 15.2 | 13.5 | 38000 | 24000 | 7.8 | No | 217186940 | No | N/A | USA,Canada
ML14KP1-042-230A** | LP42/62W*+TXV | SL280UH080NV48B | R-454B | - - - | - - - | - - - | - - - | 22800 | - - - | 42000 | 15.2 | 12.5 | 37400 | 23400 | 7.5 | No | 216967715 | No | N/A | USA
ML14KP1-042-230A** | LP42/62W*+TXV | SL280UH080NV60C | R-454B | - - - | - - - | - - - | - - - | 23200 | - - - | 41500 | 15.2 | 13.5 | 37800 | 23800 | 7.8 | No | 216967723 | No | N/A | USA
ML14KP1-042-230A** | LP42/62W*+TXV | SL280UH090V60C | R-454B | - - - | - - - | - - - | - - - | 23400 | - - - | 41500 | 16 | 13.5 | 37800 | 24000 | 7.8 | No | 217184199 | No | N/A | USA
ML14KP1-042-230A** | LP42/62W*+TXV | SL280UH090XV60C | R-454B | - - - | - - - | - - - | - - - | 23400 | - - - | 41500 | 16 | 13.5 | 37800 | 24000 | 7.8 | No | 217184204 | No | N/A | USA
ML14KP1-042-230A** | LP42/62W*+TXV | SL280UH100NV60C | R-454B | - - - | - - - | - - - | - - - | 23400 | - - - | 41500 | 15.2 | 13.5 | 38000 | 24000 | 7.8 | No | 216967731 | No | N/A | USA
ML14KP1-042-230A** | LP42/62W*+TXV | SL280UH110V60C | R-454B | - - - | - - - | - - - | - - - | 23600 | - - - | 41500 | 15.2 | 13 | 37400 | 24200 | 7.8 | No | 217184209 | No | N/A | USA
ML14KP1-042-230A** | LP42/62W*+TXV | SL280UH110XV60C | R-454B | - - - | - - - | - - - | - - - | 23600 | - - - | 41500 | 15.2 | 13 | 37400 | 24200 | 7.8 | No | 217184214 | No | N/A | USA
ML14KP1-042-230A** | LP42/62W*+TXV | SL297UH080NV48C | R-454B | - - - | - - - | - - - | - - - | 23400 | - - - | 41500 | 15.2 | 13.5 | 37800 | 24000 | 7.8 | No | 216975394 | No | N/A | USA,Canada
ML14KP1-042-230A** | LP42/62W*+TXV | SL297UH080NV60C | R-454B | - - - | - - - | - - - | - - - | 23800 | - - - | 42000 | 15.2 | 13 | 37800 | 24400 | 7.8 | No | 216975402 | No | N/A | USA,Canada
ML14KP1-042-230A** | LP42/62W*+TXV | SLP99UH090XV48C | R-454B | - - - | - - - | - - - | - - - | 23600 | - - - | 41500 | 15.2 | 13 | 37400 | 24200 | 7.8 | No | 217186945 | No | N/A | USA,Canada
ML14KP1-042-230A** | LP42/62W*+TXV | SLP99UH090XV60C | R-454B | - - - | - - - | - - - | - - - | 23800 | - - - | 41500 | 15.2 | 12.5 | 37800 | 24400 | 7.8 | No | 217186950 | No | N/A | USA,Canada
ML14KP1-042-230A** | LP42/62W*+TXV | SLP99UH110XV60C | R-454B | - - - | - - - | - - - | - - - | 23400 | - - - | 41500 | 15.2 | 13.5 | 37800 | 24000 | 7.8 | No | 217186955 | No | N/A | USA,Canada
ML14KP1-042-230A** | LU39/61Y*M+TXV+LMHE4D | - - - | R-454B | - - - | - - - | - - - | - - - | 23600 | - - - | 40500 | 15 | 12 | 38500 | 24200 | 7.85 | No | 217045740 | No | N/A | USA,Canada
ML14KP1-042-230A** | LU39/61Y*M+TXV+LMHE5D | - - - | R-454B | - - - | - - - | - - - | - - - | 23600 | - - - | 40500 | 15 | 12 | 38500 | 24200 | 7.85 | No | 217045739 | No | N/A | USA,Canada
ML14KP1-042-230A** | M48E36*+TXV+AMHE4D | - - - | R-454B | - - - | - - - | - - - | - - - | 23600 | - - - | 39500 | 14.5 | 12 | 38000 | 24200 | 7.8 | No | 217110033 | No | N/A | USA,Canada
ML14KP1-042-230A** | M48E66*+TXV+AMHE4D | - - - | R-454B | - - - | - - - | - - - | - - - | 23600 | - - - | 40500 | 15 | 12 | 38500 | 24200 | 7.85 | No | 217037974 | No | N/A | USA,Canada
ML14KP1-042-230A** | M48G66*+TXV+AMHE4D | - - - | R-454B | - - - | - - - | - - - | - - - | 23600 | - - - | 40500 | 15 | 12 | 38500 | 24200 | 7.85 | No | 217110035 | No | N/A | USA,Canada
ML14KP1-042-230A** | M60E36*+TXV+AMHE5D | - - - | R-454B | - - - | - - - | - - - | - - - | 23600 | - - - | 39500 | 14.5 | 12 | 38000 | 24200 | 7.8 | No | 217110032 | No | N/A | USA,Canada
ML14KP1-042-230A** | M60E66*+TXV+AMHE5D | - - - | R-454B | - - - | - - - | - - - | - - - | 23600 | - - - | 40500 | 15 | 12 | 38500 | 24200 | 7.85 | No | 217110036 | No | N/A | USA,Canada
ML14KP1-042-230A** | M60G66*+TXV+AMHE5D | - - - | R-454B | - - - | - - - | - - - | - - - | 23600 | - - - | 40500 | 15 | 12 | 38500 | 24200 | 7.85 | No | 217110034 | No | N/A | USA,Canada
ML14KP1-048-230A** | BV**C3*48+TXV | - - - | R-454B | - - - | - - - | - - - | - - - | 28800 | - - - | 46000 | 15 | 11.7 | 45500 | 29400 | 7.8 | No | 217050154 | No | N/A | USA
ML14KP1-048-230A** | FE*BB9*48+TXV | - - - | R-454B | - - - | - - - | - - - | - - - | 28800 | - - - | 46000 | 14.3 | 11.7 | 45500 | 29400 | 7.8 | No | 217133199 | No | N/A | USA
ML14KP1-048-230A** | HG84*60+TXV | EL180UH100NE60C | R-454B | - - - | - - - | - - - | - - - | 28800 | - - - | 48000 | 14.5 | 12.5 | 45000 | 29400 | 7.9 | No | 217109611 | No | N/A | USA
ML14KP1-048-230A** | HG84*60+TXV | EL195UH100NE60C | R-454B | - - - | - - - | - - - | - - - | 28600 | - - - | 48000 | 14.5 | 12.5 | 44500 | 29200 | 7.8 | No | 217109612 | No | N/A | USA
ML14KP1-048-230A** | HG84*60+TXV | EL196UH090XE48C | R-454B | - - - | - - - | - - - | - - - | 28200 | - - - | 48000 | 15 | 12.5 | 44500 | 28800 | 7.85 | No | 217109613 | No | N/A | USA
ML14KP1-048-230A** | HG84*60+TXV | EL196UH110XE60C | R-454B | - - - | - - - | - - - | - - - | 28600 | - - - | 48000 | 14.5 | 12.5 | 45000 | 29200 | 7.9 | No | 217109614 | No | N/A | USA
ML14KP1-048-230A** | HG84*60+TXV | EL280UH090E48B | R-454B | - - - | - - - | - - - | - - - | 28200 | - - - | 47500 | 14.5 | 13 | 45500 | 28800 | 7.5 | No | 217109615 | No | N/A | USA
ML14KP1-048-230A** | HG84*60+TXV | EL280UH090XE48B | R-454B | - - - | - - - | - - - | - - - | 28200 | - - - | 47500 | 14.5 | 13 | 45500 | 28800 | 7.5 | No | 217109616 | No | N/A | USA
ML14KP1-048-230A** | HG84*60+TXV | EL280UH110E48C | R-454B | - - - | - - - | - - - | - - - | 28200 | - - - | 48000 | 15.2 | 13 | 44500 | 28800 | 7.9 | No | 217109617 | No | N/A | USA
ML14KP1-048-230A** | HG84*60+TXV | EL280UH110E60C | R-454B | - - - | - - - | - - - | - - - | 28600 | - - - | 48000 | 15.2 | 12.5 | 45000 | 29200 | 8 | No | 217109618 | No | N/A | USA
ML14KP1-048-230A** | HG84*60+TXV | EL280UH110XE60C | R-454B | - - - | - - - | - - - | - - - | 28600 | - - - | 48000 | 15.2 | 12.5 | 45000 | 29200 | 8 | No | 217109619 | No | N/A | USA
ML14KP1-048-230A** | HG84*60+TXV | EL297UH090XE48C | R-454B | - - - | - - - | - - - | - - - | 28200 | - - - | 48000 | 15 | 12.5 | 44000 | 28800 | 7.85 | No | 217109932 | No | N/A | USA,Canada
ML14KP1-048-230A** | HG84*60+TXV | EL297UH090XV36C | R-454B | - - - | - - - | - - - | - - - | 28000 | - - - | 48000 | 15 | 12.5 | 44000 | 28600 | 7.65 | No | 217109933 | No | N/A | USA,Canada
ML14KP1-048-230A** | HG84*60+TXV | EL297UH090XV48C | R-454B | - - - | - - - | - - - | - - - | 28600 | - - - | 48000 | 14.5 | 12.5 | 45000 | 29200 | 7.9 | No | 217109620 | No | N/A | USA
ML14KP1-048-230A** | HG84*60+TXV | EL297UH090XV60C | R-454B | - - - | - - - | - - - | - - - | 28600 | - - - | 48000 | 14.5 | 12.5 | 44500 | 29200 | 7.8 | No | 217109621 | No | N/A | USA
ML14KP1-048-230A** | HG84*60+TXV | EL297UH110XE60C | R-454B | - - - | - - - | - - - | - - - | 28600 | - - - | 48000 | 14.5 | 12.5 | 45000 | 29200 | 7.9 | No | 217109622 | No | N/A | USA
ML14KP1-048-230A** | HG84*60+TXV | EL297UH110XV48C | R-454B | - - - | - - - | - - - | - - - | 28600 | - - - | 48000 | 14.5 | 12.5 | 45000 | 29200 | 7.9 | No | 217109623 | No | N/A | USA
ML14KP1-048-230A** | HG84*60+TXV | EL297UH110XV60C | R-454B | - - - | - - - | - - - | - - - | 28800 | - - - | 48000 | 14.5 | 12.5 | 45000 | 29400 | 7.9 | No | 217109624 | No | N/A | USA
ML14KP1-048-230A** | HG84*60+TXV | EL297UH135XE60D | R-454B | - - - | - - - | - - - | - - - | 27200 | - - - | 48000 | 14.5 | 12.5 | 44500 | 27800 | 7.5 | No | 217109934 | No | N/A | USA,Canada
ML14KP1-048-230A** | HG84*60+TXV | EL297UH135XV60D | R-454B | - - - | - - - | - - - | - - - | 27800 | - - - | 48000 | 14.5 | 12.5 | 45000 | 28400 | 7.5 | No | 217109935 | No | N/A | USA,Canada
ML14KP1-048-230A** | HG84*60+TXV | ML180DF110E60C | R-454B | - - - | - - - | - - - | - - - | 29800 | - - - | 48000 | 14.5 | 12.5 | 46000 | 30400 | 7.5 | No | 217109625 | No | N/A | USA
ML14KP1-048-230A** | HG84*60+TXV | ML180UH070V48B | R-454B | - - - | - - - | - - - | - - - | 27800 | - - - | 48000 | 14.5 | 12.5 | 45500 | 28400 | 7.5 | No | 217109626 | No | N/A | USA
ML14KP1-048-230A** | HG84*60+TXV | ML180UH090E48B | R-454B | - - - | - - - | - - - | - - - | 28000 | - - - | 47500 | 15 | 13 | 45000 | 28600 | 7.5 | No | 217109627 | No | N/A | USA
ML14KP1-048-230A** | HG84*60+TXV | ML180UH090E60C | R-454B | - - - | - - - | - - - | - - - | 28600 | - - - | 48000 | 15.2 | 12.5 | 45000 | 29200 | 7.9 | No | 217109628 | No | N/A | USA
ML14KP1-048-230A** | HG84*60+TXV | ML180UH090XE48B | R-454B | - - - | - - - | - - - | - - - | 28000 | - - - | 47500 | 15 | 13 | 45000 | 28600 | 7.5 | No | 217109629 | No | N/A | USA
ML14KP1-048-230A** | HG84*60+TXV | ML180UH110E60C | R-454B | - - - | - - - | - - - | - - - | 28400 | - - - | 48000 | 15.2 | 12.5 | 45000 | 29000 | 7.9 | No | 217109630 | No | N/A | USA
ML14KP1-048-230A** | HG84*60+TXV | ML180UH110V60C | R-454B | - - - | - - - | - - - | - - - | 28400 | - - - | 48000 | 15.2 | 13 | 44500 | 29000 | 8 | No | 217109631 | No | N/A | USA
ML14KP1-048-230A** | HG84*60+TXV | ML180UH110XE60C | R-454B | - - - | - - - | - - - | - - - | 28400 | - - - | 48000 | 15.2 | 12.5 | 45000 | 29000 | 7.9 | No | 217109632 | No | N/A | USA
ML14KP1-048-230A** | HG84*60+TXV | ML180UH135E60D | R-454B | - - - | - - - | - - - | - - - | 28200 | - - - | 48000 | 14.3 | 12 | 45500 | 28800 | 7.5 | No | 217109633 | No | N/A | USA
ML14KP1-048-230A** | HG84*60+TXV | ML193DF090XE48C | R-454B | - - - | - - - | - - - | - - - | 29600 | - - - | 47500 | 14.5 | 12.5 | 46000 | 30200 | 7.5 | No | 217109634 | No | N/A | USA
ML14KP1-048-230A** | HG84*60+TXV | ML193UH090XE48C | R-454B | - - - | - - - | - - - | - - - | 28200 | - - - | 48000 | 15 | 12.5 | 44500 | 28800 | 7.85 | No | 217109635 | No | N/A | USA
ML14KP1-048-230A** | HG84*60+TXV | ML193UH110XE48C | R-454B | - - - | - - - | - - - | - - - | 28200 | - - - | 48000 | 15.2 | 12.5 | 44000 | 28800 | 7.8 | No | 217109636 | No | N/A | USA
ML14KP1-048-230A** | HG84*60+TXV | ML193UH110XE60C | R-454B | - - - | - - - | - - - | - - - | 28400 | - - - | 48000 | 15.2 | 12.5 | 44500 | 29000 | 7.9 | No | 217109637 | No | N/A | USA
ML14KP1-048-230A** | HG84*60+TXV | ML196DF090XE48C | R-454B | - - - | - - - | - - - | - - - | 29600 | - - - | 47500 | 14.5 | 12.5 | 46000 | 30200 | 7.5 | No | 217109638 | No | N/A | USA
ML14KP1-048-230A** | HG84*60+TXV | ML196UH090XE48C | R-454B | - - - | - - - | - - - | - - - | 28200 | - - - | 48000 | 15 | 12.5 | 44500 | 28800 | 7.85 | No | 217109936 | No | N/A | USA,Canada
ML14KP1-048-230A** | HG84*60+TXV | ML196UH090XE60C | R-454B | - - - | - - - | - - - | - - - | 28400 | - - - | 48000 | 14.5 | 12.5 | 45000 | 29000 | 7.9 | No | 217109639 | No | N/A | USA
ML14KP1-048-230A** | HG84*60+TXV | ML196UH110XE60C | R-454B | - - - | - - - | - - - | - - - | 28600 | - - - | 48000 | 14.5 | 12.5 | 45000 | 29200 | 7.9 | No | 217109640 | No | N/A | USA
ML14KP1-048-230A** | HG84*60+TXV | ML196UH135XE60D | R-454B | - - - | - - - | - - - | - - - | 27800 | - - - | 48000 | 14.5 | 12.5 | 45000 | 28400 | 7.5 | No | 217109937 | No | N/A | USA,Canada
ML14KP1-048-230A** | HG84*60+TXV | ML296UH090XV48C | R-454B | - - - | - - - | - - - | - - - | 28600 | - - - | 48000 | 14.5 | 12.5 | 45000 | 29200 | 7.9 | No | 217109641 | No | N/A | USA
ML14KP1-048-230A** | HG84*60+TXV | ML296UH110XV60C | R-454B | - - - | - - - | - - - | - - - | 27600 | - - - | 48000 | 14.5 | 13 | 45000 | 28200 | 7.5 | No | 217109642 | No | N/A | USA
ML14KP1-048-230A** | HG84*60+TXV | SL280DF090V60C | R-454B | - - - | - - - | - - - | - - - | 30000 | - - - | 48000 | 14.3 | 12.5 | 46000 | 30600 | 7.5 | No | 217109643 | No | N/A | USA
ML14KP1-048-230A** | HG84*60+TXV | SL280DF110V60C | R-454B | - - - | - - - | - - - | - - - | 29800 | - - - | 48000 | 14.5 | 12.5 | 46000 | 30400 | 7.5 | No | 217109644 | No | N/A | USA
ML14KP1-048-230A** | HG84*60+TXV | SL280UH080NV60C | R-454B | - - - | - - - | - - - | - - - | 28600 | - - - | 48000 | 15.2 | 12.5 | 45000 | 29200 | 7.9 | No | 217109645 | No | N/A | USA
ML14KP1-048-230A** | HG84*60+TXV | SL280UH090V60C | R-454B | - - - | - - - | - - - | - - - | 28600 | - - - | 48000 | 14.5 | 12.5 | 45000 | 29200 | 7.9 | No | 217109646 | No | N/A | USA
ML14KP1-048-230A** | HG84*60+TXV | SL280UH090XV60C | R-454B | - - - | - - - | - - - | - - - | 28600 | - - - | 48000 | 14.5 | 12.5 | 45000 | 29200 | 7.9 | No | 217109647 | No | N/A | USA
ML14KP1-048-230A** | HG84*60+TXV | SL280UH100NV60C | R-454B | - - - | - - - | - - - | - - - | 28400 | - - - | 48000 | 15.2 | 12.5 | 44500 | 29000 | 7.9 | No | 217109648 | No | N/A | USA
ML14KP1-048-230A** | HG84*60+TXV | SL280UH110V60C | R-454B | - - - | - - - | - - - | - - - | 28400 | - - - | 48000 | 15.2 | 12.5 | 44500 | 29000 | 7.9 | No | 217109649 | No | N/A | USA
ML14KP1-048-230A** | HG84*60+TXV | SL280UH110XV60C | R-454B | - - - | - - - | - - - | - - - | 27400 | - - - | 48000 | 15 | 12.5 | 45000 | 28000 | 7.5 | No | 217109650 | No | N/A | USA
ML14KP1-048-230A** | HG84*60+TXV | SL280UH135V60D | R-454B | - - - | - - - | - - - | - - - | 27800 | - - - | 48000 | 14.5 | 12.5 | 45000 | 28400 | 7.5 | No | 217109651 | No | N/A | USA
ML14KP1-048-230A** | HG84*60+TXV | SL297UH080NV48C | R-454B | - - - | - - - | - - - | - - - | 28400 | - - - | 48000 | 14.5 | 12.5 | 44500 | 29000 | 7.8 | No | 217109652 | No | N/A | USA
ML14KP1-048-230A** | HG84*60+TXV | SL297UH080NV60C | R-454B | - - - | - - - | - - - | - - - | 28600 | - - - | 48000 | 14.5 | 12.5 | 45000 | 29200 | 7.9 | No | 217109653 | No | N/A | USA
ML14KP1-048-230A** | HG84*60+TXV | SLP99UH090XV36C | R-454B | - - - | - - - | - - - | - - - | 27800 | - - - | 47500 | 14.5 | 12.5 | 43500 | 28400 | 7.75 | No | 217109654 | No | N/A | USA
ML14KP1-048-230A** | HG84*60+TXV | SLP99UH090XV48C | R-454B | - - - | - - - | - - - | - - - | 28600 | - - - | 48000 | 14.5 | 12.5 | 45000 | 29200 | 7.9 | No | 217109655 | No | N/A | USA
ML14KP1-048-230A** | HG84*60+TXV | SLP99UH090XV60C | R-454B | - - - | - - - | - - - | - - - | 28600 | - - - | 48000 | 14.5 | 12.5 | 45000 | 29200 | 7.9 | No | 217109656 | No | N/A | USA
ML14KP1-048-230A** | HG84*60+TXV | SLP99UH110XV60C | R-454B | - - - | - - - | - - - | - - - | 28600 | - - - | 48000 | 14.5 | 12.5 | 45000 | 29200 | 7.9 | No | 217109657 | No | N/A | USA
ML14KP1-048-230A** | HG84*60+TXV | SLP99UH135XV60D | R-454B | - - - | - - - | - - - | - - - | 27800 | - - - | 48000 | 14.5 | 12.5 | 45000 | 28400 | 7.5 | No | 217109938 | No | N/A | USA,Canada
ML14KP1-048-230A** | L*42/60S*+TXV | EL180UH100NE60C | R-454B | - - - | - - - | - - - | - - - | 28600 | - - - | 46000 | 14.3 | 12 | 44500 | 29200 | 7.6 | No | 216967885 | No | N/A | USA
ML14KP1-048-230A** | L*42/60S*+TXV | EL195UH100NE60C | R-454B | - - - | - - - | - - - | - - - | 28600 | - - - | 46500 | 14.3 | 12 | 44500 | 29200 | 7.5 | No | 216967894 | No | N/A | USA
ML14KP1-048-230A** | L*42/60S*+TXV | SL280UH080NV60C | R-454B | - - - | - - - | - - - | - - - | 28400 | - - - | 46000 | 14.5 | 12 | 44500 | 29000 | 7.6 | No | 216967903 | No | N/A | USA
ML14KP1-048-230A** | L*42/60S*+TXV | SL280UH100NV60C | R-454B | - - - | - - - | - - - | - - - | 28200 | - - - | 46000 | 14.5 | 12 | 44000 | 28800 | 7.6 | No | 216967912 | No | N/A | USA
ML14KP1-048-230A** | L*42/60S*+TXV | SL297UH080NV48C | R-454B | - - - | - - - | - - - | - - - | 28400 | - - - | 46500 | 14.3 | 12 | 44500 | 29000 | 7.5 | No | 216967921 | No | N/A | USA
ML14KP1-048-230A** | L*42/60S*+TXV | SL297UH080NV60C | R-454B | - - - | - - - | - - - | - - - | 28400 | - - - | 46000 | 14.3 | 12 | 44500 | 29000 | 7.6 | No | 216967930 | No | N/A | USA
ML14KP1-048-230A** | L*42/60V*+TXV | EL180UH100NE60C | R-454B | - - - | - - - | - - - | - - - | 28800 | - - - | 47000 | 14.3 | 12 | 45000 | 29400 | 7.8 | No | 216967887 | No | N/A | USA
ML14KP1-048-230A** | L*42/60V*+TXV | EL195UH100NE60C | R-454B | - - - | - - - | - - - | - - - | 28600 | - - - | 47500 | 14.5 | 12 | 44500 | 29200 | 7.7 | No | 216967896 | No | N/A | USA
ML14KP1-048-230A** | L*42/60V*+TXV | SL280UH080NV60C | R-454B | - - - | - - - | - - - | - - - | 27600 | - - - | 48000 | 14.5 | 12.5 | 45000 | 28200 | 7.5 | No | 216967905 | No | N/A | USA
ML14KP1-048-230A** | L*42/60V*+TXV | SL280UH100NV60C | R-454B | - - - | - - - | - - - | - - - | 28400 | - - - | 47000 | 14.5 | 12.5 | 44500 | 29000 | 7.8 | No | 216967914 | No | N/A | USA
ML14KP1-048-230A** | L*42/60V*+TXV | SL297UH080NV48C | R-454B | - - - | - - - | - - - | - - - | 28400 | - - - | 47500 | 14.5 | 12 | 44500 | 29000 | 7.7 | No | 216967923 | No | N/A | USA
ML14KP1-048-230A** | L*42/60V*+TXV | SL297UH080NV60C | R-454B | - - - | - - - | - - - | - - - | 28400 | - - - | 47500 | 14.5 | 12 | 44500 | 29000 | 7.7 | No | 216967932 | No | N/A | USA
ML14KP1-048-230A** | L*42/60Z*+TXV | EL180UH100NE60C | R-454B | - - - | - - - | - - - | - - - | 28800 | - - - | 48000 | 14.5 | 12.5 | 45000 | 29400 | 7.85 | No | 216967888 | No | N/A | USA
ML14KP1-048-230A** | L*42/60Z*+TXV | EL195UH100NE60C | R-454B | - - - | - - - | - - - | - - - | 28600 | - - - | 48000 | 14.5 | 12.5 | 44500 | 29200 | 7.75 | No | 216967897 | No | N/A | USA
ML14KP1-048-230A** | L*42/60Z*+TXV | EL196UH090XE48C | R-454B | - - - | - - - | - - - | - - - | 28200 | - - - | 48000 | 15.2 | 12.5 | 44500 | 28800 | 7.8 | No | 217184555 | No | N/A | USA
ML14KP1-048-230A** | L*42/60Z*+TXV | EL196UH110XE60C | R-454B | - - - | - - - | - - - | - - - | 28600 | - - - | 48000 | 14.5 | 12.5 | 45000 | 29200 | 7.85 | No | 217184560 | No | N/A | USA
ML14KP1-048-230A** | L*42/60Z*+TXV | EL280UH110E48C | R-454B | - - - | - - - | - - - | - - - | 28200 | - - - | 48000 | 15.2 | 13 | 44500 | 28800 | 7.85 | No | 217184565 | No | N/A | USA
ML14KP1-048-230A** | L*42/60Z*+TXV | EL280UH110E60C | R-454B | - - - | - - - | - - - | - - - | 28600 | - - - | 48000 | 15.2 | 12.5 | 45000 | 29200 | 7.95 | No | 217184570 | No | N/A | USA
ML14KP1-048-230A** | L*42/60Z*+TXV | EL280UH110XE60C | R-454B | - - - | - - - | - - - | - - - | 28600 | - - - | 48000 | 15.2 | 12.5 | 45000 | 29200 | 7.95 | No | 217184575 | No | N/A | USA
ML14KP1-048-230A** | L*42/60Z*+TXV | EL297UH090XE48C | R-454B | - - - | - - - | - - - | - - - | 28200 | - - - | 48000 | 15.2 | 12.5 | 44000 | 28800 | 7.8 | No | 217187220 | No | N/A | USA,Canada
ML14KP1-048-230A** | L*42/60Z*+TXV | EL297UH090XV48C | R-454B | - - - | - - - | - - - | - - - | 28600 | - - - | 48000 | 14.5 | 12.5 | 45000 | 29200 | 7.85 | No | 217184580 | No | N/A | USA
ML14KP1-048-230A** | L*42/60Z*+TXV | EL297UH090XV60C | R-454B | - - - | - - - | - - - | - - - | 28600 | - - - | 48000 | 14.5 | 12.5 | 44500 | 29200 | 7.75 | No | 217184585 | No | N/A | USA
ML14KP1-048-230A** | L*42/60Z*+TXV | EL297UH110XE60C | R-454B | - - - | - - - | - - - | - - - | 28600 | - - - | 48000 | 14.5 | 12.5 | 45000 | 29200 | 7.85 | No | 217184590 | No | N/A | USA
ML14KP1-048-230A** | L*42/60Z*+TXV | EL297UH110XV48C | R-454B | - - - | - - - | - - - | - - - | 28600 | - - - | 48000 | 14.5 | 12.5 | 45000 | 29200 | 7.85 | No | 217184595 | No | N/A | USA
ML14KP1-048-230A** | L*42/60Z*+TXV | EL297UH110XV60C | R-454B | - - - | - - - | - - - | - - - | 28800 | - - - | 48000 | 14.5 | 12.5 | 45000 | 29400 | 7.85 | No | 217184600 | No | N/A | USA
ML14KP1-048-230A** | L*42/60Z*+TXV | ML180UH090E60C | R-454B | - - - | - - - | - - - | - - - | 28600 | - - - | 48000 | 15.2 | 12.5 | 45000 | 29200 | 7.85 | No | 217184605 | No | N/A | USA
ML14KP1-048-230A** | L*42/60Z*+TXV | ML180UH110E60C | R-454B | - - - | - - - | - - - | - - - | 28400 | - - - | 48000 | 15.2 | 12.5 | 45000 | 29000 | 7.85 | No | 217184610 | No | N/A | USA
ML14KP1-048-230A** | L*42/60Z*+TXV | ML180UH110V60C | R-454B | - - - | - - - | - - - | - - - | 28400 | - - - | 48000 | 15.2 | 13 | 44500 | 29000 | 7.95 | No | 217184615 | No | N/A | USA
ML14KP1-048-230A** | L*42/60Z*+TXV | ML180UH110XE60C | R-454B | - - - | - - - | - - - | - - - | 28400 | - - - | 48000 | 15.2 | 12.5 | 45000 | 29000 | 7.85 | No | 217184620 | No | N/A | USA
ML14KP1-048-230A** | L*42/60Z*+TXV | ML193UH090XE48C | R-454B | - - - | - - - | - - - | - - - | 28200 | - - - | 48000 | 15.2 | 12.5 | 44500 | 28800 | 7.8 | No | 217184626 | No | N/A | USA
ML14KP1-048-230A** | L*42/60Z*+TXV | ML193UH110XE48C | R-454B | - - - | - - - | - - - | - - - | 28200 | - - - | 48000 | 15.2 | 13 | 44000 | 28800 | 7.75 | No | 217184631 | No | N/A | USA
ML14KP1-048-230A** | L*42/60Z*+TXV | ML193UH110XE60C | R-454B | - - - | - - - | - - - | - - - | 28400 | - - - | 48000 | 15.2 | 12.5 | 44500 | 29000 | 7.85 | No | 217184636 | No | N/A | USA
ML14KP1-048-230A** | L*42/60Z*+TXV | ML196UH090XE48C | R-454B | - - - | - - - | - - - | - - - | 28200 | - - - | 48000 | 15.2 | 12.5 | 44500 | 28800 | 7.8 | No | 217187227 | No | N/A | USA,Canada
ML14KP1-048-230A** | L*42/60Z*+TXV | ML196UH090XE60C | R-454B | - - - | - - - | - - - | - - - | 28400 | - - - | 48000 | 14.5 | 12.5 | 45000 | 29000 | 7.85 | No | 217184641 | No | N/A | USA
ML14KP1-048-230A** | L*42/60Z*+TXV | ML196UH110XE60C | R-454B | - - - | - - - | - - - | - - - | 28600 | - - - | 48000 | 14.5 | 12.5 | 45000 | 29200 | 7.85 | No | 217184646 | No | N/A | USA
ML14KP1-048-230A** | L*42/60Z*+TXV | ML296UH090XV48C | R-454B | - - - | - - - | - - - | - - - | 28600 | - - - | 48000 | 14.5 | 12.5 | 45000 | 29200 | 7.85 | No | 217184651 | No | N/A | USA
ML14KP1-048-230A** | L*42/60Z*+TXV | ML296UH110XV60C | R-454B | - - - | - - - | - - - | - - - | 27600 | - - - | 48000 | 14.5 | 13 | 45000 | 28200 | 7.5 | No | 217184656 | No | N/A | USA
ML14KP1-048-230A** | L*42/60Z*+TXV | SL280UH080NV60C | R-454B | - - - | - - - | - - - | - - - | 28600 | - - - | 48000 | 15.2 | 12.5 | 45000 | 29200 | 7.85 | No | 216967906 | No | N/A | USA
ML14KP1-048-230A** | L*42/60Z*+TXV | SL280UH090V60C | R-454B | - - - | - - - | - - - | - - - | 28600 | - - - | 48000 | 14.5 | 12.5 | 45000 | 29200 | 7.85 | No | 217184661 | No | N/A | USA
ML14KP1-048-230A** | L*42/60Z*+TXV | SL280UH090XV60C | R-454B | - - - | - - - | - - - | - - - | 28600 | - - - | 48000 | 14.5 | 12.5 | 45000 | 29200 | 7.85 | No | 217184666 | No | N/A | USA
ML14KP1-048-230A** | L*42/60Z*+TXV | SL280UH100NV60C | R-454B | - - - | - - - | - - - | - - - | 28400 | - - - | 48000 | 15.2 | 12.5 | 44500 | 29000 | 7.85 | No | 216967915 | No | N/A | USA
ML14KP1-048-230A** | L*42/60Z*+TXV | SL280UH110V60C | R-454B | - - - | - - - | - - - | - - - | 28400 | - - - | 48000 | 15.2 | 12.5 | 44500 | 29000 | 7.85 | No | 217184671 | No | N/A | USA
ML14KP1-048-230A** | L*42/60Z*+TXV | SL280UH110XV60C | R-454B | - - - | - - - | - - - | - - - | 27400 | - - - | 48000 | 15 | 12.5 | 45000 | 28000 | 7.5 | No | 217184676 | No | N/A | USA
ML14KP1-048-230A** | L*42/60Z*+TXV | SL297UH080NV48C | R-454B | - - - | - - - | - - - | - - - | 28400 | - - - | 48000 | 14.5 | 12.5 | 44500 | 29000 | 7.75 | No | 216967924 | No | N/A | USA
ML14KP1-048-230A** | L*42/60Z*+TXV | SL297UH080NV60C | R-454B | - - - | - - - | - - - | - - - | 28600 | - - - | 48000 | 14.5 | 12.5 | 45000 | 29200 | 7.85 | No | 216967933 | No | N/A | USA
ML14KP1-048-230A** | L*42/60Z*+TXV | SLP99UH090XV48C | R-454B | - - - | - - - | - - - | - - - | 28600 | - - - | 48000 | 14.5 | 12.5 | 45000 | 29200 | 7.85 | No | 217184682 | No | N/A | USA
ML14KP1-048-230A** | L*42/60Z*+TXV | SLP99UH090XV60C | R-454B | - - - | - - - | - - - | - - - | 28600 | - - - | 48000 | 14.5 | 12.5 | 45000 | 29200 | 7.85 | No | 217184687 | No | N/A | USA
ML14KP1-048-230A** | L*42/60Z*+TXV | SLP99UH110XV60C | R-454B | - - - | - - - | - - - | - - - | 28600 | - - - | 48000 | 14.5 | 12.5 | 45000 | 29200 | 7.85 | No | 217184692 | No | N/A | USA
ML14KP1-048-230A** | L*43/61Z*+TXV | EL180UH100NE60C | R-454B | - - - | - - - | - - - | - - - | 28800 | - - - | 48000 | 14.5 | 12.5 | 45000 | 29400 | 7.9 | No | 216967889 | No | N/A | USA
ML14KP1-048-230A** | L*43/61Z*+TXV | EL195UH100NE60C | R-454B | - - - | - - - | - - - | - - - | 28600 | - - - | 48000 | 14.5 | 12.5 | 45000 | 29200 | 7.9 | No | 216967898 | No | N/A | USA
ML14KP1-048-230A** | L*43/61Z*+TXV | SL280UH080NV60C | R-454B | - - - | - - - | - - - | - - - | 28600 | - - - | 48000 | 15.2 | 12.5 | 45000 | 29200 | 7.9 | No | 216967907 | No | N/A | USA
ML14KP1-048-230A** | L*43/61Z*+TXV | SL280UH100NV60C | R-454B | - - - | - - - | - - - | - - - | 28400 | - - - | 48000 | 15.2 | 12.5 | 44500 | 29000 | 7.9 | No | 216967916 | No | N/A | USA
ML14KP1-048-230A** | L*43/61Z*+TXV | SL297UH080NV48C | R-454B | - - - | - - - | - - - | - - - | 28400 | - - - | 48000 | 14.5 | 12.5 | 44500 | 29000 | 7.8 | No | 216967925 | No | N/A | USA
ML14KP1-048-230A** | L*43/61Z*+TXV | SL297UH080NV60C | R-454B | - - - | - - - | - - - | - - - | 28600 | - - - | 48000 | 14.5 | 12.5 | 45000 | 29200 | 7.9 | No | 216967934 | No | N/A | USA
ML14KP1-048-230A** | LD42/61Y*+TXV | EL180UH100NE60C | R-454B | - - - | - - - | - - - | - - - | 27800 | - - - | 48000 | 14.5 | 12.5 | 45500 | 28400 | 7.5 | No | 216977976 | No | N/A | USA
ML14KP1-048-230A** | LD42/61Y*+TXV | EL195UH100NE60C | R-454B | - - - | - - - | - - - | - - - | 28600 | - - - | 48000 | 14.5 | 12.5 | 44500 | 29200 | 7.75 | No | 216977978 | No | N/A | USA
ML14KP1-048-230A** | LD42/61Y*+TXV | SL280UH080NV60C | R-454B | - - - | - - - | - - - | - - - | 28600 | - - - | 47500 | 15 | 12 | 45000 | 29200 | 7.85 | No | 216977980 | No | N/A | USA
ML14KP1-048-230A** | LD42/61Y*+TXV | SL280UH100NV60C | R-454B | - - - | - - - | - - - | - - - | 28400 | - - - | 47500 | 15 | 12.5 | 44500 | 29000 | 7.85 | No | 216977982 | No | N/A | USA
ML14KP1-048-230A** | LD42/61Y*+TXV | SL297UH080NV48C | R-454B | - - - | - - - | - - - | - - - | 28400 | - - - | 48000 | 14.5 | 12.5 | 44500 | 29000 | 7.75 | No | 216977984 | No | N/A | USA
ML14KP1-048-230A** | LD42/61Y*+TXV | SL297UH080NV60C | R-454B | - - - | - - - | - - - | - - - | 28400 | - - - | 48000 | 14.5 | 12.5 | 44500 | 29000 | 7.75 | No | 216977986 | No | N/A | USA
ML14KP1-048-230A** | LD42/61Z*+TXV | EL180UH100NE60C | R-454B | - - - | - - - | - - - | - - - | 27800 | - - - | 48000 | 14.5 | 12.5 | 45500 | 28400 | 7.5 | No | 216977975 | No | N/A | USA
ML14KP1-048-230A** | LD42/61Z*+TXV | EL195UH100NE60C | R-454B | - - - | - - - | - - - | - - - | 28600 | - - - | 48000 | 14.5 | 12.5 | 44500 | 29200 | 7.75 | No | 216977977 | No | N/A | USA
ML14KP1-048-230A** | LD42/61Z*+TXV | EL196UH090XE48C | R-454B | - - - | - - - | - - - | - - - | 28200 | - - - | 47500 | 15 | 12.5 | 44500 | 28800 | 7.85 | No | 217184553 | No | N/A | USA
ML14KP1-048-230A** | LD42/61Z*+TXV | EL196UH110XE60C | R-454B | - - - | - - - | - - - | - - - | 28400 | - - - | 48000 | 14.5 | 12.5 | 44500 | 29000 | 7.75 | No | 217184558 | No | N/A | USA
ML14KP1-048-230A** | LD42/61Z*+TXV | EL280UH110E48C | R-454B | - - - | - - - | - - - | - - - | 28200 | - - - | 48000 | 15 | 13 | 44000 | 28800 | 7.75 | No | 217184563 | No | N/A | USA
ML14KP1-048-230A** | LD42/61Z*+TXV | EL280UH110E60C | R-454B | - - - | - - - | - - - | - - - | 28600 | - - - | 47500 | 15 | 12.5 | 45000 | 29200 | 7.9 | No | 217184568 | No | N/A | USA
ML14KP1-048-230A** | LD42/61Z*+TXV | EL280UH110XE60C | R-454B | - - - | - - - | - - - | - - - | 28600 | - - - | 47500 | 15 | 12.5 | 45000 | 29200 | 7.9 | No | 217184573 | No | N/A | USA
ML14KP1-048-230A** | LD42/61Z*+TXV | EL297UH090XE48C | R-454B | - - - | - - - | - - - | - - - | 28200 | - - - | 47500 | 15 | 12.5 | 44000 | 28800 | 7.85 | No | 217187218 | No | N/A | USA,Canada
ML14KP1-048-230A** | LD42/61Z*+TXV | EL297UH090XV48C | R-454B | - - - | - - - | - - - | - - - | 28600 | - - - | 47500 | 14.5 | 12 | 45000 | 29200 | 7.85 | No | 217184578 | No | N/A | USA
ML14KP1-048-230A** | LD42/61Z*+TXV | EL297UH090XV60C | R-454B | - - - | - - - | - - - | - - - | 28600 | - - - | 47500 | 14.5 | 12 | 45000 | 29200 | 7.85 | No | 217184583 | No | N/A | USA
ML14KP1-048-230A** | LD42/61Z*+TXV | EL297UH110XE60C | R-454B | - - - | - - - | - - - | - - - | 28400 | - - - | 48000 | 14.5 | 12.5 | 44500 | 29000 | 7.75 | No | 217184588 | No | N/A | USA
ML14KP1-048-230A** | LD42/61Z*+TXV | EL297UH110XV48C | R-454B | - - - | - - - | - - - | - - - | 27600 | - - - | 48000 | 14.5 | 12.5 | 45000 | 28200 | 7.5 | No | 217184593 | No | N/A | USA
ML14KP1-048-230A** | LD42/61Z*+TXV | EL297UH110XV60C | R-454B | - - - | - - - | - - - | - - - | 27600 | - - - | 48000 | 14.5 | 12.5 | 45000 | 28200 | 7.5 | No | 217184598 | No | N/A | USA
ML14KP1-048-230A** | LD42/61Z*+TXV | EL297UH135XE60D | R-454B | - - - | - - - | - - - | - - - | 27200 | - - - | 48000 | 14.5 | 12 | 44500 | 27800 | 7.5 | No | 217187223 | No | N/A | USA,Canada
ML14KP1-048-230A** | LD42/61Z*+TXV | EL297UH135XV60D | R-454B | - - - | - - - | - - - | - - - | 27800 | - - - | 48000 | 14.5 | 12 | 45000 | 28400 | 7.5 | No | 217187224 | No | N/A | USA,Canada
ML14KP1-048-230A** | LD42/61Z*+TXV | ML180UH090E60C | R-454B | - - - | - - - | - - - | - - - | 28600 | - - - | 47500 | 15 | 12.5 | 45000 | 29200 | 7.85 | No | 217184603 | No | N/A | USA
ML14KP1-048-230A** | LD42/61Z*+TXV | ML180UH110E60C | R-454B | - - - | - - - | - - - | - - - | 28400 | - - - | 47500 | 15 | 12.5 | 45000 | 29000 | 7.85 | No | 217184608 | No | N/A | USA
ML14KP1-048-230A** | LD42/61Z*+TXV | ML180UH110V60C | R-454B | - - - | - - - | - - - | - - - | 28400 | - - - | 47500 | 15 | 12.5 | 44500 | 29000 | 7.9 | No | 217184613 | No | N/A | USA
ML14KP1-048-230A** | LD42/61Z*+TXV | ML180UH110XE60C | R-454B | - - - | - - - | - - - | - - - | 28400 | - - - | 47500 | 15 | 12.5 | 45000 | 29000 | 7.85 | No | 217184618 | No | N/A | USA
ML14KP1-048-230A** | LD42/61Z*+TXV | ML180UH135E60D | R-454B | - - - | - - - | - - - | - - - | 28200 | - - - | 48000 | 14.3 | 12 | 45500 | 28800 | 7.5 | No | 217184623 | No | N/A | USA
ML14KP1-048-230A** | LD42/61Z*+TXV | ML193UH090XE48C | R-454B | - - - | - - - | - - - | - - - | 28200 | - - - | 47500 | 15 | 12.5 | 44500 | 28800 | 7.85 | No | 217184624 | No | N/A | USA
ML14KP1-048-230A** | LD42/61Z*+TXV | ML193UH110XE48C | R-454B | - - - | - - - | - - - | - - - | 28200 | - - - | 47500 | 15 | 12.5 | 44500 | 28800 | 7.85 | No | 217184629 | No | N/A | USA
ML14KP1-048-230A** | LD42/61Z*+TXV | ML193UH110XE60C | R-454B | - - - | - - - | - - - | - - - | 28400 | - - - | 47500 | 15 | 12.5 | 44500 | 29000 | 7.85 | No | 217184634 | No | N/A | USA
ML14KP1-048-230A** | LD42/61Z*+TXV | ML196UH090XE48C | R-454B | - - - | - - - | - - - | - - - | 28200 | - - - | 47500 | 15 | 12.5 | 44500 | 28800 | 7.85 | No | 217187225 | No | N/A | USA,Canada
ML14KP1-048-230A** | LD42/61Z*+TXV | ML196UH090XE60C | R-454B | - - - | - - - | - - - | - - - | 28400 | - - - | 47500 | 14.5 | 12.5 | 45000 | 29000 | 7.85 | No | 217184639 | No | N/A | USA
ML14KP1-048-230A** | LD42/61Z*+TXV | ML196UH110XE60C | R-454B | - - - | - - - | - - - | - - - | 28400 | - - - | 48000 | 14.5 | 12.5 | 44500 | 29000 | 7.75 | No | 217184644 | No | N/A | USA
ML14KP1-048-230A** | LD42/61Z*+TXV | ML196UH135XE60D | R-454B | - - - | - - - | - - - | - - - | 27800 | - - - | 48000 | 14.5 | 12 | 45000 | 28400 | 7.5 | No | 217187230 | No | N/A | USA,Canada
ML14KP1-048-230A** | LD42/61Z*+TXV | ML296UH090XV48C | R-454B | - - - | - - - | - - - | - - - | 28400 | - - - | 48000 | 14.5 | 12.5 | 44500 | 29000 | 7.75 | No | 217184649 | No | N/A | USA
ML14KP1-048-230A** | LD42/61Z*+TXV | ML296UH110XV60C | R-454B | - - - | - - - | - - - | - - - | 28400 | - - - | 48000 | 14.5 | 12.5 | 44500 | 29000 | 7.75 | No | 217184654 | No | N/A | USA
ML14KP1-048-230A** | LD42/61Z*+TXV | SL280UH080NV60C | R-454B | - - - | - - - | - - - | - - - | 28600 | - - - | 47500 | 15 | 12 | 45000 | 29200 | 7.85 | No | 216977979 | No | N/A | USA
ML14KP1-048-230A** | LD42/61Z*+TXV | SL280UH090V60C | R-454B | - - - | - - - | - - - | - - - | 28600 | - - - | 47500 | 14.5 | 12.5 | 45000 | 29200 | 7.85 | No | 217184659 | No | N/A | USA
ML14KP1-048-230A** | LD42/61Z*+TXV | SL280UH090XV60C | R-454B | - - - | - - - | - - - | - - - | 28600 | - - - | 47500 | 14.5 | 12.5 | 45000 | 29200 | 7.85 | No | 217184664 | No | N/A | USA
ML14KP1-048-230A** | LD42/61Z*+TXV | SL280UH100NV60C | R-454B | - - - | - - - | - - - | - - - | 28400 | - - - | 47500 | 15 | 12.5 | 44500 | 29000 | 7.85 | No | 216977981 | No | N/A | USA
ML14KP1-048-230A** | LD42/61Z*+TXV | SL280UH110V60C | R-454B | - - - | - - - | - - - | - - - | 28400 | - - - | 47500 | 15 | 12.5 | 44500 | 29000 | 7.85 | No | 217184669 | No | N/A | USA
ML14KP1-048-230A** | LD42/61Z*+TXV | SL280UH110XV60C | R-454B | - - - | - - - | - - - | - - - | 28600 | - - - | 47500 | 14.5 | 12.5 | 45000 | 29200 | 7.85 | No | 217184674 | No | N/A | USA
ML14KP1-048-230A** | LD42/61Z*+TXV | SL280UH135V60D | R-454B | - - - | - - - | - - - | - - - | 27800 | - - - | 48000 | 14.5 | 12 | 45000 | 28400 | 7.5 | No | 217184679 | No | N/A | USA
ML14KP1-048-230A** | LD42/61Z*+TXV | SL297UH080NV48C | R-454B | - - - | - - - | - - - | - - - | 28400 | - - - | 48000 | 14.5 | 12.5 | 44500 | 29000 | 7.75 | No | 216977983 | No | N/A | USA
ML14KP1-048-230A** | LD42/61Z*+TXV | SL297UH080NV60C | R-454B | - - - | - - - | - - - | - - - | 28400 | - - - | 48000 | 14.5 | 12.5 | 44500 | 29000 | 7.75 | No | 216977985 | No | N/A | USA
ML14KP1-048-230A** | LD42/61Z*+TXV | SLP99UH090XV48C | R-454B | - - - | - - - | - - - | - - - | 28600 | - - - | 47500 | 14.5 | 12 | 45000 | 29200 | 7.85 | No | 217184680 | No | N/A | USA
ML14KP1-048-230A** | LD42/61Z*+TXV | SLP99UH090XV60C | R-454B | - - - | - - - | - - - | - - - | 28600 | - - - | 47500 | 14.5 | 12 | 45000 | 29200 | 7.85 | No | 217184685 | No | N/A | USA
ML14KP1-048-230A** | LD42/61Z*+TXV | SLP99UH110XV60C | R-454B | - - - | - - - | - - - | - - - | 28400 | - - - | 48000 | 14.5 | 12.5 | 44500 | 29000 | 7.75 | No | 217184690 | No | N/A | USA
ML14KP1-048-230A** | LD42/61Z*+TXV | SLP99UH135XV60D | R-454B | - - - | - - - | - - - | - - - | 27800 | - - - | 48000 | 14.5 | 12 | 45000 | 28400 | 7.5 | No | 217187231 | No | N/A | USA,Canada
ML14KP1-048-230A** | LH40/61W*+TXV | EL180UH100NE60C | R-454B | - - - | - - - | - - - | - - - | 28800 | - - - | 48000 | 14.5 | 12.5 | 45000 | 29400 | 7.9 | No | 216967884 | No | N/A | USA
ML14KP1-048-230A** | LH40/61W*+TXV | EL195UH100NE60C | R-454B | - - - | - - - | - - - | - - - | 28600 | - - - | 48000 | 14.5 | 12.5 | 44500 | 29200 | 7.8 | No | 216967893 | No | N/A | USA
ML14KP1-048-230A** | LH40/61W*+TXV | EL196UH090XE48C | R-454B | - - - | - - - | - - - | - - - | 28200 | - - - | 48000 | 15 | 12.5 | 44500 | 28800 | 7.9 | No | 217184554 | No | N/A | USA
ML14KP1-048-230A** | LH40/61W*+TXV | EL196UH110XE60C | R-454B | - - - | - - - | - - - | - - - | 28600 | - - - | 48000 | 14.5 | 12.5 | 45000 | 29200 | 7.9 | No | 217184559 | No | N/A | USA
ML14KP1-048-230A** | LH40/61W*+TXV | EL280UH110E48C | R-454B | - - - | - - - | - - - | - - - | 28200 | - - - | 48000 | 15.2 | 13 | 44000 | 28800 | 7.8 | No | 217184564 | No | N/A | USA
ML14KP1-048-230A** | LH40/61W*+TXV | EL280UH110E60C | R-454B | - - - | - - - | - - - | - - - | 27200 | - - - | 48000 | 15 | 13 | 44500 | 27800 | 7.5 | No | 217184569 | No | N/A | USA
ML14KP1-048-230A** | LH40/61W*+TXV | EL280UH110XE60C | R-454B | - - - | - - - | - - - | - - - | 27200 | - - - | 48000 | 15 | 13 | 44500 | 27800 | 7.5 | No | 217184574 | No | N/A | USA
ML14KP1-048-230A** | LH40/61W*+TXV | EL297UH090XE48C | R-454B | - - - | - - - | - - - | - - - | 28200 | - - - | 48000 | 15 | 12.5 | 44000 | 28800 | 7.9 | No | 217187219 | No | N/A | USA,Canada
ML14KP1-048-230A** | LH40/61W*+TXV | EL297UH090XV48C | R-454B | - - - | - - - | - - - | - - - | 28600 | - - - | 48000 | 14.5 | 12.5 | 45000 | 29200 | 7.9 | No | 217184579 | No | N/A | USA
ML14KP1-048-230A** | LH40/61W*+TXV | EL297UH090XV60C | R-454B | - - - | - - - | - - - | - - - | 28600 | - - - | 48000 | 14.5 | 12.5 | 44500 | 29200 | 7.8 | No | 217184584 | No | N/A | USA
ML14KP1-048-230A** | LH40/61W*+TXV | EL297UH110XE60C | R-454B | - - - | - - - | - - - | - - - | 28600 | - - - | 48000 | 14.5 | 12.5 | 45000 | 29200 | 7.9 | No | 217184589 | No | N/A | USA
ML14KP1-048-230A** | LH40/61W*+TXV | EL297UH110XV48C | R-454B | - - - | - - - | - - - | - - - | 28600 | - - - | 48000 | 14.5 | 12.5 | 45000 | 29200 | 7.9 | No | 217184594 | No | N/A | USA
ML14KP1-048-230A** | LH40/61W*+TXV | EL297UH110XV60C | R-454B | - - - | - - - | - - - | - - - | 28800 | - - - | 48000 | 14.5 | 12.5 | 45000 | 29400 | 7.9 | No | 217184599 | No | N/A | USA
ML14KP1-048-230A** | LH40/61W*+TXV | ML180UH090E60C | R-454B | - - - | - - - | - - - | - - - | 28600 | - - - | 48000 | 15 | 12.5 | 45000 | 29200 | 7.9 | No | 217184604 | No | N/A | USA
ML14KP1-048-230A** | LH40/61W*+TXV | ML180UH110E60C | R-454B | - - - | - - - | - - - | - - - | 28400 | - - - | 48000 | 15 | 12.5 | 45000 | 29000 | 7.9 | No | 217184609 | No | N/A | USA
ML14KP1-048-230A** | LH40/61W*+TXV | ML180UH110V60C | R-454B | - - - | - - - | - - - | - - - | 28200 | - - - | 48000 | 15.2 | 12.5 | 44000 | 28800 | 7.8 | No | 217184614 | No | N/A | USA
ML14KP1-048-230A** | LH40/61W*+TXV | ML180UH110XE60C | R-454B | - - - | - - - | - - - | - - - | 28400 | - - - | 48000 | 15 | 12.5 | 45000 | 29000 | 7.9 | No | 217184619 | No | N/A | USA
ML14KP1-048-230A** | LH40/61W*+TXV | ML193UH090XE48C | R-454B | - - - | - - - | - - - | - - - | 28200 | - - - | 48000 | 15 | 12.5 | 44500 | 28800 | 7.9 | No | 217184625 | No | N/A | USA
ML14KP1-048-230A** | LH40/61W*+TXV | ML193UH110XE48C | R-454B | - - - | - - - | - - - | - - - | 28200 | - - - | 48000 | 15.2 | 12.5 | 44000 | 28800 | 7.8 | No | 217184630 | No | N/A | USA
ML14KP1-048-230A** | LH40/61W*+TXV | ML193UH110XE60C | R-454B | - - - | - - - | - - - | - - - | 28400 | - - - | 48000 | 15 | 12.5 | 44500 | 29000 | 7.9 | No | 217184635 | No | N/A | USA
ML14KP1-048-230A** | LH40/61W*+TXV | ML196UH090XE48C | R-454B | - - - | - - - | - - - | - - - | 28200 | - - - | 48000 | 15 | 12.5 | 44500 | 28800 | 7.9 | No | 217187226 | No | N/A | USA,Canada
ML14KP1-048-230A** | LH40/61W*+TXV | ML196UH090XE60C | R-454B | - - - | - - - | - - - | - - - | 28400 | - - - | 48000 | 14.5 | 12.5 | 45000 | 29000 | 7.9 | No | 217184640 | No | N/A | USA
ML14KP1-048-230A** | LH40/61W*+TXV | ML196UH110XE60C | R-454B | - - - | - - - | - - - | - - - | 28600 | - - - | 48000 | 14.5 | 12.5 | 45000 | 29200 | 7.9 | No | 217184645 | No | N/A | USA
ML14KP1-048-230A** | LH40/61W*+TXV | ML296UH090XV48C | R-454B | - - - | - - - | - - - | - - - | 28600 | - - - | 48000 | 14.5 | 12.5 | 45000 | 29200 | 7.9 | No | 217184650 | No | N/A | USA
ML14KP1-048-230A** | LH40/61W*+TXV | ML296UH110XV60C | R-454B | - - - | - - - | - - - | - - - | 28600 | - - - | 48000 | 14.5 | 12.5 | 45000 | 29200 | 7.9 | No | 217184655 | No | N/A | USA
ML14KP1-048-230A** | LH40/61W*+TXV | SL280UH080NV60C | R-454B | - - - | - - - | - - - | - - - | 28600 | - - - | 48000 | 15 | 12.5 | 45000 | 29200 | 7.9 | No | 216967902 | No | N/A | USA
ML14KP1-048-230A** | LH40/61W*+TXV | SL280UH090V60C | R-454B | - - - | - - - | - - - | - - - | 28600 | - - - | 48000 | 14.5 | 12.5 | 45000 | 29200 | 7.9 | No | 217184660 | No | N/A | USA
ML14KP1-048-230A** | LH40/61W*+TXV | SL280UH090XV60C | R-454B | - - - | - - - | - - - | - - - | 28600 | - - - | 48000 | 14.5 | 12.5 | 45000 | 29200 | 7.9 | No | 217184665 | No | N/A | USA
ML14KP1-048-230A** | LH40/61W*+TXV | SL280UH100NV60C | R-454B | - - - | - - - | - - - | - - - | 28400 | - - - | 48000 | 15 | 12.5 | 44500 | 29000 | 7.9 | No | 216967911 | No | N/A | USA
ML14KP1-048-230A** | LH40/61W*+TXV | SL280UH110V60C | R-454B | - - - | - - - | - - - | - - - | 28400 | - - - | 48000 | 15 | 12.5 | 44500 | 29000 | 7.9 | No | 217184670 | No | N/A | USA
ML14KP1-048-230A** | LH40/61W*+TXV | SL280UH110XV60C | R-454B | - - - | - - - | - - - | - - - | 27400 | - - - | 48000 | 15 | 12.5 | 45000 | 28000 | 7.5 | No | 217184675 | No | N/A | USA
ML14KP1-048-230A** | LH40/61W*+TXV | SL297UH080NV48C | R-454B | - - - | - - - | - - - | - - - | 28400 | - - - | 48000 | 14.5 | 12.5 | 44500 | 29000 | 7.8 | No | 216967920 | No | N/A | USA
ML14KP1-048-230A** | LH40/61W*+TXV | SL297UH080NV60C | R-454B | - - - | - - - | - - - | - - - | 28600 | - - - | 48000 | 14.5 | 12.5 | 45000 | 29200 | 7.9 | No | 216967929 | No | N/A | USA
ML14KP1-048-230A** | LH40/61W*+TXV | SLP99UH090XV48C | R-454B | - - - | - - - | - - - | - - - | 28600 | - - - | 48000 | 14.5 | 12.5 | 45000 | 29200 | 7.9 | No | 217184681 | No | N/A | USA
ML14KP1-048-230A** | LH40/61W*+TXV | SLP99UH090XV60C | R-454B | - - - | - - - | - - - | - - - | 28600 | - - - | 48000 | 14.5 | 12.5 | 45000 | 29200 | 7.9 | No | 217184686 | No | N/A | USA
ML14KP1-048-230A** | LH40/61W*+TXV | SLP99UH110XV60C | R-454B | - - - | - - - | - - - | - - - | 28600 | - - - | 48000 | 14.5 | 12.5 | 45000 | 29200 | 7.9 | No | 217184691 | No | N/A | USA
ML14KP1-048-230A** | LH42/60D*+TXV | EL180UH100NE60C | R-454B | - - - | - - - | - - - | - - - | 28600 | - - - | 46000 | 14.3 | 12 | 44500 | 29200 | 7.6 | No | 216967883 | No | N/A | USA
ML14KP1-048-230A** | LH42/60D*+TXV | EL195UH100NE60C | R-454B | - - - | - - - | - - - | - - - | 28600 | - - - | 46500 | 14.3 | 12 | 44500 | 29200 | 7.55 | No | 216967892 | No | N/A | USA
ML14KP1-048-230A** | LH42/60D*+TXV | SL280UH080NV60C | R-454B | - - - | - - - | - - - | - - - | 28400 | - - - | 46000 | 14.5 | 12 | 44500 | 29000 | 7.6 | No | 216967901 | No | N/A | USA
ML14KP1-048-230A** | LH42/60D*+TXV | SL280UH100NV60C | R-454B | - - - | - - - | - - - | - - - | 28200 | - - - | 46000 | 14.5 | 12 | 44000 | 28800 | 7.6 | No | 216967910 | No | N/A | USA
ML14KP1-048-230A** | LH42/60D*+TXV | SL297UH080NV48C | R-454B | - - - | - - - | - - - | - - - | 28400 | - - - | 46500 | 14.3 | 12 | 44500 | 29000 | 7.55 | No | 216967919 | No | N/A | USA
ML14KP1-048-230A** | LH42/60D*+TXV | SL297UH080NV60C | R-454B | - - - | - - - | - - - | - - - | 28400 | - - - | 46000 | 14.3 | 12 | 44500 | 29000 | 7.6 | No | 216967928 | No | N/A | USA
ML14KP1-048-230A** | LH42/62W*+TXV | EL180UH100NE60C | R-454B | - - - | - - - | - - - | - - - | 28800 | - - - | 48000 | 14.5 | 12.5 | 45000 | 29400 | 7.95 | No | 216967890 | No | N/A | USA
ML14KP1-048-230A** | LH42/62W*+TXV | EL195UH100NE60C | R-454B | - - - | - - - | - - - | - - - | 28600 | - - - | 48000 | 14.5 | 12.5 | 45000 | 29200 | 7.95 | No | 216967899 | No | N/A | USA
ML14KP1-048-230A** | LH42/62W*+TXV | EL196UH090XE48C | R-454B | - - - | - - - | - - - | - - - | 28200 | - - - | 48000 | 15.2 | 12.5 | 44500 | 28800 | 7.9 | No | 217184556 | No | N/A | USA
ML14KP1-048-230A** | LH42/62W*+TXV | EL196UH110XE60C | R-454B | - - - | - - - | - - - | - - - | 28600 | - - - | 48000 | 14.5 | 12.5 | 45000 | 29200 | 7.95 | No | 217184561 | No | N/A | USA
ML14KP1-048-230A** | LH42/62W*+TXV | EL280UH110E48C | R-454B | - - - | - - - | - - - | - - - | 28200 | - - - | 48000 | 15.2 | 13 | 44500 | 28800 | 7.95 | No | 217184566 | No | N/A | USA
ML14KP1-048-230A** | LH42/62W*+TXV | EL280UH110E60C | R-454B | - - - | - - - | - - - | - - - | 28600 | - - - | 48000 | 15.2 | 13 | 45000 | 29200 | 8.05 | No | 217184571 | No | N/A | USA
ML14KP1-048-230A** | LH42/62W*+TXV | EL280UH110XE60C | R-454B | - - - | - - - | - - - | - - - | 28600 | - - - | 48000 | 15.2 | 13 | 45000 | 29200 | 8.05 | No | 217184576 | No | N/A | USA
ML14KP1-048-230A** | LH42/62W*+TXV | EL297UH090XE48C | R-454B | - - - | - - - | - - - | - - - | 28200 | - - - | 48000 | 15.2 | 12.5 | 44000 | 28800 | 7.9 | No | 217187221 | No | N/A | USA,Canada
ML14KP1-048-230A** | LH42/62W*+TXV | EL297UH090XV48C | R-454B | - - - | - - - | - - - | - - - | 28600 | - - - | 48000 | 14.5 | 12.5 | 45000 | 29200 | 7.95 | No | 217184581 | No | N/A | USA
ML14KP1-048-230A** | LH42/62W*+TXV | EL297UH090XV60C | R-454B | - - - | - - - | - - - | - - - | 28600 | - - - | 48000 | 14.5 | 12.5 | 45000 | 29200 | 7.95 | No | 217184586 | No | N/A | USA
ML14KP1-048-230A** | LH42/62W*+TXV | EL297UH110XE60C | R-454B | - - - | - - - | - - - | - - - | 28600 | - - - | 48000 | 14.5 | 12.5 | 45000 | 29200 | 7.95 | No | 217184591 | No | N/A | USA
ML14KP1-048-230A** | LH42/62W*+TXV | EL297UH110XV48C | R-454B | - - - | - - - | - - - | - - - | 28600 | - - - | 48000 | 14.5 | 12.5 | 45000 | 29200 | 7.95 | No | 217184596 | No | N/A | USA
ML14KP1-048-230A** | LH42/62W*+TXV | EL297UH110XV60C | R-454B | - - - | - - - | - - - | - - - | 28800 | - - - | 48000 | 14.5 | 12.5 | 45000 | 29400 | 7.95 | No | 217184601 | No | N/A | USA
ML14KP1-048-230A** | LH42/62W*+TXV | ML180UH090E60C | R-454B | - - - | - - - | - - - | - - - | 28600 | - - - | 48000 | 15.2 | 13 | 45000 | 29200 | 7.95 | No | 217184606 | No | N/A | USA
ML14KP1-048-230A** | LH42/62W*+TXV | ML180UH110E60C | R-454B | - - - | - - - | - - - | - - - | 28400 | - - - | 48000 | 15.2 | 13 | 45000 | 29000 | 7.95 | No | 217184611 | No | N/A | USA
ML14KP1-048-230A** | LH42/62W*+TXV | ML180UH110V60C | R-454B | - - - | - - - | - - - | - - - | 28400 | - - - | 48000 | 15.2 | 13 | 44500 | 29000 | 8.05 | No | 217184616 | No | N/A | USA
ML14KP1-048-230A** | LH42/62W*+TXV | ML180UH110XE60C | R-454B | - - - | - - - | - - - | - - - | 28400 | - - - | 48000 | 15.2 | 13 | 45000 | 29000 | 7.95 | No | 217184621 | No | N/A | USA
ML14KP1-048-230A** | LH42/62W*+TXV | ML193UH090XE48C | R-454B | - - - | - - - | - - - | - - - | 28200 | - - - | 48000 | 15.2 | 12.5 | 44500 | 28800 | 7.9 | No | 217184627 | No | N/A | USA
ML14KP1-048-230A** | LH42/62W*+TXV | ML193UH110XE48C | R-454B | - - - | - - - | - - - | - - - | 28200 | - - - | 48000 | 15.2 | 13 | 44500 | 28800 | 7.95 | No | 217184632 | No | N/A | USA
ML14KP1-048-230A** | LH42/62W*+TXV | ML193UH110XE60C | R-454B | - - - | - - - | - - - | - - - | 28400 | - - - | 48000 | 15.2 | 13 | 44500 | 29000 | 7.95 | No | 217184637 | No | N/A | USA
ML14KP1-048-230A** | LH42/62W*+TXV | ML196UH090XE48C | R-454B | - - - | - - - | - - - | - - - | 28200 | - - - | 48000 | 15.2 | 12.5 | 44500 | 28800 | 7.9 | No | 217187228 | No | N/A | USA,Canada
ML14KP1-048-230A** | LH42/62W*+TXV | ML196UH090XE60C | R-454B | - - - | - - - | - - - | - - - | 28400 | - - - | 48000 | 14.5 | 13 | 45000 | 29000 | 7.95 | No | 217184642 | No | N/A | USA
ML14KP1-048-230A** | LH42/62W*+TXV | ML196UH110XE60C | R-454B | - - - | - - - | - - - | - - - | 28600 | - - - | 48000 | 14.5 | 12.5 | 45000 | 29200 | 7.95 | No | 217184647 | No | N/A | USA
ML14KP1-048-230A** | LH42/62W*+TXV | ML296UH090XV48C | R-454B | - - - | - - - | - - - | - - - | 28600 | - - - | 48000 | 14.5 | 12.5 | 45000 | 29200 | 7.95 | No | 217184652 | No | N/A | USA
ML14KP1-048-230A** | LH42/62W*+TXV | ML296UH110XV60C | R-454B | - - - | - - - | - - - | - - - | 27600 | - - - | 48000 | 14.5 | 13 | 45000 | 28200 | 7.5 | No | 217184657 | No | N/A | USA
ML14KP1-048-230A** | LH42/62W*+TXV | SL280UH080NV60C | R-454B | - - - | - - - | - - - | - - - | 27600 | - - - | 48000 | 15.2 | 13 | 45000 | 28200 | 7.5 | No | 216967908 | No | N/A | USA
ML14KP1-048-230A** | LH42/62W*+TXV | SL280UH090V60C | R-454B | - - - | - - - | - - - | - - - | 28600 | - - - | 48000 | 14.5 | 13 | 45000 | 29200 | 7.95 | No | 217184662 | No | N/A | USA
ML14KP1-048-230A** | LH42/62W*+TXV | SL280UH090XV60C | R-454B | - - - | - - - | - - - | - - - | 28600 | - - - | 48000 | 14.5 | 13 | 45000 | 29200 | 7.95 | No | 217184667 | No | N/A | USA
ML14KP1-048-230A** | LH42/62W*+TXV | SL280UH100NV60C | R-454B | - - - | - - - | - - - | - - - | 28400 | - - - | 48000 | 15.2 | 13 | 44500 | 29000 | 7.95 | No | 216967917 | No | N/A | USA
ML14KP1-048-230A** | LH42/62W*+TXV | SL280UH110V60C | R-454B | - - - | - - - | - - - | - - - | 28400 | - - - | 48000 | 15.2 | 13 | 44500 | 29000 | 7.95 | No | 217184672 | No | N/A | USA
ML14KP1-048-230A** | LH42/62W*+TXV | SL280UH110XV60C | R-454B | - - - | - - - | - - - | - - - | 27400 | - - - | 48000 | 15.2 | 12.5 | 45000 | 28000 | 7.5 | No | 217184677 | No | N/A | USA
ML14KP1-048-230A** | LH42/62W*+TXV | SL297UH080NV48C | R-454B | - - - | - - - | - - - | - - - | 28400 | - - - | 48000 | 14.5 | 12.5 | 44500 | 29000 | 7.8 | No | 216967926 | No | N/A | USA
ML14KP1-048-230A** | LH42/62W*+TXV | SL297UH080NV60C | R-454B | - - - | - - - | - - - | - - - | 28600 | - - - | 48000 | 14.5 | 12.5 | 45000 | 29200 | 7.95 | No | 216967935 | No | N/A | USA
ML14KP1-048-230A** | LH42/62W*+TXV | SLP99UH090XV48C | R-454B | - - - | - - - | - - - | - - - | 28600 | - - - | 48000 | 14.5 | 12.5 | 45000 | 29200 | 7.95 | No | 217184683 | No | N/A | USA
ML14KP1-048-230A** | LH42/62W*+TXV | SLP99UH090XV60C | R-454B | - - - | - - - | - - - | - - - | 28600 | - - - | 48000 | 14.5 | 12.5 | 45000 | 29200 | 7.95 | No | 217184688 | No | N/A | USA
ML14KP1-048-230A** | LH42/62W*+TXV | SLP99UH110XV60C | R-454B | - - - | - - - | - - - | - - - | 28600 | - - - | 48000 | 14.5 | 12.5 | 45000 | 29200 | 7.95 | No | 217184693 | No | N/A | USA
ML14KP1-048-230A** | LP40/60R*+TXV | EL180UH100NE60C | R-454B | - - - | - - - | - - - | - - - | 28800 | - - - | 47000 | 14.5 | 12 | 45000 | 29400 | 7.8 | No | 216967886 | No | N/A | USA
ML14KP1-048-230A** | LP40/60R*+TXV | EL195UH100NE60C | R-454B | - - - | - - - | - - - | - - - | 28600 | - - - | 47000 | 14.5 | 12 | 45000 | 29200 | 7.8 | No | 216967895 | No | N/A | USA
ML14KP1-048-230A** | LP40/60R*+TXV | SL280UH080NV60C | R-454B | - - - | - - - | - - - | - - - | 27600 | - - - | 48000 | 14.5 | 12.5 | 45000 | 28200 | 7.5 | No | 216967904 | No | N/A | USA
ML14KP1-048-230A** | LP40/60R*+TXV | SL280UH100NV60C | R-454B | - - - | - - - | - - - | - - - | 28400 | - - - | 47000 | 14.5 | 12.5 | 44500 | 29000 | 7.8 | No | 216967913 | No | N/A | USA
ML14KP1-048-230A** | LP40/60R*+TXV | SL297UH080NV48C | R-454B | - - - | - - - | - - - | - - - | 28400 | - - - | 47500 | 14.5 | 12 | 44500 | 29000 | 7.7 | No | 216967922 | No | N/A | USA
ML14KP1-048-230A** | LP40/60R*+TXV | SL297UH080NV60C | R-454B | - - - | - - - | - - - | - - - | 28600 | - - - | 47000 | 14.5 | 12 | 45000 | 29200 | 7.8 | No | 216967931 | No | N/A | USA
ML14KP1-048-230A** | LP42/62W*+TXV | EL180UH100NE60C | R-454B | - - - | - - - | - - - | - - - | 28800 | - - - | 48000 | 14.5 | 12.5 | 45000 | 29400 | 7.95 | No | 216967891 | No | N/A | USA
ML14KP1-048-230A** | LP42/62W*+TXV | EL195UH100NE60C | R-454B | - - - | - - - | - - - | - - - | 28600 | - - - | 48000 | 14.5 | 12.5 | 45000 | 29200 | 7.95 | No | 216967900 | No | N/A | USA
ML14KP1-048-230A** | LP42/62W*+TXV | EL196UH090XE48C | R-454B | - - - | - - - | - - - | - - - | 28200 | - - - | 48000 | 15.2 | 12.5 | 44500 | 28800 | 7.9 | No | 217184557 | No | N/A | USA
ML14KP1-048-230A** | LP42/62W*+TXV | EL196UH110XE60C | R-454B | - - - | - - - | - - - | - - - | 28600 | - - - | 48000 | 14.5 | 12.5 | 45000 | 29200 | 7.95 | No | 217184562 | No | N/A | USA
ML14KP1-048-230A** | LP42/62W*+TXV | EL280UH110E48C | R-454B | - - - | - - - | - - - | - - - | 28200 | - - - | 48000 | 15.2 | 13 | 44500 | 28800 | 7.95 | No | 217184567 | No | N/A | USA
ML14KP1-048-230A** | LP42/62W*+TXV | EL280UH110E60C | R-454B | - - - | - - - | - - - | - - - | 28600 | - - - | 48000 | 15.2 | 13 | 45000 | 29200 | 8.05 | No | 217184572 | No | N/A | USA
ML14KP1-048-230A** | LP42/62W*+TXV | EL280UH110XE60C | R-454B | - - - | - - - | - - - | - - - | 28600 | - - - | 48000 | 15.2 | 13 | 45000 | 29200 | 8.05 | No | 217184577 | No | N/A | USA
ML14KP1-048-230A** | LP42/62W*+TXV | EL297UH090XE48C | R-454B | - - - | - - - | - - - | - - - | 28200 | - - - | 48000 | 15.2 | 12.5 | 44000 | 28800 | 7.9 | No | 217187222 | No | N/A | USA,Canada
ML14KP1-048-230A** | LP42/62W*+TXV | EL297UH090XV48C | R-454B | - - - | - - - | - - - | - - - | 28600 | - - - | 48000 | 14.5 | 12.5 | 45000 | 29200 | 7.95 | No | 217184582 | No | N/A | USA
ML14KP1-048-230A** | LP42/62W*+TXV | EL297UH090XV60C | R-454B | - - - | - - - | - - - | - - - | 28600 | - - - | 48000 | 14.5 | 12.5 | 45000 | 29200 | 7.95 | No | 217184587 | No | N/A | USA
ML14KP1-048-230A** | LP42/62W*+TXV | EL297UH110XE60C | R-454B | - - - | - - - | - - - | - - - | 28600 | - - - | 48000 | 14.5 | 12.5 | 45000 | 29200 | 7.95 | No | 217184592 | No | N/A | USA
ML14KP1-048-230A** | LP42/62W*+TXV | EL297UH110XV48C | R-454B | - - - | - - - | - - - | - - - | 28600 | - - - | 48000 | 14.5 | 12.5 | 45000 | 29200 | 7.95 | No | 217184597 | No | N/A | USA
ML14KP1-048-230A** | LP42/62W*+TXV | EL297UH110XV60C | R-454B | - - - | - - - | - - - | - - - | 28800 | - - - | 48000 | 14.5 | 12.5 | 45000 | 29400 | 7.95 | No | 217184602 | No | N/A | USA
ML14KP1-048-230A** | LP42/62W*+TXV | ML180UH090E60C | R-454B | - - - | - - - | - - - | - - - | 28600 | - - - | 48000 | 15.2 | 13 | 45000 | 29200 | 7.95 | No | 217184607 | No | N/A | USA
ML14KP1-048-230A** | LP42/62W*+TXV | ML180UH110E60C | R-454B | - - - | - - - | - - - | - - - | 28400 | - - - | 48000 | 15.2 | 13 | 45000 | 29000 | 7.95 | No | 217184612 | No | N/A | USA
ML14KP1-048-230A** | LP42/62W*+TXV | ML180UH110V60C | R-454B | - - - | - - - | - - - | - - - | 28400 | - - - | 48000 | 15.2 | 13 | 44500 | 29000 | 8.05 | No | 217184617 | No | N/A | USA
ML14KP1-048-230A** | LP42/62W*+TXV | ML180UH110XE60C | R-454B | - - - | - - - | - - - | - - - | 28400 | - - - | 48000 | 15.2 | 13 | 45000 | 29000 | 7.95 | No | 217184622 | No | N/A | USA
ML14KP1-048-230A** | LP42/62W*+TXV | ML193UH090XE48C | R-454B | - - - | - - - | - - - | - - - | 28200 | - - - | 48000 | 15.2 | 12.5 | 44500 | 28800 | 7.9 | No | 217184628 | No | N/A | USA
ML14KP1-048-230A** | LP42/62W*+TXV | ML193UH110XE48C | R-454B | - - - | - - - | - - - | - - - | 28200 | - - - | 48000 | 15.2 | 13 | 44500 | 28800 | 7.95 | No | 217184633 | No | N/A | USA
ML14KP1-048-230A** | LP42/62W*+TXV | ML193UH110XE60C | R-454B | - - - | - - - | - - - | - - - | 28400 | - - - | 48000 | 15.2 | 13 | 44500 | 29000 | 7.95 | No | 217184638 | No | N/A | USA
ML14KP1-048-230A** | LP42/62W*+TXV | ML196UH090XE48C | R-454B | - - - | - - - | - - - | - - - | 28200 | - - - | 48000 | 15.2 | 12.5 | 44500 | 28800 | 7.9 | No | 217187229 | No | N/A | USA,Canada
ML14KP1-048-230A** | LP42/62W*+TXV | ML196UH090XE60C | R-454B | - - - | - - - | - - - | - - - | 28400 | - - - | 48000 | 14.5 | 13 | 45000 | 29000 | 7.95 | No | 217184643 | No | N/A | USA
ML14KP1-048-230A** | LP42/62W*+TXV | ML196UH110XE60C | R-454B | - - - | - - - | - - - | - - - | 28600 | - - - | 48000 | 14.5 | 12.5 | 45000 | 29200 | 7.95 | No | 217184648 | No | N/A | USA
ML14KP1-048-230A** | LP42/62W*+TXV | ML296UH090XV48C | R-454B | - - - | - - - | - - - | - - - | 28600 | - - - | 48000 | 14.5 | 12.5 | 45000 | 29200 | 7.95 | No | 217184653 | No | N/A | USA
ML14KP1-048-230A** | LP42/62W*+TXV | ML296UH110XV60C | R-454B | - - - | - - - | - - - | - - - | 27600 | - - - | 48000 | 14.5 | 13 | 45000 | 28200 | 7.5 | No | 217184658 | No | N/A | USA
ML14KP1-048-230A** | LP42/62W*+TXV | SL280UH080NV60C | R-454B | - - - | - - - | - - - | - - - | 27600 | - - - | 48000 | 15.2 | 13 | 45000 | 28200 | 7.5 | No | 216967909 | No | N/A | USA
ML14KP1-048-230A** | LP42/62W*+TXV | SL280UH090V60C | R-454B | - - - | - - - | - - - | - - - | 28600 | - - - | 48000 | 14.5 | 13 | 45000 | 29200 | 7.95 | No | 217184663 | No | N/A | USA
ML14KP1-048-230A** | LP42/62W*+TXV | SL280UH090XV60C | R-454B | - - - | - - - | - - - | - - - | 28600 | - - - | 48000 | 14.5 | 13 | 45000 | 29200 | 7.95 | No | 217184668 | No | N/A | USA
ML14KP1-048-230A** | LP42/62W*+TXV | SL280UH100NV60C | R-454B | - - - | - - - | - - - | - - - | 28400 | - - - | 48000 | 15.2 | 13 | 44500 | 29000 | 7.95 | No | 216967918 | No | N/A | USA
ML14KP1-048-230A** | LP42/62W*+TXV | SL280UH110V60C | R-454B | - - - | - - - | - - - | - - - | 28400 | - - - | 48000 | 15.2 | 13 | 44500 | 29000 | 7.95 | No | 217184673 | No | N/A | USA
ML14KP1-048-230A** | LP42/62W*+TXV | SL280UH110XV60C | R-454B | - - - | - - - | - - - | - - - | 27400 | - - - | 48000 | 15.2 | 12.5 | 45000 | 28000 | 7.5 | No | 217184678 | No | N/A | USA
ML14KP1-048-230A** | LP42/62W*+TXV | SL297UH080NV48C | R-454B | - - - | - - - | - - - | - - - | 28400 | - - - | 48000 | 14.5 | 12.5 | 44500 | 29000 | 7.8 | No | 216967927 | No | N/A | USA
ML14KP1-048-230A** | LP42/62W*+TXV | SL297UH080NV60C | R-454B | - - - | - - - | - - - | - - - | 28600 | - - - | 48000 | 14.5 | 12.5 | 45000 | 29200 | 7.95 | No | 216967936 | No | N/A | USA
ML14KP1-048-230A** | LP42/62W*+TXV | SLP99UH090XV48C | R-454B | - - - | - - - | - - - | - - - | 28600 | - - - | 48000 | 14.5 | 12.5 | 45000 | 29200 | 7.95 | No | 217184684 | No | N/A | USA
ML14KP1-048-230A** | LP42/62W*+TXV | SLP99UH090XV60C | R-454B | - - - | - - - | - - - | - - - | 28600 | - - - | 48000 | 14.5 | 12.5 | 45000 | 29200 | 7.95 | No | 217184689 | No | N/A | USA
ML14KP1-048-230A** | LP42/62W*+TXV | SLP99UH110XV60C | R-454B | - - - | - - - | - - - | - - - | 28600 | - - - | 48000 | 14.5 | 12.5 | 45000 | 29200 | 7.95 | No | 217184694 | No | N/A | USA
ML14KP1-060-230A** | FE*CC4*60+TXV | - - - | R-454B | - - - | - - - | - - - | - - - | 34000 | - - - | 57500 | 14.3 | 11.7 | 53500 | 34600 | 7.95 | No | 217133201 | No | N/A | USA
ML14KP1-060-230A** | L*42/60Z*+TXV | EL196UH110XE60C | R-454B | - - - | - - - | - - - | - - - | 32800 | - - - | 57000 | 14.3 | 12 | 52000 | 33400 | 7.7 | No | 217187300 | No | N/A | USA,Canada
ML14KP1-060-230A** | L*42/60Z*+TXV | EL280UH110E60C | R-454B | - - - | - - - | - - - | - - - | 33800 | - - - | 57500 | 14.5 | 12.5 | 53500 | 34400 | 7.5 | No | 217184697 | No | N/A | USA
ML14KP1-060-230A** | L*42/60Z*+TXV | EL280UH110XE60C | R-454B | - - - | - - - | - - - | - - - | 33800 | - - - | 57500 | 14.5 | 12.5 | 53500 | 34400 | 7.5 | No | 217184702 | No | N/A | USA
ML14KP1-060-230A** | L*42/60Z*+TXV | EL297UH110XE60C | R-454B | - - - | - - - | - - - | - - - | 32800 | - - - | 57000 | 14.3 | 12 | 52000 | 33400 | 7.7 | No | 217187305 | No | N/A | USA,Canada
ML14KP1-060-230A** | L*42/60Z*+TXV | ML180UH090E60C | R-454B | - - - | - - - | - - - | - - - | 33000 | - - - | 57500 | 14.3 | 12 | 52500 | 33600 | 7.7 | No | 217184707 | No | N/A | USA
ML14KP1-060-230A** | L*42/60Z*+TXV | ML180UH110E60C | R-454B | - - - | - - - | - - - | - - - | 33000 | - - - | 57500 | 14.3 | 12 | 52500 | 33600 | 7.7 | No | 217184712 | No | N/A | USA
ML14KP1-060-230A** | L*42/60Z*+TXV | ML180UH110V60C | R-454B | - - - | - - - | - - - | - - - | 34000 | - - - | 57500 | 14.5 | 12.5 | 54000 | 34600 | 7.5 | No | 217184717 | No | N/A | USA
ML14KP1-060-230A** | L*42/60Z*+TXV | ML180UH110XE60C | R-454B | - - - | - - - | - - - | - - - | 33000 | - - - | 57500 | 14.3 | 12 | 52500 | 33600 | 7.7 | No | 217184722 | No | N/A | USA
ML14KP1-060-230A** | L*42/60Z*+TXV | ML193UH110XE60C | R-454B | - - - | - - - | - - - | - - - | 32800 | - - - | 57000 | 14.3 | 12 | 52000 | 33400 | 7.7 | No | 217184725 | No | N/A | USA
ML14KP1-060-230A** | L*42/60Z*+TXV | ML196UH090XE60C | R-454B | - - - | - - - | - - - | - - - | 32800 | - - - | 56500 | 14.3 | 12 | 52000 | 33400 | 7.7 | No | 217187315 | No | N/A | USA,Canada
ML14KP1-060-230A** | L*42/60Z*+TXV | ML196UH110XE60C | R-454B | - - - | - - - | - - - | - - - | 33800 | - - - | 57000 | 14.3 | 12.5 | 53500 | 34400 | 7.5 | No | 217187320 | No | N/A | USA,Canada
ML14KP1-060-230A** | L*42/60Z*+TXV | ML296UH090XV48C | R-454B | - - - | - - - | - - - | - - - | 32600 | - - - | 57000 | 14.3 | 12 | 52000 | 33200 | 7.7 | No | 217187324 | No | N/A | USA,Canada
ML14KP1-060-230A** | L*42/60Z*+TXV | ML296UH110XV60C | R-454B | - - - | - - - | - - - | - - - | 32800 | - - - | 57000 | 14.3 | 12 | 52000 | 33400 | 7.7 | No | 217187329 | No | N/A | USA,Canada
ML14KP1-060-230A** | L*42/60Z*+TXV | SL280UH080NV60C | R-454B | - - - | - - - | - - - | - - - | 32400 | - - - | 56500 | 14.5 | 12 | 51500 | 33000 | 7.7 | No | 216967938 | No | N/A | USA
ML14KP1-060-230A** | L*42/60Z*+TXV | SL280UH090V60C | R-454B | - - - | - - - | - - - | - - - | 33800 | - - - | 57500 | 14.5 | 12.5 | 53500 | 34400 | 7.5 | No | 217184730 | No | N/A | USA
ML14KP1-060-230A** | L*42/60Z*+TXV | SL280UH090XV60C | R-454B | - - - | - - - | - - - | - - - | 33800 | - - - | 57500 | 14.5 | 12.5 | 53500 | 34400 | 7.5 | No | 217184735 | No | N/A | USA
ML14KP1-060-230A** | L*42/60Z*+TXV | SL280UH100NV60C | R-454B | - - - | - - - | - - - | - - - | 32400 | - - - | 56500 | 14.3 | 12 | 51500 | 33000 | 7.7 | No | 216967943 | No | N/A | USA
ML14KP1-060-230A** | L*42/60Z*+TXV | SLP99UH110XV60C | R-454B | - - - | - - - | - - - | - - - | 32600 | - - - | 56500 | 14.3 | 12 | 52000 | 33200 | 7.7 | No | 217187333 | No | N/A | USA,Canada
ML14KP1-060-230A** | L*43/61Z*+TXV | SL280UH080NV60C | R-454B | - - - | - - - | - - - | - - - | 32400 | - - - | 56500 | 14.5 | 12 | 51500 | 33000 | 7.7 | No | 216967939 | No | N/A | USA
ML14KP1-060-230A** | L*43/61Z*+TXV | SL280UH100NV60C | R-454B | - - - | - - - | - - - | - - - | 34200 | - - - | 57000 | 14.5 | 12 | 54000 | 34800 | 7.5 | No | 216967944 | No | N/A | USA
ML14KP1-060-230A** | L*43/61Z*+TXV+LEFE5* | - - - | R-454B | - - - | - - - | - - - | - - - | 34000 | - - - | 57500 | 14.3 | 11.7 | 53500 | 34600 | 7.95 | No | 216453715 | No | N/A | USA
ML14KP1-060-230A** | LD42/61Y*+TXV | SL280UH080NV60C | R-454B | - - - | - - - | - - - | - - - | 32400 | - - - | 56000 | 14.5 | 12 | 51500 | 33000 | 7.65 | No | 216977988 | No | N/A | USA
ML14KP1-060-230A** | LD42/61Y*+TXV | SL280UH100NV60C | R-454B | - - - | - - - | - - - | - - - | 34200 | - - - | 57000 | 14.3 | 12 | 54000 | 34800 | 7.5 | No | 216977990 | No | N/A | USA
ML14KP1-060-230A** | LD42/61Z*+TXV | EL196UH110XE60C | R-454B | - - - | - - - | - - - | - - - | 34400 | - - - | 57500 | 14.3 | 12 | 54000 | 35000 | 7.5 | No | 217187298 | No | N/A | USA,Canada
ML14KP1-060-230A** | LD42/61Z*+TXV | EL280UH110E60C | R-454B | - - - | - - - | - - - | - - - | 33800 | - - - | 57500 | 14.5 | 12.5 | 53500 | 34400 | 7.5 | No | 217184695 | No | N/A | USA
ML14KP1-060-230A** | LD42/61Z*+TXV | EL280UH110XE60C | R-454B | - - - | - - - | - - - | - - - | 33800 | - - - | 57500 | 14.5 | 12.5 | 53500 | 34400 | 7.5 | No | 217184700 | No | N/A | USA
ML14KP1-060-230A** | LD42/61Z*+TXV | EL297UH110XE60C | R-454B | - - - | - - - | - - - | - - - | 34200 | - - - | 57000 | 14.3 | 12 | 54000 | 34800 | 7.5 | No | 217187303 | No | N/A | USA,Canada
ML14KP1-060-230A** | LD42/61Z*+TXV | EL297UH135XV60D | R-454B | - - - | - - - | - - - | - - - | 32200 | - - - | 56500 | 14.3 | 11.7 | 53000 | 32800 | 7.5 | No | 217187312 | No | N/A | USA,Canada
ML14KP1-060-230A** | LD42/61Z*+TXV | ML180UH090E60C | R-454B | - - - | - - - | - - - | - - - | 34600 | - - - | 58000 | 14.3 | 12 | 54500 | 35200 | 7.5 | No | 217184705 | No | N/A | USA
ML14KP1-060-230A** | LD42/61Z*+TXV | ML180UH110E60C | R-454B | - - - | - - - | - - - | - - - | 34600 | - - - | 57500 | 14.3 | 12 | 54500 | 35200 | 7.5 | No | 217184710 | No | N/A | USA
ML14KP1-060-230A** | LD42/61Z*+TXV | ML180UH110V60C | R-454B | - - - | - - - | - - - | - - - | 32400 | - - - | 56500 | 14.5 | 12 | 51500 | 33000 | 7.65 | No | 217184715 | No | N/A | USA
ML14KP1-060-230A** | LD42/61Z*+TXV | ML180UH110XE60C | R-454B | - - - | - - - | - - - | - - - | 34600 | - - - | 57500 | 14.3 | 12 | 54500 | 35200 | 7.5 | No | 217184720 | No | N/A | USA
ML14KP1-060-230A** | LD42/61Z*+TXV | ML196UH090XE60C | R-454B | - - - | - - - | - - - | - - - | 34200 | - - - | 57000 | 14.3 | 12 | 54000 | 34800 | 7.5 | No | 217187313 | No | N/A | USA,Canada
ML14KP1-060-230A** | LD42/61Z*+TXV | ML196UH110XE60C | R-454B | - - - | - - - | - - - | - - - | 33800 | - - - | 57000 | 14.3 | 12 | 53500 | 34400 | 7.5 | No | 217187318 | No | N/A | USA,Canada
ML14KP1-060-230A** | LD42/61Z*+TXV | ML296UH110XV60C | R-454B | - - - | - - - | - - - | - - - | 34400 | - - - | 57500 | 14.3 | 12 | 54000 | 35000 | 7.5 | No | 217187327 | No | N/A | USA,Canada
ML14KP1-060-230A** | LD42/61Z*+TXV | SL280UH080NV60C | R-454B | - - - | - - - | - - - | - - - | 32400 | - - - | 56000 | 14.5 | 12 | 51500 | 33000 | 7.65 | No | 216977987 | No | N/A | USA
ML14KP1-060-230A** | LD42/61Z*+TXV | SL280UH090V60C | R-454B | - - - | - - - | - - - | - - - | 33800 | - - - | 57500 | 14.5 | 12 | 53500 | 34400 | 7.5 | No | 217184728 | No | N/A | USA
ML14KP1-060-230A** | LD42/61Z*+TXV | SL280UH090XV60C | R-454B | - - - | - - - | - - - | - - - | 33800 | - - - | 57500 | 14.5 | 12.5 | 53500 | 34400 | 7.5 | No | 217184733 | No | N/A | USA
ML14KP1-060-230A** | LD42/61Z*+TXV | SL280UH100NV60C | R-454B | - - - | - - - | - - - | - - - | 34200 | - - - | 57000 | 14.3 | 12 | 54000 | 34800 | 7.5 | No | 216977989 | No | N/A | USA
ML14KP1-060-230A** | LD42/61Z*+TXV | SL280UH135V60D | R-454B | - - - | - - - | - - - | - - - | 32200 | - - - | 56500 | 14.3 | 12 | 53000 | 32800 | 7.5 | No | 217184738 | No | N/A | USA
ML14KP1-060-230A** | LD42/61Z*+TXV | SLP99UH135XV60D | R-454B | - - - | - - - | - - - | - - - | 32200 | - - - | 56500 | 14.3 | 12 | 53000 | 32800 | 7.5 | No | 217187336 | No | N/A | USA,Canada
ML14KP1-060-230A** | LH40/61W*+TXV | EL196UH110XE60C | R-454B | - - - | - - - | - - - | - - - | 34400 | - - - | 57500 | 14.3 | 12 | 54000 | 35000 | 7.5 | No | 217187299 | No | N/A | USA,Canada
ML14KP1-060-230A** | LH40/61W*+TXV | EL280UH110E60C | R-454B | - - - | - - - | - - - | - - - | 33800 | - - - | 57500 | 14.5 | 12.5 | 53500 | 34400 | 7.5 | No | 217184696 | No | N/A | USA
ML14KP1-060-230A** | LH40/61W*+TXV | EL280UH110XE60C | R-454B | - - - | - - - | - - - | - - - | 33800 | - - - | 57500 | 14.5 | 12.5 | 53500 | 34400 | 7.5 | No | 217184701 | No | N/A | USA
ML14KP1-060-230A** | LH40/61W*+TXV | EL297UH110XE60C | R-454B | - - - | - - - | - - - | - - - | 34200 | - - - | 57000 | 14.3 | 12 | 54000 | 34800 | 7.5 | No | 217187304 | No | N/A | USA,Canada
ML14KP1-060-230A** | LH40/61W*+TXV | ML180UH090E60C | R-454B | - - - | - - - | - - - | - - - | 34600 | - - - | 58000 | 14.3 | 12 | 54500 | 35200 | 7.5 | No | 217184706 | No | N/A | USA
ML14KP1-060-230A** | LH40/61W*+TXV | ML180UH110E60C | R-454B | - - - | - - - | - - - | - - - | 34600 | - - - | 57500 | 14.3 | 12 | 54500 | 35200 | 7.5 | No | 217184711 | No | N/A | USA
ML14KP1-060-230A** | LH40/61W*+TXV | ML180UH110V60C | R-454B | - - - | - - - | - - - | - - - | 32400 | - - - | 57000 | 14.5 | 12 | 51500 | 33000 | 7.7 | No | 217184716 | No | N/A | USA
ML14KP1-060-230A** | LH40/61W*+TXV | ML180UH110XE60C | R-454B | - - - | - - - | - - - | - - - | 34600 | - - - | 57500 | 14.3 | 12 | 54500 | 35200 | 7.5 | No | 217184721 | No | N/A | USA
ML14KP1-060-230A** | LH40/61W*+TXV | ML196UH090XE60C | R-454B | - - - | - - - | - - - | - - - | 34200 | - - - | 57000 | 14.3 | 12 | 54000 | 34800 | 7.5 | No | 217187314 | No | N/A | USA,Canada
ML14KP1-060-230A** | LH40/61W*+TXV | ML196UH110XE60C | R-454B | - - - | - - - | - - - | - - - | 33800 | - - - | 57000 | 14.3 | 12 | 53500 | 34400 | 7.5 | No | 217187319 | No | N/A | USA,Canada
ML14KP1-060-230A** | LH40/61W*+TXV | ML296UH090XV48C | R-454B | - - - | - - - | - - - | - - - | 32400 | - - - | 57000 | 14.3 | 11.7 | 53000 | 33000 | 7.5 | No | 217187323 | No | N/A | USA,Canada
ML14KP1-060-230A** | LH40/61W*+TXV | ML296UH110XV60C | R-454B | - - - | - - - | - - - | - - - | 34400 | - - - | 57500 | 14.3 | 12 | 54000 | 35000 | 7.5 | No | 217187328 | No | N/A | USA,Canada
ML14KP1-060-230A** | LH40/61W*+TXV | SL280UH080NV60C | R-454B | - - - | - - - | - - - | - - - | 32400 | - - - | 56500 | 14.5 | 12 | 51500 | 33000 | 7.7 | No | 216967937 | No | N/A | USA
ML14KP1-060-230A** | LH40/61W*+TXV | SL280UH090V60C | R-454B | - - - | - - - | - - - | - - - | 33800 | - - - | 57500 | 14.5 | 12 | 53500 | 34400 | 7.5 | No | 217184729 | No | N/A | USA
ML14KP1-060-230A** | LH40/61W*+TXV | SL280UH090XV60C | R-454B | - - - | - - - | - - - | - - - | 33800 | - - - | 57500 | 14.5 | 12.5 | 53500 | 34400 | 7.5 | No | 217184734 | No | N/A | USA
ML14KP1-060-230A** | LH40/61W*+TXV | SL280UH100NV60C | R-454B | - - - | - - - | - - - | - - - | 34200 | - - - | 57000 | 14.3 | 12 | 54000 | 34800 | 7.5 | No | 216967942 | No | N/A | USA
ML14KP1-060-230A** | LH40/61W*+TXV | SLP99UH110XV60C | R-454B | - - - | - - - | - - - | - - - | 32600 | - - - | 57000 | 14.3 | 11.7 | 52500 | 33200 | 7.5 | No | 217187332 | No | N/A | USA,Canada
ML14KP1-060-230A** | LH42/62W*+TXV | EL196UH110XE60C | R-454B | - - - | - - - | - - - | - - - | 34400 | - - - | 57500 | 14.5 | 12 | 54000 | 35000 | 7.5 | No | 217187301 | No | N/A | USA,Canada
ML14KP1-060-230A** | LH42/62W*+TXV | EL280UH110E60C | R-454B | - - - | - - - | - - - | - - - | 32200 | - - - | 56500 | 14.5 | 12.5 | 51500 | 32800 | 7.75 | No | 217184698 | No | N/A | USA
ML14KP1-060-230A** | LH42/62W*+TXV | EL280UH110XE60C | R-454B | - - - | - - - | - - - | - - - | 32200 | - - - | 56500 | 14.5 | 12.5 | 51500 | 32800 | 7.75 | No | 217184703 | No | N/A | USA
ML14KP1-060-230A** | LH42/62W*+TXV | EL297UH110XE60C | R-454B | - - - | - - - | - - - | - - - | 34200 | - - - | 57000 | 14.5 | 12 | 54000 | 34800 | 7.5 | No | 217187306 | No | N/A | USA,Canada
ML14KP1-060-230A** | LH42/62W*+TXV | EL297UH110XV48C | R-454B | - - - | - - - | - - - | - - - | 32800 | - - - | 56500 | 14.3 | 11.7 | 52000 | 33400 | 7.5 | No | 217187308 | No | N/A | USA,Canada
ML14KP1-060-230A** | LH42/62W*+TXV | EL297UH110XV60C | R-454B | - - - | - - - | - - - | - - - | 32800 | - - - | 56500 | 14.3 | 12 | 52000 | 33400 | 7.5 | No | 217187310 | No | N/A | USA,Canada
ML14KP1-060-230A** | LH42/62W*+TXV | ML180UH090E60C | R-454B | - - - | - - - | - - - | - - - | 34600 | - - - | 58000 | 14.5 | 12.5 | 54500 | 35200 | 7.5 | No | 217184708 | No | N/A | USA
ML14KP1-060-230A** | LH42/62W*+TXV | ML180UH110E60C | R-454B | - - - | - - - | - - - | - - - | 34600 | - - - | 57500 | 14.5 | 12 | 54500 | 35200 | 7.5 | No | 217184713 | No | N/A | USA
ML14KP1-060-230A** | LH42/62W*+TXV | ML180UH110V60C | R-454B | - - - | - - - | - - - | - - - | 34000 | - - - | 57500 | 15 | 12.5 | 54000 | 34600 | 7.5 | No | 217184718 | No | N/A | USA
ML14KP1-060-230A** | LH42/62W*+TXV | ML180UH110XE60C | R-454B | - - - | - - - | - - - | - - - | 34600 | - - - | 57500 | 14.5 | 12 | 54500 | 35200 | 7.5 | No | 217184723 | No | N/A | USA
ML14KP1-060-230A** | LH42/62W*+TXV | ML193UH110XE60C | R-454B | - - - | - - - | - - - | - - - | 32800 | - - - | 57000 | 14.3 | 12 | 52000 | 33400 | 7.8 | No | 217184726 | No | N/A | USA
ML14KP1-060-230A** | LH42/62W*+TXV | ML196UH090XE60C | R-454B | - - - | - - - | - - - | - - - | 34200 | - - - | 57000 | 14.5 | 12 | 54000 | 34800 | 7.5 | No | 217187316 | No | N/A | USA,Canada
ML14KP1-060-230A** | LH42/62W*+TXV | ML196UH110XE60C | R-454B | - - - | - - - | - - - | - - - | 33800 | - - - | 57000 | 14.5 | 12.5 | 53500 | 34400 | 7.5 | No | 217187321 | No | N/A | USA,Canada
ML14KP1-060-230A** | LH42/62W*+TXV | ML296UH090XV48C | R-454B | - - - | - - - | - - - | - - - | 32400 | - - - | 57000 | 14.5 | 12 | 53000 | 33000 | 7.5 | No | 217187325 | No | N/A | USA,Canada
ML14KP1-060-230A** | LH42/62W*+TXV | ML296UH110XV60C | R-454B | - - - | - - - | - - - | - - - | 34400 | - - - | 57500 | 14.5 | 12 | 54000 | 35000 | 7.5 | No | 217187330 | No | N/A | USA,Canada
ML14KP1-060-230A** | LH42/62W*+TXV | SL280UH080NV60C | R-454B | - - - | - - - | - - - | - - - | 32400 | - - - | 56500 | 14.5 | 12 | 51500 | 33000 | 7.8 | No | 216967940 | No | N/A | USA
ML14KP1-060-230A** | LH42/62W*+TXV | SL280UH090V60C | R-454B | - - - | - - - | - - - | - - - | 33800 | - - - | 57500 | 14.5 | 12.5 | 53500 | 34400 | 7.5 | No | 217184731 | No | N/A | USA
ML14KP1-060-230A** | LH42/62W*+TXV | SL280UH090XV60C | R-454B | - - - | - - - | - - - | - - - | 33800 | - - - | 57500 | 14.5 | 12.5 | 53500 | 34400 | 7.5 | No | 217184736 | No | N/A | USA
ML14KP1-060-230A** | LH42/62W*+TXV | SL280UH100NV60C | R-454B | - - - | - - - | - - - | - - - | 32400 | - - - | 58000 | 14.5 | 12 | 53000 | 33000 | 7.5 | No | 216967945 | No | N/A | USA
ML14KP1-060-230A** | LH42/62W*+TXV | SLP99UH110XV60C | R-454B | - - - | - - - | - - - | - - - | 32600 | - - - | 57000 | 14.5 | 12 | 52500 | 33200 | 7.5 | No | 217187334 | No | N/A | USA,Canada
ML14KP1-060-230A** | LP42/62W*+TXV | EL196UH110XE60C | R-454B | - - - | - - - | - - - | - - - | 34400 | - - - | 57500 | 14.5 | 12 | 54000 | 35000 | 7.5 | No | 217187302 | No | N/A | USA,Canada
ML14KP1-060-230A** | LP42/62W*+TXV | EL280UH110E60C | R-454B | - - - | - - - | - - - | - - - | 32200 | - - - | 56500 | 14.5 | 12.5 | 51500 | 32800 | 7.75 | No | 217184699 | No | N/A | USA
ML14KP1-060-230A** | LP42/62W*+TXV | EL280UH110XE60C | R-454B | - - - | - - - | - - - | - - - | 32200 | - - - | 56500 | 14.5 | 12.5 | 51500 | 32800 | 7.75 | No | 217184704 | No | N/A | USA
ML14KP1-060-230A** | LP42/62W*+TXV | EL297UH110XE60C | R-454B | - - - | - - - | - - - | - - - | 34200 | - - - | 57000 | 14.5 | 12 | 54000 | 34800 | 7.5 | No | 217187307 | No | N/A | USA,Canada
ML14KP1-060-230A** | LP42/62W*+TXV | EL297UH110XV48C | R-454B | - - - | - - - | - - - | - - - | 32800 | - - - | 56500 | 14.3 | 11.7 | 52000 | 33400 | 7.5 | No | 217187309 | No | N/A | USA,Canada
ML14KP1-060-230A** | LP42/62W*+TXV | EL297UH110XV60C | R-454B | - - - | - - - | - - - | - - - | 32800 | - - - | 56500 | 14.3 | 12 | 52000 | 33400 | 7.5 | No | 217187311 | No | N/A | USA,Canada
ML14KP1-060-230A** | LP42/62W*+TXV | ML180UH090E60C | R-454B | - - - | - - - | - - - | - - - | 34600 | - - - | 58000 | 14.5 | 12.5 | 54500 | 35200 | 7.5 | No | 217184709 | No | N/A | USA
ML14KP1-060-230A** | LP42/62W*+TXV | ML180UH110E60C | R-454B | - - - | - - - | - - - | - - - | 34600 | - - - | 57500 | 14.5 | 12 | 54500 | 35200 | 7.5 | No | 217184714 | No | N/A | USA
ML14KP1-060-230A** | LP42/62W*+TXV | ML180UH110V60C | R-454B | - - - | - - - | - - - | - - - | 34000 | - - - | 57500 | 15 | 12.5 | 54000 | 34600 | 7.5 | No | 217184719 | No | N/A | USA
ML14KP1-060-230A** | LP42/62W*+TXV | ML180UH110XE60C | R-454B | - - - | - - - | - - - | - - - | 34600 | - - - | 57500 | 14.5 | 12 | 54500 | 35200 | 7.5 | No | 217184724 | No | N/A | USA
ML14KP1-060-230A** | LP42/62W*+TXV | ML193UH110XE60C | R-454B | - - - | - - - | - - - | - - - | 32800 | - - - | 57000 | 14.3 | 12 | 52000 | 33400 | 7.8 | No | 217184727 | No | N/A | USA
ML14KP1-060-230A** | LP42/62W*+TXV | ML196UH090XE60C | R-454B | - - - | - - - | - - - | - - - | 34200 | - - - | 57000 | 14.5 | 12 | 54000 | 34800 | 7.5 | No | 217187317 | No | N/A | USA,Canada
ML14KP1-060-230A** | LP42/62W*+TXV | ML196UH110XE60C | R-454B | - - - | - - - | - - - | - - - | 33800 | - - - | 57000 | 14.5 | 12.5 | 53500 | 34400 | 7.5 | No | 217187322 | No | N/A | USA,Canada
ML14KP1-060-230A** | LP42/62W*+TXV | ML296UH090XV48C | R-454B | - - - | - - - | - - - | - - - | 32400 | - - - | 57000 | 14.5 | 12 | 53000 | 33000 | 7.5 | No | 217187326 | No | N/A | USA,Canada
ML14KP1-060-230A** | LP42/62W*+TXV | ML296UH110XV60C | R-454B | - - - | - - - | - - - | - - - | 34400 | - - - | 57500 | 14.5 | 12 | 54000 | 35000 | 7.5 | No | 217187331 | No | N/A | USA,Canada
ML14KP1-060-230A** | LP42/62W*+TXV | SL280UH080NV60C | R-454B | - - - | - - - | - - - | - - - | 32400 | - - - | 56500 | 14.5 | 12 | 51500 | 33000 | 7.8 | No | 216967941 | No | N/A | USA
ML14KP1-060-230A** | LP42/62W*+TXV | SL280UH090V60C | R-454B | - - - | - - - | - - - | - - - | 33800 | - - - | 57500 | 14.5 | 12.5 | 53500 | 34400 | 7.5 | No | 217184732 | No | N/A | USA
ML14KP1-060-230A** | LP42/62W*+TXV | SL280UH090XV60C | R-454B | - - - | - - - | - - - | - - - | 33800 | - - - | 57500 | 14.5 | 12.5 | 53500 | 34400 | 7.5 | No | 217184737 | No | N/A | USA
ML14KP1-060-230A** | LP42/62W*+TXV | SL280UH100NV60C | R-454B | - - - | - - - | - - - | - - - | 32400 | - - - | 58000 | 14.5 | 12 | 53000 | 33000 | 7.5 | No | 216967946 | No | N/A | USA
ML14KP1-060-230A** | LP42/62W*+TXV | SLP99UH110XV60C | R-454B | - - - | - - - | - - - | - - - | 32600 | - - - | 57000 | 14.5 | 12 | 52500 | 33200 | 7.5 | No | 217187335 | No | N/A | USA,Canada
SL22KLV-024-230A** | L*18/36T*+TXV | EL297UH045XV36B | R-454B | - - - | - - - | - - - | - - - | 20200 | - - - | 21800 | 20 | 11.7 | 20200 | 20800 | 9.1 | No | 217006209 | No | N/A | USA,Canada
SL22KLV-024-230A** | L*18/36T*+TXV | EL297UH070XV36B | R-454B | - - - | - - - | - - - | - - - | 23000 | - - - | 22000 | 19 | 12 | 22400 | 23600 | 8.1 | No | 217006223 | No | N/A | USA,Canada
SL22KLV-024-230A** | L*18/36T*+TXV | SL280UH060NV36A | R-454B | - - - | - - - | - - - | - - - | 22800 | - - - | 22200 | 19 | 12 | 22200 | 23400 | 8.1 | No | 217006234 | No | N/A | USA
SL22KLV-024-230A** | L*18/36T*+TXV | SL280UH070V36A | R-454B | - - - | - - - | - - - | - - - | 21200 | - - - | 22000 | 18 | 12 | 21800 | 21800 | 8.25 | No | 217006244 | No | N/A | USA
SL22KLV-024-230A** | L*18/36T*+TXV | SL280UH070XV36A | R-454B | - - - | - - - | - - - | - - - | 21200 | - - - | 22000 | 18 | 12 | 21800 | 21800 | 8.25 | No | 217006254 | No | N/A | USA
SL22KLV-024-230A** | L*18/36T*+TXV | SL280UH080NV48B | R-454B | - - - | - - - | - - - | - - - | 20000 | - - - | 22000 | 20 | 12 | 20000 | 20600 | 9.2 | No | 217006267 | No | N/A | USA
SL22KLV-024-230A** | L*18/36T*+TXV | SL297UH040NV36B | R-454B | - - - | - - - | - - - | - - - | 20200 | - - - | 21800 | 20 | 12 | 20200 | 20800 | 9.1 | No | 217006281 | No | N/A | USA,Canada
SL22KLV-024-230A** | L*18/36T*+TXV | SL297UH060NV36B | R-454B | - - - | - - - | - - - | - - - | 20200 | - - - | 21800 | 19 | 12 | 20200 | 20800 | 9.1 | No | 217006295 | No | N/A | USA,Canada
SL22KLV-024-230A** | L*18/36T*+TXV | SLP99UH070XV36B | R-454B | - - - | - - - | - - - | - - - | 23000 | - - - | 22000 | 19 | 12 | 22400 | 23600 | 8.1 | No | 217006315 | No | N/A | USA,Canada
SL22KLV-024-230A** | L*19/36S*+TXV | EL297UH045XV36B | R-454B | - - - | - - - | - - - | - - - | 20200 | - - - | 22200 | 20 | 12 | 20400 | 20800 | 9.25 | No | 217006211 | No | N/A | USA,Canada
SL22KLV-024-230A** | L*19/36S*+TXV | EL297UH070XV36B | R-454B | - - - | - - - | - - - | - - - | 23000 | - - - | 22200 | 19 | 12 | 22400 | 23600 | 8.2 | No | 217006225 | No | N/A | USA,Canada
SL22KLV-024-230A** | L*19/36S*+TXV | SL280UH060NV36A | R-454B | - - - | - - - | - - - | - - - | 22800 | - - - | 22400 | 20 | 12.5 | 22200 | 23400 | 8.2 | No | 217006235 | No | N/A | USA
SL22KLV-024-230A** | L*19/36S*+TXV | SL280UH070V36A | R-454B | - - - | - - - | - - - | - - - | 23000 | - - - | 22400 | 19 | 12 | 22400 | 23600 | 8.2 | No | 217006245 | No | N/A | USA
SL22KLV-024-230A** | L*19/36S*+TXV | SL280UH070XV36A | R-454B | - - - | - - - | - - - | - - - | 23000 | - - - | 22400 | 19 | 12 | 22400 | 23600 | 8.2 | No | 217006255 | No | N/A | USA
SL22KLV-024-230A** | L*19/36S*+TXV | SL280UH080NV48B | R-454B | - - - | - - - | - - - | - - - | 20000 | - - - | 22400 | 20 | 12.5 | 20200 | 20600 | 9.35 | No | 217006269 | No | N/A | USA
SL22KLV-024-230A** | L*19/36S*+TXV | SL297UH040NV36B | R-454B | - - - | - - - | - - - | - - - | 20200 | - - - | 22200 | 20 | 12 | 20400 | 20800 | 9.25 | No | 217006283 | No | N/A | USA,Canada
SL22KLV-024-230A** | L*19/36S*+TXV | SL297UH060NV36B | R-454B | - - - | - - - | - - - | - - - | 20200 | - - - | 22200 | 19 | 12 | 20400 | 20800 | 9.25 | No | 217006297 | No | N/A | USA,Canada
SL22KLV-024-230A** | L*19/36S*+TXV | SLP99UH070XV36B | R-454B | - - - | - - - | - - - | - - - | 23000 | - - - | 22200 | 19 | 12 | 22400 | 23600 | 8.2 | No | 217006317 | No | N/A | USA,Canada
SL22KLV-024-230A** | L*23/37Z*+TXV | EL297UH045XV36B | R-454B | - - - | - - - | - - - | - - - | 20200 | - - - | 22800 | 20 | 12 | 20400 | 20800 | 9.5 | No | 217006218 | No | N/A | USA,Canada
SL22KLV-024-230A** | L*23/37Z*+TXV | EL297UH070XV36B | R-454B | - - - | - - - | - - - | - - - | 21200 | - - - | 22600 | 19 | 12 | 21800 | 21800 | 8.5 | No | 217006232 | No | N/A | USA,Canada
SL22KLV-024-230A** | L*23/37Z*+TXV | SL280UH080NV48B | R-454B | - - - | - - - | - - - | - - - | 20000 | - - - | 23000 | 20 | 13 | 20200 | 20600 | 9.6 | No | 217006276 | No | N/A | USA
SL22KLV-024-230A** | L*23/37Z*+TXV | SL280UH090V36B | R-454B | - - - | - - - | - - - | - - - | 17000 | - - - | 22600 | 20 | 13 | 22200 | 17600 | 8.5 | No | 217187342 | No | N/A | USA
SL22KLV-024-230A** | L*23/37Z*+TXV | SL297UH040NV36B | R-454B | - - - | - - - | - - - | - - - | 20200 | - - - | 22800 | 20 | 12.5 | 20400 | 20800 | 9.5 | No | 217006290 | No | N/A | USA,Canada
SL22KLV-024-230A** | L*23/37Z*+TXV | SL297UH060NV36B | R-454B | - - - | - - - | - - - | - - - | 20200 | - - - | 22800 | 20 | 12.5 | 20400 | 20800 | 9.5 | No | 217006304 | No | N/A | USA,Canada
SL22KLV-024-230A** | L*23/37Z*+TXV | SL297UH080NV48C | R-454B | - - - | - - - | - - - | - - - | 20200 | - - - | 22800 | 20 | 12.5 | 20400 | 20800 | 9.5 | No | 217006310 | No | N/A | USA,Canada
SL22KLV-024-230A** | L*23/37Z*+TXV | SLP99UH070XV36B | R-454B | - - - | - - - | - - - | - - - | 21200 | - - - | 22600 | 19 | 12 | 21800 | 21800 | 8.5 | No | 217006324 | No | N/A | USA,Canada
SL22KLV-024-230A** | L*30/36S*+TXV | EL297UH045XV36B | R-454B | - - - | - - - | - - - | - - - | 20200 | - - - | 22600 | 20 | 12 | 20400 | 20800 | 9.45 | No | 217006214 | No | N/A | USA,Canada
SL22KLV-024-230A** | L*30/36S*+TXV | EL297UH070XV36B | R-454B | - - - | - - - | - - - | - - - | 21200 | - - - | 22600 | 19 | 12 | 21800 | 21800 | 8.5 | No | 217006228 | No | N/A | USA,Canada
SL22KLV-024-230A** | L*30/36S*+TXV | SL280UH060NV36A | R-454B | - - - | - - - | - - - | - - - | 22800 | - - - | 22400 | 20 | 12.5 | 22200 | 23400 | 8.2 | No | 217006237 | No | N/A | USA
SL22KLV-024-230A** | L*30/36S*+TXV | SL280UH070V36A | R-454B | - - - | - - - | - - - | - - - | 23000 | - - - | 22400 | 19 | 12 | 22400 | 23600 | 8.2 | No | 217006247 | No | N/A | USA
SL22KLV-024-230A** | L*30/36S*+TXV | SL280UH070XV36A | R-454B | - - - | - - - | - - - | - - - | 23000 | - - - | 22400 | 19 | 12 | 22400 | 23600 | 8.2 | No | 217006257 | No | N/A | USA
SL22KLV-024-230A** | L*30/36S*+TXV | SL280UH080NV48B | R-454B | - - - | - - - | - - - | - - - | 20000 | - - - | 22800 | 20 | 12.5 | 20200 | 20600 | 9.55 | No | 217006272 | No | N/A | USA
SL22KLV-024-230A** | L*30/36S*+TXV | SL297UH040NV36B | R-454B | - - - | - - - | - - - | - - - | 20200 | - - - | 22600 | 20 | 12 | 20400 | 20800 | 9.45 | No | 217006286 | No | N/A | USA,Canada
SL22KLV-024-230A** | L*30/36S*+TXV | SL297UH060NV36B | R-454B | - - - | - - - | - - - | - - - | 20200 | - - - | 22600 | 19 | 12 | 20400 | 20800 | 9.45 | No | 217006300 | No | N/A | USA,Canada
SL22KLV-024-230A** | L*30/36S*+TXV | SLP99UH070XV36B | R-454B | - - - | - - - | - - - | - - - | 21200 | - - - | 22600 | 19 | 12 | 21800 | 21800 | 8.5 | No | 217006320 | No | N/A | USA,Canada
SL22KLV-024-230A** | L*30/36U*+TXV | EL297UH045XV36B | R-454B | - - - | - - - | - - - | - - - | 20200 | - - - | 22600 | 20 | 12 | 20400 | 20800 | 9.45 | No | 217006213 | No | N/A | USA,Canada
SL22KLV-024-230A** | L*30/36U*+TXV | EL297UH070XV36B | R-454B | - - - | - - - | - - - | - - - | 21200 | - - - | 22600 | 19 | 12 | 21800 | 21800 | 8.5 | No | 217006227 | No | N/A | USA,Canada
SL22KLV-024-230A** | L*30/36U*+TXV | SL280UH060NV36A | R-454B | - - - | - - - | - - - | - - - | 22800 | - - - | 22400 | 20 | 12.5 | 22200 | 23400 | 8.2 | No | 217006236 | No | N/A | USA
SL22KLV-024-230A** | L*30/36U*+TXV | SL280UH070V36A | R-454B | - - - | - - - | - - - | - - - | 23000 | - - - | 22400 | 19 | 12 | 22400 | 23600 | 8.2 | No | 217006246 | No | N/A | USA
SL22KLV-024-230A** | L*30/36U*+TXV | SL280UH070XV36A | R-454B | - - - | - - - | - - - | - - - | 23000 | - - - | 22400 | 19 | 12 | 22400 | 23600 | 8.2 | No | 217006256 | No | N/A | USA
SL22KLV-024-230A** | L*30/36U*+TXV | SL280UH080NV48B | R-454B | - - - | - - - | - - - | - - - | 20000 | - - - | 22800 | 20 | 12.5 | 20200 | 20600 | 9.55 | No | 217006271 | No | N/A | USA
SL22KLV-024-230A** | L*30/36U*+TXV | SL297UH040NV36B | R-454B | - - - | - - - | - - - | - - - | 20200 | - - - | 22600 | 20 | 12 | 20400 | 20800 | 9.45 | No | 217006285 | No | N/A | USA,Canada
SL22KLV-024-230A** | L*30/36U*+TXV | SL297UH060NV36B | R-454B | - - - | - - - | - - - | - - - | 20200 | - - - | 22600 | 19 | 12 | 20400 | 20800 | 9.45 | No | 217006299 | No | N/A | USA,Canada
SL22KLV-024-230A** | L*30/36U*+TXV | SLP99UH070XV36B | R-454B | - - - | - - - | - - - | - - - | 21200 | - - - | 22600 | 19 | 12 | 21800 | 21800 | 8.5 | No | 217006319 | No | N/A | USA,Canada
SL22KLV-024-230A** | L*35/36S*+TXV | EL297UH045XV36B | R-454B | - - - | - - - | - - - | - - - | 20200 | - - - | 22800 | 20 | 12 | 20400 | 20800 | 9.5 | No | 217006216 | No | N/A | USA,Canada
SL22KLV-024-230A** | L*35/36S*+TXV | EL297UH070XV36B | R-454B | - - - | - - - | - - - | - - - | 21200 | - - - | 22600 | 19 | 12 | 21800 | 21800 | 8.5 | No | 217006230 | No | N/A | USA,Canada
SL22KLV-024-230A** | L*35/36S*+TXV | SL280UH060NV36A | R-454B | - - - | - - - | - - - | - - - | 22800 | - - - | 22400 | 20 | 12.5 | 22200 | 23400 | 8.2 | No | 217006239 | No | N/A | USA
SL22KLV-024-230A** | L*35/36S*+TXV | SL280UH070V36A | R-454B | - - - | - - - | - - - | - - - | 23000 | - - - | 22400 | 19 | 12 | 22400 | 23600 | 8.2 | No | 217006249 | No | N/A | USA
SL22KLV-024-230A** | L*35/36S*+TXV | SL280UH070XV36A | R-454B | - - - | - - - | - - - | - - - | 23000 | - - - | 22400 | 19 | 12 | 22400 | 23600 | 8.2 | No | 217006259 | No | N/A | USA
SL22KLV-024-230A** | L*35/36S*+TXV | SL280UH080NV48B | R-454B | - - - | - - - | - - - | - - - | 20000 | - - - | 23000 | 20 | 13 | 20200 | 20600 | 9.6 | No | 217006274 | No | N/A | USA
SL22KLV-024-230A** | L*35/36S*+TXV | SL297UH040NV36B | R-454B | - - - | - - - | - - - | - - - | 20200 | - - - | 22800 | 20 | 12.5 | 20400 | 20800 | 9.5 | No | 217006288 | No | N/A | USA,Canada
SL22KLV-024-230A** | L*35/36S*+TXV | SL297UH060NV36B | R-454B | - - - | - - - | - - - | - - - | 20200 | - - - | 22800 | 20 | 12.5 | 20400 | 20800 | 9.5 | No | 217006302 | No | N/A | USA,Canada
SL22KLV-024-230A** | L*35/36S*+TXV | SLP99UH070XV36B | R-454B | - - - | - - - | - - - | - - - | 21200 | - - - | 22600 | 19 | 12 | 21800 | 21800 | 8.5 | No | 217006322 | No | N/A | USA,Canada
SL22KLV-024-230A** | L*35/36U*+TXV | EL297UH045XV36B | R-454B | - - - | - - - | - - - | - - - | 20200 | - - - | 22800 | 20 | 12 | 20400 | 20800 | 9.5 | No | 217006215 | No | N/A | USA,Canada
SL22KLV-024-230A** | L*35/36U*+TXV | EL297UH070XV36B | R-454B | - - - | - - - | - - - | - - - | 21200 | - - - | 22600 | 19 | 12 | 21800 | 21800 | 8.5 | No | 217006229 | No | N/A | USA,Canada
SL22KLV-024-230A** | L*35/36U*+TXV | SL280UH060NV36A | R-454B | - - - | - - - | - - - | - - - | 22800 | - - - | 22400 | 20 | 12.5 | 22200 | 23400 | 8.2 | No | 217006238 | No | N/A | USA
SL22KLV-024-230A** | L*35/36U*+TXV | SL280UH070V36A | R-454B | - - - | - - - | - - - | - - - | 23000 | - - - | 22400 | 19 | 12 | 22400 | 23600 | 8.2 | No | 217006248 | No | N/A | USA
SL22KLV-024-230A** | L*35/36U*+TXV | SL280UH070XV36A | R-454B | - - - | - - - | - - - | - - - | 23000 | - - - | 22400 | 19 | 12 | 22400 | 23600 | 8.2 | No | 217006258 | No | N/A | USA
SL22KLV-024-230A** | L*35/36U*+TXV | SL280UH080NV48B | R-454B | - - - | - - - | - - - | - - - | 20000 | - - - | 23000 | 20 | 13 | 20200 | 20600 | 9.6 | No | 217006273 | No | N/A | USA
SL22KLV-024-230A** | L*35/36U*+TXV | SL297UH040NV36B | R-454B | - - - | - - - | - - - | - - - | 20200 | - - - | 22800 | 20 | 12.5 | 20400 | 20800 | 9.5 | No | 217006287 | No | N/A | USA,Canada
SL22KLV-024-230A** | L*35/36U*+TXV | SL297UH060NV36B | R-454B | - - - | - - - | - - - | - - - | 20200 | - - - | 22800 | 20 | 12.5 | 20400 | 20800 | 9.5 | No | 217006301 | No | N/A | USA,Canada
SL22KLV-024-230A** | L*35/36U*+TXV | SLP99UH070XV36B | R-454B | - - - | - - - | - - - | - - - | 21200 | - - - | 22600 | 19 | 12 | 21800 | 21800 | 8.5 | No | 217006321 | No | N/A | USA,Canada
SL22KLV-024-230A** | LD19/25Y*+TXV | SL280UH060NV36A | R-454B | - - - | - - - | - - - | - - - | 22800 | - - - | 22400 | 19 | 12.5 | 22200 | 23400 | 8.2 | No | 217006233 | No | N/A | USA
SL22KLV-024-230A** | LD19/25Y*+TXV | SL280UH070V36A | R-454B | - - - | - - - | - - - | - - - | 21200 | - - - | 22200 | 18 | 12 | 21800 | 21800 | 8.35 | No | 217006243 | No | N/A | USA
SL22KLV-024-230A** | LD19/25Y*+TXV | SL280UH070XV36A | R-454B | - - - | - - - | - - - | - - - | 21200 | - - - | 22200 | 18 | 12 | 21800 | 21800 | 8.35 | No | 217006253 | No | N/A | USA
SL22KLV-024-230A** | LD19/36Y*+TXV | EL297UH045XV36B | R-454B | - - - | - - - | - - - | - - - | 20200 | - - - | 22200 | 20 | 12 | 20400 | 20800 | 9.2 | No | 217006206 | No | N/A | USA,Canada
SL22KLV-024-230A** | LD19/36Y*+TXV | EL297UH070XV36B | R-454B | - - - | - - - | - - - | - - - | 23000 | - - - | 22200 | 19 | 12 | 22400 | 23600 | 8.2 | No | 217006220 | No | N/A | USA,Canada
SL22KLV-024-230A** | LD19/36Y*+TXV | SL280UH080NV48B | R-454B | - - - | - - - | - - - | - - - | 20000 | - - - | 22200 | 20 | 12.5 | 20200 | 20600 | 9.3 | No | 217006264 | No | N/A | USA
SL22KLV-024-230A** | LD19/36Y*+TXV | SL297UH040NV36B | R-454B | - - - | - - - | - - - | - - - | 20200 | - - - | 22200 | 20 | 12 | 20400 | 20800 | 9.2 | No | 217006278 | No | N/A | USA,Canada
SL22KLV-024-230A** | LD19/36Y*+TXV | SL297UH060NV36B | R-454B | - - - | - - - | - - - | - - - | 20200 | - - - | 22200 | 19 | 12 | 20400 | 20800 | 9.2 | No | 217006292 | No | N/A | USA,Canada
SL22KLV-024-230A** | LD19/36Y*+TXV | SLP99UH070XV36B | R-454B | - - - | - - - | - - - | - - - | 23000 | - - - | 22200 | 19 | 12 | 22400 | 23600 | 8.2 | No | 217006312 | No | N/A | USA,Canada
SL22KLV-024-230A** | LD24/35Y*+TXV | EL297UH045XV36B | R-454B | - - - | - - - | - - - | - - - | 20200 | - - - | 22400 | 20 | 12 | 20400 | 20800 | 9.35 | No | 217006208 | No | N/A | USA,Canada
SL22KLV-024-230A** | LD24/35Y*+TXV | EL297UH070XV36B | R-454B | - - - | - - - | - - - | - - - | 23000 | - - - | 22200 | 19 | 12 | 22400 | 23600 | 8.2 | No | 217006222 | No | N/A | USA,Canada
SL22KLV-024-230A** | LD24/35Y*+TXV | SL280UH080NV48B | R-454B | - - - | - - - | - - - | - - - | 20000 | - - - | 22600 | 20 | 12.5 | 20200 | 20600 | 9.45 | No | 217006266 | No | N/A | USA
SL22KLV-024-230A** | LD24/35Y*+TXV | SL297UH040NV36B | R-454B | - - - | - - - | - - - | - - - | 20200 | - - - | 22400 | 20 | 12 | 20400 | 20800 | 9.35 | No | 217006280 | No | N/A | USA,Canada
SL22KLV-024-230A** | LD24/35Y*+TXV | SL297UH060NV36B | R-454B | - - - | - - - | - - - | - - - | 20200 | - - - | 22400 | 19 | 12 | 20400 | 20800 | 9.35 | No | 217006294 | No | N/A | USA,Canada
SL22KLV-024-230A** | LD24/35Y*+TXV | SLP99UH070XV36B | R-454B | - - - | - - - | - - - | - - - | 23000 | - - - | 22200 | 19 | 12 | 22400 | 23600 | 8.2 | No | 217006314 | No | N/A | USA,Canada
SL22KLV-024-230A** | LD24/35Z*+TXV | EL297UH045XV36B | R-454B | - - - | - - - | - - - | - - - | 20200 | - - - | 22400 | 20 | 12 | 20400 | 20800 | 9.35 | No | 217006207 | No | N/A | USA,Canada
SL22KLV-024-230A** | LD24/35Z*+TXV | EL297UH070XV36B | R-454B | - - - | - - - | - - - | - - - | 23000 | - - - | 22200 | 19 | 12 | 22400 | 23600 | 8.2 | No | 217006221 | No | N/A | USA,Canada
SL22KLV-024-230A** | LD24/35Z*+TXV | EL297UH090XV36C | R-454B | - - - | - - - | - - - | - - - | 20000 | - - - | 22400 | 20 | 12.5 | 20400 | 20600 | 9.45 | No | 217187338 | No | N/A | USA,Canada
SL22KLV-024-230A** | LD24/35Z*+TXV | SL280UH080NV48B | R-454B | - - - | - - - | - - - | - - - | 20000 | - - - | 22600 | 20 | 12.5 | 20200 | 20600 | 9.45 | No | 217006265 | No | N/A | USA
SL22KLV-024-230A** | LD24/35Z*+TXV | SL280UH090V36B | R-454B | - - - | - - - | - - - | - - - | 17000 | - - - | 22200 | 20 | 12.5 | 22200 | 17600 | 8.35 | No | 217187341 | No | N/A | USA
SL22KLV-024-230A** | LD24/35Z*+TXV | SL297UH040NV36B | R-454B | - - - | - - - | - - - | - - - | 20200 | - - - | 22400 | 20 | 12 | 20400 | 20800 | 9.35 | No | 217006279 | No | N/A | USA,Canada
SL22KLV-024-230A** | LD24/35Z*+TXV | SL297UH060NV36B | R-454B | - - - | - - - | - - - | - - - | 20200 | - - - | 22400 | 19 | 12 | 20400 | 20800 | 9.35 | No | 217006293 | No | N/A | USA,Canada
SL22KLV-024-230A** | LD24/35Z*+TXV | SLP99UH070XV36B | R-454B | - - - | - - - | - - - | - - - | 23000 | - - - | 22200 | 19 | 12 | 22400 | 23600 | 8.2 | No | 217006313 | No | N/A | USA,Canada
SL22KLV-024-230A** | LD24/35Z*+TXV | SLP99UH090XV36C | R-454B | - - - | - - - | - - - | - - - | 20000 | - - - | 22400 | 20 | 12.5 | 20400 | 20600 | 9.45 | No | 217187344 | No | N/A | USA,Canada
SL22KLV-024-230A** | LH18/37D*+TXV | SL280UH060NV36A | R-454B | - - - | - - - | - - - | - - - | 22800 | - - - | 22400 | 20 | 12.5 | 22200 | 23400 | 8.2 | No | 217006242 | No | N/A | USA
SL22KLV-024-230A** | LH18/37D*+TXV | SL280UH070V36A | R-454B | - - - | - - - | - - - | - - - | 23000 | - - - | 22400 | 19 | 12 | 22400 | 23600 | 8.2 | No | 217006252 | No | N/A | USA
SL22KLV-024-230A** | LH18/37D*+TXV | SL280UH070XV36A | R-454B | - - - | - - - | - - - | - - - | 23000 | - - - | 22400 | 19 | 12 | 22400 | 23600 | 8.2 | No | 217006262 | No | N/A | USA
SL22KLV-024-230A** | LH18/37R*+TXV | SL280UH060NV36A | R-454B | - - - | - - - | - - - | - - - | 22800 | - - - | 22400 | 20 | 12.5 | 22200 | 23400 | 8.2 | No | 217006240 | No | N/A | USA
SL22KLV-024-230A** | LH18/37R*+TXV | SL280UH070V36A | R-454B | - - - | - - - | - - - | - - - | 23000 | - - - | 22400 | 19 | 12 | 22400 | 23600 | 8.2 | No | 217006250 | No | N/A | USA
SL22KLV-024-230A** | LH18/37R*+TXV | SL280UH070XV36A | R-454B | - - - | - - - | - - - | - - - | 23000 | - - - | 22400 | 19 | 12 | 22400 | 23600 | 8.2 | No | 217006260 | No | N/A | USA
SL22KLV-024-230A** | LH23/37W*+TXV | EL297UH090XV36C | R-454B | - - - | - - - | - - - | - - - | 17000 | - - - | 22600 | 20 | 13 | 22000 | 17600 | 8.5 | No | 217187340 | No | N/A | USA,Canada
SL22KLV-024-230A** | LH23/37W*+TXV | SL297UH080NV48C | R-454B | - - - | - - - | - - - | - - - | 20200 | - - - | 22800 | 20 | 12.5 | 20400 | 20800 | 9.5 | No | 217006309 | No | N/A | USA,Canada
SL22KLV-024-230A** | LH23/37W*+TXV | SLP99UH090XV36C | R-454B | - - - | - - - | - - - | - - - | 17000 | - - - | 22600 | 20 | 13 | 22000 | 17600 | 8.5 | No | 217187346 | No | N/A | USA,Canada
SL22KLV-024-230A** | LH24/37F*+TXV | EL297UH045XV36B | R-454B | - - - | - - - | - - - | - - - | 20200 | - - - | 22000 | 20 | 11.7 | 20400 | 20800 | 9.2 | No | 217006217 | No | N/A | USA,Canada
SL22KLV-024-230A** | LH24/37F*+TXV | EL297UH070XV36B | R-454B | - - - | - - - | - - - | - - - | 23000 | - - - | 22200 | 19 | 12 | 22400 | 23600 | 8.2 | No | 217006231 | No | N/A | USA,Canada
SL22KLV-024-230A** | LH24/37F*+TXV | SL280UH080NV48B | R-454B | - - - | - - - | - - - | - - - | 20000 | - - - | 22200 | 20 | 12.5 | 20200 | 20600 | 9.3 | No | 217006275 | No | N/A | USA
SL22KLV-024-230A** | LH24/37F*+TXV | SL297UH040NV36B | R-454B | - - - | - - - | - - - | - - - | 20200 | - - - | 22000 | 20 | 12 | 20400 | 20800 | 9.2 | No | 217006289 | No | N/A | USA,Canada
SL22KLV-024-230A** | LH24/37F*+TXV | SL297UH060NV36B | R-454B | - - - | - - - | - - - | - - - | 20200 | - - - | 22000 | 19 | 12 | 20400 | 20800 | 9.2 | No | 217006303 | No | N/A | USA,Canada
SL22KLV-024-230A** | LH24/37F*+TXV | SL297UH080NV48C | R-454B | - - - | - - - | - - - | - - - | 20200 | - - - | 22000 | 19 | 12 | 20400 | 20800 | 9.2 | No | 217006308 | No | N/A | USA,Canada
SL22KLV-024-230A** | LH24/37F*+TXV | SLP99UH070XV36B | R-454B | - - - | - - - | - - - | - - - | 23000 | - - - | 22200 | 19 | 12 | 22400 | 23600 | 8.2 | No | 217006323 | No | N/A | USA,Canada
SL22KLV-024-230A** | LH29/36F*+TXV | EL297UH045XV36B | R-454B | - - - | - - - | - - - | - - - | 20200 | - - - | 22200 | 20 | 12 | 20400 | 20800 | 9.25 | No | 217006210 | No | N/A | USA,Canada
SL22KLV-024-230A** | LH29/36F*+TXV | EL297UH070XV36B | R-454B | - - - | - - - | - - - | - - - | 23000 | - - - | 22200 | 19 | 12 | 22400 | 23600 | 8.2 | No | 217006224 | No | N/A | USA,Canada
SL22KLV-024-230A** | LH29/36F*+TXV | SL280UH080NV48B | R-454B | - - - | - - - | - - - | - - - | 20000 | - - - | 22400 | 20 | 12.5 | 20200 | 20600 | 9.35 | No | 217006268 | No | N/A | USA
SL22KLV-024-230A** | LH29/36F*+TXV | SL297UH040NV36B | R-454B | - - - | - - - | - - - | - - - | 20200 | - - - | 22200 | 20 | 12 | 20400 | 20800 | 9.25 | No | 217006282 | No | N/A | USA,Canada
SL22KLV-024-230A** | LH29/36F*+TXV | SL297UH060NV36B | R-454B | - - - | - - - | - - - | - - - | 20200 | - - - | 22200 | 19 | 12 | 20400 | 20800 | 9.25 | No | 217006296 | No | N/A | USA,Canada
SL22KLV-024-230A** | LH29/36F*+TXV | SL297UH080NV48C | R-454B | - - - | - - - | - - - | - - - | 20200 | - - - | 22200 | 19 | 12 | 20400 | 20800 | 9.25 | No | 217006306 | No | N/A | USA,Canada
SL22KLV-024-230A** | LH29/36F*+TXV | SLP99UH070XV36B | R-454B | - - - | - - - | - - - | - - - | 23000 | - - - | 22200 | 19 | 12 | 22400 | 23600 | 8.2 | No | 217006316 | No | N/A | USA,Canada
SL22KLV-024-230A** | LP18/37R*+TXV | SL280UH060NV36A | R-454B | - - - | - - - | - - - | - - - | 22800 | - - - | 22400 | 20 | 12.5 | 22200 | 23400 | 8.2 | No | 217006241 | No | N/A | USA
SL22KLV-024-230A** | LP18/37R*+TXV | SL280UH070V36A | R-454B | - - - | - - - | - - - | - - - | 23000 | - - - | 22400 | 19 | 12 | 22400 | 23600 | 8.2 | No | 217006251 | No | N/A | USA
SL22KLV-024-230A** | LP18/37R*+TXV | SL280UH070XV36A | R-454B | - - - | - - - | - - - | - - - | 23000 | - - - | 22400 | 19 | 12 | 22400 | 23600 | 8.2 | No | 217006261 | No | N/A | USA
SL22KLV-024-230A** | LP29/36X*+TXV | EL297UH045XV36B | R-454B | - - - | - - - | - - - | - - - | 20200 | - - - | 22400 | 20 | 12 | 20400 | 20800 | 9.35 | No | 217006212 | No | N/A | USA,Canada
SL22KLV-024-230A** | LP29/36X*+TXV | EL297UH070XV36B | R-454B | - - - | - - - | - - - | - - - | 23000 | - - - | 22200 | 19 | 12 | 22400 | 23600 | 8.2 | No | 217006226 | No | N/A | USA,Canada
SL22KLV-024-230A** | LP29/36X*+TXV | EL297UH090XV36C | R-454B | - - - | - - - | - - - | - - - | 20000 | - - - | 22400 | 20 | 12.5 | 20400 | 20600 | 9.45 | No | 217187339 | No | N/A | USA,Canada
SL22KLV-024-230A** | LP29/36X*+TXV | SL280UH080NV48B | R-454B | - - - | - - - | - - - | - - - | 20000 | - - - | 22600 | 20 | 12.5 | 20200 | 20600 | 9.45 | No | 217006270 | No | N/A | USA
SL22KLV-024-230A** | LP29/36X*+TXV | SL297UH040NV36B | R-454B | - - - | - - - | - - - | - - - | 20200 | - - - | 22400 | 20 | 12 | 20400 | 20800 | 9.35 | No | 217006284 | No | N/A | USA,Canada
SL22KLV-024-230A** | LP29/36X*+TXV | SL297UH060NV36B | R-454B | - - - | - - - | - - - | - - - | 20200 | - - - | 22400 | 19 | 12 | 20400 | 20800 | 9.35 | No | 217006298 | No | N/A | USA,Canada
SL22KLV-024-230A** | LP29/36X*+TXV | SL297UH080NV48C | R-454B | - - - | - - - | - - - | - - - | 20200 | - - - | 22400 | 19 | 12 | 20400 | 20800 | 9.35 | No | 217006307 | No | N/A | USA,Canada
SL22KLV-024-230A** | LP29/36X*+TXV | SLP99UH070XV36B | R-454B | - - - | - - - | - - - | - - - | 23000 | - - - | 22200 | 19 | 12 | 22400 | 23600 | 8.2 | No | 217006318 | No | N/A | USA,Canada
SL22KLV-024-230A** | LP29/36X*+TXV | SLP99UH090XV36C | R-454B | - - - | - - - | - - - | - - - | 20000 | - - - | 22400 | 20 | 12.5 | 20400 | 20600 | 9.45 | No | 217187345 | No | N/A | USA,Canada
SL22KLV-024-230A** | LP36/37R*+TXV | EL297UH045XV36B | R-454B | - - - | - - - | - - - | - - - | 20200 | - - - | 22800 | 20 | 12 | 20400 | 20800 | 9.5 | No | 217006205 | No | N/A | USA,Canada
SL22KLV-024-230A** | LP36/37R*+TXV | EL297UH070XV36B | R-454B | - - - | - - - | - - - | - - - | 21200 | - - - | 22600 | 19 | 12 | 21800 | 21800 | 8.5 | No | 217006219 | No | N/A | USA,Canada
SL22KLV-024-230A** | LP36/37R*+TXV | EL297UH090XV36C | R-454B | - - - | - - - | - - - | - - - | 17000 | - - - | 22600 | 20 | 13 | 22000 | 17600 | 8.5 | No | 217187337 | No | N/A | USA,Canada
SL22KLV-024-230A** | LP36/37R*+TXV | SL280UH080NV48B | R-454B | - - - | - - - | - - - | - - - | 20000 | - - - | 23000 | 20 | 13 | 20200 | 20600 | 9.6 | No | 217006263 | No | N/A | USA
SL22KLV-024-230A** | LP36/37R*+TXV | SL297UH040NV36B | R-454B | - - - | - - - | - - - | - - - | 20200 | - - - | 22800 | 20 | 12.5 | 20400 | 20800 | 9.5 | No | 217006277 | No | N/A | USA,Canada
SL22KLV-024-230A** | LP36/37R*+TXV | SL297UH060NV36B | R-454B | - - - | - - - | - - - | - - - | 20200 | - - - | 22800 | 20 | 12.5 | 20400 | 20800 | 9.5 | No | 217006291 | No | N/A | USA,Canada
SL22KLV-024-230A** | LP36/37R*+TXV | SL297UH080NV48C | R-454B | - - - | - - - | - - - | - - - | 20200 | - - - | 22800 | 20 | 12.5 | 20400 | 20800 | 9.5 | No | 217006305 | No | N/A | USA,Canada
SL22KLV-024-230A** | LP36/37R*+TXV | SLP99UH070XV36B | R-454B | - - - | - - - | - - - | - - - | 21200 | - - - | 22600 | 19 | 12 | 21800 | 21800 | 8.5 | No | 217006311 | No | N/A | USA,Canada
SL22KLV-024-230A** | LP36/37R*+TXV | SLP99UH090XV36C | R-454B | - - - | - - - | - - - | - - - | 17000 | - - - | 22600 | 20 | 13 | 22000 | 17600 | 8.5 | No | 217187343 | No | N/A | USA,Canada
SL22KLV-036-230A** | L*23/37Z*+TXV | EL297UH090XV48C | R-454B | - - - | - - - | - - - | - - - | 32200 | - - - | 35200 | 19 | 12.5 | 30600 | 32800 | 9 | No | 217006326 | No | N/A | USA,Canada
SL22KLV-036-230A** | L*23/37Z*+TXV | EL297UH090XV60C | R-454B | - - - | - - - | - - - | - - - | 32200 | - - - | 35200 | 19 | 12.5 | 30600 | 32800 | 9 | No | 217006328 | No | N/A | USA,Canada
SL22KLV-036-230A** | L*23/37Z*+TXV | EL297UH110XV48C | R-454B | - - - | - - - | - - - | - - - | 32200 | - - - | 35200 | 19 | 12.5 | 30600 | 32800 | 9 | No | 217006330 | No | N/A | USA,Canada
SL22KLV-036-230A** | L*23/37Z*+TXV | EL297UH110XV60C | R-454B | - - - | - - - | - - - | - - - | 32200 | - - - | 35400 | 19 | 12.5 | 30800 | 32800 | 8.2 | No | 217006332 | No | N/A | USA,Canada
SL22KLV-036-230A** | L*23/37Z*+TXV | SL280UH080NV48B | R-454B | - - - | - - - | - - - | - - - | 32000 | - - - | 35400 | 19 | 13 | 30600 | 32600 | 8.2 | No | 217006333 | No | N/A | USA
SL22KLV-036-230A** | L*23/37Z*+TXV | SL280UH080NV60C | R-454B | - - - | - - - | - - - | - - - | 31800 | - - - | 35400 | 19 | 13 | 30200 | 32400 | 9 | No | 217006335 | No | N/A | USA
SL22KLV-036-230A** | L*23/37Z*+TXV | SL280UH090V48B | R-454B | - - - | - - - | - - - | - - - | 32200 | - - - | 35400 | 18 | 12.5 | 30800 | 32800 | 8.2 | No | 217006336 | No | N/A | USA
SL22KLV-036-230A** | L*23/37Z*+TXV | SL280UH090V60C | R-454B | - - - | - - - | - - - | - - - | 32000 | - - - | 35400 | 19 | 13 | 30400 | 32600 | 9 | No | 217006338 | No | N/A | USA
SL22KLV-036-230A** | L*23/37Z*+TXV | SL280UH090XV48B | R-454B | - - - | - - - | - - - | - - - | 32200 | - - - | 35400 | 18 | 12.5 | 30800 | 32800 | 8.2 | No | 217006339 | No | N/A | USA
SL22KLV-036-230A** | L*23/37Z*+TXV | SL280UH090XV60C | R-454B | - - - | - - - | - - - | - - - | 32000 | - - - | 35400 | 19 | 13 | 30400 | 32600 | 9 | No | 217006341 | No | N/A | USA
SL22KLV-036-230A** | L*23/37Z*+TXV | SL280UH100NV60C | R-454B | - - - | - - - | - - - | - - - | 31800 | - - - | 35400 | 19 | 13 | 30200 | 32400 | 9 | No | 217006343 | No | N/A | USA
SL22KLV-036-230A** | L*23/37Z*+TXV | SL280UH110V60C | R-454B | - - - | - - - | - - - | - - - | 32200 | - - - | 35200 | 18 | 12.5 | 30400 | 32800 | 9 | No | 217006345 | No | N/A | USA
SL22KLV-036-230A** | L*23/37Z*+TXV | SL280UH110XV60C | R-454B | - - - | - - - | - - - | - - - | 32200 | - - - | 35200 | 18 | 12.5 | 30400 | 32800 | 9 | No | 217006347 | No | N/A | USA
SL22KLV-036-230A** | L*23/37Z*+TXV | SL297UH080NV48C | R-454B | - - - | - - - | - - - | - - - | 32200 | - - - | 35200 | 19 | 12.5 | 30400 | 32800 | 9 | No | 217006349 | No | N/A | USA,Canada
SL22KLV-036-230A** | L*23/37Z*+TXV | SL297UH080NV60C | R-454B | - - - | - - - | - - - | - - - | 32200 | - - - | 35200 | 18 | 12.5 | 30600 | 32800 | 9 | No | 217006351 | No | N/A | USA,Canada
SL22KLV-036-230A** | L*23/37Z*+TXV | SLP99UH090XV48C | R-454B | - - - | - - - | - - - | - - - | 32200 | - - - | 35200 | 19 | 12.5 | 30600 | 32800 | 9 | No | 217006353 | No | N/A | USA,Canada
SL22KLV-036-230A** | L*23/37Z*+TXV | SLP99UH090XV60C | R-454B | - - - | - - - | - - - | - - - | 32200 | - - - | 35200 | 19 | 12.5 | 30600 | 32800 | 9 | No | 217006355 | No | N/A | USA,Canada
SL22KLV-036-230A** | L*23/37Z*+TXV | SLP99UH110XV60C | R-454B | - - - | - - - | - - - | - - - | 32200 | - - - | 35200 | 18 | 12.5 | 30600 | 32800 | 8.95 | No | 217006357 | No | N/A | USA,Canada
SL22KLV-036-230A** | LH23/37W*+TXV | EL297UH090XV48C | R-454B | - - - | - - - | - - - | - - - | 32200 | - - - | 35200 | 19 | 12.5 | 30600 | 32800 | 8.9 | No | 217006325 | No | N/A | USA,Canada
SL22KLV-036-230A** | LH23/37W*+TXV | EL297UH090XV60C | R-454B | - - - | - - - | - - - | - - - | 32200 | - - - | 35200 | 19 | 12.5 | 30600 | 32800 | 8.9 | No | 217006327 | No | N/A | USA,Canada
SL22KLV-036-230A** | LH23/37W*+TXV | EL297UH110XV48C | R-454B | - - - | - - - | - - - | - - - | 32200 | - - - | 35200 | 19 | 12.5 | 30600 | 32800 | 8.9 | No | 217006329 | No | N/A | USA,Canada
SL22KLV-036-230A** | LH23/37W*+TXV | EL297UH110XV60C | R-454B | - - - | - - - | - - - | - - - | 32200 | - - - | 35400 | 19 | 12.5 | 30800 | 32800 | 8.2 | No | 217006331 | No | N/A | USA,Canada
SL22KLV-036-230A** | LH23/37W*+TXV | SL280UH080NV60C | R-454B | - - - | - - - | - - - | - - - | 31800 | - - - | 35400 | 19 | 13 | 30200 | 32400 | 8.9 | No | 217006334 | No | N/A | USA
SL22KLV-036-230A** | LH23/37W*+TXV | SL280UH090V60C | R-454B | - - - | - - - | - - - | - - - | 32000 | - - - | 35400 | 19 | 13 | 30400 | 32600 | 8.9 | No | 217006337 | No | N/A | USA
SL22KLV-036-230A** | LH23/37W*+TXV | SL280UH090XV60C | R-454B | - - - | - - - | - - - | - - - | 32000 | - - - | 35400 | 19 | 13 | 30400 | 32600 | 8.9 | No | 217006340 | No | N/A | USA
SL22KLV-036-230A** | LH23/37W*+TXV | SL280UH100NV60C | R-454B | - - - | - - - | - - - | - - - | 31800 | - - - | 35400 | 19 | 13 | 30200 | 32400 | 8.9 | No | 217006342 | No | N/A | USA
SL22KLV-036-230A** | LH23/37W*+TXV | SL280UH110V60C | R-454B | - - - | - - - | - - - | - - - | 32200 | - - - | 35200 | 18 | 12.5 | 30400 | 32800 | 8.9 | No | 217006344 | No | N/A | USA
SL22KLV-036-230A** | LH23/37W*+TXV | SL280UH110XV60C | R-454B | - - - | - - - | - - - | - - - | 32200 | - - - | 35200 | 18 | 12.5 | 30400 | 32800 | 8.9 | No | 217006346 | No | N/A | USA
SL22KLV-036-230A** | LH23/37W*+TXV | SL297UH080NV48C | R-454B | - - - | - - - | - - - | - - - | 32200 | - - - | 35200 | 19 | 12.5 | 30400 | 32800 | 8.9 | No | 217006348 | No | N/A | USA,Canada
SL22KLV-036-230A** | LH23/37W*+TXV | SL297UH080NV60C | R-454B | - - - | - - - | - - - | - - - | 32200 | - - - | 35200 | 18 | 12.5 | 30600 | 32800 | 8.9 | No | 217006350 | No | N/A | USA,Canada
SL22KLV-036-230A** | LH23/37W*+TXV | SLP99UH090XV48C | R-454B | - - - | - - - | - - - | - - - | 32200 | - - - | 35200 | 19 | 12.5 | 30600 | 32800 | 8.9 | No | 217006352 | No | N/A | USA,Canada
SL22KLV-036-230A** | LH23/37W*+TXV | SLP99UH090XV60C | R-454B | - - - | - - - | - - - | - - - | 32200 | - - - | 35200 | 19 | 12.5 | 30600 | 32800 | 8.9 | No | 217006354 | No | N/A | USA,Canada
SL22KLV-036-230A** | LH23/37W*+TXV | SLP99UH110XV60C | R-454B | - - - | - - - | - - - | - - - | 32200 | - - - | 35200 | 18 | 12.5 | 30600 | 32800 | 8.85 | No | 217006356 | No | N/A | USA,Canada
SL22KLV-048-230A** | L*42/60T*+TXV | EL297UH090XV60C | R-454B | - - - | - - - | - - - | - - - | 41000 | - - - | 44500 | 19 | 11 | 44000 | 42000 | 8.75 | No | 217006361 | No | N/A | USA,Canada
SL22KLV-048-230A** | L*42/60T*+TXV | EL297UH110XV60C | R-454B | - - - | - - - | - - - | - - - | 41500 | - - - | 44500 | 19 | 11.7 | 42500 | 42500 | 9.9 | No | 217006559 | No | N/A | USA,Canada
SL22KLV-048-230A** | L*42/60T*+TXV | SL280UH080NV60C | R-454B | - - - | - - - | - - - | - - - | 40500 | - - - | 45000 | 20 | 12 | 43500 | 41500 | 9.1 | No | 217006369 | No | N/A | USA
SL22KLV-048-230A** | L*42/60T*+TXV | SL280UH090V60C | R-454B | - - - | - - - | - - - | - - - | 40500 | - - - | 45000 | 19 | 11.7 | 44000 | 41500 | 9.1 | No | 217006377 | No | N/A | USA
SL22KLV-048-230A** | L*42/60T*+TXV | SL280UH090XV60C | R-454B | - - - | - - - | - - - | - - - | 40500 | - - - | 45000 | 19 | 11.7 | 44000 | 41500 | 9.1 | No | 217006385 | No | N/A | USA
SL22KLV-048-230A** | L*42/60T*+TXV | SL280UH100NV60C | R-454B | - - - | - - - | - - - | - - - | 40500 | - - - | 45000 | 20 | 12 | 43500 | 41500 | 9.1 | No | 217006393 | No | N/A | USA
SL22KLV-048-230A** | L*42/60T*+TXV | SL280UH110V60C | R-454B | - - - | - - - | - - - | - - - | 41000 | - - - | 45000 | 19 | 11.7 | 44000 | 42000 | 8.75 | No | 217006401 | No | N/A | USA
SL22KLV-048-230A** | L*42/60T*+TXV | SL280UH110XV60C | R-454B | - - - | - - - | - - - | - - - | 41000 | - - - | 45000 | 19 | 11.7 | 44000 | 42000 | 8.75 | No | 217006409 | No | N/A | USA
SL22KLV-048-230A** | L*42/60T*+TXV | SL297UH080NV60C | R-454B | - - - | - - - | - - - | - - - | 41000 | - - - | 44500 | 19 | 11 | 44000 | 42000 | 8.75 | No | 217006417 | No | N/A | USA,Canada
SL22KLV-048-230A** | L*42/60T*+TXV | SLP99UH090XV60C | R-454B | - - - | - - - | - - - | - - - | 41000 | - - - | 44500 | 19 | 11 | 44000 | 42000 | 8.75 | No | 217006425 | No | N/A | USA,Canada
SL22KLV-048-230A** | L*42/60T*+TXV | SLP99UH110XV60C | R-454B | - - - | - - - | - - - | - - - | 41000 | - - - | 44500 | 19 | 11 | 44000 | 42000 | 8.75 | No | 217006433 | No | N/A | USA,Canada
SL22KLV-048-230A** | L*42/60Z*+TXV | EL297UH090XV60C | R-454B | - - - | - - - | - - - | - - - | 41000 | - - - | 45500 | 20 | 11.7 | 44000 | 42000 | 8.85 | No | 217006362 | No | N/A | USA,Canada
SL22KLV-048-230A** | L*42/60Z*+TXV | EL297UH110XV60C | R-454B | - - - | - - - | - - - | - - - | 41500 | - - - | 45500 | 20 | 12 | 42500 | 42500 | 10 | No | 217006560 | No | N/A | USA,Canada
SL22KLV-048-230A** | L*42/60Z*+TXV | SL280UH080NV60C | R-454B | - - - | - - - | - - - | - - - | 40500 | - - - | 46000 | 20 | 12 | 43500 | 41500 | 9.25 | No | 217006370 | No | N/A | USA
SL22KLV-048-230A** | L*42/60Z*+TXV | SL280UH090V60C | R-454B | - - - | - - - | - - - | - - - | 40500 | - - - | 46000 | 20 | 12 | 44000 | 41500 | 9.25 | No | 217006378 | No | N/A | USA
SL22KLV-048-230A** | L*42/60Z*+TXV | SL280UH090XV60C | R-454B | - - - | - - - | - - - | - - - | 40500 | - - - | 46000 | 20 | 12 | 44000 | 41500 | 9.25 | No | 217006386 | No | N/A | USA
SL22KLV-048-230A** | L*42/60Z*+TXV | SL280UH100NV60C | R-454B | - - - | - - - | - - - | - - - | 40500 | - - - | 46000 | 20 | 12 | 43500 | 41500 | 9.25 | No | 217006394 | No | N/A | USA
SL22KLV-048-230A** | L*42/60Z*+TXV | SL280UH110V60C | R-454B | - - - | - - - | - - - | - - - | 41000 | - - - | 46000 | 20 | 12 | 44000 | 42000 | 8.9 | No | 217006402 | No | N/A | USA
SL22KLV-048-230A** | L*42/60Z*+TXV | SL280UH110XV60C | R-454B | - - - | - - - | - - - | - - - | 41000 | - - - | 46000 | 20 | 12 | 44000 | 42000 | 8.9 | No | 217006410 | No | N/A | USA
SL22KLV-048-230A** | L*42/60Z*+TXV | SL297UH080NV60C | R-454B | - - - | - - - | - - - | - - - | 41000 | - - - | 45500 | 19 | 11.7 | 44000 | 42000 | 8.9 | No | 217006418 | No | N/A | USA,Canada
SL22KLV-048-230A** | L*42/60Z*+TXV | SLP99UH090XV60C | R-454B | - - - | - - - | - - - | - - - | 41000 | - - - | 45500 | 20 | 11.7 | 44000 | 42000 | 8.9 | No | 217006426 | No | N/A | USA,Canada
SL22KLV-048-230A** | L*42/60Z*+TXV | SLP99UH110XV60C | R-454B | - - - | - - - | - - - | - - - | 41000 | - - - | 45500 | 20 | 11.7 | 44000 | 42000 | 8.9 | No | 217006434 | No | N/A | USA,Canada
SL22KLV-048-230A** | L*43/61Z*+TXV | EL297UH090XV60C | R-454B | - - - | - - - | - - - | - - - | 41000 | - - - | 45500 | 20 | 11.7 | 44000 | 42000 | 8.85 | No | 217006363 | No | N/A | USA,Canada
SL22KLV-048-230A** | L*43/61Z*+TXV | EL297UH110XV60C | R-454B | - - - | - - - | - - - | - - - | 41500 | - - - | 45500 | 20 | 12 | 42500 | 42500 | 10 | No | 217006561 | No | N/A | USA,Canada
SL22KLV-048-230A** | L*43/61Z*+TXV | SL280UH080NV60C | R-454B | - - - | - - - | - - - | - - - | 40500 | - - - | 46000 | 20 | 12 | 43500 | 41500 | 9.3 | No | 217006371 | No | N/A | USA
SL22KLV-048-230A** | L*43/61Z*+TXV | SL280UH090V60C | R-454B | - - - | - - - | - - - | - - - | 40500 | - - - | 46000 | 20 | 12 | 44000 | 41500 | 9.3 | No | 217006379 | No | N/A | USA
SL22KLV-048-230A** | L*43/61Z*+TXV | SL280UH090XV60C | R-454B | - - - | - - - | - - - | - - - | 40500 | - - - | 46000 | 20 | 12 | 44000 | 41500 | 9.3 | No | 217006387 | No | N/A | USA
SL22KLV-048-230A** | L*43/61Z*+TXV | SL280UH100NV60C | R-454B | - - - | - - - | - - - | - - - | 40500 | - - - | 46000 | 20 | 12 | 43500 | 41500 | 9.3 | No | 217006395 | No | N/A | USA
SL22KLV-048-230A** | L*43/61Z*+TXV | SL280UH110V60C | R-454B | - - - | - - - | - - - | - - - | 41000 | - - - | 46000 | 20 | 12 | 44000 | 42000 | 8.9 | No | 217006403 | No | N/A | USA
SL22KLV-048-230A** | L*43/61Z*+TXV | SL280UH110XV60C | R-454B | - - - | - - - | - - - | - - - | 41000 | - - - | 46000 | 20 | 12 | 44000 | 42000 | 8.9 | No | 217006411 | No | N/A | USA
SL22KLV-048-230A** | L*43/61Z*+TXV | SL297UH080NV60C | R-454B | - - - | - - - | - - - | - - - | 41000 | - - - | 45500 | 19 | 11.7 | 44000 | 42000 | 8.9 | No | 217006419 | No | N/A | USA,Canada
SL22KLV-048-230A** | L*43/61Z*+TXV | SLP99UH090XV60C | R-454B | - - - | - - - | - - - | - - - | 41000 | - - - | 45500 | 20 | 11.7 | 44000 | 42000 | 8.9 | No | 217006427 | No | N/A | USA,Canada
SL22KLV-048-230A** | L*43/61Z*+TXV | SLP99UH110XV60C | R-454B | - - - | - - - | - - - | - - - | 41000 | - - - | 45500 | 20 | 11.7 | 44000 | 42000 | 8.9 | No | 217006435 | No | N/A | USA,Canada
SL22KLV-048-230A** | LD42/61Y*+TXV | EL297UH090XV60C | R-454B | - - - | - - - | - - - | - - - | 41000 | - - - | 45000 | 19 | 11.5 | 44000 | 42000 | 8.8 | No | 217006359 | No | N/A | USA,Canada
SL22KLV-048-230A** | LD42/61Y*+TXV | EL297UH110XV60C | R-454B | - - - | - - - | - - - | - - - | 41500 | - - - | 45000 | 19 | 12 | 42500 | 42500 | 9.95 | No | 217006557 | No | N/A | USA,Canada
SL22KLV-048-230A** | LD42/61Y*+TXV | SL280UH080NV60C | R-454B | - - - | - - - | - - - | - - - | 40500 | - - - | 45500 | 20 | 12 | 43500 | 41500 | 9.2 | No | 217006367 | No | N/A | USA
SL22KLV-048-230A** | LD42/61Y*+TXV | SL280UH090V60C | R-454B | - - - | - - - | - - - | - - - | 40500 | - - - | 45500 | 19 | 12 | 44000 | 41500 | 9.2 | No | 217006375 | No | N/A | USA
SL22KLV-048-230A** | LD42/61Y*+TXV | SL280UH090XV60C | R-454B | - - - | - - - | - - - | - - - | 40500 | - - - | 45500 | 19 | 12 | 44000 | 41500 | 9.2 | No | 217006383 | No | N/A | USA
SL22KLV-048-230A** | LD42/61Y*+TXV | SL280UH100NV60C | R-454B | - - - | - - - | - - - | - - - | 40500 | - - - | 45500 | 20 | 12 | 43500 | 41500 | 9.2 | No | 217006391 | No | N/A | USA
SL22KLV-048-230A** | LD42/61Y*+TXV | SL280UH110V60C | R-454B | - - - | - - - | - - - | - - - | 41000 | - - - | 45500 | 19 | 11.7 | 44000 | 42000 | 8.8 | No | 217006399 | No | N/A | USA
SL22KLV-048-230A** | LD42/61Y*+TXV | SL280UH110XV60C | R-454B | - - - | - - - | - - - | - - - | 41000 | - - - | 45500 | 19 | 11.7 | 44000 | 42000 | 8.8 | No | 217006407 | No | N/A | USA
SL22KLV-048-230A** | LD42/61Y*+TXV | SL297UH080NV60C | R-454B | - - - | - - - | - - - | - - - | 41000 | - - - | 45000 | 19 | 11.5 | 44000 | 42000 | 8.8 | No | 217006415 | No | N/A | USA,Canada
SL22KLV-048-230A** | LD42/61Y*+TXV | SLP99UH090XV60C | R-454B | - - - | - - - | - - - | - - - | 41000 | - - - | 45000 | 19 | 11.5 | 44000 | 42000 | 8.8 | No | 217006423 | No | N/A | USA,Canada
SL22KLV-048-230A** | LD42/61Y*+TXV | SLP99UH110XV60C | R-454B | - - - | - - - | - - - | - - - | 41000 | - - - | 45000 | 19 | 11.5 | 44000 | 42000 | 8.8 | No | 217006431 | No | N/A | USA,Canada
SL22KLV-048-230A** | LD42/61Z*+TXV | EL297UH090XV60C | R-454B | - - - | - - - | - - - | - - - | 41000 | - - - | 45000 | 19 | 11.5 | 44000 | 42000 | 8.8 | No | 217006358 | No | N/A | USA,Canada
SL22KLV-048-230A** | LD42/61Z*+TXV | EL297UH110XV60C | R-454B | - - - | - - - | - - - | - - - | 41500 | - - - | 45000 | 19 | 12 | 42500 | 42500 | 9.95 | No | 217006556 | No | N/A | USA,Canada
SL22KLV-048-230A** | LD42/61Z*+TXV | SL280UH080NV60C | R-454B | - - - | - - - | - - - | - - - | 40500 | - - - | 45500 | 20 | 12 | 43500 | 41500 | 9.2 | No | 217006366 | No | N/A | USA
SL22KLV-048-230A** | LD42/61Z*+TXV | SL280UH090V60C | R-454B | - - - | - - - | - - - | - - - | 40500 | - - - | 45500 | 19 | 12 | 44000 | 41500 | 9.2 | No | 217006374 | No | N/A | USA
SL22KLV-048-230A** | LD42/61Z*+TXV | SL280UH090XV60C | R-454B | - - - | - - - | - - - | - - - | 40500 | - - - | 45500 | 19 | 12 | 44000 | 41500 | 9.2 | No | 217006382 | No | N/A | USA
SL22KLV-048-230A** | LD42/61Z*+TXV | SL280UH100NV60C | R-454B | - - - | - - - | - - - | - - - | 40500 | - - - | 45500 | 20 | 12 | 43500 | 41500 | 9.2 | No | 217006390 | No | N/A | USA
SL22KLV-048-230A** | LD42/61Z*+TXV | SL280UH110V60C | R-454B | - - - | - - - | - - - | - - - | 41000 | - - - | 45500 | 19 | 11.7 | 44000 | 42000 | 8.8 | No | 217006398 | No | N/A | USA
SL22KLV-048-230A** | LD42/61Z*+TXV | SL280UH110XV60C | R-454B | - - - | - - - | - - - | - - - | 41000 | - - - | 45500 | 19 | 11.7 | 44000 | 42000 | 8.8 | No | 217006406 | No | N/A | USA
SL22KLV-048-230A** | LD42/61Z*+TXV | SL297UH080NV60C | R-454B | - - - | - - - | - - - | - - - | 41000 | - - - | 45000 | 19 | 11.5 | 44000 | 42000 | 8.8 | No | 217006414 | No | N/A | USA,Canada
SL22KLV-048-230A** | LD42/61Z*+TXV | SLP99UH090XV60C | R-454B | - - - | - - - | - - - | - - - | 41000 | - - - | 45000 | 19 | 11.5 | 44000 | 42000 | 8.8 | No | 217006422 | No | N/A | USA,Canada
SL22KLV-048-230A** | LD42/61Z*+TXV | SLP99UH110XV60C | R-454B | - - - | - - - | - - - | - - - | 41000 | - - - | 45000 | 19 | 11.5 | 44000 | 42000 | 8.8 | No | 217006430 | No | N/A | USA,Canada
SL22KLV-048-230A** | LH40/61W*+TXV | EL297UH090XV60C | R-454B | - - - | - - - | - - - | - - - | 41000 | - - - | 45500 | 19 | 11.7 | 44000 | 42000 | 8.9 | No | 217006360 | No | N/A | USA,Canada
SL22KLV-048-230A** | LH40/61W*+TXV | EL297UH110XV60C | R-454B | - - - | - - - | - - - | - - - | 41500 | - - - | 45500 | 19 | 12 | 42500 | 42500 | 10 | No | 217006558 | No | N/A | USA,Canada
SL22KLV-048-230A** | LH40/61W*+TXV | SL280UH080NV60C | R-454B | - - - | - - - | - - - | - - - | 40500 | - - - | 46000 | 20 | 12 | 43500 | 41500 | 9.3 | No | 217006368 | No | N/A | USA
SL22KLV-048-230A** | LH40/61W*+TXV | SL280UH090V60C | R-454B | - - - | - - - | - - - | - - - | 40500 | - - - | 46000 | 19 | 12 | 44000 | 41500 | 9.3 | No | 217006376 | No | N/A | USA
SL22KLV-048-230A** | LH40/61W*+TXV | SL280UH090XV60C | R-454B | - - - | - - - | - - - | - - - | 40500 | - - - | 46000 | 19 | 12 | 44000 | 41500 | 9.3 | No | 217006384 | No | N/A | USA
SL22KLV-048-230A** | LH40/61W*+TXV | SL280UH100NV60C | R-454B | - - - | - - - | - - - | - - - | 40500 | - - - | 46000 | 20 | 12 | 43500 | 41500 | 9.3 | No | 217006392 | No | N/A | USA
SL22KLV-048-230A** | LH40/61W*+TXV | SL280UH110V60C | R-454B | - - - | - - - | - - - | - - - | 41000 | - - - | 46000 | 19 | 12 | 44000 | 42000 | 8.9 | No | 217006400 | No | N/A | USA
SL22KLV-048-230A** | LH40/61W*+TXV | SL280UH110XV60C | R-454B | - - - | - - - | - - - | - - - | 41000 | - - - | 46000 | 19 | 12 | 44000 | 42000 | 8.9 | No | 217006408 | No | N/A | USA
SL22KLV-048-230A** | LH40/61W*+TXV | SL297UH080NV60C | R-454B | - - - | - - - | - - - | - - - | 41000 | - - - | 45500 | 19 | 11.7 | 44000 | 42000 | 8.9 | No | 217006416 | No | N/A | USA,Canada
SL22KLV-048-230A** | LH40/61W*+TXV | SLP99UH090XV60C | R-454B | - - - | - - - | - - - | - - - | 41000 | - - - | 45500 | 19 | 11.7 | 44000 | 42000 | 8.9 | No | 217006424 | No | N/A | USA,Canada
SL22KLV-048-230A** | LH40/61W*+TXV | SLP99UH110XV60C | R-454B | - - - | - - - | - - - | - - - | 41000 | - - - | 45500 | 19 | 11.7 | 44000 | 42000 | 8.9 | No | 217006432 | No | N/A | USA,Canada
SL22KLV-048-230A** | LH42/62W*+TXV | EL297UH090XV60C | R-454B | - - - | - - - | - - - | - - - | 41000 | - - - | 45500 | 20 | 11.7 | 44000 | 42000 | 8.95 | No | 217006364 | No | N/A | USA,Canada
SL22KLV-048-230A** | LH42/62W*+TXV | EL297UH110XV60C | R-454B | - - - | - - - | - - - | - - - | 41500 | - - - | 45500 | 20 | 12 | 42500 | 42500 | 10 | No | 217006562 | No | N/A | USA,Canada
SL22KLV-048-230A** | LH42/62W*+TXV | SL280UH080NV60C | R-454B | - - - | - - - | - - - | - - - | 40500 | - - - | 46000 | 20 | 12 | 43500 | 41500 | 9.4 | No | 217006372 | No | N/A | USA
SL22KLV-048-230A** | LH42/62W*+TXV | SL280UH090V60C | R-454B | - - - | - - - | - - - | - - - | 40500 | - - - | 46000 | 20 | 12 | 44000 | 41500 | 9.4 | No | 217006380 | No | N/A | USA
SL22KLV-048-230A** | LH42/62W*+TXV | SL280UH090XV60C | R-454B | - - - | - - - | - - - | - - - | 40500 | - - - | 46000 | 20 | 12 | 44000 | 41500 | 9.4 | No | 217006388 | No | N/A | USA
SL22KLV-048-230A** | LH42/62W*+TXV | SL280UH100NV60C | R-454B | - - - | - - - | - - - | - - - | 40500 | - - - | 46000 | 20 | 12 | 43500 | 41500 | 9.4 | No | 217006396 | No | N/A | USA
SL22KLV-048-230A** | LH42/62W*+TXV | SL280UH110V60C | R-454B | - - - | - - - | - - - | - - - | 41000 | - - - | 46000 | 20 | 12 | 44000 | 42000 | 9 | No | 217006404 | No | N/A | USA
SL22KLV-048-230A** | LH42/62W*+TXV | SL280UH110XV60C | R-454B | - - - | - - - | - - - | - - - | 41000 | - - - | 46000 | 20 | 12 | 44000 | 42000 | 9 | No | 217006412 | No | N/A | USA
SL22KLV-048-230A** | LH42/62W*+TXV | SL297UH080NV60C | R-454B | - - - | - - - | - - - | - - - | 41000 | - - - | 45500 | 19 | 11.7 | 44000 | 42000 | 9 | No | 217006420 | No | N/A | USA,Canada
SL22KLV-048-230A** | LH42/62W*+TXV | SLP99UH090XV60C | R-454B | - - - | - - - | - - - | - - - | 41000 | - - - | 45500 | 20 | 11.7 | 44000 | 42000 | 9 | No | 217006428 | No | N/A | USA,Canada
SL22KLV-048-230A** | LH42/62W*+TXV | SLP99UH110XV60C | R-454B | - - - | - - - | - - - | - - - | 41000 | - - - | 45500 | 20 | 11.7 | 44000 | 42000 | 9 | No | 217006436 | No | N/A | USA,Canada
SL22KLV-048-230A** | LP42/62W*+TXV | EL297UH090XV60C | R-454B | - - - | - - - | - - - | - - - | 41000 | - - - | 45500 | 20 | 11.7 | 44000 | 42000 | 8.95 | No | 217006365 | No | N/A | USA,Canada
SL22KLV-048-230A** | LP42/62W*+TXV | EL297UH110XV60C | R-454B | - - - | - - - | - - - | - - - | 41500 | - - - | 45500 | 20 | 12 | 42500 | 42500 | 10 | No | 217006563 | No | N/A | USA,Canada
SL22KLV-048-230A** | LP42/62W*+TXV | SL280UH080NV60C | R-454B | - - - | - - - | - - - | - - - | 40500 | - - - | 46000 | 20 | 12 | 43500 | 41500 | 9.4 | No | 217006373 | No | N/A | USA
SL22KLV-048-230A** | LP42/62W*+TXV | SL280UH090V60C | R-454B | - - - | - - - | - - - | - - - | 40500 | - - - | 46000 | 20 | 12 | 44000 | 41500 | 9.4 | No | 217006381 | No | N/A | USA
SL22KLV-048-230A** | LP42/62W*+TXV | SL280UH090XV60C | R-454B | - - - | - - - | - - - | - - - | 40500 | - - - | 46000 | 20 | 12 | 44000 | 41500 | 9.4 | No | 217006389 | No | N/A | USA
SL22KLV-048-230A** | LP42/62W*+TXV | SL280UH100NV60C | R-454B | - - - | - - - | - - - | - - - | 40500 | - - - | 46000 | 20 | 12 | 43500 | 41500 | 9.4 | No | 217006397 | No | N/A | USA
SL22KLV-048-230A** | LP42/62W*+TXV | SL280UH110V60C | R-454B | - - - | - - - | - - - | - - - | 41000 | - - - | 46000 | 20 | 12 | 44000 | 42000 | 9 | No | 217006405 | No | N/A | USA
SL22KLV-048-230A** | LP42/62W*+TXV | SL280UH110XV60C | R-454B | - - - | - - - | - - - | - - - | 41000 | - - - | 46000 | 20 | 12 | 44000 | 42000 | 9 | No | 217006413 | No | N/A | USA
SL22KLV-048-230A** | LP42/62W*+TXV | SL297UH080NV60C | R-454B | - - - | - - - | - - - | - - - | 41000 | - - - | 45500 | 19 | 11.7 | 44000 | 42000 | 9 | No | 217006421 | No | N/A | USA,Canada
SL22KLV-048-230A** | LP42/62W*+TXV | SLP99UH090XV60C | R-454B | - - - | - - - | - - - | - - - | 41000 | - - - | 45500 | 20 | 11.7 | 44000 | 42000 | 9 | No | 217006429 | No | N/A | USA,Canada
SL22KLV-048-230A** | LP42/62W*+TXV | SLP99UH110XV60C | R-454B | - - - | - - - | - - - | - - - | 41000 | - - - | 45500 | 20 | 11.7 | 44000 | 42000 | 9 | No | 217006437 | No | N/A | USA,Canada
SL22KLV-060-230A** | L*42/60T*+TXV | EL297UH090XV60C | R-454B | - - - | - - - | - - - | - - - | 52500 | - - - | 55000 | 19 | 11 | 50000 | 53500 | 8.4 | No | 217006441 | No | N/A | USA,Canada
SL22KLV-060-230A** | L*42/60T*+TXV | EL297UH110XV60C | R-454B | - - - | - - - | - - - | - - - | 58000 | - - - | 54500 | 19 | 11 | 50000 | 59000 | 9.1 | No | 217006449 | No | N/A | USA,Canada
SL22KLV-060-230A** | L*42/60T*+TXV | SL280UH080NV60C | R-454B | - - - | - - - | - - - | - - - | 46500 | - - - | 54000 | 20 | 11 | 50000 | 47500 | 8.75 | No | 217006459 | No | N/A | USA
SL22KLV-060-230A** | L*42/60T*+TXV | SL280UH090V60C | R-454B | - - - | - - - | - - - | - - - | 52500 | - - - | 55000 | 19 | 11.5 | 49500 | 53500 | 8.4 | No | 217006467 | No | N/A | USA
SL22KLV-060-230A** | L*42/60T*+TXV | SL280UH090XV60C | R-454B | - - - | - - - | - - - | - - - | 52500 | - - - | 55000 | 19 | 11.5 | 49500 | 53500 | 8.4 | No | 217006475 | No | N/A | USA
SL22KLV-060-230A** | L*42/60T*+TXV | SL280UH100NV60C | R-454B | - - - | - - - | - - - | - - - | 58000 | - - - | 54500 | 20 | 11 | 50000 | 59000 | 9.2 | No | 217006483 | No | N/A | USA
SL22KLV-060-230A** | L*42/60T*+TXV | SL280UH110V60C | R-454B | - - - | - - - | - - - | - - - | 46500 | - - - | 54500 | 19 | 11 | 50000 | 47500 | 8.25 | No | 217006491 | No | N/A | USA
SL22KLV-060-230A** | L*42/60T*+TXV | SL280UH110XV60C | R-454B | - - - | - - - | - - - | - - - | 46500 | - - - | 54500 | 19 | 11 | 50000 | 47500 | 8.25 | No | 217006499 | No | N/A | USA
SL22KLV-060-230A** | L*42/60T*+TXV | SL297UH080NV60C | R-454B | - - - | - - - | - - - | - - - | 58000 | - - - | 54500 | 19 | 10.5 | 50500 | 59000 | 8.75 | No | 217006509 | No | N/A | USA,Canada
SL22KLV-060-230A** | L*42/60T*+TXV | SLP99UH090XV60C | R-454B | - - - | - - - | - - - | - - - | 52500 | - - - | 55000 | 19 | 11 | 50000 | 53500 | 8.4 | No | 217006517 | No | N/A | USA,Canada
SL22KLV-060-230A** | L*42/60T*+TXV | SLP99UH110XV60C | R-454B | - - - | - - - | - - - | - - - | 58000 | - - - | 54500 | 19 | 11 | 50000 | 59000 | 9.1 | No | 217006525 | No | N/A | USA,Canada
SL22KLV-060-230A** | L*42/60Z*+TXV | EL297UH090XV60C | R-454B | - - - | - - - | - - - | - - - | 46000 | - - - | 56000 | 20 | 11.5 | 50500 | 47000 | 8.4 | No | 217006442 | No | N/A | USA,Canada
SL22KLV-060-230A** | L*42/60Z*+TXV | EL297UH110XV60C | R-454B | - - - | - - - | - - - | - - - | 58000 | - - - | 56000 | 20 | 11.5 | 50000 | 59000 | 9.25 | No | 217006450 | No | N/A | USA,Canada
SL22KLV-060-230A** | L*42/60Z*+TXV | SL280UH080NV60C | R-454B | - - - | - - - | - - - | - - - | 46500 | - - - | 55000 | 21 | 11.7 | 50000 | 47500 | 8.9 | No | 217006460 | No | N/A | USA
SL22KLV-060-230A** | L*42/60Z*+TXV | SL280UH090V60C | R-454B | - - - | - - - | - - - | - - - | 58000 | - - - | 56000 | 20 | 11.7 | 50000 | 59000 | 9.25 | No | 217006468 | No | N/A | USA
SL22KLV-060-230A** | L*42/60Z*+TXV | SL280UH090XV60C | R-454B | - - - | - - - | - - - | - - - | 58000 | - - - | 56000 | 20 | 11.7 | 50000 | 59000 | 9.25 | No | 217006476 | No | N/A | USA
SL22KLV-060-230A** | L*42/60Z*+TXV | SL280UH100NV60C | R-454B | - - - | - - - | - - - | - - - | 58000 | - - - | 56000 | 20 | 11.7 | 50000 | 59000 | 9.35 | No | 217006484 | No | N/A | USA
SL22KLV-060-230A** | L*42/60Z*+TXV | SL280UH110V60C | R-454B | - - - | - - - | - - - | - - - | 46500 | - - - | 56000 | 20 | 11.5 | 50000 | 47500 | 8.4 | No | 217006492 | No | N/A | USA
SL22KLV-060-230A** | L*42/60Z*+TXV | SL280UH110XV60C | R-454B | - - - | - - - | - - - | - - - | 46500 | - - - | 56000 | 20 | 11.5 | 50000 | 47500 | 8.4 | No | 217006500 | No | N/A | USA
SL22KLV-060-230A** | L*42/60Z*+TXV | SL297UH080NV60C | R-454B | - - - | - - - | - - - | - - - | 58000 | - - - | 56000 | 19 | 11 | 50500 | 59000 | 8.9 | No | 217006510 | No | N/A | USA,Canada
SL22KLV-060-230A** | L*42/60Z*+TXV | SLP99UH090XV60C | R-454B | - - - | - - - | - - - | - - - | 46000 | - - - | 56000 | 20 | 11.5 | 50500 | 47000 | 8.4 | No | 217006518 | No | N/A | USA,Canada
SL22KLV-060-230A** | L*42/60Z*+TXV | SLP99UH110XV60C | R-454B | - - - | - - - | - - - | - - - | 58000 | - - - | 56000 | 20 | 11.5 | 50000 | 59000 | 9.25 | No | 217006526 | No | N/A | USA,Canada
SL22KLV-060-230A** | L*43/61Z*+TXV | EL297UH090XV60C | R-454B | - - - | - - - | - - - | - - - | 46000 | - - - | 56000 | 20 | 11.5 | 50500 | 47000 | 8.4 | No | 217006443 | No | N/A | USA,Canada
SL22KLV-060-230A** | L*43/61Z*+TXV | EL297UH110XV60C | R-454B | - - - | - - - | - - - | - - - | 58000 | - - - | 56000 | 20 | 11.5 | 50000 | 59000 | 9.3 | No | 217006451 | No | N/A | USA,Canada
SL22KLV-060-230A** | L*43/61Z*+TXV | SL280UH080NV60C | R-454B | - - - | - - - | - - - | - - - | 46500 | - - - | 55000 | 21 | 11.7 | 50000 | 47500 | 8.9 | No | 217006461 | No | N/A | USA
SL22KLV-060-230A** | L*43/61Z*+TXV | SL280UH090V60C | R-454B | - - - | - - - | - - - | - - - | 58000 | - - - | 56000 | 20 | 11.7 | 50000 | 59000 | 9.3 | No | 217006469 | No | N/A | USA
SL22KLV-060-230A** | L*43/61Z*+TXV | SL280UH090XV60C | R-454B | - - - | - - - | - - - | - - - | 58000 | - - - | 56000 | 20 | 11.7 | 50000 | 59000 | 9.3 | No | 217006477 | No | N/A | USA
SL22KLV-060-230A** | L*43/61Z*+TXV | SL280UH100NV60C | R-454B | - - - | - - - | - - - | - - - | 58000 | - - - | 56000 | 20 | 11.7 | 50000 | 59000 | 9.4 | No | 217006485 | No | N/A | USA
SL22KLV-060-230A** | L*43/61Z*+TXV | SL280UH110V60C | R-454B | - - - | - - - | - - - | - - - | 46500 | - - - | 56000 | 20 | 11.5 | 50000 | 47500 | 8.4 | No | 217006493 | No | N/A | USA
SL22KLV-060-230A** | L*43/61Z*+TXV | SL280UH110XV60C | R-454B | - - - | - - - | - - - | - - - | 46500 | - - - | 56000 | 20 | 11.5 | 50000 | 47500 | 8.4 | No | 217006501 | No | N/A | USA
SL22KLV-060-230A** | L*43/61Z*+TXV | SL297UH080NV60C | R-454B | - - - | - - - | - - - | - - - | 58000 | - - - | 56000 | 19 | 11 | 50500 | 59000 | 8.9 | No | 217006511 | No | N/A | USA,Canada
SL22KLV-060-230A** | L*43/61Z*+TXV | SLP99UH090XV60C | R-454B | - - - | - - - | - - - | - - - | 46000 | - - - | 56000 | 20 | 11.5 | 50500 | 47000 | 8.4 | No | 217006519 | No | N/A | USA,Canada
SL22KLV-060-230A** | L*43/61Z*+TXV | SLP99UH110XV60C | R-454B | - - - | - - - | - - - | - - - | 58000 | - - - | 56000 | 20 | 11.5 | 50000 | 59000 | 9.3 | No | 217006527 | No | N/A | USA,Canada
SL22KLV-060-230A** | LD42/61Y*+TXV | EL297UH090XV60C | R-454B | - - - | - - - | - - - | - - - | 52500 | - - - | 55500 | 19 | 11.5 | 50000 | 53500 | 8.45 | No | 217006439 | No | N/A | USA,Canada
SL22KLV-060-230A** | LD42/61Y*+TXV | EL297UH110XV60C | R-454B | - - - | - - - | - - - | - - - | 43500 | - - - | 55500 | 19 | 11.5 | 49500 | 44500 | 8.15 | No | 217006447 | No | N/A | USA,Canada
SL22KLV-060-230A** | LD42/61Y*+TXV | EL297UH135XV60D | R-454B | - - - | - - - | - - - | - - - | 49500 | - - - | 55000 | 18 | 11 | 50500 | 50500 | 8.45 | No | 217006455 | No | N/A | USA,Canada
SL22KLV-060-230A** | LD42/61Y*+TXV | SL280UH080NV60C | R-454B | - - - | - - - | - - - | - - - | 46500 | - - - | 54500 | 20 | 11.5 | 50000 | 47500 | 8.8 | No | 217006457 | No | N/A | USA
SL22KLV-060-230A** | LD42/61Y*+TXV | SL280UH090V60C | R-454B | - - - | - - - | - - - | - - - | 52500 | - - - | 55500 | 19 | 11.7 | 49500 | 53500 | 8.45 | No | 217006465 | No | N/A | USA
SL22KLV-060-230A** | LD42/61Y*+TXV | SL280UH090XV60C | R-454B | - - - | - - - | - - - | - - - | 52500 | - - - | 55500 | 19 | 11.7 | 49500 | 53500 | 8.45 | No | 217006473 | No | N/A | USA
SL22KLV-060-230A** | LD42/61Y*+TXV | SL280UH100NV60C | R-454B | - - - | - - - | - - - | - - - | 58000 | - - - | 55500 | 20 | 11.5 | 50000 | 59000 | 9.25 | No | 217006481 | No | N/A | USA
SL22KLV-060-230A** | LD42/61Y*+TXV | SL280UH110V60C | R-454B | - - - | - - - | - - - | - - - | 43500 | - - - | 55500 | 19 | 11.5 | 49500 | 44500 | 8.15 | No | 217006489 | No | N/A | USA
SL22KLV-060-230A** | LD42/61Y*+TXV | SL280UH110XV60C | R-454B | - - - | - - - | - - - | - - - | 43500 | - - - | 55500 | 19 | 11.5 | 49500 | 44500 | 8.15 | No | 217006497 | No | N/A | USA
SL22KLV-060-230A** | LD42/61Y*+TXV | SL280UH135V60D | R-454B | - - - | - - - | - - - | - - - | 49500 | - - - | 55000 | 19 | 11 | 50500 | 50500 | 8.45 | No | 217006505 | No | N/A | USA
SL22KLV-060-230A** | LD42/61Y*+TXV | SL297UH080NV60C | R-454B | - - - | - - - | - - - | - - - | 58000 | - - - | 55500 | 19 | 11 | 50500 | 59000 | 8.8 | No | 217006507 | No | N/A | USA,Canada
SL22KLV-060-230A** | LD42/61Y*+TXV | SLP99UH090XV60C | R-454B | - - - | - - - | - - - | - - - | 52500 | - - - | 55500 | 19 | 11.5 | 50000 | 53500 | 8.45 | No | 217006515 | No | N/A | USA,Canada
SL22KLV-060-230A** | LD42/61Y*+TXV | SLP99UH110XV60C | R-454B | - - - | - - - | - - - | - - - | 43500 | - - - | 55500 | 19 | 11.5 | 49500 | 44500 | 8.15 | No | 217006523 | No | N/A | USA,Canada
SL22KLV-060-230A** | LD42/61Y*+TXV | SLP99UH135XV60D | R-454B | - - - | - - - | - - - | - - - | 49500 | - - - | 55000 | 19 | 11 | 50500 | 50500 | 8.45 | No | 217006531 | No | N/A | USA,Canada
SL22KLV-060-230A** | LD42/61Z*+TXV | EL297UH090XV60C | R-454B | - - - | - - - | - - - | - - - | 52500 | - - - | 55500 | 19 | 11.5 | 50000 | 53500 | 8.45 | No | 217006438 | No | N/A | USA,Canada
SL22KLV-060-230A** | LD42/61Z*+TXV | EL297UH110XV60C | R-454B | - - - | - - - | - - - | - - - | 43500 | - - - | 55500 | 19 | 11.5 | 49500 | 44500 | 8.15 | No | 217006446 | No | N/A | USA,Canada
SL22KLV-060-230A** | LD42/61Z*+TXV | EL297UH135XV60D | R-454B | - - - | - - - | - - - | - - - | 49500 | - - - | 55000 | 18 | 11 | 50500 | 50500 | 8.45 | No | 217006454 | No | N/A | USA,Canada
SL22KLV-060-230A** | LD42/61Z*+TXV | SL280UH080NV60C | R-454B | - - - | - - - | - - - | - - - | 46500 | - - - | 54500 | 20 | 11.5 | 50000 | 47500 | 8.8 | No | 217006456 | No | N/A | USA
SL22KLV-060-230A** | LD42/61Z*+TXV | SL280UH090V60C | R-454B | - - - | - - - | - - - | - - - | 52500 | - - - | 55500 | 19 | 11.7 | 49500 | 53500 | 8.45 | No | 217006464 | No | N/A | USA
SL22KLV-060-230A** | LD42/61Z*+TXV | SL280UH090XV60C | R-454B | - - - | - - - | - - - | - - - | 52500 | - - - | 55500 | 19 | 11.7 | 49500 | 53500 | 8.45 | No | 217006472 | No | N/A | USA
SL22KLV-060-230A** | LD42/61Z*+TXV | SL280UH100NV60C | R-454B | - - - | - - - | - - - | - - - | 58000 | - - - | 55500 | 20 | 11.5 | 50000 | 59000 | 9.25 | No | 217006480 | No | N/A | USA
SL22KLV-060-230A** | LD42/61Z*+TXV | SL280UH110V60C | R-454B | - - - | - - - | - - - | - - - | 43500 | - - - | 55500 | 19 | 11.5 | 49500 | 44500 | 8.15 | No | 217006488 | No | N/A | USA
SL22KLV-060-230A** | LD42/61Z*+TXV | SL280UH110XV60C | R-454B | - - - | - - - | - - - | - - - | 43500 | - - - | 55500 | 19 | 11.5 | 49500 | 44500 | 8.15 | No | 217006496 | No | N/A | USA
SL22KLV-060-230A** | LD42/61Z*+TXV | SL280UH135V60D | R-454B | - - - | - - - | - - - | - - - | 49500 | - - - | 55000 | 19 | 11 | 50500 | 50500 | 8.45 | No | 217006504 | No | N/A | USA
SL22KLV-060-230A** | LD42/61Z*+TXV | SL297UH080NV60C | R-454B | - - - | - - - | - - - | - - - | 58000 | - - - | 55500 | 19 | 11 | 50500 | 59000 | 8.8 | No | 217006506 | No | N/A | USA,Canada
SL22KLV-060-230A** | LD42/61Z*+TXV | SLP99UH090XV60C | R-454B | - - - | - - - | - - - | - - - | 52500 | - - - | 55500 | 19 | 11.5 | 50000 | 53500 | 8.45 | No | 217006514 | No | N/A | USA,Canada
SL22KLV-060-230A** | LD42/61Z*+TXV | SLP99UH110XV60C | R-454B | - - - | - - - | - - - | - - - | 43500 | - - - | 55500 | 19 | 11.5 | 49500 | 44500 | 8.15 | No | 217006522 | No | N/A | USA,Canada
SL22KLV-060-230A** | LD42/61Z*+TXV | SLP99UH135XV60D | R-454B | - - - | - - - | - - - | - - - | 49500 | - - - | 55000 | 19 | 11 | 50500 | 50500 | 8.45 | No | 217006530 | No | N/A | USA,Canada
SL22KLV-060-230A** | LH40/61W*+TXV | EL297UH090XV60C | R-454B | - - - | - - - | - - - | - - - | 52500 | - - - | 55500 | 19 | 11.5 | 50000 | 53500 | 8.5 | No | 217006440 | No | N/A | USA,Canada
SL22KLV-060-230A** | LH40/61W*+TXV | EL297UH110XV60C | R-454B | - - - | - - - | - - - | - - - | 58000 | - - - | 56000 | 19 | 11.5 | 50000 | 59000 | 9.3 | No | 217006448 | No | N/A | USA,Canada
SL22KLV-060-230A** | LH40/61W*+TXV | SL280UH080NV60C | R-454B | - - - | - - - | - - - | - - - | 46500 | - - - | 55000 | 21 | 11.7 | 50000 | 47500 | 8.9 | No | 217006458 | No | N/A | USA
SL22KLV-060-230A** | LH40/61W*+TXV | SL280UH090V60C | R-454B | - - - | - - - | - - - | - - - | 58000 | - - - | 56000 | 19 | 11.7 | 50000 | 59000 | 9.3 | No | 217006466 | No | N/A | USA
SL22KLV-060-230A** | LH40/61W*+TXV | SL280UH090XV60C | R-454B | - - - | - - - | - - - | - - - | 58000 | - - - | 56000 | 19 | 11.7 | 50000 | 59000 | 9.3 | No | 217006474 | No | N/A | USA
SL22KLV-060-230A** | LH40/61W*+TXV | SL280UH100NV60C | R-454B | - - - | - - - | - - - | - - - | 58000 | - - - | 56000 | 20 | 11.7 | 50000 | 59000 | 9.4 | No | 217006482 | No | N/A | USA
SL22KLV-060-230A** | LH40/61W*+TXV | SL280UH110V60C | R-454B | - - - | - - - | - - - | - - - | 46500 | - - - | 56000 | 19 | 11.5 | 50000 | 47500 | 8.4 | No | 217006490 | No | N/A | USA
SL22KLV-060-230A** | LH40/61W*+TXV | SL280UH110XV60C | R-454B | - - - | - - - | - - - | - - - | 46500 | - - - | 56000 | 19 | 11.5 | 50000 | 47500 | 8.4 | No | 217006498 | No | N/A | USA
SL22KLV-060-230A** | LH40/61W*+TXV | SL297UH080NV60C | R-454B | - - - | - - - | - - - | - - - | 58000 | - - - | 56000 | 19 | 11 | 50500 | 59000 | 8.9 | No | 217006508 | No | N/A | USA,Canada
SL22KLV-060-230A** | LH40/61W*+TXV | SLP99UH090XV60C | R-454B | - - - | - - - | - - - | - - - | 52500 | - - - | 55500 | 19 | 11.5 | 50000 | 53500 | 8.5 | No | 217006516 | No | N/A | USA,Canada
SL22KLV-060-230A** | LH40/61W*+TXV | SLP99UH110XV60C | R-454B | - - - | - - - | - - - | - - - | 58000 | - - - | 56000 | 19 | 11.5 | 50000 | 59000 | 9.3 | No | 217006524 | No | N/A | USA,Canada
SL22KLV-060-230A** | LH42/62W*+TXV | EL297UH090XV60C | R-454B | - - - | - - - | - - - | - - - | 46000 | - - - | 56000 | 20 | 11.5 | 50500 | 47000 | 8.5 | No | 217006444 | No | N/A | USA,Canada
SL22KLV-060-230A** | LH42/62W*+TXV | EL297UH110XV60C | R-454B | - - - | - - - | - - - | - - - | 58000 | - - - | 56000 | 20 | 11.5 | 50000 | 59000 | 9.4 | No | 217006452 | No | N/A | USA,Canada
SL22KLV-060-230A** | LH42/62W*+TXV | SL280UH080NV60C | R-454B | - - - | - - - | - - - | - - - | 46500 | - - - | 55000 | 21 | 11.7 | 50000 | 47500 | 9 | No | 217006462 | No | N/A | USA
SL22KLV-060-230A** | LH42/62W*+TXV | SL280UH090V60C | R-454B | - - - | - - - | - - - | - - - | 58000 | - - - | 56000 | 20 | 11.7 | 50000 | 59000 | 9.4 | No | 217006470 | No | N/A | USA
SL22KLV-060-230A** | LH42/62W*+TXV | SL280UH090XV60C | R-454B | - - - | - - - | - - - | - - - | 58000 | - - - | 56000 | 20 | 11.7 | 50000 | 59000 | 9.4 | No | 217006478 | No | N/A | USA
SL22KLV-060-230A** | LH42/62W*+TXV | SL280UH100NV60C | R-454B | - - - | - - - | - - - | - - - | 58000 | - - - | 56000 | 20 | 11.7 | 50000 | 59000 | 9.5 | No | 217006486 | No | N/A | USA
SL22KLV-060-230A** | LH42/62W*+TXV | SL280UH110V60C | R-454B | - - - | - - - | - - - | - - - | 46500 | - - - | 56000 | 20 | 11.5 | 50000 | 47500 | 8.5 | No | 217006494 | No | N/A | USA
SL22KLV-060-230A** | LH42/62W*+TXV | SL280UH110XV60C | R-454B | - - - | - - - | - - - | - - - | 46500 | - - - | 56000 | 20 | 11.5 | 50000 | 47500 | 8.5 | No | 217006502 | No | N/A | USA
SL22KLV-060-230A** | LH42/62W*+TXV | SL297UH080NV60C | R-454B | - - - | - - - | - - - | - - - | 58000 | - - - | 56000 | 19 | 11 | 50500 | 59000 | 9 | No | 217006512 | No | N/A | USA,Canada
SL22KLV-060-230A** | LH42/62W*+TXV | SLP99UH090XV60C | R-454B | - - - | - - - | - - - | - - - | 46000 | - - - | 56000 | 20 | 11.5 | 50500 | 47000 | 8.5 | No | 217006520 | No | N/A | USA,Canada
SL22KLV-060-230A** | LH42/62W*+TXV | SLP99UH110XV60C | R-454B | - - - | - - - | - - - | - - - | 58000 | - - - | 56000 | 20 | 11.5 | 50000 | 59000 | 9.4 | No | 217006528 | No | N/A | USA,Canada
SL22KLV-060-230A** | LP42/62W*+TXV | EL297UH090XV60C | R-454B | - - - | - - - | - - - | - - - | 46000 | - - - | 56000 | 20 | 11.5 | 50500 | 47000 | 8.5 | No | 217006445 | No | N/A | USA,Canada
SL22KLV-060-230A** | LP42/62W*+TXV | EL297UH110XV60C | R-454B | - - - | - - - | - - - | - - - | 58000 | - - - | 56000 | 20 | 11.5 | 50000 | 59000 | 9.4 | No | 217006453 | No | N/A | USA,Canada
SL22KLV-060-230A** | LP42/62W*+TXV | SL280UH080NV60C | R-454B | - - - | - - - | - - - | - - - | 46500 | - - - | 55000 | 21 | 11.7 | 50000 | 47500 | 9 | No | 217006463 | No | N/A | USA
SL22KLV-060-230A** | LP42/62W*+TXV | SL280UH090V60C | R-454B | - - - | - - - | - - - | - - - | 58000 | - - - | 56000 | 20 | 11.7 | 50000 | 59000 | 9.4 | No | 217006471 | No | N/A | USA
SL22KLV-060-230A** | LP42/62W*+TXV | SL280UH090XV60C | R-454B | - - - | - - - | - - - | - - - | 58000 | - - - | 56000 | 20 | 11.7 | 50000 | 59000 | 9.4 | No | 217006479 | No | N/A | USA
SL22KLV-060-230A** | LP42/62W*+TXV | SL280UH100NV60C | R-454B | - - - | - - - | - - - | - - - | 58000 | - - - | 56000 | 20 | 11.7 | 50000 | 59000 | 9.5 | No | 217006487 | No | N/A | USA
SL22KLV-060-230A** | LP42/62W*+TXV | SL280UH110V60C | R-454B | - - - | - - - | - - - | - - - | 46500 | - - - | 56000 | 20 | 11.5 | 50000 | 47500 | 8.5 | No | 217006495 | No | N/A | USA
SL22KLV-060-230A** | LP42/62W*+TXV | SL280UH110XV60C | R-454B | - - - | - - - | - - - | - - - | 46500 | - - - | 56000 | 20 | 11.5 | 50000 | 47500 | 8.5 | No | 217006503 | No | N/A | USA
SL22KLV-060-230A** | LP42/62W*+TXV | SL297UH080NV60C | R-454B | - - - | - - - | - - - | - - - | 58000 | - - - | 56000 | 19 | 11 | 50500 | 59000 | 9 | No | 217006513 | No | N/A | USA,Canada
SL22KLV-060-230A** | LP42/62W*+TXV | SLP99UH090XV60C | R-454B | - - - | - - - | - - - | - - - | 46000 | - - - | 56000 | 20 | 11.5 | 50500 | 47000 | 8.5 | No | 217006521 | No | N/A | USA,Canada
SL22KLV-060-230A** | LP42/62W*+TXV | SLP99UH110XV60C | R-454B | - - - | - - - | - - - | - - - | 58000 | - - - | 56000 | 20 | 11.5 | 50000 | 59000 | 9.4 | No | 217006529 | No | N/A | USA,Canada
EL17XP1-048-230A** | HG50960 | EL297UH090XE48C | R-410A | - - - | - - - | - - - | - - - | 28600 | - - - | 46000 | 15.2 | 13 | 42500 | 29200 | 8 | No | 214052275 | No | N/A | USA
EL17XP1-048-230A** | HG50960 | EL297UH090XV48C | R-410A | - - - | - - - | - - - | - - - | 29200 | - - - | 47000 | 15 | 12.5 | 43500 | 29800 | 8.1 | No | 214052276 | No | N/A | USA,Canada
EL17XP1-048-230A** | HG50960 | EL297UH090XV60C | R-410A | - - - | - - - | - - - | - - - | 29200 | - - - | 47000 | 15 | 12.5 | 43500 | 29800 | 8.1 | No | 214052277 | No | N/A | USA,Canada
EL17XP1-048-230A** | HG50960 | EL297UH110XE60C | R-410A | - - - | - - - | - - - | - - - | 28600 | - - - | 46500 | 15.2 | 13 | 43000 | 29200 | 8.1 | No | 214052278 | No | N/A | USA,Canada
EL17XP1-048-230A** | HG50960 | EL297UH110XV48C | R-410A | - - - | - - - | - - - | - - - | 30200 | - - - | 48000 | 15.2 | 12.5 | 45000 | 30800 | 7.95 | No | 214052279 | No | N/A | USA,Canada
EL17XP1-048-230A** | HG50960 | EL297UH110XV60C | R-410A | - - - | - - - | - - - | - - - | 29200 | - - - | 47000 | 15 | 12.5 | 43500 | 29800 | 8.1 | No | 214052280 | No | N/A | USA,Canada
EL17XP1-048-230A** | HG50960 | ML180UH090E60C | R-410A | - - - | - - - | - - - | - - - | 28600 | - - - | 46500 | 15.2 | 13 | 42500 | 29200 | 8.1 | No | 214052281 | No | N/A | USA
EL17XP1-048-230A** | HG50960 | ML180UH110E60C | R-410A | - - - | - - - | - - - | - - - | 29800 | - - - | 48000 | 15.2 | 12.5 | 43500 | 30400 | 8.3 | No | 214052282 | No | N/A | USA
EL17XP1-048-230A** | HG50960 | ML180UH110V60C | R-410A | - - - | - - - | - - - | - - - | 30000 | - - - | 48000 | 15.2 | 13 | 45000 | 30600 | 8.15 | No | 214052283 | No | N/A | USA
EL17XP1-048-230A** | HG50960 | ML193UH090XE48C | R-410A | - - - | - - - | - - - | - - - | 29600 | - - - | 47000 | 15.2 | 12.5 | 43000 | 30200 | 8.3 | No | 214052284 | No | N/A | USA,Canada
EL17XP1-048-230A** | HG50960 | ML193UH110XE48C | R-410A | - - - | - - - | - - - | - - - | 28800 | - - - | 46500 | 15.2 | 13 | 43000 | 29400 | 8.1 | No | 214052285 | No | N/A | USA,Canada
EL17XP1-048-230A** | HG50960 | ML193UH110XE60C | R-410A | - - - | - - - | - - - | - - - | 28600 | - - - | 46500 | 15.2 | 13 | 42500 | 29200 | 8.1 | No | 214052286 | No | N/A | USA,Canada
EL17XP1-048-230A** | HG50960 | ML296UH090XV48C | R-410A | - - - | - - - | - - - | - - - | 29200 | - - - | 47500 | 15 | 12.5 | 43500 | 29800 | 8.1 | No | 214052287 | No | N/A | USA,Canada
EL17XP1-048-230A** | HG50960 | ML296UH110XV60C | R-410A | - - - | - - - | - - - | - - - | 30000 | - - - | 48000 | 15.2 | 12.5 | 43500 | 30600 | 8.3 | No | 214052288 | No | N/A | USA,Canada
EL17XP1-048-230A** | HG50960 | SL280UH080NV60C | R-410A | - - - | - - - | - - - | - - - | 29800 | - - - | 48000 | 15.2 | 13 | 44500 | 30400 | 8.15 | No | 214052289 | No | N/A | USA
EL17XP1-048-230A** | HG50960 | SL280UH090V60C | R-410A | - - - | - - - | - - - | - - - | 30000 | - - - | 48000 | 15.2 | 12.5 | 43500 | 30600 | 8.3 | No | 214052290 | No | N/A | USA
EL17XP1-048-230A** | HG50960 | SL280UH090XV60C | R-410A | - - - | - - - | - - - | - - - | 30000 | - - - | 48000 | 15.2 | 12.5 | 43500 | 30600 | 8.3 | No | 214052291 | No | N/A | USA
EL17XP1-048-230A** | HG50960 | SL280UH100NV60C | R-410A | - - - | - - - | - - - | - - - | 30000 | - - - | 48000 | 15.2 | 13 | 45000 | 30600 | 8.15 | No | 214052292 | No | N/A | USA
EL17XP1-048-230A** | HG50960 | SL280UH110V60C | R-410A | - - - | - - - | - - - | - - - | 29800 | - - - | 48000 | 15.2 | 12.5 | 43500 | 30400 | 8.3 | No | 214052293 | No | N/A | USA
EL17XP1-048-230A** | HG50960 | SL280UH110XV60C | R-410A | - - - | - - - | - - - | - - - | 29800 | - - - | 48000 | 15.2 | 12.5 | 43500 | 30400 | 8.3 | No | 214052294 | No | N/A | USA
EL17XP1-048-230A** | HG50960 | SLP99UH090XV48C | R-410A | - - - | - - - | - - - | - - - | 29200 | - - - | 47000 | 15 | 12.5 | 43500 | 29200 | 8.1 | No | 214053656 | No | N/A | USA,Canada
EL17XP1-048-230A** | HG50960 | SLP99UH090XV60C | R-410A | - - - | - - - | - - - | - - - | 29200 | - - - | 47000 | 15 | 12.5 | 43500 | 29200 | 8.1 | No | 214053657 | No | N/A | USA,Canada
EL17XP1-048-230A** | HG50960 | SLP99UH110XV60C | R-410A | - - - | - - - | - - - | - - - | 29200 | - - - | 47000 | 15 | 12.5 | 43500 | 29200 | 8.1 | No | 214053658 | No | N/A | USA,Canada
EL17XP1-048-230A** | L*42/49K9 | EL280UH090E48B | R-410A | - - - | - - - | - - - | - - - | 29600 | - - - | 45500 | 14.5 | 12 | 43500 | 29600 | 8.3 | No | 210669101 | No | N/A | USA
EL17XP1-048-230A** | L*42/49K9 | EL280UH090XE48B | R-410A | - - - | - - - | - - - | - - - | 29600 | - - - | 45500 | 14.5 | 12 | 43500 | 29600 | 8.3 | No | 210669107 | No | N/A | USA
EL17XP1-048-230A** | L*42/49K9 | EL296UH045XV36B | R-410A | - - - | - - - | - - - | - - - | 29000 | - - - | 46000 | 14.5 | 12 | 43000 | 29000 | 7.8 | No | 213546160 | No | N/A | USA,Canada
EL17XP1-048-230A** | L*42/49K9 | EL296UH070XV36B | R-410A | - - - | - - - | - - - | - - - | 28800 | - - - | 45500 | 14.5 | 12 | 43000 | 28800 | 8 | No | 213546177 | No | N/A | USA,Canada
EL17XP1-048-230A** | L*42/49K9 | EL297UH045XV36B | R-410A | - - - | - - - | - - - | - - - | 29000 | - - - | 46000 | 14.5 | 12 | 43000 | 29600 | 7.8 | No | 213546216 | No | N/A | USA,Canada
EL17XP1-048-230A** | L*42/49K9 | EL297UH070XV36B | R-410A | - - - | - - - | - - - | - - - | 28800 | - - - | 45500 | 14.5 | 12 | 43000 | 29400 | 8 | No | 213546232 | No | N/A | USA,Canada
EL17XP1-048-230A** | L*42/49K9 | ML180DF090E48B | R-410A | - - - | - - - | - - - | - - - | 31200 | - - - | 45500 | 15 | 12.5 | 46000 | 31200 | 8.5 | No | 212608961 | No | N/A | USA
EL17XP1-048-230A** | L*42/49K9 | ML180UH070V36B | R-410A | - - - | - - - | - - - | - - - | 28400 | - - - | 45500 | 15 | 12 | 42500 | 28400 | 8 | No | 213546275 | No | N/A | USA
EL17XP1-048-230A** | L*42/49K9 | ML180UH070V48B | R-410A | - - - | - - - | - - - | - - - | 30200 | - - - | 46000 | 14.5 | 12 | 44000 | 30200 | 8.3 | No | 210669265 | No | N/A | USA
EL17XP1-048-230A** | L*42/49K9 | ML180UH090E48B | R-410A | - - - | - - - | - - - | - - - | 28600 | - - - | 46500 | 15 | 12.5 | 43000 | 28600 | 8.1 | No | 210669271 | No | N/A | USA
EL17XP1-048-230A** | L*42/49K9 | ML180UH090V48B | R-410A | - - - | - - - | - - - | - - - | 29400 | - - - | 47000 | 14.5 | 12 | 43500 | 29400 | 8.1 | No | 210669293 | No | N/A | USA
EL17XP1-048-230A** | L*42/49K9 | ML196UH070XE48B | R-410A | - - - | - - - | - - - | - - - | 29000 | - - - | 46000 | 14.3 | 12 | 43000 | 29000 | 7.8 | No | 210669383 | No | N/A | USA,Canada
EL17XP1-048-230A** | L*42/49K9 | ML296UH045XV36B | R-410A | - - - | - - - | - - - | - - - | 29000 | - - - | 46000 | 14.3 | 12 | 43000 | 29000 | 7.8 | No | 213546290 | No | N/A | USA,Canada
EL17XP1-048-230A** | L*42/49K9 | ML296UH070XV36B | R-410A | - - - | - - - | - - - | - - - | 29400 | - - - | 44000 | 14.3 | 12 | 42500 | 29400 | 8.1 | No | 213546306 | No | N/A | USA,Canada
EL17XP1-048-230A** | L*42/49K9 | SL280UH080NV48B | R-410A | - - - | - - - | - - - | - - - | 30000 | - - - | 46000 | 14.5 | 12 | 44000 | 30000 | 8.3 | No | 210669473 | No | N/A | USA
EL17XP1-048-230A** | L*42/49K9 | SL280UH090V36B | R-410A | - - - | - - - | - - - | - - - | 29600 | - - - | 45000 | 14.5 | 12 | 43000 | 29600 | 8.1 | No | 213546322 | No | N/A | USA
EL17XP1-048-230A** | L*42/49K9 | SL280UH090V48B | R-410A | - - - | - - - | - - - | - - - | 29400 | - - - | 47000 | 14.3 | 12 | 43500 | 29400 | 8.1 | No | 210669495 | No | N/A | USA
EL17XP1-048-230A** | L*42/49K9 | SL297UH040NV36B | R-410A | - - - | - - - | - - - | - - - | 28800 | - - - | 46000 | 14.5 | 12 | 43000 | 28800 | 8 | No | 213546337 | No | N/A | USA,Canada
EL17XP1-048-230A** | L*42/49K9 | SL297UH060NV36B | R-410A | - - - | - - - | - - - | - - - | 28800 | - - - | 46000 | 14.5 | 12 | 43000 | 28800 | 8 | No | 213546353 | No | N/A | USA,Canada
EL17XP1-048-230A** | L*42/49K9 | SLP99UH070XV36B | R-410A | - - - | - - - | - - - | - - - | 28800 | - - - | 45500 | 14.5 | 12 | 43000 | 28800 | 8 | No | 213546368 | No | N/A | USA,Canada
EL17XP1-048-230A** | L*42/49K9+LEFE4B* | - - - | R-410A | - - - | - - - | - - - | - - - | 28800 | - - - | 46500 | 15.2 | 12 | 44500 | 29400 | 8.05 | No | 214607387 | No | N/A | USA,Canada
EL17XP1-048-230A** | L*42/60S9 | EL180UH100NE60C | R-410A | - - - | - - - | - - - | - - - | 29200 | - - - | 47000 | 14.5 | 12 | 43500 | 29200 | 8.05 | No | 210669041 | No | N/A | USA
EL17XP1-048-230A** | L*42/60S9 | EL195UH100NE60C | R-410A | - - - | - - - | - - - | - - - | 29400 | - - - | 47000 | 14.5 | 12 | 44000 | 29400 | 8 | No | 210669057 | No | N/A | USA,Canada
EL17XP1-048-230A** | L*42/60S9 | EL196UH090XE48C | R-410A | - - - | - - - | - - - | - - - | 28600 | - - - | 46000 | 14.5 | 12 | 42500 | 28600 | 7.95 | No | 210669073 | No | N/A | USA,Canada
EL17XP1-048-230A** | L*42/60S9 | EL196UH110XE60C | R-410A | - - - | - - - | - - - | - - - | 28600 | - - - | 46500 | 15 | 12.5 | 43000 | 28600 | 8.05 | No | 210669089 | No | N/A | USA,Canada
EL17XP1-048-230A** | L*42/60S9 | EL280UH110E48C | R-410A | - - - | - - - | - - - | - - - | 29000 | - - - | 47000 | 15 | 12.5 | 43500 | 29000 | 8.1 | No | 210669117 | No | N/A | USA
EL17XP1-048-230A** | L*42/60S9 | EL280UH110E60C | R-410A | - - - | - - - | - - - | - - - | 28600 | - - - | 46500 | 15 | 12.5 | 43000 | 28600 | 8.1 | No | 210669133 | No | N/A | USA
EL17XP1-048-230A** | L*42/60S9 | EL280UH110XE60C | R-410A | - - - | - - - | - - - | - - - | 28600 | - - - | 46500 | 15 | 12.5 | 43000 | 28600 | 8.1 | No | 210669149 | No | N/A | USA
EL17XP1-048-230A** | L*42/60S9 | EL296DF090XV60C | R-410A | - - - | - - - | - - - | - - - | 29400 | - - - | 47500 | 14.5 | 12 | 44000 | 29400 | 8.1 | No | 212608958 | No | N/A | USA,Canada
EL17XP1-048-230A** | L*42/60S9 | EL296DF110XE60C | R-410A | - - - | - - - | - - - | - - - | 28600 | - - - | 46500 | 15.2 | 12 | 43000 | 29200 | 8.1 | No | 212608959 | No | N/A | USA,Canada
EL17XP1-048-230A** | L*42/60S9 | EL296DF110XV60C | R-410A | - - - | - - - | - - - | - - - | 29200 | - - - | 47500 | 14.5 | 12 | 44000 | 29200 | 8.1 | No | 212608960 | No | N/A | USA,Canada
EL17XP1-048-230A** | L*42/60S9 | EL296UH090XE48C | R-410A | - - - | - - - | - - - | - - - | 28600 | - - - | 46000 | 15 | 12.5 | 42500 | 28600 | 7.95 | No | 210669165 | No | N/A | USA,Canada
EL17XP1-048-230A** | L*42/60S9 | EL296UH090XV36C | R-410A | - - - | - - - | - - - | - - - | 28600 | - - - | 46000 | 15 | 12.5 | 42500 | 29200 | 7.95 | No | 213546192 | No | N/A | USA,Canada
EL17XP1-048-230A** | L*42/60S9 | EL296UH090XV48C | R-410A | - - - | - - - | - - - | - - - | 29200 | - - - | 47000 | 14.5 | 12 | 43500 | 29200 | 8.05 | No | 210669181 | No | N/A | USA,Canada
EL17XP1-048-230A** | L*42/60S9 | EL296UH090XV60C | R-410A | - - - | - - - | - - - | - - - | 29200 | - - - | 47000 | 14.5 | 12 | 43500 | 29200 | 8.05 | No | 210669197 | No | N/A | USA,Canada
EL17XP1-048-230A** | L*42/60S9 | EL296UH110XE60C | R-410A | - - - | - - - | - - - | - - - | 28600 | - - - | 46500 | 15 | 12.5 | 43000 | 28600 | 8.05 | No | 210669213 | No | N/A | USA,Canada
EL17XP1-048-230A** | L*42/60S9 | EL296UH110XV48C | R-410A | - - - | - - - | - - - | - - - | 29000 | - - - | 47000 | 14.5 | 12 | 43500 | 29000 | 8.05 | No | 210669229 | No | N/A | USA,Canada
EL17XP1-048-230A** | L*42/60S9 | EL296UH110XV60C | R-410A | - - - | - - - | - - - | - - - | 29200 | - - - | 47000 | 14.5 | 12 | 43500 | 29200 | 8.05 | No | 210669245 | No | N/A | USA,Canada
EL17XP1-048-230A** | L*42/60S9 | EL297UH090XV36C | R-410A | - - - | - - - | - - - | - - - | 28600 | - - - | 46000 | 15 | 12.5 | 42500 | 29200 | 7.95 | No | 213546249 | No | N/A | USA,Canada
EL17XP1-048-230A** | L*42/60S9 | EL297UH090XV48C | R-410A | - - - | - - - | - - - | - - - | 29200 | - - - | 47000 | 14.5 | 12 | 43500 | 29800 | 8.05 | No | 213360496 | No | N/A | USA,Canada
EL17XP1-048-230A** | L*42/60S9 | EL297UH090XV60C | R-410A | - - - | - - - | - - - | - - - | 29200 | - - - | 47000 | 14.5 | 12 | 43500 | 29800 | 8.05 | No | 213360507 | No | N/A | USA,Canada
EL17XP1-048-230A** | L*42/60S9 | EL297UH110XV48C | R-410A | - - - | - - - | - - - | - - - | 29000 | - - - | 47000 | 14.5 | 12 | 43500 | 29600 | 8.05 | No | 213360518 | No | N/A | USA,Canada
EL17XP1-048-230A** | L*42/60S9 | EL297UH110XV60C | R-410A | - - - | - - - | - - - | - - - | 29200 | - - - | 47000 | 14.5 | 12 | 43500 | 29800 | 8.05 | No | 213360529 | No | N/A | USA,Canada
EL17XP1-048-230A** | L*42/60S9 | ML180DF110E60C | R-410A | - - - | - - - | - - - | - - - | 28400 | - - - | 47000 | 15.2 | 12.5 | 43000 | 29000 | 8.1 | No | 212608962 | No | N/A | USA
EL17XP1-048-230A** | L*42/60S9 | ML180UH090E60C | R-410A | - - - | - - - | - - - | - - - | 28600 | - - - | 46500 | 15 | 12.5 | 42500 | 28600 | 8.05 | No | 210669281 | No | N/A | USA
EL17XP1-048-230A** | L*42/60S9 | ML180UH110E60C | R-410A | - - - | - - - | - - - | - - - | 29400 | - - - | 47000 | 14.5 | 12 | 44000 | 29400 | 8.1 | No | 210669303 | No | N/A | USA
EL17XP1-048-230A** | L*42/60S9 | ML180UH110V60C | R-410A | - - - | - - - | - - - | - - - | 28800 | - - - | 47500 | 15 | 12.5 | 43000 | 28800 | 8.05 | No | 210669319 | No | N/A | USA
EL17XP1-048-230A** | L*42/60S9 | ML193DF090XE48C | R-410A | - - - | - - - | - - - | - - - | 28600 | - - - | 46500 | 15.2 | 12 | 43000 | 29200 | 8.1 | No | 212608963 | No | N/A | USA,Canada
EL17XP1-048-230A** | L*42/60S9 | ML193UH090XE48C | R-410A | - - - | - - - | - - - | - - - | 29600 | - - - | 46000 | 14.5 | 12 | 43000 | 29600 | 8.05 | No | 210669339 | No | N/A | USA,Canada
EL17XP1-048-230A** | L*42/60S9 | ML193UH110XE48C | R-410A | - - - | - - - | - - - | - - - | 28800 | - - - | 46500 | 15 | 12.5 | 43000 | 28800 | 8.05 | No | 210669355 | No | N/A | USA,Canada
EL17XP1-048-230A** | L*42/60S9 | ML193UH110XE60C | R-410A | - - - | - - - | - - - | - - - | 28600 | - - - | 46500 | 15 | 12.5 | 42500 | 28600 | 8.05 | No | 210669371 | No | N/A | USA,Canada
EL17XP1-048-230A** | L*42/60S9 | ML196DF090XE48C | R-410A | - - - | - - - | - - - | - - - | 28600 | - - - | 46500 | 15.2 | 12 | 43000 | 29200 | 8.1 | No | 212608964 | No | N/A | USA,Canada
EL17XP1-048-230A** | L*42/60S9 | ML196DF110XE60C | R-410A | - - - | - - - | - - - | - - - | 28600 | - - - | 46500 | 15.2 | 12 | 43000 | 29200 | 8.1 | No | 212608965 | No | N/A | USA,Canada
EL17XP1-048-230A** | L*42/60S9 | ML196UH090XE48C | R-410A | - - - | - - - | - - - | - - - | 28600 | - - - | 46000 | 14.5 | 12 | 42500 | 28600 | 7.95 | No | 210669393 | No | N/A | USA,Canada
EL17XP1-048-230A** | L*42/60S9 | ML196UH090XE60C | R-410A | - - - | - - - | - - - | - - - | 28600 | - - - | 46500 | 15 | 12.5 | 42500 | 28600 | 8.05 | No | 210669409 | No | N/A | USA,Canada
EL17XP1-048-230A** | L*42/60S9 | ML196UH110XE60C | R-410A | - - - | - - - | - - - | - - - | 28600 | - - - | 46500 | 15 | 12.5 | 43000 | 28600 | 8.05 | No | 210669425 | No | N/A | USA,Canada
EL17XP1-048-230A** | L*42/60S9 | ML296UH090XV48C | R-410A | - - - | - - - | - - - | - - - | 29600 | - - - | 47500 | 14.5 | 12 | 44000 | 29600 | 8.1 | No | 210669445 | No | N/A | USA,Canada
EL17XP1-048-230A** | L*42/60S9 | ML296UH110XV60C | R-410A | - - - | - - - | - - - | - - - | 29400 | - - - | 47500 | 14.5 | 12 | 44000 | 29400 | 8.1 | No | 210669461 | No | N/A | USA,Canada
EL17XP1-048-230A** | L*42/60S9 | SL280DF090V60C | R-410A | - - - | - - - | - - - | - - - | 29000 | - - - | 48000 | 15.2 | 12.5 | 43500 | 29600 | 8.1 | No | 212608966 | No | N/A | USA
EL17XP1-048-230A** | L*42/60S9 | SL280DF110V60C | R-410A | - - - | - - - | - - - | - - - | 29000 | - - - | 48000 | 15.2 | 12.5 | 43500 | 29600 | 8.1 | No | 212608967 | No | N/A | USA
EL17XP1-048-230A** | L*42/60S9 | SL280UH080NV60C | R-410A | - - - | - - - | - - - | - - - | 29200 | - - - | 47500 | 15 | 12.5 | 43500 | 29200 | 8.1 | No | 210669483 | No | N/A | USA
EL17XP1-048-230A** | L*42/60S9 | SL280UH090V60C | R-410A | - - - | - - - | - - - | - - - | 29400 | - - - | 47500 | 14.5 | 12 | 44000 | 29400 | 8.1 | No | 210669507 | No | N/A | USA
EL17XP1-048-230A** | L*42/60S9 | SL280UH090XV60C | R-410A | - - - | - - - | - - - | - - - | 29400 | - - - | 47500 | 14.5 | 12 | 44000 | 29400 | 8.1 | No | 210669539 | No | N/A | USA
EL17XP1-048-230A** | L*42/60S9 | SL280UH100NV60C | R-410A | - - - | - - - | - - - | - - - | 28800 | - - - | 47500 | 15 | 12.5 | 43000 | 28800 | 8.05 | No | 210669572 | No | N/A | USA
EL17XP1-048-230A** | L*42/60S9 | SL280UH110V60C | R-410A | - - - | - - - | - - - | - - - | 29400 | - - - | 47000 | 14.5 | 12 | 44000 | 29400 | 8.1 | No | 210669604 | No | N/A | USA
EL17XP1-048-230A** | L*42/60S9 | SL280UH110XV60C | R-410A | - - - | - - - | - - - | - - - | 29400 | - - - | 47000 | 14.5 | 12 | 44000 | 29400 | 8.1 | No | 210669636 | No | N/A | USA
EL17XP1-048-230A** | L*42/60S9 | SL297UH080NV48C | R-410A | - - - | - - - | - - - | - - - | 29600 | - - - | 47000 | 14.5 | 12 | 44000 | 29600 | 8.1 | No | 210669676 | No | N/A | USA,Canada
EL17XP1-048-230A** | L*42/60S9 | SL297UH080NV60C | R-410A | - - - | - - - | - - - | - - - | 29200 | - - - | 47000 | 14.5 | 12 | 43500 | 29200 | 8.05 | No | 210669708 | No | N/A | USA,Canada
EL17XP1-048-230A** | L*42/60S9 | SLP99DF090XV48C | R-410A | - - - | - - - | - - - | - - - | 29600 | - - - | 47500 | 14.3 | 12 | 44000 | 29600 | 8.1 | No | 212608968 | No | N/A | USA,Canada
EL17XP1-048-230A** | L*42/60S9 | SLP99DF090XV60C | R-410A | - - - | - - - | - - - | - - - | 29400 | - - - | 47500 | 14.5 | 12 | 44000 | 29400 | 8.1 | No | 212608969 | No | N/A | USA,Canada
EL17XP1-048-230A** | L*42/60S9 | SLP99DF110XV60C | R-410A | - - - | - - - | - - - | - - - | 29200 | - - - | 47500 | 14.5 | 12 | 44000 | 29200 | 8.1 | No | 212608970 | No | N/A | USA,Canada
EL17XP1-048-230A** | L*42/60S9 | SLP99UH090XV36C | R-410A | - - - | - - - | - - - | - - - | 28600 | - - - | 46000 | 15 | 12.5 | 42500 | 29200 | 7.95 | No | 213546385 | No | N/A | USA,Canada
EL17XP1-048-230A** | L*42/60S9 | SLP99UH090XV48C | R-410A | - - - | - - - | - - - | - - - | 29200 | - - - | 47000 | 14.5 | 12 | 43500 | 29200 | 8.05 | No | 210669740 | No | N/A | USA,Canada
EL17XP1-048-230A** | L*42/60S9 | SLP99UH090XV60C | R-410A | - - - | - - - | - - - | - - - | 29200 | - - - | 47000 | 14.5 | 12 | 43500 | 29200 | 8.05 | No | 210669772 | No | N/A | USA,Canada
EL17XP1-048-230A** | L*42/60S9 | SLP99UH110XV60C | R-410A | - - - | - - - | - - - | - - - | 29200 | - - - | 47000 | 14.5 | 12 | 43500 | 29200 | 8.05 | No | 210669803 | No | N/A | USA,Canada
EL17XP1-048-230A** | L*42/60S9+LEFE5* | - - - | R-410A | - - - | - - - | - - - | - - - | 28800 | - - - | 46500 | 15.2 | 12 | 44500 | 29400 | 7.95 | No | 214607385 | No | N/A | USA,Canada
EL17XP1-048-230A** | L*42/60Z9 | EL180UH100NE60C | R-410A | - - - | - - - | - - - | - - - | 29200 | - - - | 47000 | 15 | 12.5 | 43500 | 29200 | 8.1 | No | 210669046 | No | N/A | USA
EL17XP1-048-230A** | L*42/60Z9 | EL195UH100NE60C | R-410A | - - - | - - - | - - - | - - - | 29400 | - - - | 47000 | 15 | 12.5 | 44000 | 29400 | 8 | No | 210669062 | No | N/A | USA,Canada
EL17XP1-048-230A** | L*42/60Z9 | EL196UH090XE48C | R-410A | - - - | - - - | - - - | - - - | 29400 | - - - | 47500 | 15 | 12.5 | 43000 | 29400 | 8 | No | 210669078 | No | N/A | USA,Canada
EL17XP1-048-230A** | L*42/60Z9 | EL196UH110XE60C | R-410A | - - - | - - - | - - - | - - - | 28600 | - - - | 46500 | 15 | 13 | 43000 | 28600 | 8.1 | No | 210669094 | No | N/A | USA,Canada
EL17XP1-048-230A** | L*42/60Z9 | EL280UH110E48C | R-410A | - - - | - - - | - - - | - - - | 29800 | - - - | 48000 | 15 | 13 | 44500 | 29800 | 8.1 | No | 210669122 | No | N/A | USA
EL17XP1-048-230A** | L*42/60Z9 | EL280UH110E60C | R-410A | - - - | - - - | - - - | - - - | 28400 | - - - | 46500 | 16 | 13 | 42500 | 28400 | 8.1 | No | 210669138 | No | N/A | USA
EL17XP1-048-230A** | L*42/60Z9 | EL280UH110XE60C | R-410A | - - - | - - - | - - - | - - - | 28400 | - - - | 46500 | 16 | 13 | 42500 | 28400 | 8.1 | No | 210669154 | No | N/A | USA
EL17XP1-048-230A** | L*42/60Z9 | EL296UH090XE48C | R-410A | - - - | - - - | - - - | - - - | 28600 | - - - | 46000 | 15 | 13 | 42500 | 28600 | 8 | No | 210669170 | No | N/A | USA,Canada
EL17XP1-048-230A** | L*42/60Z9 | EL296UH090XV36C | R-410A | - - - | - - - | - - - | - - - | 28600 | - - - | 46000 | 15.2 | 13 | 42500 | 29200 | 8 | No | 213546200 | No | N/A | USA,Canada
EL17XP1-048-230A** | L*42/60Z9 | EL296UH090XV48C | R-410A | - - - | - - - | - - - | - - - | 29200 | - - - | 47000 | 15 | 12.5 | 43500 | 29200 | 8.1 | No | 210669186 | No | N/A | USA,Canada
EL17XP1-048-230A** | L*42/60Z9 | EL296UH090XV60C | R-410A | - - - | - - - | - - - | - - - | 29200 | - - - | 47000 | 15 | 12.5 | 43500 | 29200 | 8.1 | No | 210669202 | No | N/A | USA,Canada
EL17XP1-048-230A** | L*42/60Z9 | EL296UH110XE60C | R-410A | - - - | - - - | - - - | - - - | 28600 | - - - | 46500 | 15 | 13 | 43000 | 28600 | 8.1 | No | 210669218 | No | N/A | USA,Canada
EL17XP1-048-230A** | L*42/60Z9 | EL296UH110XV48C | R-410A | - - - | - - - | - - - | - - - | 29000 | - - - | 47000 | 15 | 12.5 | 43500 | 29000 | 8.1 | No | 210669234 | No | N/A | USA,Canada
EL17XP1-048-230A** | L*42/60Z9 | EL296UH110XV60C | R-410A | - - - | - - - | - - - | - - - | 29200 | - - - | 47000 | 15 | 12.5 | 43500 | 29200 | 8.1 | No | 210669250 | No | N/A | USA,Canada
EL17XP1-048-230A** | L*42/60Z9 | EL296UH135XE60D | R-410A | - - - | - - - | - - - | - - - | 28800 | - - - | 48000 | 15 | 12.5 | 43500 | 28800 | 8.1 | No | 210669257 | No | N/A | USA,Canada
EL17XP1-048-230A** | L*42/60Z9 | EL296UH135XV60D | R-410A | - - - | - - - | - - - | - - - | 29200 | - - - | 48000 | 15 | 12.5 | 44000 | 29200 | 8.1 | No | 210669261 | No | N/A | USA,Canada
EL17XP1-048-230A** | L*42/60Z9 | EL297UH090XE48C | R-410A | - - - | - - - | - - - | - - - | 28600 | - - - | 46000 | 15.2 | 13 | 42500 | 29200 | 8 | No | 214670210 | No | N/A | USA
EL17XP1-048-230A** | L*42/60Z9 | EL297UH090XV36C | R-410A | - - - | - - - | - - - | - - - | 28600 | - - - | 46000 | 15.2 | 13 | 42500 | 29200 | 8 | No | 213546256 | No | N/A | USA,Canada
EL17XP1-048-230A** | L*42/60Z9 | EL297UH090XV48C | R-410A | - - - | - - - | - - - | - - - | 29200 | - - - | 47000 | 15 | 12.5 | 43500 | 29800 | 8.1 | No | 213360499 | No | N/A | USA,Canada
EL17XP1-048-230A** | L*42/60Z9 | EL297UH090XV60C | R-410A | - - - | - - - | - - - | - - - | 29200 | - - - | 47000 | 15 | 12.5 | 43500 | 29800 | 8.1 | No | 213360510 | No | N/A | USA,Canada
EL17XP1-048-230A** | L*42/60Z9 | EL297UH110XE60C | R-410A | - - - | - - - | - - - | - - - | 28600 | - - - | 46500 | 15.2 | 13 | 43000 | 29200 | 8.1 | No | 214670218 | No | N/A | USA,Canada
EL17XP1-048-230A** | L*42/60Z9 | EL297UH110XV48C | R-410A | - - - | - - - | - - - | - - - | 30200 | - - - | 48000 | 15.2 | 12.5 | 45000 | 30800 | 7.95 | No | 213360521 | No | N/A | USA,Canada
EL17XP1-048-230A** | L*42/60Z9 | EL297UH110XV60C | R-410A | - - - | - - - | - - - | - - - | 29200 | - - - | 47000 | 15 | 12.5 | 43500 | 29800 | 8.1 | No | 213360532 | No | N/A | USA,Canada
EL17XP1-048-230A** | L*42/60Z9 | ML180UH090E60C | R-410A | - - - | - - - | - - - | - - - | 28600 | - - - | 46500 | 15 | 13 | 42500 | 28600 | 8.1 | No | 210669286 | No | N/A | USA
EL17XP1-048-230A** | L*42/60Z9 | ML180UH110E60C | R-410A | - - - | - - - | - - - | - - - | 29800 | - - - | 48000 | 15 | 12.5 | 43500 | 29800 | 8.3 | No | 210669308 | No | N/A | USA
EL17XP1-048-230A** | L*42/60Z9 | ML180UH110V60C | R-410A | - - - | - - - | - - - | - - - | 30000 | - - - | 48000 | 15 | 13 | 45000 | 30000 | 8.15 | No | 210669324 | No | N/A | USA
EL17XP1-048-230A** | L*42/60Z9 | ML180UH135E60D | R-410A | - - - | - - - | - - - | - - - | 29200 | - - - | 48000 | 15 | 12 | 44000 | 29200 | 8.1 | No | 210669331 | No | N/A | USA
EL17XP1-048-230A** | L*42/60Z9 | ML193UH090XE48C | R-410A | - - - | - - - | - - - | - - - | 29600 | - - - | 47000 | 15 | 12.5 | 43000 | 29600 | 8.3 | No | 210669344 | No | N/A | USA,Canada
EL17XP1-048-230A** | L*42/60Z9 | ML193UH110XE48C | R-410A | - - - | - - - | - - - | - - - | 28800 | - - - | 46500 | 15 | 13 | 43000 | 28800 | 8.1 | No | 210669360 | No | N/A | USA,Canada
EL17XP1-048-230A** | L*42/60Z9 | ML193UH110XE60C | R-410A | - - - | - - - | - - - | - - - | 28600 | - - - | 46500 | 15 | 13 | 42500 | 28600 | 8.1 | No | 210669376 | No | N/A | USA,Canada
EL17XP1-048-230A** | L*42/60Z9 | ML196UH090XE48C | R-410A | - - - | - - - | - - - | - - - | 29400 | - - - | 47500 | 15 | 12.5 | 43000 | 29400 | 8 | No | 210669398 | No | N/A | USA,Canada
EL17XP1-048-230A** | L*42/60Z9 | ML196UH090XE60C | R-410A | - - - | - - - | - - - | - - - | 28600 | - - - | 46500 | 15 | 13 | 42500 | 28600 | 8.1 | No | 210669414 | No | N/A | USA,Canada
EL17XP1-048-230A** | L*42/60Z9 | ML196UH110XE60C | R-410A | - - - | - - - | - - - | - - - | 28600 | - - - | 46500 | 15 | 13 | 43000 | 28600 | 8.1 | No | 210669430 | No | N/A | USA,Canada
EL17XP1-048-230A** | L*42/60Z9 | ML196UH135XE60D | R-410A | - - - | - - - | - - - | - - - | 29000 | - - - | 48000 | 15 | 12.5 | 43500 | 29000 | 8.1 | No | 210669437 | No | N/A | USA,Canada
EL17XP1-048-230A** | L*42/60Z9 | ML296UH090XV48C | R-410A | - - - | - - - | - - - | - - - | 29200 | - - - | 47500 | 15 | 12.5 | 43500 | 29200 | 8.1 | No | 210669450 | No | N/A | USA,Canada
EL17XP1-048-230A** | L*42/60Z9 | ML296UH110XV60C | R-410A | - - - | - - - | - - - | - - - | 30000 | - - - | 48000 | 15 | 12.5 | 43500 | 30000 | 8.3 | No | 210669466 | No | N/A | USA,Canada
EL17XP1-048-230A** | L*42/60Z9 | SL280UH080NV60C | R-410A | - - - | - - - | - - - | - - - | 29800 | - - - | 48000 | 15 | 13 | 44500 | 29800 | 8.15 | No | 210669488 | No | N/A | USA
EL17XP1-048-230A** | L*42/60Z9 | SL280UH090V60C | R-410A | - - - | - - - | - - - | - - - | 30000 | - - - | 48000 | 15 | 12.5 | 43500 | 30000 | 8.3 | No | 210669517 | No | N/A | USA
EL17XP1-048-230A** | L*42/60Z9 | SL280UH090XV60C | R-410A | - - - | - - - | - - - | - - - | 30000 | - - - | 48000 | 15 | 12.5 | 43500 | 30000 | 8.3 | No | 210669549 | No | N/A | USA
EL17XP1-048-230A** | L*42/60Z9 | SL280UH100NV60C | R-410A | - - - | - - - | - - - | - - - | 30000 | - - - | 48000 | 15 | 13 | 45000 | 30000 | 8.15 | No | 210669582 | No | N/A | USA
EL17XP1-048-230A** | L*42/60Z9 | SL280UH110V60C | R-410A | - - - | - - - | - - - | - - - | 29800 | - - - | 48000 | 15 | 12.5 | 43500 | 29800 | 8.3 | No | 210669614 | No | N/A | USA
EL17XP1-048-230A** | L*42/60Z9 | SL280UH110XV60C | R-410A | - - - | - - - | - - - | - - - | 29800 | - - - | 48000 | 15 | 12.5 | 43500 | 29800 | 8.3 | No | 210669646 | No | N/A | USA
EL17XP1-048-230A** | L*42/60Z9 | SL280UH135V60D | R-410A | - - - | - - - | - - - | - - - | 29200 | - - - | 48000 | 15 | 12.5 | 44000 | 29200 | 8.1 | No | 210669660 | No | N/A | USA
EL17XP1-048-230A** | L*42/60Z9 | SL297UH080NV48C | R-410A | - - - | - - - | - - - | - - - | 30200 | - - - | 48000 | 15 | 12.5 | 45000 | 30200 | 8.15 | No | 210669686 | No | N/A | USA,Canada
EL17XP1-048-230A** | L*42/60Z9 | SL297UH080NV60C | R-410A | - - - | - - - | - - - | - - - | 29200 | - - - | 47000 | 15 | 12.5 | 43500 | 29200 | 8.1 | No | 210669718 | No | N/A | USA,Canada
EL17XP1-048-230A** | L*42/60Z9 | SLP99UH090XV36C | R-410A | - - - | - - - | - - - | - - - | 28600 | - - - | 46000 | 15.2 | 13 | 42500 | 29200 | 8 | No | 213546392 | No | N/A | USA,Canada
EL17XP1-048-230A** | L*42/60Z9 | SLP99UH090XV48C | R-410A | - - - | - - - | - - - | - - - | 29200 | - - - | 47000 | 15 | 12.5 | 43500 | 29200 | 8.1 | No | 210669750 | No | N/A | USA,Canada
EL17XP1-048-230A** | L*42/60Z9 | SLP99UH090XV60C | R-410A | - - - | - - - | - - - | - - - | 29200 | - - - | 47000 | 15 | 12.5 | 43500 | 29200 | 8.1 | No | 210669782 | No | N/A | USA,Canada
EL17XP1-048-230A** | L*42/60Z9 | SLP99UH110XV60C | R-410A | - - - | - - - | - - - | - - - | 29200 | - - - | 47000 | 15 | 12.5 | 43500 | 29200 | 8.1 | No | 210669808 | No | N/A | USA,Canada
EL17XP1-048-230A** | L*42/60Z9 | SLP99UH135XV60D | R-410A | - - - | - - - | - - - | - - - | 29200 | - - - | 48000 | 15 | 12.5 | 44000 | 29200 | 8.1 | No | 210669815 | No | N/A | USA,Canada
EL17XP1-048-230A** | L*42/60Z9+LEFE5* | - - - | R-410A | - - - | - - - | - - - | - - - | 28800 | - - - | 47500 | 15.2 | 12.5 | 43000 | 29400 | 8.45 | No | 214607394 | No | N/A | USA,Canada
EL17XP1-048-230A** | L*42/60Z9+TD | - - - | R-410A | - - - | - - - | - - - | - - - | 30800 | - - - | 48000 | 14.3 | 12 | 45500 | 30800 | 8.15 | No | 210670125 | No | N/A | USA,Canada
EL17XP1-048-230A** | L*42/61K9 | EL180UH100NE60C | R-410A | - - - | - - - | - - - | - - - | 29200 | - - - | 47000 | 14.5 | 12 | 43500 | 29200 | 8.1 | No | 210669042 | No | N/A | USA
EL17XP1-048-230A** | L*42/61K9 | EL195UH100NE60C | R-410A | - - - | - - - | - - - | - - - | 29400 | - - - | 47000 | 14.5 | 12 | 44000 | 29400 | 8 | No | 210669058 | No | N/A | USA,Canada
EL17XP1-048-230A** | L*42/61K9 | EL196UH090XE48C | R-410A | - - - | - - - | - - - | - - - | 28600 | - - - | 46000 | 15 | 12 | 42500 | 28600 | 8 | No | 210669074 | No | N/A | USA,Canada
EL17XP1-048-230A** | L*42/61K9 | EL196UH110XE60C | R-410A | - - - | - - - | - - - | - - - | 28600 | - - - | 46500 | 15 | 12.5 | 43000 | 28600 | 8.1 | No | 210669090 | No | N/A | USA,Canada
EL17XP1-048-230A** | L*42/61K9 | EL280UH110E48C | R-410A | - - - | - - - | - - - | - - - | 28800 | - - - | 47000 | 15 | 12.5 | 43000 | 28800 | 8.1 | No | 210669118 | No | N/A | USA
EL17XP1-048-230A** | L*42/61K9 | EL280UH110E60C | R-410A | - - - | - - - | - - - | - - - | 28600 | - - - | 46500 | 15 | 12.5 | 43000 | 28600 | 8.1 | No | 210669134 | No | N/A | USA
EL17XP1-048-230A** | L*42/61K9 | EL280UH110XE60C | R-410A | - - - | - - - | - - - | - - - | 28600 | - - - | 46500 | 15 | 12.5 | 43000 | 28600 | 8.1 | No | 210669150 | No | N/A | USA
EL17XP1-048-230A** | L*42/61K9 | EL296UH090XE48C | R-410A | - - - | - - - | - - - | - - - | 28600 | - - - | 46000 | 15 | 12.5 | 42500 | 28600 | 8 | No | 210669166 | No | N/A | USA,Canada
EL17XP1-048-230A** | L*42/61K9 | EL296UH090XV48C | R-410A | - - - | - - - | - - - | - - - | 29200 | - - - | 47000 | 14.5 | 12 | 43500 | 29200 | 8.1 | No | 210669182 | No | N/A | USA,Canada
EL17XP1-048-230A** | L*42/61K9 | EL296UH090XV60C | R-410A | - - - | - - - | - - - | - - - | 29200 | - - - | 47000 | 14.5 | 12 | 43500 | 29200 | 8.1 | No | 210669198 | No | N/A | USA,Canada
EL17XP1-048-230A** | L*42/61K9 | EL296UH110XE60C | R-410A | - - - | - - - | - - - | - - - | 28600 | - - - | 46500 | 15 | 12.5 | 43000 | 28600 | 8.1 | No | 210669214 | No | N/A | USA,Canada
EL17XP1-048-230A** | L*42/61K9 | EL296UH110XV48C | R-410A | - - - | - - - | - - - | - - - | 29000 | - - - | 47000 | 14.5 | 12 | 43500 | 29000 | 8.1 | No | 210669230 | No | N/A | USA,Canada
EL17XP1-048-230A** | L*42/61K9 | EL296UH110XV60C | R-410A | - - - | - - - | - - - | - - - | 29200 | - - - | 47000 | 14.5 | 12 | 43500 | 29200 | 8.1 | No | 210669246 | No | N/A | USA,Canada
EL17XP1-048-230A** | L*42/61K9 | ML180UH090E60C | R-410A | - - - | - - - | - - - | - - - | 28600 | - - - | 46500 | 15 | 12.5 | 42500 | 28600 | 8.1 | No | 210669282 | No | N/A | USA
EL17XP1-048-230A** | L*42/61K9 | ML180UH110E60C | R-410A | - - - | - - - | - - - | - - - | 29800 | - - - | 47000 | 15 | 12 | 43500 | 29800 | 8.15 | No | 210669304 | No | N/A | USA
EL17XP1-048-230A** | L*42/61K9 | ML180UH110V60C | R-410A | - - - | - - - | - - - | - - - | 28800 | - - - | 47500 | 15 | 12.5 | 43000 | 28800 | 8.1 | No | 210669320 | No | N/A | USA
EL17XP1-048-230A** | L*42/61K9 | ML193UH090XE48C | R-410A | - - - | - - - | - - - | - - - | 29600 | - - - | 46000 | 15 | 12 | 43000 | 29600 | 8.15 | No | 210669340 | No | N/A | USA,Canada
EL17XP1-048-230A** | L*42/61K9 | ML193UH110XE48C | R-410A | - - - | - - - | - - - | - - - | 28800 | - - - | 46500 | 15 | 12.5 | 43000 | 28800 | 8.1 | No | 210669356 | No | N/A | USA,Canada
EL17XP1-048-230A** | L*42/61K9 | ML193UH110XE60C | R-410A | - - - | - - - | - - - | - - - | 28600 | - - - | 46500 | 15 | 12.5 | 42500 | 28600 | 8.1 | No | 210669372 | No | N/A | USA,Canada
EL17XP1-048-230A** | L*42/61K9 | ML196UH090XE48C | R-410A | - - - | - - - | - - - | - - - | 28600 | - - - | 46000 | 15 | 12 | 42500 | 28600 | 8 | No | 210669394 | No | N/A | USA,Canada
EL17XP1-048-230A** | L*42/61K9 | ML196UH090XE60C | R-410A | - - - | - - - | - - - | - - - | 28600 | - - - | 46500 | 15 | 12.5 | 42500 | 28600 | 8.1 | No | 210669410 | No | N/A | USA,Canada
EL17XP1-048-230A** | L*42/61K9 | ML196UH110XE60C | R-410A | - - - | - - - | - - - | - - - | 28600 | - - - | 46500 | 15 | 12.5 | 43000 | 28600 | 8.1 | No | 210669426 | No | N/A | USA,Canada
EL17XP1-048-230A** | L*42/61K9 | ML296UH090XV48C | R-410A | - - - | - - - | - - - | - - - | 29200 | - - - | 47500 | 14.5 | 12 | 43500 | 29200 | 8.1 | No | 210669446 | No | N/A | USA,Canada
EL17XP1-048-230A** | L*42/61K9 | ML296UH110XV60C | R-410A | - - - | - - - | - - - | - - - | 30000 | - - - | 47000 | 15 | 12 | 43500 | 30000 | 8.15 | No | 210669462 | No | N/A | USA,Canada
EL17XP1-048-230A** | L*42/61K9 | SL280UH080NV60C | R-410A | - - - | - - - | - - - | - - - | 28800 | - - - | 47500 | 15 | 12.5 | 43000 | 28800 | 8.1 | No | 210669484 | No | N/A | USA
EL17XP1-048-230A** | L*42/61K9 | SL280UH090V60C | R-410A | - - - | - - - | - - - | - - - | 30000 | - - - | 47000 | 15 | 12 | 43500 | 30000 | 8.15 | No | 210669509 | No | N/A | USA
EL17XP1-048-230A** | L*42/61K9 | SL280UH090XV60C | R-410A | - - - | - - - | - - - | - - - | 30000 | - - - | 47000 | 15 | 12 | 43500 | 30000 | 8.15 | No | 210669541 | No | N/A | USA
EL17XP1-048-230A** | L*42/61K9 | SL280UH100NV60C | R-410A | - - - | - - - | - - - | - - - | 28800 | - - - | 47500 | 15 | 12.5 | 43000 | 28800 | 8.1 | No | 210669574 | No | N/A | USA
EL17XP1-048-230A** | L*42/61K9 | SL280UH110V60C | R-410A | - - - | - - - | - - - | - - - | 29800 | - - - | 47000 | 15 | 12 | 43500 | 29800 | 8.15 | No | 210669606 | No | N/A | USA
EL17XP1-048-230A** | L*42/61K9 | SL280UH110XV60C | R-410A | - - - | - - - | - - - | - - - | 29800 | - - - | 47000 | 15 | 12 | 43500 | 29800 | 8.15 | No | 210669638 | No | N/A | USA
EL17XP1-048-230A** | L*42/61K9 | SL297UH080NV48C | R-410A | - - - | - - - | - - - | - - - | 29200 | - - - | 47000 | 14.5 | 12 | 43500 | 29200 | 8.1 | No | 210669678 | No | N/A | USA,Canada
EL17XP1-048-230A** | L*42/61K9 | SL297UH080NV60C | R-410A | - - - | - - - | - - - | - - - | 29200 | - - - | 47000 | 14.5 | 12 | 43500 | 29200 | 8.1 | No | 210669710 | No | N/A | USA,Canada
EL17XP1-048-230A** | L*42/61K9 | SLP99UH090XV48C | R-410A | - - - | - - - | - - - | - - - | 29200 | - - - | 47000 | 14.5 | 12 | 43500 | 29200 | 8.1 | No | 210669742 | No | N/A | USA,Canada
EL17XP1-048-230A** | L*42/61K9 | SLP99UH090XV60C | R-410A | - - - | - - - | - - - | - - - | 29200 | - - - | 47000 | 14.5 | 12 | 43500 | 29200 | 8.1 | No | 210669774 | No | N/A | USA,Canada
EL17XP1-048-230A** | L*42/61K9 | SLP99UH110XV60C | R-410A | - - - | - - - | - - - | - - - | 29200 | - - - | 47000 | 14.5 | 12 | 43500 | 29200 | 8.1 | No | 210669804 | No | N/A | USA,Canada
EL17XP1-048-230A** | L*42/61K9+LEFE5* | - - - | R-410A | - - - | - - - | - - - | - - - | 28800 | - - - | 46500 | 15.2 | 12 | 43500 | 29400 | 8.1 | No | 214607386 | No | N/A | USA,Canada
EL17XP1-048-230A** | L*43/61Z9 | EL180UH100NE60C | R-410A | - - - | - - - | - - - | - - - | 29200 | - - - | 47000 | 15 | 12.5 | 43500 | 29200 | 8.1 | No | 210669047 | No | N/A | USA
EL17XP1-048-230A** | L*43/61Z9 | EL195UH100NE60C | R-410A | - - - | - - - | - - - | - - - | 29400 | - - - | 47000 | 15 | 12.5 | 44000 | 29400 | 8 | No | 210669063 | No | N/A | USA,Canada
EL17XP1-048-230A** | L*43/61Z9 | EL196UH090XE48C | R-410A | - - - | - - - | - - - | - - - | 29400 | - - - | 47500 | 15 | 12.5 | 43000 | 29400 | 8.05 | No | 210669079 | No | N/A | USA,Canada
EL17XP1-048-230A** | L*43/61Z9 | EL196UH110XE60C | R-410A | - - - | - - - | - - - | - - - | 28600 | - - - | 46500 | 15 | 13 | 43000 | 28600 | 8.1 | No | 210669095 | No | N/A | USA,Canada
EL17XP1-048-230A** | L*43/61Z9 | EL280UH110E48C | R-410A | - - - | - - - | - - - | - - - | 29800 | - - - | 48000 | 15 | 13 | 44500 | 29800 | 8.15 | No | 210669123 | No | N/A | USA
EL17XP1-048-230A** | L*43/61Z9 | EL280UH110E60C | R-410A | - - - | - - - | - - - | - - - | 28400 | - - - | 46500 | 16 | 13 | 42500 | 28400 | 8.1 | No | 210669139 | No | N/A | USA
EL17XP1-048-230A** | L*43/61Z9 | EL280UH110XE60C | R-410A | - - - | - - - | - - - | - - - | 28400 | - - - | 46500 | 16 | 13 | 42500 | 28400 | 8.1 | No | 210669155 | No | N/A | USA
EL17XP1-048-230A** | L*43/61Z9 | EL296UH090XE48C | R-410A | - - - | - - - | - - - | - - - | 28600 | - - - | 46000 | 15 | 13 | 42500 | 28600 | 8 | No | 210669171 | No | N/A | USA,Canada
EL17XP1-048-230A** | L*43/61Z9 | EL296UH090XV48C | R-410A | - - - | - - - | - - - | - - - | 29200 | - - - | 47000 | 15 | 12.5 | 43500 | 29200 | 8.1 | No | 210669187 | No | N/A | USA,Canada
EL17XP1-048-230A** | L*43/61Z9 | EL296UH090XV60C | R-410A | - - - | - - - | - - - | - - - | 29200 | - - - | 47000 | 15 | 12.5 | 43500 | 29200 | 8.1 | No | 210669203 | No | N/A | USA,Canada
EL17XP1-048-230A** | L*43/61Z9 | EL296UH110XE60C | R-410A | - - - | - - - | - - - | - - - | 28600 | - - - | 46500 | 15 | 13 | 43000 | 28600 | 8.1 | No | 210669219 | No | N/A | USA,Canada
EL17XP1-048-230A** | L*43/61Z9 | EL296UH110XV48C | R-410A | - - - | - - - | - - - | - - - | 29000 | - - - | 47000 | 15 | 12.5 | 43500 | 29000 | 8.1 | No | 210669235 | No | N/A | USA,Canada
EL17XP1-048-230A** | L*43/61Z9 | EL296UH110XV60C | R-410A | - - - | - - - | - - - | - - - | 29200 | - - - | 47000 | 15 | 12.5 | 43500 | 29200 | 8.1 | No | 210669251 | No | N/A | USA,Canada
EL17XP1-048-230A** | L*43/61Z9 | ML180UH090E60C | R-410A | - - - | - - - | - - - | - - - | 28600 | - - - | 46500 | 15 | 13 | 42500 | 28600 | 8.1 | No | 210669287 | No | N/A | USA
EL17XP1-048-230A** | L*43/61Z9 | ML180UH110E60C | R-410A | - - - | - - - | - - - | - - - | 29800 | - - - | 48000 | 15 | 12.5 | 43500 | 29800 | 8.3 | No | 210669309 | No | N/A | USA
EL17XP1-048-230A** | L*43/61Z9 | ML180UH110V60C | R-410A | - - - | - - - | - - - | - - - | 30000 | - - - | 48000 | 15 | 13 | 45000 | 30000 | 8.2 | No | 210669325 | No | N/A | USA
EL17XP1-048-230A** | L*43/61Z9 | ML193UH090XE48C | R-410A | - - - | - - - | - - - | - - - | 28800 | - - - | 46000 | 15 | 13 | 43000 | 28800 | 8 | No | 210669345 | No | N/A | USA,Canada
EL17XP1-048-230A** | L*43/61Z9 | ML193UH110XE48C | R-410A | - - - | - - - | - - - | - - - | 28800 | - - - | 46500 | 15 | 13 | 43000 | 28800 | 8.1 | No | 210669361 | No | N/A | USA,Canada
EL17XP1-048-230A** | L*43/61Z9 | ML193UH110XE60C | R-410A | - - - | - - - | - - - | - - - | 28600 | - - - | 46500 | 15 | 13 | 42500 | 28600 | 8.1 | No | 210669377 | No | N/A | USA,Canada
EL17XP1-048-230A** | L*43/61Z9 | ML196UH090XE48C | R-410A | - - - | - - - | - - - | - - - | 29400 | - - - | 47500 | 15 | 12.5 | 43000 | 29400 | 8.05 | No | 210669399 | No | N/A | USA,Canada
EL17XP1-048-230A** | L*43/61Z9 | ML196UH090XE60C | R-410A | - - - | - - - | - - - | - - - | 28600 | - - - | 46500 | 15 | 13 | 42500 | 28600 | 8.1 | No | 210669415 | No | N/A | USA,Canada
EL17XP1-048-230A** | L*43/61Z9 | ML196UH110XE60C | R-410A | - - - | - - - | - - - | - - - | 28600 | - - - | 46500 | 15 | 13 | 43000 | 28600 | 8.1 | No | 210669431 | No | N/A | USA,Canada
EL17XP1-048-230A** | L*43/61Z9 | ML296UH090XV48C | R-410A | - - - | - - - | - - - | - - - | 29600 | - - - | 47500 | 15 | 12.5 | 44000 | 29600 | 8.1 | No | 210669451 | No | N/A | USA,Canada
EL17XP1-048-230A** | L*43/61Z9 | ML296UH110XV60C | R-410A | - - - | - - - | - - - | - - - | 30000 | - - - | 48000 | 15 | 12.5 | 43500 | 30000 | 8.3 | No | 210669467 | No | N/A | USA,Canada
EL17XP1-048-230A** | L*43/61Z9 | SL280UH080NV60C | R-410A | - - - | - - - | - - - | - - - | 29800 | - - - | 48000 | 15 | 13 | 44500 | 29800 | 8.15 | No | 210669489 | No | N/A | USA
EL17XP1-048-230A** | L*43/61Z9 | SL280UH090V60C | R-410A | - - - | - - - | - - - | - - - | 30000 | - - - | 48000 | 15 | 12.5 | 43500 | 30000 | 8.3 | No | 210669519 | No | N/A | USA
EL17XP1-048-230A** | L*43/61Z9 | SL280UH090XV60C | R-410A | - - - | - - - | - - - | - - - | 30000 | - - - | 48000 | 15 | 12.5 | 43500 | 30000 | 8.3 | No | 210669551 | No | N/A | USA
EL17XP1-048-230A** | L*43/61Z9 | SL280UH100NV60C | R-410A | - - - | - - - | - - - | - - - | 30000 | - - - | 48000 | 15 | 13 | 45000 | 30000 | 8.2 | No | 210669584 | No | N/A | USA
EL17XP1-048-230A** | L*43/61Z9 | SL280UH110V60C | R-410A | - - - | - - - | - - - | - - - | 29800 | - - - | 48000 | 15 | 12.5 | 43500 | 29800 | 8.3 | No | 210669616 | No | N/A | USA
EL17XP1-048-230A** | L*43/61Z9 | SL280UH110XV60C | R-410A | - - - | - - - | - - - | - - - | 29800 | - - - | 48000 | 15 | 12.5 | 43500 | 29800 | 8.3 | No | 210669648 | No | N/A | USA
EL17XP1-048-230A** | L*43/61Z9 | SL297UH080NV48C | R-410A | - - - | - - - | - - - | - - - | 30200 | - - - | 48000 | 15 | 12.5 | 45000 | 30200 | 8.15 | No | 210669688 | No | N/A | USA,Canada
EL17XP1-048-230A** | L*43/61Z9 | SL297UH080NV60C | R-410A | - - - | - - - | - - - | - - - | 29200 | - - - | 47000 | 15 | 12.5 | 43500 | 29200 | 8.1 | No | 210669720 | No | N/A | USA,Canada
EL17XP1-048-230A** | L*43/61Z9 | SLP99UH090XV48C | R-410A | - - - | - - - | - - - | - - - | 29200 | - - - | 47000 | 15 | 12.5 | 43500 | 29200 | 8.1 | No | 210669752 | No | N/A | USA,Canada
EL17XP1-048-230A** | L*43/61Z9 | SLP99UH090XV60C | R-410A | - - - | - - - | - - - | - - - | 29200 | - - - | 47000 | 15 | 12.5 | 43500 | 29200 | 8.1 | No | 210669784 | No | N/A | USA,Canada
EL17XP1-048-230A** | L*43/61Z9 | SLP99UH110XV60C | R-410A | - - - | - - - | - - - | - - - | 29200 | - - - | 47000 | 15 | 12.5 | 43500 | 29200 | 8.1 | No | 210669809 | No | N/A | USA,Canada
EL17XP1-048-230A** | L*43/61Z9+LEFE5* | - - - | R-410A | - - - | - - - | - - - | - - - | 28800 | - - - | 47500 | 15.2 | 12.5 | 43000 | 29400 | 8.5 | No | 214607395 | No | N/A | USA,Canada
EL17XP1-048-230A** | L*43/61Z9+TD | - - - | R-410A | - - - | - - - | - - - | - - - | 30400 | - - - | 47000 | 14.5 | 12 | 44000 | 30400 | 8.3 | No | 210670126 | No | N/A | USA,Canada
EL17XP1-048-230A** | L*49/62Y9 | EL180UH100NE60C | R-410A | - - - | - - - | - - - | - - - | 29200 | - - - | 47000 | 15 | 12.5 | 43500 | 29200 | 8.1 | No | 210669045 | No | N/A | USA
EL17XP1-048-230A** | L*49/62Y9 | EL195UH100NE60C | R-410A | - - - | - - - | - - - | - - - | 29400 | - - - | 47000 | 15 | 12.5 | 44000 | 29400 | 8 | No | 210669061 | No | N/A | USA,Canada
EL17XP1-048-230A** | L*49/62Y9 | EL196UH090XE48C | R-410A | - - - | - - - | - - - | - - - | 28600 | - - - | 46000 | 15 | 12.5 | 42500 | 28600 | 8 | No | 210669077 | No | N/A | USA,Canada
EL17XP1-048-230A** | L*49/62Y9 | EL196UH110XE60C | R-410A | - - - | - - - | - - - | - - - | 28600 | - - - | 46500 | 15 | 13 | 43000 | 28600 | 8.1 | No | 210669093 | No | N/A | USA,Canada
EL17XP1-048-230A** | L*49/62Y9 | EL280UH110E48C | R-410A | - - - | - - - | - - - | - - - | 29800 | - - - | 48000 | 15 | 13 | 44500 | 29800 | 8.1 | No | 210669121 | No | N/A | USA
EL17XP1-048-230A** | L*49/62Y9 | EL280UH110E60C | R-410A | - - - | - - - | - - - | - - - | 28400 | - - - | 46500 | 15 | 13 | 42500 | 28400 | 8.1 | No | 210669137 | No | N/A | USA
EL17XP1-048-230A** | L*49/62Y9 | EL280UH110XE60C | R-410A | - - - | - - - | - - - | - - - | 28400 | - - - | 46500 | 15 | 13 | 42500 | 28400 | 8.1 | No | 210669153 | No | N/A | USA
EL17XP1-048-230A** | L*49/62Y9 | EL296UH090XE48C | R-410A | - - - | - - - | - - - | - - - | 28600 | - - - | 46000 | 15 | 13 | 42500 | 28600 | 8 | No | 210669169 | No | N/A | USA,Canada
EL17XP1-048-230A** | L*49/62Y9 | EL296UH090XV48C | R-410A | - - - | - - - | - - - | - - - | 29200 | - - - | 47000 | 15 | 12.5 | 43500 | 29200 | 8.1 | No | 210669185 | No | N/A | USA,Canada
EL17XP1-048-230A** | L*49/62Y9 | EL296UH090XV60C | R-410A | - - - | - - - | - - - | - - - | 29200 | - - - | 47000 | 15 | 12.5 | 43500 | 29200 | 8.1 | No | 210669201 | No | N/A | USA,Canada
EL17XP1-048-230A** | L*49/62Y9 | EL296UH110XE60C | R-410A | - - - | - - - | - - - | - - - | 28600 | - - - | 46500 | 15 | 13 | 43000 | 28600 | 8.1 | No | 210669217 | No | N/A | USA,Canada
EL17XP1-048-230A** | L*49/62Y9 | EL296UH110XV48C | R-410A | - - - | - - - | - - - | - - - | 29000 | - - - | 47000 | 15 | 12.5 | 43500 | 29000 | 8.1 | No | 210669233 | No | N/A | USA,Canada
EL17XP1-048-230A** | L*49/62Y9 | EL296UH110XV60C | R-410A | - - - | - - - | - - - | - - - | 29200 | - - - | 47000 | 15 | 12.5 | 43500 | 29200 | 8.1 | No | 210669249 | No | N/A | USA,Canada
EL17XP1-048-230A** | L*49/62Y9 | EL296UH135XE60D | R-410A | - - - | - - - | - - - | - - - | 28800 | - - - | 48000 | 15 | 12.5 | 43500 | 28800 | 8.05 | No | 210669256 | No | N/A | USA,Canada
EL17XP1-048-230A** | L*49/62Y9 | EL296UH135XV60D | R-410A | - - - | - - - | - - - | - - - | 29200 | - - - | 48000 | 15 | 12.5 | 44000 | 29200 | 8.1 | No | 210669260 | No | N/A | USA,Canada
EL17XP1-048-230A** | L*49/62Y9 | ML180UH090E60C | R-410A | - - - | - - - | - - - | - - - | 28600 | - - - | 46500 | 15 | 13 | 42500 | 28600 | 8.1 | No | 210669285 | No | N/A | USA
EL17XP1-048-230A** | L*49/62Y9 | ML180UH110E60C | R-410A | - - - | - - - | - - - | - - - | 29800 | - - - | 48000 | 15 | 12.5 | 43500 | 29800 | 8.3 | No | 210669307 | No | N/A | USA
EL17XP1-048-230A** | L*49/62Y9 | ML180UH110V60C | R-410A | - - - | - - - | - - - | - - - | 30000 | - - - | 48000 | 15 | 13 | 45000 | 30000 | 8.1 | No | 210669323 | No | N/A | USA
EL17XP1-048-230A** | L*49/62Y9 | ML180UH135E60D | R-410A | - - - | - - - | - - - | - - - | 29200 | - - - | 48000 | 15 | 12 | 44000 | 29200 | 8.1 | No | 210669330 | No | N/A | USA
EL17XP1-048-230A** | L*49/62Y9 | ML193UH090XE48C | R-410A | - - - | - - - | - - - | - - - | 29600 | - - - | 47000 | 15 | 12.5 | 43000 | 29600 | 8.25 | No | 210669343 | No | N/A | USA,Canada
EL17XP1-048-230A** | L*49/62Y9 | ML193UH110XE48C | R-410A | - - - | - - - | - - - | - - - | 28800 | - - - | 46500 | 15 | 13 | 43000 | 28800 | 8.1 | No | 210669359 | No | N/A | USA,Canada
EL17XP1-048-230A** | L*49/62Y9 | ML193UH110XE60C | R-410A | - - - | - - - | - - - | - - - | 28600 | - - - | 46500 | 15 | 13 | 42500 | 28600 | 8.1 | No | 210669375 | No | N/A | USA,Canada
EL17XP1-048-230A** | L*49/62Y9 | ML196UH090XE48C | R-410A | - - - | - - - | - - - | - - - | 28600 | - - - | 46000 | 15 | 12.5 | 42500 | 28600 | 8 | No | 210669397 | No | N/A | USA,Canada
EL17XP1-048-230A** | L*49/62Y9 | ML196UH090XE60C | R-410A | - - - | - - - | - - - | - - - | 28600 | - - - | 46500 | 15 | 13 | 42500 | 28600 | 8.1 | No | 210669413 | No | N/A | USA,Canada
EL17XP1-048-230A** | L*49/62Y9 | ML196UH110XE60C | R-410A | - - - | - - - | - - - | - - - | 28600 | - - - | 46500 | 15 | 13 | 43000 | 28600 | 8.1 | No | 210669429 | No | N/A | USA,Canada
EL17XP1-048-230A** | L*49/62Y9 | ML196UH135XE60D | R-410A | - - - | - - - | - - - | - - - | 29000 | - - - | 48000 | 15 | 12.5 | 43500 | 29000 | 8.05 | No | 210669436 | No | N/A | USA,Canada
EL17XP1-048-230A** | L*49/62Y9 | ML296UH090XV48C | R-410A | - - - | - - - | - - - | - - - | 29200 | - - - | 47500 | 15 | 12.5 | 43500 | 29200 | 8.1 | No | 210669449 | No | N/A | USA,Canada
EL17XP1-048-230A** | L*49/62Y9 | ML296UH110XV60C | R-410A | - - - | - - - | - - - | - - - | 30000 | - - - | 48000 | 15 | 12.5 | 43500 | 30000 | 8.3 | No | 210669465 | No | N/A | USA,Canada
EL17XP1-048-230A** | L*49/62Y9 | SL280UH080NV60C | R-410A | - - - | - - - | - - - | - - - | 29800 | - - - | 48000 | 15 | 13 | 44500 | 29800 | 8.1 | No | 210669487 | No | N/A | USA
EL17XP1-048-230A** | L*49/62Y9 | SL280UH090V60C | R-410A | - - - | - - - | - - - | - - - | 30000 | - - - | 48000 | 15 | 12.5 | 43500 | 30000 | 8.3 | No | 210669515 | No | N/A | USA
EL17XP1-048-230A** | L*49/62Y9 | SL280UH090XV60C | R-410A | - - - | - - - | - - - | - - - | 30000 | - - - | 48000 | 15 | 12.5 | 43500 | 30000 | 8.3 | No | 210669547 | No | N/A | USA
EL17XP1-048-230A** | L*49/62Y9 | SL280UH100NV60C | R-410A | - - - | - - - | - - - | - - - | 30000 | - - - | 48000 | 15 | 13 | 45000 | 30000 | 8.1 | No | 210669580 | No | N/A | USA
EL17XP1-048-230A** | L*49/62Y9 | SL280UH110V60C | R-410A | - - - | - - - | - - - | - - - | 29800 | - - - | 48000 | 15 | 12.5 | 43500 | 29800 | 8.3 | No | 210669612 | No | N/A | USA
EL17XP1-048-230A** | L*49/62Y9 | SL280UH110XV60C | R-410A | - - - | - - - | - - - | - - - | 29800 | - - - | 48000 | 15 | 12.5 | 43500 | 29800 | 8.3 | No | 210669644 | No | N/A | USA
EL17XP1-048-230A** | L*49/62Y9 | SL280UH135V60D | R-410A | - - - | - - - | - - - | - - - | 29200 | - - - | 48000 | 15 | 12.5 | 44000 | 29200 | 8.1 | No | 210669658 | No | N/A | USA
EL17XP1-048-230A** | L*49/62Y9 | SL297UH080NV48C | R-410A | - - - | - - - | - - - | - - - | 30200 | - - - | 48000 | 15 | 12.5 | 45000 | 30200 | 8.1 | No | 210669684 | No | N/A | USA,Canada
EL17XP1-048-230A** | L*49/62Y9 | SL297UH080NV60C | R-410A | - - - | - - - | - - - | - - - | 29200 | - - - | 47000 | 15 | 12.5 | 43500 | 29200 | 8.1 | No | 210669716 | No | N/A | USA,Canada
EL17XP1-048-230A** | L*49/62Y9 | SLP99UH090XV48C | R-410A | - - - | - - - | - - - | - - - | 29200 | - - - | 47000 | 15 | 12.5 | 43500 | 29200 | 8.1 | No | 210669748 | No | N/A | USA,Canada
EL17XP1-048-230A** | L*49/62Y9 | SLP99UH090XV60C | R-410A | - - - | - - - | - - - | - - - | 29200 | - - - | 47000 | 15 | 12.5 | 43500 | 29200 | 8.1 | No | 210669780 | No | N/A | USA,Canada
EL17XP1-048-230A** | L*49/62Y9 | SLP99UH110XV60C | R-410A | - - - | - - - | - - - | - - - | 29200 | - - - | 47000 | 15 | 12.5 | 43500 | 29200 | 8.1 | No | 210669807 | No | N/A | USA,Canada
EL17XP1-048-230A** | L*49/62Y9 | SLP99UH135XV60D | R-410A | - - - | - - - | - - - | - - - | 29200 | - - - | 48000 | 15 | 12.5 | 44000 | 29200 | 8.1 | No | 210669814 | No | N/A | USA,Canada
EL17XP1-048-230A** | L*49/62Y9+LEFE5* | - - - | R-410A | - - - | - - - | - - - | - - - | 28800 | - - - | 48000 | 15.2 | 12.5 | 43000 | 29400 | 8.3 | No | 214607393 | No | N/A | USA,Canada
EL17XP1-048-230A** | L*49/62Y9+TD | - - - | R-410A | - - - | - - - | - - - | - - - | 30400 | - - - | 47000 | 14.3 | 11.5 | 44000 | 30400 | 8.3 | No | 210670123 | No | N/A | USA,Canada
EL17XP1-048-230A** | L*49/62Z9 | EL180UH100NE60C | R-410A | - - - | - - - | - - - | - - - | 29200 | - - - | 47000 | 15 | 12.5 | 43500 | 29200 | 8.1 | No | 210669044 | No | N/A | USA
EL17XP1-048-230A** | L*49/62Z9 | EL195UH100NE60C | R-410A | - - - | - - - | - - - | - - - | 29400 | - - - | 47000 | 15 | 12.5 | 44000 | 29400 | 8 | No | 210669060 | No | N/A | USA,Canada
EL17XP1-048-230A** | L*49/62Z9 | EL196UH090XE48C | R-410A | - - - | - - - | - - - | - - - | 28600 | - - - | 46000 | 15 | 12.5 | 42500 | 28600 | 8 | No | 210669076 | No | N/A | USA,Canada
EL17XP1-048-230A** | L*49/62Z9 | EL196UH110XE60C | R-410A | - - - | - - - | - - - | - - - | 28600 | - - - | 46500 | 15 | 13 | 43000 | 28600 | 8.1 | No | 210669092 | No | N/A | USA,Canada
EL17XP1-048-230A** | L*49/62Z9 | EL280UH110E48C | R-410A | - - - | - - - | - - - | - - - | 29800 | - - - | 48000 | 15 | 13 | 44500 | 29800 | 8.1 | No | 210669120 | No | N/A | USA
EL17XP1-048-230A** | L*49/62Z9 | EL280UH110E60C | R-410A | - - - | - - - | - - - | - - - | 28400 | - - - | 46500 | 15 | 13 | 42500 | 28400 | 8.1 | No | 210669136 | No | N/A | USA
EL17XP1-048-230A** | L*49/62Z9 | EL280UH110XE60C | R-410A | - - - | - - - | - - - | - - - | 28400 | - - - | 46500 | 15 | 13 | 42500 | 28400 | 8.1 | No | 210669152 | No | N/A | USA
EL17XP1-048-230A** | L*49/62Z9 | EL296UH090XE48C | R-410A | - - - | - - - | - - - | - - - | 28600 | - - - | 46000 | 15 | 13 | 42500 | 28600 | 8 | No | 210669168 | No | N/A | USA,Canada
EL17XP1-048-230A** | L*49/62Z9 | EL296UH090XV48C | R-410A | - - - | - - - | - - - | - - - | 29200 | - - - | 47000 | 15 | 12.5 | 43500 | 29200 | 8.1 | No | 210669184 | No | N/A | USA,Canada
EL17XP1-048-230A** | L*49/62Z9 | EL296UH090XV60C | R-410A | - - - | - - - | - - - | - - - | 29200 | - - - | 47000 | 15 | 12.5 | 43500 | 29200 | 8.1 | No | 210669200 | No | N/A | USA,Canada
EL17XP1-048-230A** | L*49/62Z9 | EL296UH110XE60C | R-410A | - - - | - - - | - - - | - - - | 28600 | - - - | 46500 | 15 | 13 | 43000 | 28600 | 8.1 | No | 210669216 | No | N/A | USA,Canada
EL17XP1-048-230A** | L*49/62Z9 | EL296UH110XV48C | R-410A | - - - | - - - | - - - | - - - | 29000 | - - - | 47000 | 15 | 12.5 | 43500 | 29000 | 8.1 | No | 210669232 | No | N/A | USA,Canada
EL17XP1-048-230A** | L*49/62Z9 | EL296UH110XV60C | R-410A | - - - | - - - | - - - | - - - | 29200 | - - - | 47000 | 15 | 12.5 | 43500 | 29200 | 8.1 | No | 210669248 | No | N/A | USA,Canada
EL17XP1-048-230A** | L*49/62Z9 | EL296UH135XE60D | R-410A | - - - | - - - | - - - | - - - | 28800 | - - - | 48000 | 15 | 12.5 | 43500 | 28800 | 8.05 | No | 210669255 | No | N/A | USA,Canada
EL17XP1-048-230A** | L*49/62Z9 | EL296UH135XV60D | R-410A | - - - | - - - | - - - | - - - | 29200 | - - - | 48000 | 15 | 12.5 | 44000 | 29200 | 8.1 | No | 210669259 | No | N/A | USA,Canada
EL17XP1-048-230A** | L*49/62Z9 | EL297UH090XE48C | R-410A | - - - | - - - | - - - | - - - | 28600 | - - - | 46000 | 15.2 | 13 | 42500 | 29200 | 8 | No | 214670209 | No | N/A | USA
EL17XP1-048-230A** | L*49/62Z9 | EL297UH090XV48C | R-410A | - - - | - - - | - - - | - - - | 29200 | - - - | 47000 | 15 | 12.5 | 43500 | 29800 | 8.1 | No | 214670213 | No | N/A | USA,Canada
EL17XP1-048-230A** | L*49/62Z9 | EL297UH090XV60C | R-410A | - - - | - - - | - - - | - - - | 29200 | - - - | 47000 | 15 | 12.5 | 43500 | 29800 | 8.1 | No | 214670214 | No | N/A | USA,Canada
EL17XP1-048-230A** | L*49/62Z9 | EL297UH110XE60C | R-410A | - - - | - - - | - - - | - - - | 28600 | - - - | 46500 | 15.2 | 13 | 43000 | 29200 | 8.1 | No | 214670217 | No | N/A | USA,Canada
EL17XP1-048-230A** | L*49/62Z9 | EL297UH110XV48C | R-410A | - - - | - - - | - - - | - - - | 29000 | - - - | 47000 | 15 | 12.5 | 43500 | 29600 | 8.1 | No | 214670221 | No | N/A | USA,Canada
EL17XP1-048-230A** | L*49/62Z9 | EL297UH110XV60C | R-410A | - - - | - - - | - - - | - - - | 29200 | - - - | 47000 | 15 | 12.5 | 43500 | 29800 | 8.1 | No | 214670222 | No | N/A | USA,Canada
EL17XP1-048-230A** | L*49/62Z9 | ML180UH090E60C | R-410A | - - - | - - - | - - - | - - - | 28600 | - - - | 46500 | 15 | 13 | 42500 | 28600 | 8.1 | No | 210669284 | No | N/A | USA
EL17XP1-048-230A** | L*49/62Z9 | ML180UH110E60C | R-410A | - - - | - - - | - - - | - - - | 29800 | - - - | 48000 | 15 | 12.5 | 43500 | 29800 | 8.3 | No | 210669306 | No | N/A | USA
EL17XP1-048-230A** | L*49/62Z9 | ML180UH110V60C | R-410A | - - - | - - - | - - - | - - - | 30000 | - - - | 48000 | 15 | 13 | 45000 | 30000 | 8.1 | No | 210669322 | No | N/A | USA
EL17XP1-048-230A** | L*49/62Z9 | ML180UH135E60D | R-410A | - - - | - - - | - - - | - - - | 29200 | - - - | 48000 | 15 | 12 | 44000 | 29200 | 8.1 | No | 210669329 | No | N/A | USA
EL17XP1-048-230A** | L*49/62Z9 | ML193UH090XE48C | R-410A | - - - | - - - | - - - | - - - | 29600 | - - - | 47000 | 15 | 12.5 | 43000 | 29600 | 8.25 | No | 210669342 | No | N/A | USA,Canada
EL17XP1-048-230A** | L*49/62Z9 | ML193UH110XE48C | R-410A | - - - | - - - | - - - | - - - | 28800 | - - - | 46500 | 15 | 13 | 43000 | 28800 | 8.1 | No | 210669358 | No | N/A | USA,Canada
EL17XP1-048-230A** | L*49/62Z9 | ML193UH110XE60C | R-410A | - - - | - - - | - - - | - - - | 28600 | - - - | 46500 | 15 | 13 | 42500 | 28600 | 8.1 | No | 210669374 | No | N/A | USA,Canada
EL17XP1-048-230A** | L*49/62Z9 | ML196UH090XE48C | R-410A | - - - | - - - | - - - | - - - | 28600 | - - - | 46000 | 15 | 12.5 | 42500 | 28600 | 8 | No | 210669396 | No | N/A | USA,Canada
EL17XP1-048-230A** | L*49/62Z9 | ML196UH090XE60C | R-410A | - - - | - - - | - - - | - - - | 28600 | - - - | 46500 | 15 | 13 | 42500 | 28600 | 8.1 | No | 210669412 | No | N/A | USA,Canada
EL17XP1-048-230A** | L*49/62Z9 | ML196UH110XE60C | R-410A | - - - | - - - | - - - | - - - | 28600 | - - - | 46500 | 15 | 13 | 43000 | 28600 | 8.1 | No | 210669428 | No | N/A | USA,Canada
EL17XP1-048-230A** | L*49/62Z9 | ML196UH135XE60D | R-410A | - - - | - - - | - - - | - - - | 29000 | - - - | 48000 | 15 | 12.5 | 43500 | 29000 | 8.05 | No | 210669435 | No | N/A | USA,Canada
EL17XP1-048-230A** | L*49/62Z9 | ML296UH090XV48C | R-410A | - - - | - - - | - - - | - - - | 29200 | - - - | 47500 | 15 | 12.5 | 43500 | 29200 | 8.1 | No | 210669448 | No | N/A | USA,Canada
EL17XP1-048-230A** | L*49/62Z9 | ML296UH110XV60C | R-410A | - - - | - - - | - - - | - - - | 30000 | - - - | 48000 | 15 | 12.5 | 43500 | 30000 | 8.3 | No | 210669464 | No | N/A | USA,Canada
EL17XP1-048-230A** | L*49/62Z9 | SL280UH080NV60C | R-410A | - - - | - - - | - - - | - - - | 29800 | - - - | 48000 | 15 | 13 | 44500 | 29800 | 8.1 | No | 210669486 | No | N/A | USA
EL17XP1-048-230A** | L*49/62Z9 | SL280UH090V60C | R-410A | - - - | - - - | - - - | - - - | 30000 | - - - | 48000 | 15 | 12.5 | 43500 | 30000 | 8.3 | No | 210669513 | No | N/A | USA
EL17XP1-048-230A** | L*49/62Z9 | SL280UH090XV60C | R-410A | - - - | - - - | - - - | - - - | 30000 | - - - | 48000 | 15 | 12.5 | 43500 | 30000 | 8.3 | No | 210669545 | No | N/A | USA
EL17XP1-048-230A** | L*49/62Z9 | SL280UH100NV60C | R-410A | - - - | - - - | - - - | - - - | 30000 | - - - | 48000 | 15 | 13 | 45000 | 30000 | 8.1 | No | 210669578 | No | N/A | USA
EL17XP1-048-230A** | L*49/62Z9 | SL280UH110V60C | R-410A | - - - | - - - | - - - | - - - | 29800 | - - - | 48000 | 15 | 12.5 | 43500 | 29800 | 8.3 | No | 210669610 | No | N/A | USA
EL17XP1-048-230A** | L*49/62Z9 | SL280UH110XV60C | R-410A | - - - | - - - | - - - | - - - | 29800 | - - - | 48000 | 15 | 12.5 | 43500 | 29800 | 8.3 | No | 210669642 | No | N/A | USA
EL17XP1-048-230A** | L*49/62Z9 | SL280UH135V60D | R-410A | - - - | - - - | - - - | - - - | 29200 | - - - | 48000 | 15 | 12.5 | 44000 | 29200 | 8.1 | No | 210669656 | No | N/A | USA
EL17XP1-048-230A** | L*49/62Z9 | SL297UH080NV48C | R-410A | - - - | - - - | - - - | - - - | 30200 | - - - | 48000 | 15 | 12.5 | 45000 | 30200 | 8.1 | No | 210669682 | No | N/A | USA,Canada
EL17XP1-048-230A** | L*49/62Z9 | SL297UH080NV60C | R-410A | - - - | - - - | - - - | - - - | 29200 | - - - | 47000 | 15 | 12.5 | 43500 | 29200 | 8.1 | No | 210669714 | No | N/A | USA,Canada
EL17XP1-048-230A** | L*49/62Z9 | SLP99UH090XV48C | R-410A | - - - | - - - | - - - | - - - | 29200 | - - - | 47000 | 15 | 12.5 | 43500 | 29200 | 8.1 | No | 210669746 | No | N/A | USA,Canada
EL17XP1-048-230A** | L*49/62Z9 | SLP99UH090XV60C | R-410A | - - - | - - - | - - - | - - - | 29200 | - - - | 47000 | 15 | 12.5 | 43500 | 29200 | 8.1 | No | 210669778 | No | N/A | USA,Canada
EL17XP1-048-230A** | L*49/62Z9 | SLP99UH110XV60C | R-410A | - - - | - - - | - - - | - - - | 29200 | - - - | 47000 | 15 | 12.5 | 43500 | 29200 | 8.1 | No | 210669806 | No | N/A | USA,Canada
EL17XP1-048-230A** | L*49/62Z9 | SLP99UH135XV60D | R-410A | - - - | - - - | - - - | - - - | 29200 | - - - | 48000 | 15 | 12.5 | 44000 | 29200 | 8.1 | No | 210669813 | No | N/A | USA,Canada
EL17XP1-048-230A** | L*49/62Z9+LEFE5* | - - - | R-410A | - - - | - - - | - - - | - - - | 28800 | - - - | 48000 | 15.2 | 12.5 | 43000 | 29400 | 8.3 | No | 214607392 | No | N/A | USA,Canada
EL17XP1-048-230A** | L*49/62Z9+TD | - - - | R-410A | - - - | - - - | - - - | - - - | 30400 | - - - | 47000 | 14.3 | 11.5 | 44000 | 30400 | 8.3 | No | 210670122 | No | N/A | USA,Canada
EL17XP1-048-230A** | LD41/59Y9+LEFE5* | - - - | R-410A | - - - | - - - | - - - | - - - | 28800 | - - - | 47000 | 15.2 | 12.5 | 43500 | 29400 | 8.2 | No | 214607379 | No | N/A | USA,Canada
EL17XP1-048-230A** | LD41/59Z9+LEFE5* | - - - | R-410A | - - - | - - - | - - - | - - - | 28800 | - - - | 47000 | 15.2 | 12.5 | 43500 | 29400 | 8.2 | No | 214607378 | No | N/A | USA,Canada
EL17XP1-048-230A** | LD42/48Y9+LEFE5* | - - - | R-410A | - - - | - - - | - - - | - - - | 28800 | - - - | 46000 | 15.2 | 12 | 43500 | 29400 | 8.05 | No | 214607375 | No | N/A | USA,Canada
EL17XP1-048-230A** | LD42/49Y9+LEFE5* | - - - | R-410A | - - - | - - - | - - - | - - - | 28800 | - - - | 46500 | 15.2 | 12 | 43500 | 29400 | 8.1 | No | 214607377 | No | N/A | USA,Canada
EL17XP1-048-230A** | LD42/49Z9+LEFE5* | - - - | R-410A | - - - | - - - | - - - | - - - | 28800 | - - - | 46500 | 15.2 | 12 | 43500 | 29400 | 8.1 | No | 214607376 | No | N/A | USA,Canada
EL17XP1-048-230A** | LD42/61Y9 | EL296DF090XV60C | R-410A | - - - | - - - | - - - | - - - | 29400 | - - - | 47500 | 15 | 12.5 | 44000 | 29400 | 8.1 | No | 212633054 | No | N/A | USA,Canada
EL17XP1-048-230A** | LD42/61Y9 | EL296DF110XE60C | R-410A | - - - | - - - | - - - | - - - | 28600 | - - - | 47000 | 15.2 | 13 | 43000 | 29200 | 8.1 | No | 212632063 | No | N/A | USA,Canada
EL17XP1-048-230A** | LD42/61Y9 | EL296DF110XV60C | R-410A | - - - | - - - | - - - | - - - | 29200 | - - - | 47500 | 15 | 12.5 | 44000 | 29200 | 8.1 | No | 212633056 | No | N/A | USA,Canada
EL17XP1-048-230A** | LD42/61Y9 | ML180DF090E48B | R-410A | - - - | - - - | - - - | - - - | 31200 | - - - | 45500 | 15.2 | 12.5 | 46000 | 31800 | 8.5 | No | 212632065 | No | N/A | USA
EL17XP1-048-230A** | LD42/61Y9 | ML180DF110E60C | R-410A | - - - | - - - | - - - | - - - | 28400 | - - - | 47500 | 16 | 13.5 | 43000 | 28400 | 8.1 | No | 212632818 | No | N/A | USA
EL17XP1-048-230A** | LD42/61Y9 | ML193DF090XE48C | R-410A | - - - | - - - | - - - | - - - | 28600 | - - - | 47000 | 15.2 | 13 | 43000 | 29200 | 8.1 | No | 212632067 | No | N/A | USA,Canada
EL17XP1-048-230A** | LD42/61Y9 | ML196DF090XE48C | R-410A | - - - | - - - | - - - | - - - | 28600 | - - - | 47000 | 15.2 | 13 | 43000 | 29200 | 8.1 | No | 212632069 | No | N/A | USA,Canada
EL17XP1-048-230A** | LD42/61Y9 | ML196DF110XE60C | R-410A | - - - | - - - | - - - | - - - | 28600 | - - - | 47000 | 15.2 | 13 | 43000 | 29200 | 8.1 | No | 212632071 | No | N/A | USA,Canada
EL17XP1-048-230A** | LD42/61Y9 | ML296DF090XV60C | R-410A | - - - | - - - | - - - | - - - | 29400 | - - - | 48000 | 15 | 12.5 | 44000 | 29400 | 8.1 | No | 212633058 | No | N/A | USA,Canada
EL17XP1-048-230A** | LD42/61Y9 | SL280DF080NV60C | R-410A | - - - | - - - | - - - | - - - | 28800 | - - - | 47000 | 15.2 | 13 | 43000 | 29400 | 8.1 | No | 212632073 | No | N/A | USA
EL17XP1-048-230A** | LD42/61Y9 | SL280DF090V60C | R-410A | - - - | - - - | - - - | - - - | 29000 | - - - | 48000 | 15.2 | 13 | 43500 | 29600 | 8.1 | No | 212632075 | No | N/A | USA
EL17XP1-048-230A** | LD42/61Y9 | SL280DF110V60C | R-410A | - - - | - - - | - - - | - - - | 29000 | - - - | 48000 | 15.2 | 13 | 43500 | 29600 | 8.1 | No | 212632077 | No | N/A | USA
EL17XP1-048-230A** | LD42/61Y9 | SLP99DF070XV36B | R-410A | - - - | - - - | - - - | - - - | 31400 | - - - | 44500 | 14.5 | 12 | 46000 | 31400 | 8.3 | No | 212633060 | No | N/A | USA,Canada
EL17XP1-048-230A** | LD42/61Y9 | SLP99DF090XV36C | R-410A | - - - | - - - | - - - | - - - | 28600 | - - - | 46500 | 15.2 | 12.5 | 43000 | 29200 | 8.1 | No | 212632079 | No | N/A | USA,Canada
EL17XP1-048-230A** | LD42/61Y9 | SLP99DF090XV48C | R-410A | - - - | - - - | - - - | - - - | 29600 | - - - | 47500 | 14.5 | 12.5 | 44000 | 29600 | 8.1 | No | 212633062 | No | N/A | USA,Canada
EL17XP1-048-230A** | LD42/61Y9 | SLP99DF090XV60C | R-410A | - - - | - - - | - - - | - - - | 29400 | - - - | 47500 | 15 | 12.5 | 44000 | 29400 | 8.1 | No | 212633064 | No | N/A | USA,Canada
EL17XP1-048-230A** | LD42/61Y9 | SLP99DF110XV60C | R-410A | - - - | - - - | - - - | - - - | 29200 | - - - | 47500 | 15 | 12.5 | 44000 | 29200 | 8.1 | No | 212633066 | No | N/A | USA,Canada
EL17XP1-048-230A** | LD42/61Z9 | EL296DF090XV60C | R-410A | - - - | - - - | - - - | - - - | 29400 | - - - | 47500 | 15 | 12.5 | 44000 | 29400 | 8.1 | No | 212633053 | No | N/A | USA,Canada
EL17XP1-048-230A** | LD42/61Z9 | EL296DF110XE60C | R-410A | - - - | - - - | - - - | - - - | 28600 | - - - | 47000 | 15.2 | 13 | 43000 | 29200 | 8.1 | No | 212632062 | No | N/A | USA,Canada
EL17XP1-048-230A** | LD42/61Z9 | EL296DF110XV60C | R-410A | - - - | - - - | - - - | - - - | 29200 | - - - | 47500 | 15 | 12.5 | 44000 | 29200 | 8.1 | No | 212633055 | No | N/A | USA,Canada
EL17XP1-048-230A** | LD42/61Z9 | ML180DF090E48B | R-410A | - - - | - - - | - - - | - - - | 31200 | - - - | 45500 | 15.2 | 12.5 | 46000 | 31800 | 8.5 | No | 212632064 | No | N/A | USA
EL17XP1-048-230A** | LD42/61Z9 | ML180DF110E60C | R-410A | - - - | - - - | - - - | - - - | 28400 | - - - | 47500 | 16 | 13.5 | 43000 | 28400 | 8.1 | No | 212632817 | No | N/A | USA
EL17XP1-048-230A** | LD42/61Z9 | ML193DF090XE48C | R-410A | - - - | - - - | - - - | - - - | 28600 | - - - | 47000 | 15.2 | 13 | 43000 | 29200 | 8.1 | No | 212632066 | No | N/A | USA,Canada
EL17XP1-048-230A** | LD42/61Z9 | ML196DF090XE48C | R-410A | - - - | - - - | - - - | - - - | 28600 | - - - | 47000 | 15.2 | 13 | 43000 | 29200 | 8.1 | No | 212632068 | No | N/A | USA,Canada
EL17XP1-048-230A** | LD42/61Z9 | ML196DF110XE60C | R-410A | - - - | - - - | - - - | - - - | 28600 | - - - | 47000 | 15.2 | 13 | 43000 | 29200 | 8.1 | No | 212632070 | No | N/A | USA,Canada
EL17XP1-048-230A** | LD42/61Z9 | ML296DF090XV60C | R-410A | - - - | - - - | - - - | - - - | 29400 | - - - | 48000 | 15 | 12.5 | 44000 | 29400 | 8.1 | No | 212633057 | No | N/A | USA,Canada
EL17XP1-048-230A** | LD42/61Z9 | SL280DF080NV60C | R-410A | - - - | - - - | - - - | - - - | 28800 | - - - | 47000 | 15.2 | 13 | 43000 | 29400 | 8.1 | No | 212632072 | No | N/A | USA
EL17XP1-048-230A** | LD42/61Z9 | SL280DF090V60C | R-410A | - - - | - - - | - - - | - - - | 29000 | - - - | 48000 | 15.2 | 13 | 43500 | 29600 | 8.1 | No | 212632074 | No | N/A | USA
EL17XP1-048-230A** | LD42/61Z9 | SL280DF110V60C | R-410A | - - - | - - - | - - - | - - - | 29000 | - - - | 48000 | 15.2 | 13 | 43500 | 29600 | 8.1 | No | 212632076 | No | N/A | USA
EL17XP1-048-230A** | LD42/61Z9 | SLP99DF070XV36B | R-410A | - - - | - - - | - - - | - - - | 31400 | - - - | 44500 | 14.5 | 12 | 46000 | 31400 | 8.3 | No | 212633059 | No | N/A | USA,Canada
EL17XP1-048-230A** | LD42/61Z9 | SLP99DF090XV36C | R-410A | - - - | - - - | - - - | - - - | 28600 | - - - | 46500 | 15.2 | 12.5 | 43000 | 29200 | 8.1 | No | 212632078 | No | N/A | USA,Canada
EL17XP1-048-230A** | LD42/61Z9 | SLP99DF090XV48C | R-410A | - - - | - - - | - - - | - - - | 29600 | - - - | 47500 | 14.5 | 12.5 | 44000 | 29600 | 8.1 | No | 212633061 | No | N/A | USA,Canada
EL17XP1-048-230A** | LD42/61Z9 | SLP99DF090XV60C | R-410A | - - - | - - - | - - - | - - - | 29400 | - - - | 47500 | 15 | 12.5 | 44000 | 29400 | 8.1 | No | 212633063 | No | N/A | USA,Canada
EL17XP1-048-230A** | LD42/61Z9 | SLP99DF110XV60C | R-410A | - - - | - - - | - - - | - - - | 29200 | - - - | 47500 | 15 | 12.5 | 44000 | 29200 | 8.1 | No | 212633065 | No | N/A | USA,Canada
EL17XP1-048-230A** | LEM4891TT | - - - | R-410A | - - - | - - - | - - - | - - - | 28800 | - - - | 47000 | 15 | 12.5 | 43500 | 29400 | 8.3 | No | 212394455 | No | N/A | USA,Canada
EL17XP1-048-230A** | LEM6096TT | - - - | R-410A | - - - | - - - | - - - | - - - | 28800 | - - - | 47000 | 15.2 | 12.5 | 43500 | 29400 | 8.2 | No | 212394454 | No | N/A | USA,Canada
EL17XP1-048-230A** | LEM6097TT | - - - | R-410A | - - - | - - - | - - - | - - - | 28800 | - - - | 47000 | 16 | 13 | 43500 | 29400 | 8.3 | No | 212394456 | No | N/A | USA,Canada
EL17XP1-048-230A** | LH40/61E9 | EL180UH100NE60C | R-410A | - - - | - - - | - - - | - - - | 29200 | - - - | 47000 | 15 | 12.5 | 43500 | 29200 | 8.1 | No | 210669040 | No | N/A | USA
EL17XP1-048-230A** | LH40/61E9 | EL195UH100NE60C | R-410A | - - - | - - - | - - - | - - - | 29800 | - - - | 48000 | 15 | 12.5 | 44000 | 29800 | 8 | No | 210669056 | No | N/A | USA,Canada
EL17XP1-048-230A** | LH40/61E9 | EL196UH090XE48C | R-410A | - - - | - - - | - - - | - - - | 29400 | - - - | 47500 | 15 | 12.5 | 43000 | 29400 | 8.1 | No | 210669072 | No | N/A | USA,Canada
EL17XP1-048-230A** | LH40/61E9 | EL196UH110XE60C | R-410A | - - - | - - - | - - - | - - - | 28600 | - - - | 46500 | 15 | 13 | 43000 | 28600 | 8.1 | No | 210669088 | No | N/A | USA,Canada
EL17XP1-048-230A** | LH40/61E9 | EL280UH110E48C | R-410A | - - - | - - - | - - - | - - - | 29800 | - - - | 48000 | 15 | 13 | 44500 | 29800 | 8.2 | No | 210669116 | No | N/A | USA
EL17XP1-048-230A** | LH40/61E9 | EL280UH110E60C | R-410A | - - - | - - - | - - - | - - - | 29800 | - - - | 48000 | 15 | 13 | 44500 | 29800 | 8.2 | No | 210669132 | No | N/A | USA
EL17XP1-048-230A** | LH40/61E9 | EL280UH110XE60C | R-410A | - - - | - - - | - - - | - - - | 29800 | - - - | 48000 | 15 | 13 | 44500 | 29800 | 8.2 | No | 210669148 | No | N/A | USA
EL17XP1-048-230A** | LH40/61E9 | EL296UH090XE48C | R-410A | - - - | - - - | - - - | - - - | 28600 | - - - | 46000 | 15 | 13 | 42500 | 28600 | 8 | No | 210669164 | No | N/A | USA,Canada
EL17XP1-048-230A** | LH40/61E9 | EL296UH090XV48C | R-410A | - - - | - - - | - - - | - - - | 29200 | - - - | 47000 | 15 | 12.5 | 43500 | 29200 | 8.1 | No | 210669180 | No | N/A | USA,Canada
EL17XP1-048-230A** | LH40/61E9 | EL296UH090XV60C | R-410A | - - - | - - - | - - - | - - - | 29200 | - - - | 47000 | 15 | 12.5 | 43500 | 29200 | 8.1 | No | 210669196 | No | N/A | USA,Canada
EL17XP1-048-230A** | LH40/61E9 | EL296UH110XE60C | R-410A | - - - | - - - | - - - | - - - | 28600 | - - - | 46500 | 15 | 13 | 43000 | 28600 | 8.1 | No | 210669212 | No | N/A | USA,Canada
EL17XP1-048-230A** | LH40/61E9 | EL296UH110XV48C | R-410A | - - - | - - - | - - - | - - - | 29000 | - - - | 47000 | 15 | 12.5 | 43500 | 29000 | 8.1 | No | 210669228 | No | N/A | USA,Canada
EL17XP1-048-230A** | LH40/61E9 | EL296UH110XV60C | R-410A | - - - | - - - | - - - | - - - | 29200 | - - - | 47000 | 15 | 12.5 | 43500 | 29200 | 8.1 | No | 210669244 | No | N/A | USA,Canada
EL17XP1-048-230A** | LH40/61E9 | ML180UH090E60C | R-410A | - - - | - - - | - - - | - - - | 29200 | - - - | 48000 | 15 | 13 | 43000 | 29200 | 8.1 | No | 210669280 | No | N/A | USA
EL17XP1-048-230A** | LH40/61E9 | ML180UH110E60C | R-410A | - - - | - - - | - - - | - - - | 29800 | - - - | 48000 | 15 | 12.5 | 43500 | 29800 | 8.3 | No | 210669302 | No | N/A | USA
EL17XP1-048-230A** | LH40/61E9 | ML180UH110V60C | R-410A | - - - | - - - | - - - | - - - | 30000 | - - - | 48000 | 15 | 13 | 45000 | 30000 | 8.2 | No | 210669318 | No | N/A | USA
EL17XP1-048-230A** | LH40/61E9 | ML193UH090XE48C | R-410A | - - - | - - - | - - - | - - - | 29600 | - - - | 47000 | 15 | 12.5 | 43000 | 29600 | 8.3 | No | 210669338 | No | N/A | USA,Canada
EL17XP1-048-230A** | LH40/61E9 | ML193UH110XE48C | R-410A | - - - | - - - | - - - | - - - | 28800 | - - - | 46500 | 15 | 13 | 43000 | 28800 | 8.1 | No | 210669354 | No | N/A | USA,Canada
EL17XP1-048-230A** | LH40/61E9 | ML193UH110XE60C | R-410A | - - - | - - - | - - - | - - - | 28600 | - - - | 46500 | 15 | 13 | 42500 | 28600 | 8.1 | No | 210669370 | No | N/A | USA,Canada
EL17XP1-048-230A** | LH40/61E9 | ML196UH090XE48C | R-410A | - - - | - - - | - - - | - - - | 29400 | - - - | 47500 | 15 | 12.5 | 43000 | 29400 | 8.1 | No | 210669392 | No | N/A | USA,Canada
EL17XP1-048-230A** | LH40/61E9 | ML196UH090XE60C | R-410A | - - - | - - - | - - - | - - - | 28600 | - - - | 46500 | 15 | 13 | 42500 | 28600 | 8.1 | No | 210669408 | No | N/A | USA,Canada
EL17XP1-048-230A** | LH40/61E9 | ML196UH110XE60C | R-410A | - - - | - - - | - - - | - - - | 28600 | - - - | 46500 | 15 | 13 | 43000 | 28600 | 8.1 | No | 210669424 | No | N/A | USA,Canada
EL17XP1-048-230A** | LH40/61E9 | ML296UH090XV48C | R-410A | - - - | - - - | - - - | - - - | 29600 | - - - | 47500 | 15 | 12.5 | 44000 | 29600 | 8.1 | No | 210669444 | No | N/A | USA,Canada
EL17XP1-048-230A** | LH40/61E9 | ML296UH110XV60C | R-410A | - - - | - - - | - - - | - - - | 30000 | - - - | 48000 | 15 | 12.5 | 43500 | 30000 | 8.3 | No | 210669460 | No | N/A | USA,Canada
EL17XP1-048-230A** | LH40/61E9 | SL280UH080NV60C | R-410A | - - - | - - - | - - - | - - - | 29800 | - - - | 48000 | 15 | 13 | 44500 | 29800 | 8.2 | No | 210669482 | No | N/A | USA
EL17XP1-048-230A** | LH40/61E9 | SL280UH090V60C | R-410A | - - - | - - - | - - - | - - - | 30000 | - - - | 48000 | 15 | 12.5 | 43500 | 30000 | 8.3 | No | 210669505 | No | N/A | USA
EL17XP1-048-230A** | LH40/61E9 | SL280UH090XV60C | R-410A | - - - | - - - | - - - | - - - | 30000 | - - - | 48000 | 15 | 12.5 | 43500 | 30000 | 8.3 | No | 210669537 | No | N/A | USA
EL17XP1-048-230A** | LH40/61E9 | SL280UH100NV60C | R-410A | - - - | - - - | - - - | - - - | 30000 | - - - | 48000 | 15 | 13 | 45000 | 30000 | 8.2 | No | 210669570 | No | N/A | USA
EL17XP1-048-230A** | LH40/61E9 | SL280UH110V60C | R-410A | - - - | - - - | - - - | - - - | 29800 | - - - | 48000 | 15 | 12.5 | 43500 | 29800 | 8.3 | No | 210669602 | No | N/A | USA
EL17XP1-048-230A** | LH40/61E9 | SL280UH110XV60C | R-410A | - - - | - - - | - - - | - - - | 29800 | - - - | 48000 | 15 | 12.5 | 43500 | 29800 | 8.3 | No | 210669634 | No | N/A | USA
EL17XP1-048-230A** | LH40/61E9 | SL297UH080NV48C | R-410A | - - - | - - - | - - - | - - - | 30200 | - - - | 48000 | 15 | 12.5 | 45000 | 30200 | 8.2 | No | 210669674 | No | N/A | USA,Canada
EL17XP1-048-230A** | LH40/61E9 | SL297UH080NV60C | R-410A | - - - | - - - | - - - | - - - | 29200 | - - - | 47000 | 15 | 12.5 | 43500 | 29200 | 8.1 | No | 210669706 | No | N/A | USA,Canada
EL17XP1-048-230A** | LH40/61E9 | SLP99UH090XV48C | R-410A | - - - | - - - | - - - | - - - | 29200 | - - - | 47000 | 15 | 12.5 | 43500 | 29200 | 8.1 | No | 210669738 | No | N/A | USA,Canada
EL17XP1-048-230A** | LH40/61E9 | SLP99UH090XV60C | R-410A | - - - | - - - | - - - | - - - | 29200 | - - - | 47000 | 15 | 12.5 | 43500 | 29200 | 8.1 | No | 210669770 | No | N/A | USA,Canada
EL17XP1-048-230A** | LH40/61E9 | SLP99UH110XV60C | R-410A | - - - | - - - | - - - | - - - | 29200 | - - - | 47000 | 15 | 12.5 | 43500 | 29200 | 8.1 | No | 210669802 | No | N/A | USA,Canada
EL17XP1-048-230A** | LH40/61E9+LEFE5* | - - - | R-410A | - - - | - - - | - - - | - - - | 28800 | - - - | 48000 | 15.2 | 12.5 | 43000 | 29400 | 8.4 | No | 214607384 | No | N/A | USA,Canada
EL17XP1-048-230A** | LH40/61E9+TD | - - - | R-410A | - - - | - - - | - - - | - - - | 30400 | - - - | 47000 | 14.3 | 11.5 | 44000 | 30400 | 8.3 | No | 210670121 | No | N/A | USA,Canada
EL17XP1-048-230A** | LH40/61W9 | EL180UH100NE60C | R-410A | - - - | - - - | - - - | - - - | 29200 | - - - | 47000 | 15 | 12.5 | 43500 | 29200 | 8.1 | No | 210669039 | No | N/A | USA
EL17XP1-048-230A** | LH40/61W9 | EL195UH100NE60C | R-410A | - - - | - - - | - - - | - - - | 29800 | - - - | 48000 | 15 | 12.5 | 44000 | 29800 | 8 | No | 210669055 | No | N/A | USA,Canada
EL17XP1-048-230A** | LH40/61W9 | EL196UH090XE48C | R-410A | - - - | - - - | - - - | - - - | 29400 | - - - | 47500 | 15 | 12.5 | 43000 | 29400 | 8.1 | No | 210669071 | No | N/A | USA,Canada
EL17XP1-048-230A** | LH40/61W9 | EL196UH110XE60C | R-410A | - - - | - - - | - - - | - - - | 28600 | - - - | 46500 | 15 | 13 | 43000 | 28600 | 8.1 | No | 210669087 | No | N/A | USA,Canada
EL17XP1-048-230A** | LH40/61W9 | EL280UH110E48C | R-410A | - - - | - - - | - - - | - - - | 29800 | - - - | 48000 | 15 | 13 | 44500 | 29800 | 8.2 | No | 210669115 | No | N/A | USA
EL17XP1-048-230A** | LH40/61W9 | EL280UH110E60C | R-410A | - - - | - - - | - - - | - - - | 29800 | - - - | 48000 | 15 | 13 | 44500 | 29800 | 8.2 | No | 210669131 | No | N/A | USA
EL17XP1-048-230A** | LH40/61W9 | EL280UH110XE60C | R-410A | - - - | - - - | - - - | - - - | 29800 | - - - | 48000 | 15 | 13 | 44500 | 29800 | 8.2 | No | 210669147 | No | N/A | USA
EL17XP1-048-230A** | LH40/61W9 | EL296UH090XE48C | R-410A | - - - | - - - | - - - | - - - | 28600 | - - - | 46000 | 15 | 13 | 42500 | 28600 | 8 | No | 210669163 | No | N/A | USA,Canada
EL17XP1-048-230A** | LH40/61W9 | EL296UH090XV48C | R-410A | - - - | - - - | - - - | - - - | 29200 | - - - | 47000 | 15 | 12.5 | 43500 | 29200 | 8.1 | No | 210669179 | No | N/A | USA,Canada
EL17XP1-048-230A** | LH40/61W9 | EL296UH090XV60C | R-410A | - - - | - - - | - - - | - - - | 29200 | - - - | 47000 | 15 | 12.5 | 43500 | 29200 | 8.1 | No | 210669195 | No | N/A | USA,Canada
EL17XP1-048-230A** | LH40/61W9 | EL296UH110XE60C | R-410A | - - - | - - - | - - - | - - - | 28600 | - - - | 46500 | 15 | 13 | 43000 | 28600 | 8.1 | No | 210669211 | No | N/A | USA,Canada
EL17XP1-048-230A** | LH40/61W9 | EL296UH110XV48C | R-410A | - - - | - - - | - - - | - - - | 29000 | - - - | 47000 | 15 | 12.5 | 43500 | 29000 | 8.1 | No | 210669227 | No | N/A | USA,Canada
EL17XP1-048-230A** | LH40/61W9 | EL296UH110XV60C | R-410A | - - - | - - - | - - - | - - - | 29200 | - - - | 47000 | 15 | 12.5 | 43500 | 29200 | 8.1 | No | 210669243 | No | N/A | USA,Canada
EL17XP1-048-230A** | LH40/61W9 | EL297UH090XV48C | R-410A | - - - | - - - | - - - | - - - | 29200 | - - - | 47000 | 15 | 12.5 | 43500 | 29800 | 8.1 | No | 213360495 | No | N/A | USA,Canada
EL17XP1-048-230A** | LH40/61W9 | EL297UH090XV60C | R-410A | - - - | - - - | - - - | - - - | 29200 | - - - | 47000 | 15 | 12.5 | 43500 | 29800 | 8.1 | No | 213360506 | No | N/A | USA,Canada
EL17XP1-048-230A** | LH40/61W9 | EL297UH110XV48C | R-410A | - - - | - - - | - - - | - - - | 29000 | - - - | 47000 | 15 | 12.5 | 43500 | 29600 | 8.1 | No | 213360517 | No | N/A | USA,Canada
EL17XP1-048-230A** | LH40/61W9 | EL297UH110XV60C | R-410A | - - - | - - - | - - - | - - - | 29200 | - - - | 47000 | 15 | 12.5 | 43500 | 29800 | 8.1 | No | 213360528 | No | N/A | USA,Canada
EL17XP1-048-230A** | LH40/61W9 | ML180UH090E60C | R-410A | - - - | - - - | - - - | - - - | 29200 | - - - | 48000 | 15 | 13 | 43000 | 29200 | 8.1 | No | 210669279 | No | N/A | USA
EL17XP1-048-230A** | LH40/61W9 | ML180UH110E60C | R-410A | - - - | - - - | - - - | - - - | 29800 | - - - | 48000 | 15 | 12.5 | 43500 | 29800 | 8.3 | No | 210669301 | No | N/A | USA
EL17XP1-048-230A** | LH40/61W9 | ML180UH110V60C | R-410A | - - - | - - - | - - - | - - - | 30000 | - - - | 48000 | 15 | 13 | 45000 | 30000 | 8.2 | No | 210669317 | No | N/A | USA
EL17XP1-048-230A** | LH40/61W9 | ML193UH090XE48C | R-410A | - - - | - - - | - - - | - - - | 29600 | - - - | 47000 | 15 | 12.5 | 43000 | 29600 | 8.3 | No | 210669337 | No | N/A | USA,Canada
EL17XP1-048-230A** | LH40/61W9 | ML193UH110XE48C | R-410A | - - - | - - - | - - - | - - - | 28800 | - - - | 46500 | 15 | 13 | 43000 | 28800 | 8.1 | No | 210669353 | No | N/A | USA,Canada
EL17XP1-048-230A** | LH40/61W9 | ML193UH110XE60C | R-410A | - - - | - - - | - - - | - - - | 28600 | - - - | 46500 | 15 | 13 | 42500 | 28600 | 8.1 | No | 210669369 | No | N/A | USA,Canada
EL17XP1-048-230A** | LH40/61W9 | ML196UH090XE48C | R-410A | - - - | - - - | - - - | - - - | 29400 | - - - | 47500 | 15 | 12.5 | 43000 | 29400 | 8.1 | No | 210669391 | No | N/A | USA,Canada
EL17XP1-048-230A** | LH40/61W9 | ML196UH090XE60C | R-410A | - - - | - - - | - - - | - - - | 28600 | - - - | 46500 | 15 | 13 | 42500 | 28600 | 8.1 | No | 210669407 | No | N/A | USA,Canada
EL17XP1-048-230A** | LH40/61W9 | ML196UH110XE60C | R-410A | - - - | - - - | - - - | - - - | 28600 | - - - | 46500 | 15 | 13 | 43000 | 28600 | 8.1 | No | 210669423 | No | N/A | USA,Canada
EL17XP1-048-230A** | LH40/61W9 | ML296UH090XV48C | R-410A | - - - | - - - | - - - | - - - | 29200 | - - - | 47500 | 15 | 12.5 | 43500 | 29200 | 8.1 | No | 210669443 | No | N/A | USA,Canada
EL17XP1-048-230A** | LH40/61W9 | ML296UH110XV60C | R-410A | - - - | - - - | - - - | - - - | 30000 | - - - | 48000 | 15 | 12.5 | 43500 | 30000 | 8.3 | No | 210669459 | No | N/A | USA,Canada
EL17XP1-048-230A** | LH40/61W9 | SL280UH080NV60C | R-410A | - - - | - - - | - - - | - - - | 29800 | - - - | 48000 | 15 | 13 | 44500 | 29800 | 8.2 | No | 210669481 | No | N/A | USA
EL17XP1-048-230A** | LH40/61W9 | SL280UH090V60C | R-410A | - - - | - - - | - - - | - - - | 30000 | - - - | 48000 | 15 | 12.5 | 43500 | 30000 | 8.3 | No | 210669503 | No | N/A | USA
EL17XP1-048-230A** | LH40/61W9 | SL280UH090XV60C | R-410A | - - - | - - - | - - - | - - - | 30000 | - - - | 48000 | 15 | 12.5 | 43500 | 30000 | 8.3 | No | 210669535 | No | N/A | USA
EL17XP1-048-230A** | LH40/61W9 | SL280UH100NV60C | R-410A | - - - | - - - | - - - | - - - | 30000 | - - - | 48000 | 15 | 13 | 45000 | 30000 | 8.2 | No | 210669568 | No | N/A | USA
EL17XP1-048-230A** | LH40/61W9 | SL280UH110V60C | R-410A | - - - | - - - | - - - | - - - | 29800 | - - - | 48000 | 15 | 12.5 | 43500 | 29800 | 8.3 | No | 210669600 | No | N/A | USA
EL17XP1-048-230A** | LH40/61W9 | SL280UH110XV60C | R-410A | - - - | - - - | - - - | - - - | 29800 | - - - | 48000 | 15 | 12.5 | 43500 | 29800 | 8.3 | No | 210669632 | No | N/A | USA
EL17XP1-048-230A** | LH40/61W9 | SL297UH080NV48C | R-410A | - - - | - - - | - - - | - - - | 30200 | - - - | 48000 | 15 | 12.5 | 45000 | 30200 | 8.2 | No | 210669672 | No | N/A | USA,Canada
EL17XP1-048-230A** | LH40/61W9 | SL297UH080NV60C | R-410A | - - - | - - - | - - - | - - - | 29200 | - - - | 47000 | 15 | 12.5 | 43500 | 29200 | 8.1 | No | 210669704 | No | N/A | USA,Canada
EL17XP1-048-230A** | LH40/61W9 | SLP99UH090XV48C | R-410A | - - - | - - - | - - - | - - - | 29200 | - - - | 47000 | 15 | 12.5 | 43500 | 29200 | 8.1 | No | 210669736 | No | N/A | USA,Canada
EL17XP1-048-230A** | LH40/61W9 | SLP99UH090XV60C | R-410A | - - - | - - - | - - - | - - - | 29200 | - - - | 47000 | 15 | 12.5 | 43500 | 29200 | 8.1 | No | 210669768 | No | N/A | USA,Canada
EL17XP1-048-230A** | LH40/61W9 | SLP99UH110XV60C | R-410A | - - - | - - - | - - - | - - - | 29200 | - - - | 47000 | 15 | 12.5 | 43500 | 29200 | 8.1 | No | 210669800 | No | N/A | USA,Canada
EL17XP1-048-230A** | LH40/61W9+LEFE5* | - - - | R-410A | - - - | - - - | - - - | - - - | 28800 | - - - | 48000 | 15.2 | 12.5 | 43000 | 29400 | 8.4 | No | 214607383 | No | N/A | USA,Canada
EL17XP1-048-230A** | LH40/61W9+TD | - - - | R-410A | - - - | - - - | - - - | - - - | 30400 | - - - | 47000 | 14.3 | 11.5 | 44000 | 30400 | 8.3 | No | 210670120 | No | N/A | USA,Canada
EL17XP1-048-230A** | LH40/62W9 | EL296UH135XE60D | R-410A | - - - | - - - | - - - | - - - | 28800 | - - - | 48000 | 15 | 12.5 | 43500 | 28800 | 8.1 | No | 210669254 | No | N/A | USA,Canada
EL17XP1-048-230A** | LH40/62W9 | EL296UH135XV60D | R-410A | - - - | - - - | - - - | - - - | 29200 | - - - | 48000 | 15 | 12.5 | 44000 | 29200 | 8.1 | No | 210669258 | No | N/A | USA,Canada
EL17XP1-048-230A** | LH40/62W9 | ML180UH135E60D | R-410A | - - - | - - - | - - - | - - - | 29200 | - - - | 48000 | 15 | 12 | 44000 | 29200 | 8.1 | No | 210669328 | No | N/A | USA
EL17XP1-048-230A** | LH40/62W9 | ML196UH135XE60D | R-410A | - - - | - - - | - - - | - - - | 29000 | - - - | 48000 | 15 | 12.5 | 43500 | 29000 | 8.1 | No | 210669434 | No | N/A | USA,Canada
EL17XP1-048-230A** | LH40/62W9 | SL280UH135V60D | R-410A | - - - | - - - | - - - | - - - | 29200 | - - - | 48000 | 15 | 12.5 | 44000 | 29200 | 8.1 | No | 210669654 | No | N/A | USA
EL17XP1-048-230A** | LH40/62W9 | SLP99UH135XV60D | R-410A | - - - | - - - | - - - | - - - | 29200 | - - - | 48000 | 15 | 12.5 | 44000 | 29200 | 8.1 | No | 210669812 | No | N/A | USA,Canada
EL17XP1-048-230A** | LH40/62W9+TD | - - - | R-410A | - - - | - - - | - - - | - - - | 30400 | - - - | 47000 | 14.3 | 11.5 | 44000 | 30400 | 8.3 | No | 210670119 | No | N/A | USA,Canada
EL17XP1-048-230A** | LH41/49F9 | EL280UH090E48B | R-410A | - - - | - - - | - - - | - - - | 29600 | - - - | 45500 | 14.5 | 12 | 43500 | 29600 | 8.3 | No | 210669099 | No | N/A | USA
EL17XP1-048-230A** | LH41/49F9 | EL280UH090XE48B | R-410A | - - - | - - - | - - - | - - - | 29600 | - - - | 45500 | 14.5 | 12 | 43500 | 29600 | 8.3 | No | 210669105 | No | N/A | USA
EL17XP1-048-230A** | LH41/49F9 | ML180UH070V48B | R-410A | - - - | - - - | - - - | - - - | 29200 | - - - | 47000 | 14.5 | 12 | 43500 | 29200 | 8.1 | No | 210669263 | No | N/A | USA
EL17XP1-048-230A** | LH41/49F9 | ML180UH090E48B | R-410A | - - - | - - - | - - - | - - - | 28600 | - - - | 46500 | 15 | 12.5 | 43000 | 28600 | 8.1 | No | 210669269 | No | N/A | USA
EL17XP1-048-230A** | LH41/49F9 | ML180UH090V48B | R-410A | - - - | - - - | - - - | - - - | 29400 | - - - | 47000 | 14.5 | 12 | 43500 | 29400 | 8.1 | No | 210669291 | No | N/A | USA
EL17XP1-048-230A** | LH41/49F9 | ML196UH070XE48B | R-410A | - - - | - - - | - - - | - - - | 29000 | - - - | 46000 | 14.3 | 12 | 43000 | 29000 | 7.8 | No | 210669381 | No | N/A | USA,Canada
EL17XP1-048-230A** | LH41/49F9 | SL280UH080NV48B | R-410A | - - - | - - - | - - - | - - - | 29200 | - - - | 47000 | 14.5 | 12 | 43500 | 29200 | 8.1 | No | 210669471 | No | N/A | USA
EL17XP1-048-230A** | LH41/49F9 | SL280UH090V48B | R-410A | - - - | - - - | - - - | - - - | 29400 | - - - | 47000 | 14.3 | 12 | 43500 | 29400 | 8.1 | No | 210669493 | No | N/A | USA
EL17XP1-048-230A** | LH41/49F9+LEFE4B* | - - - | R-410A | - - - | - - - | - - - | - - - | 30400 | - - - | 46500 | 15.2 | 11.5 | 44000 | 31000 | 8.1 | No | 214607381 | No | N/A | USA,Canada
EL17XP1-048-230A** | LH41/61D9 | EL180UH100NE60C | R-410A | - - - | - - - | - - - | - - - | 29200 | - - - | 47000 | 14.5 | 12 | 43500 | 29200 | 8.1 | No | 210669038 | No | N/A | USA
EL17XP1-048-230A** | LH41/61D9 | EL195UH100NE60C | R-410A | - - - | - - - | - - - | - - - | 30000 | - - - | 47000 | 14.5 | 12 | 43500 | 30000 | 8.05 | No | 210669054 | No | N/A | USA,Canada
EL17XP1-048-230A** | LH41/61D9 | EL196UH090XE48C | R-410A | - - - | - - - | - - - | - - - | 28600 | - - - | 46000 | 15 | 12 | 42500 | 28600 | 8 | No | 210669070 | No | N/A | USA,Canada
EL17XP1-048-230A** | LH41/61D9 | EL196UH110XE60C | R-410A | - - - | - - - | - - - | - - - | 28600 | - - - | 46500 | 15 | 12.5 | 43000 | 28600 | 8.1 | No | 210669086 | No | N/A | USA,Canada
EL17XP1-048-230A** | LH41/61D9 | EL280UH110E48C | R-410A | - - - | - - - | - - - | - - - | 28800 | - - - | 47000 | 15 | 12.5 | 43000 | 28800 | 8.1 | No | 210669114 | No | N/A | USA
EL17XP1-048-230A** | LH41/61D9 | EL280UH110E60C | R-410A | - - - | - - - | - - - | - - - | 28400 | - - - | 46500 | 15 | 12.5 | 42500 | 28400 | 8.1 | No | 210669130 | No | N/A | USA
EL17XP1-048-230A** | LH41/61D9 | EL280UH110XE60C | R-410A | - - - | - - - | - - - | - - - | 28400 | - - - | 46500 | 15 | 12.5 | 42500 | 28400 | 8.1 | No | 210669146 | No | N/A | USA
EL17XP1-048-230A** | LH41/61D9 | EL296UH090XE48C | R-410A | - - - | - - - | - - - | - - - | 28600 | - - - | 46000 | 15 | 12.5 | 42500 | 28600 | 8 | No | 210669162 | No | N/A | USA,Canada
EL17XP1-048-230A** | LH41/61D9 | EL296UH090XV48C | R-410A | - - - | - - - | - - - | - - - | 30000 | - - - | 47000 | 14.5 | 12 | 44000 | 30000 | 8.25 | No | 210669178 | No | N/A | USA,Canada
EL17XP1-048-230A** | LH41/61D9 | EL296UH090XV60C | R-410A | - - - | - - - | - - - | - - - | 30200 | - - - | 47500 | 14.5 | 12 | 44000 | 30200 | 8.25 | No | 210669194 | No | N/A | USA,Canada
EL17XP1-048-230A** | LH41/61D9 | EL296UH110XE60C | R-410A | - - - | - - - | - - - | - - - | 28600 | - - - | 46500 | 15 | 12.5 | 43000 | 28600 | 8.1 | No | 210669210 | No | N/A | USA,Canada
EL17XP1-048-230A** | LH41/61D9 | EL296UH110XV48C | R-410A | - - - | - - - | - - - | - - - | 30000 | - - - | 47000 | 14.5 | 12 | 43500 | 30000 | 8.25 | No | 210669226 | No | N/A | USA,Canada
EL17XP1-048-230A** | LH41/61D9 | EL296UH110XV60C | R-410A | - - - | - - - | - - - | - - - | 30200 | - - - | 47500 | 14.5 | 12 | 44000 | 30200 | 8.25 | No | 210669242 | No | N/A | USA,Canada
EL17XP1-048-230A** | LH41/61D9 | ML180UH090E60C | R-410A | - - - | - - - | - - - | - - - | 28600 | - - - | 46500 | 15 | 12.5 | 42500 | 28600 | 8.1 | No | 210669278 | No | N/A | USA
EL17XP1-048-230A** | LH41/61D9 | ML180UH110E60C | R-410A | - - - | - - - | - - - | - - - | 29800 | - - - | 47500 | 15 | 12 | 43500 | 29800 | 8.25 | No | 210669300 | No | N/A | USA
EL17XP1-048-230A** | LH41/61D9 | ML180UH110V60C | R-410A | - - - | - - - | - - - | - - - | 28800 | - - - | 47500 | 15 | 12.5 | 43000 | 28800 | 8.1 | No | 210669316 | No | N/A | USA
EL17XP1-048-230A** | LH41/61D9 | ML193UH090XE48C | R-410A | - - - | - - - | - - - | - - - | 29600 | - - - | 46500 | 15 | 12 | 43000 | 29600 | 8.25 | No | 210669336 | No | N/A | USA,Canada
EL17XP1-048-230A** | LH41/61D9 | ML193UH110XE48C | R-410A | - - - | - - - | - - - | - - - | 28800 | - - - | 46500 | 15 | 12.5 | 43000 | 28800 | 8.1 | No | 210669352 | No | N/A | USA,Canada
EL17XP1-048-230A** | LH41/61D9 | ML193UH110XE60C | R-410A | - - - | - - - | - - - | - - - | 28600 | - - - | 46500 | 15 | 12.5 | 42500 | 28600 | 8.1 | No | 210669368 | No | N/A | USA,Canada
EL17XP1-048-230A** | LH41/61D9 | ML196UH090XE48C | R-410A | - - - | - - - | - - - | - - - | 28600 | - - - | 46000 | 15 | 12 | 42500 | 28600 | 8 | No | 210669390 | No | N/A | USA,Canada
EL17XP1-048-230A** | LH41/61D9 | ML196UH090XE60C | R-410A | - - - | - - - | - - - | - - - | 28600 | - - - | 46500 | 15 | 12.5 | 42500 | 28600 | 8.1 | No | 210669406 | No | N/A | USA,Canada
EL17XP1-048-230A** | LH41/61D9 | ML196UH110XE60C | R-410A | - - - | - - - | - - - | - - - | 28600 | - - - | 46500 | 15 | 12.5 | 43000 | 28600 | 8.1 | No | 210669422 | No | N/A | USA,Canada
EL17XP1-048-230A** | LH41/61D9 | ML296UH090XV48C | R-410A | - - - | - - - | - - - | - - - | 30200 | - - - | 47500 | 14.5 | 12 | 44000 | 30200 | 8.25 | No | 210669442 | No | N/A | USA,Canada
EL17XP1-048-230A** | LH41/61D9 | ML296UH110XV60C | R-410A | - - - | - - - | - - - | - - - | 30000 | - - - | 47500 | 15 | 12 | 43500 | 30000 | 8.25 | No | 210669458 | No | N/A | USA,Canada
EL17XP1-048-230A** | LH41/61D9 | SL280UH080NV60C | R-410A | - - - | - - - | - - - | - - - | 28800 | - - - | 47500 | 15 | 12.5 | 43000 | 28800 | 8.1 | No | 210669480 | No | N/A | USA
EL17XP1-048-230A** | LH41/61D9 | SL280UH090V60C | R-410A | - - - | - - - | - - - | - - - | 30000 | - - - | 47500 | 15 | 12 | 43500 | 30000 | 8.25 | No | 210669502 | No | N/A | USA
EL17XP1-048-230A** | LH41/61D9 | SL280UH090XV60C | R-410A | - - - | - - - | - - - | - - - | 30000 | - - - | 47500 | 15 | 12 | 43500 | 30000 | 8.25 | No | 210669533 | No | N/A | USA
EL17XP1-048-230A** | LH41/61D9 | SL280UH100NV60C | R-410A | - - - | - - - | - - - | - - - | 28800 | - - - | 47500 | 15 | 12.5 | 43000 | 28800 | 8.1 | No | 210669565 | No | N/A | USA
EL17XP1-048-230A** | LH41/61D9 | SL280UH110V60C | R-410A | - - - | - - - | - - - | - - - | 29800 | - - - | 47500 | 15 | 12 | 43500 | 29800 | 8.25 | No | 210669598 | No | N/A | USA
EL17XP1-048-230A** | LH41/61D9 | SL280UH110XV60C | R-410A | - - - | - - - | - - - | - - - | 29800 | - - - | 47500 | 15 | 12 | 43500 | 29800 | 8.25 | No | 210669630 | No | N/A | USA
EL17XP1-048-230A** | LH41/61D9 | SL297UH080NV48C | R-410A | - - - | - - - | - - - | - - - | 30000 | - - - | 47500 | 14.5 | 12 | 43500 | 30000 | 8.25 | No | 210669670 | No | N/A | USA,Canada
EL17XP1-048-230A** | LH41/61D9 | SL297UH080NV60C | R-410A | - - - | - - - | - - - | - - - | 30000 | - - - | 47500 | 14.5 | 12 | 43500 | 30000 | 8.25 | No | 210669702 | No | N/A | USA,Canada
EL17XP1-048-230A** | LH41/61D9 | SLP99UH090XV48C | R-410A | - - - | - - - | - - - | - - - | 30000 | - - - | 47000 | 14.5 | 12 | 44000 | 30000 | 8.25 | No | 210669734 | No | N/A | USA,Canada
EL17XP1-048-230A** | LH41/61D9 | SLP99UH090XV60C | R-410A | - - - | - - - | - - - | - - - | 30200 | - - - | 47500 | 14.5 | 12 | 44000 | 30200 | 8.25 | No | 210669766 | No | N/A | USA,Canada
EL17XP1-048-230A** | LH41/61D9 | SLP99UH110XV60C | R-410A | - - - | - - - | - - - | - - - | 30200 | - - - | 47500 | 14.5 | 12 | 44000 | 30200 | 8.25 | No | 210669798 | No | N/A | USA,Canada
EL17XP1-048-230A** | LH41/61D9+LEFE5* | - - - | R-410A | - - - | - - - | - - - | - - - | 28800 | - - - | 47000 | 15.2 | 12.5 | 43500 | 29400 | 8.25 | No | 214607390 | No | N/A | USA,Canada
EL17XP1-048-230A** | LH41/61R9 | EL180UH100NE60C | R-410A | - - - | - - - | - - - | - - - | 29200 | - - - | 47000 | 14.5 | 12 | 43500 | 29200 | 8.1 | No | 210669036 | No | N/A | USA
EL17XP1-048-230A** | LH41/61R9 | EL195UH100NE60C | R-410A | - - - | - - - | - - - | - - - | 30000 | - - - | 47000 | 14.5 | 12 | 43500 | 30000 | 8.05 | No | 210669052 | No | N/A | USA,Canada
EL17XP1-048-230A** | LH41/61R9 | EL196UH090XE48C | R-410A | - - - | - - - | - - - | - - - | 28600 | - - - | 46000 | 15 | 12 | 42500 | 28600 | 8 | No | 210669068 | No | N/A | USA,Canada
EL17XP1-048-230A** | LH41/61R9 | EL196UH110XE60C | R-410A | - - - | - - - | - - - | - - - | 28600 | - - - | 46500 | 15 | 12.5 | 43000 | 28600 | 8.1 | No | 210669084 | No | N/A | USA,Canada
EL17XP1-048-230A** | LH41/61R9 | EL280UH110E48C | R-410A | - - - | - - - | - - - | - - - | 28800 | - - - | 47000 | 15 | 12.5 | 43000 | 28800 | 8.1 | No | 210669112 | No | N/A | USA
EL17XP1-048-230A** | LH41/61R9 | EL280UH110E60C | R-410A | - - - | - - - | - - - | - - - | 28600 | - - - | 46500 | 15 | 12.5 | 43000 | 28600 | 8.1 | No | 210669128 | No | N/A | USA
EL17XP1-048-230A** | LH41/61R9 | EL280UH110XE60C | R-410A | - - - | - - - | - - - | - - - | 28400 | - - - | 46500 | 15 | 12.5 | 42500 | 28400 | 8.1 | No | 210669144 | No | N/A | USA
EL17XP1-048-230A** | LH41/61R9 | EL296UH090XE48C | R-410A | - - - | - - - | - - - | - - - | 28600 | - - - | 46000 | 15 | 12.5 | 42500 | 28600 | 8 | No | 210669160 | No | N/A | USA,Canada
EL17XP1-048-230A** | LH41/61R9 | EL296UH090XV48C | R-410A | - - - | - - - | - - - | - - - | 30000 | - - - | 47000 | 14.5 | 12 | 44000 | 30000 | 8.25 | No | 210669176 | No | N/A | USA,Canada
EL17XP1-048-230A** | LH41/61R9 | EL296UH090XV60C | R-410A | - - - | - - - | - - - | - - - | 30200 | - - - | 47500 | 14.5 | 12 | 44000 | 30200 | 8.25 | No | 210669192 | No | N/A | USA,Canada
EL17XP1-048-230A** | LH41/61R9 | EL296UH110XE60C | R-410A | - - - | - - - | - - - | - - - | 28600 | - - - | 46500 | 15 | 12.5 | 43000 | 28600 | 8.1 | No | 210669208 | No | N/A | USA,Canada
EL17XP1-048-230A** | LH41/61R9 | EL296UH110XV48C | R-410A | - - - | - - - | - - - | - - - | 30000 | - - - | 47000 | 14.5 | 12 | 43500 | 30000 | 8.25 | No | 210669224 | No | N/A | USA,Canada
EL17XP1-048-230A** | LH41/61R9 | EL296UH110XV60C | R-410A | - - - | - - - | - - - | - - - | 30200 | - - - | 47500 | 14.5 | 12 | 44000 | 30200 | 8.25 | No | 210669240 | No | N/A | USA,Canada
EL17XP1-048-230A** | LH41/61R9 | ML180UH090E60C | R-410A | - - - | - - - | - - - | - - - | 28600 | - - - | 46500 | 15 | 12.5 | 42500 | 28600 | 8.1 | No | 210669276 | No | N/A | USA
EL17XP1-048-230A** | LH41/61R9 | ML180UH110E60C | R-410A | - - - | - - - | - - - | - - - | 29800 | - - - | 47500 | 15 | 12 | 43500 | 29800 | 8.25 | No | 210669298 | No | N/A | USA
EL17XP1-048-230A** | LH41/61R9 | ML180UH110V60C | R-410A | - - - | - - - | - - - | - - - | 28800 | - - - | 47500 | 15 | 12.5 | 43000 | 28800 | 8.1 | No | 210669314 | No | N/A | USA
EL17XP1-048-230A** | LH41/61R9 | ML193UH090XE48C | R-410A | - - - | - - - | - - - | - - - | 29600 | - - - | 46500 | 15 | 12 | 43000 | 29600 | 8.25 | No | 210669334 | No | N/A | USA,Canada
EL17XP1-048-230A** | LH41/61R9 | ML193UH110XE48C | R-410A | - - - | - - - | - - - | - - - | 28800 | - - - | 46500 | 15 | 12.5 | 43000 | 28800 | 8.1 | No | 210669350 | No | N/A | USA,Canada
EL17XP1-048-230A** | LH41/61R9 | ML193UH110XE60C | R-410A | - - - | - - - | - - - | - - - | 28600 | - - - | 46500 | 15 | 12.5 | 42500 | 28600 | 8.1 | No | 210669366 | No | N/A | USA,Canada
EL17XP1-048-230A** | LH41/61R9 | ML196UH090XE48C | R-410A | - - - | - - - | - - - | - - - | 28600 | - - - | 46000 | 15 | 12 | 42500 | 28600 | 8 | No | 210669388 | No | N/A | USA,Canada
EL17XP1-048-230A** | LH41/61R9 | ML196UH090XE60C | R-410A | - - - | - - - | - - - | - - - | 28600 | - - - | 46500 | 15 | 12.5 | 42500 | 28600 | 8.1 | No | 210669404 | No | N/A | USA,Canada
EL17XP1-048-230A** | LH41/61R9 | ML196UH110XE60C | R-410A | - - - | - - - | - - - | - - - | 28600 | - - - | 46500 | 15 | 12.5 | 43000 | 28600 | 8.1 | No | 210669420 | No | N/A | USA,Canada
EL17XP1-048-230A** | LH41/61R9 | ML296UH090XV48C | R-410A | - - - | - - - | - - - | - - - | 30200 | - - - | 47500 | 14.5 | 12 | 44000 | 30200 | 8.25 | No | 210669440 | No | N/A | USA,Canada
EL17XP1-048-230A** | LH41/61R9 | ML296UH110XV60C | R-410A | - - - | - - - | - - - | - - - | 30000 | - - - | 47500 | 15 | 12 | 43500 | 30000 | 8.25 | No | 210669456 | No | N/A | USA,Canada
EL17XP1-048-230A** | LH41/61R9 | SL280UH080NV60C | R-410A | - - - | - - - | - - - | - - - | 28800 | - - - | 47500 | 15 | 12.5 | 43000 | 28800 | 8.1 | No | 210669478 | No | N/A | USA
EL17XP1-048-230A** | LH41/61R9 | SL280UH090V60C | R-410A | - - - | - - - | - - - | - - - | 30000 | - - - | 47500 | 15 | 12 | 43500 | 30000 | 8.25 | No | 210669500 | No | N/A | USA
EL17XP1-048-230A** | LH41/61R9 | SL280UH090XV60C | R-410A | - - - | - - - | - - - | - - - | 30000 | - - - | 47500 | 15 | 12 | 43500 | 30000 | 8.25 | No | 210669529 | No | N/A | USA
EL17XP1-048-230A** | LH41/61R9 | SL280UH100NV60C | R-410A | - - - | - - - | - - - | - - - | 28800 | - - - | 47500 | 15 | 12.5 | 43000 | 28800 | 8.1 | No | 210669561 | No | N/A | USA
EL17XP1-048-230A** | LH41/61R9 | SL280UH110V60C | R-410A | - - - | - - - | - - - | - - - | 29800 | - - - | 47500 | 15 | 12 | 43500 | 29800 | 8.25 | No | 210669593 | No | N/A | USA
EL17XP1-048-230A** | LH41/61R9 | SL280UH110XV60C | R-410A | - - - | - - - | - - - | - - - | 29800 | - - - | 47500 | 15 | 12 | 43500 | 29800 | 8.25 | No | 210669626 | No | N/A | USA
EL17XP1-048-230A** | LH41/61R9 | SL297UH080NV48C | R-410A | - - - | - - - | - - - | - - - | 30000 | - - - | 47500 | 14.5 | 12 | 43500 | 30000 | 8.25 | No | 210669666 | No | N/A | USA,Canada
EL17XP1-048-230A** | LH41/61R9 | SL297UH080NV60C | R-410A | - - - | - - - | - - - | - - - | 30000 | - - - | 47500 | 14.5 | 12 | 43500 | 30000 | 8.25 | No | 210669698 | No | N/A | USA,Canada
EL17XP1-048-230A** | LH41/61R9 | SLP99UH090XV48C | R-410A | - - - | - - - | - - - | - - - | 30000 | - - - | 47000 | 14.5 | 12 | 44000 | 30000 | 8.25 | No | 210669730 | No | N/A | USA,Canada
EL17XP1-048-230A** | LH41/61R9 | SLP99UH090XV60C | R-410A | - - - | - - - | - - - | - - - | 30200 | - - - | 47500 | 14.5 | 12 | 44000 | 30200 | 8.25 | No | 210669762 | No | N/A | USA,Canada
EL17XP1-048-230A** | LH41/61R9 | SLP99UH110XV60C | R-410A | - - - | - - - | - - - | - - - | 30200 | - - - | 47500 | 14.5 | 12 | 44000 | 30200 | 8.25 | No | 210669794 | No | N/A | USA,Canada
EL17XP1-048-230A** | LH41/61R9+LEFE5* | - - - | R-410A | - - - | - - - | - - - | - - - | 28800 | - - - | 47000 | 15.2 | 12.5 | 43500 | 29400 | 8.25 | No | 214607388 | No | N/A | USA,Canada
EL17XP1-048-230A** | LH42/49F9 | EL180UH100NE60C | R-410A | - - - | - - - | - - - | - - - | 29200 | - - - | 47000 | 14.5 | 12 | 43500 | 29200 | 8.05 | No | 210669034 | No | N/A | USA
EL17XP1-048-230A** | LH42/49F9 | EL195UH100NE60C | R-410A | - - - | - - - | - - - | - - - | 29400 | - - - | 47000 | 14.5 | 12 | 44000 | 29400 | 8 | No | 210669050 | No | N/A | USA,Canada
EL17XP1-048-230A** | LH42/49F9 | EL196UH090XE48C | R-410A | - - - | - - - | - - - | - - - | 28600 | - - - | 45500 | 14.5 | 12 | 42500 | 28600 | 7.95 | No | 210669066 | No | N/A | USA,Canada
EL17XP1-048-230A** | LH42/49F9 | EL196UH110XE60C | R-410A | - - - | - - - | - - - | - - - | 29000 | - - - | 46500 | 15 | 12.5 | 43000 | 29000 | 8 | No | 210669082 | No | N/A | USA,Canada
EL17XP1-048-230A** | LH42/49F9 | EL280UH090E48B | R-410A | - - - | - - - | - - - | - - - | 29600 | - - - | 45500 | 14.5 | 12 | 43500 | 29600 | 8.3 | No | 210669098 | No | N/A | USA
EL17XP1-048-230A** | LH42/49F9 | EL280UH090XE48B | R-410A | - - - | - - - | - - - | - - - | 29600 | - - - | 45500 | 14.5 | 12 | 43500 | 29600 | 8.3 | No | 210669104 | No | N/A | USA
EL17XP1-048-230A** | LH42/49F9 | EL280UH110E48C | R-410A | - - - | - - - | - - - | - - - | 29000 | - - - | 47000 | 15 | 12.5 | 43500 | 29000 | 8.1 | No | 210669110 | No | N/A | USA
EL17XP1-048-230A** | LH42/49F9 | EL280UH110E60C | R-410A | - - - | - - - | - - - | - - - | 28600 | - - - | 46500 | 15 | 12.5 | 43000 | 28600 | 8.1 | No | 210669126 | No | N/A | USA
EL17XP1-048-230A** | LH42/49F9 | EL280UH110XE60C | R-410A | - - - | - - - | - - - | - - - | 28600 | - - - | 46500 | 15 | 12.5 | 43000 | 28600 | 8.1 | No | 210669142 | No | N/A | USA
EL17XP1-048-230A** | LH42/49F9 | EL296UH045XV36B | R-410A | - - - | - - - | - - - | - - - | 29000 | - - - | 45500 | 14.5 | 12 | 43000 | 29000 | 7.75 | No | 213546156 | No | N/A | USA,Canada
EL17XP1-048-230A** | LH42/49F9 | EL296UH070XV36B | R-410A | - - - | - - - | - - - | - - - | 28800 | - - - | 45000 | 14.5 | 12 | 43000 | 28800 | 7.95 | No | 213546173 | No | N/A | USA,Canada
EL17XP1-048-230A** | LH42/49F9 | EL296UH090XE48C | R-410A | - - - | - - - | - - - | - - - | 28600 | - - - | 45500 | 15 | 12 | 42500 | 28600 | 7.95 | No | 210669158 | No | N/A | USA,Canada
EL17XP1-048-230A** | LH42/49F9 | EL296UH090XV48C | R-410A | - - - | - - - | - - - | - - - | 29200 | - - - | 46500 | 14.5 | 12 | 43500 | 29200 | 8.05 | No | 210669174 | No | N/A | USA,Canada
EL17XP1-048-230A** | LH42/49F9 | EL296UH090XV60C | R-410A | - - - | - - - | - - - | - - - | 29200 | - - - | 47000 | 14.5 | 12 | 43500 | 29200 | 8.05 | No | 210669190 | No | N/A | USA,Canada
EL17XP1-048-230A** | LH42/49F9 | EL296UH110XE60C | R-410A | - - - | - - - | - - - | - - - | 28600 | - - - | 46000 | 15 | 12 | 43000 | 28600 | 8.05 | No | 210669206 | No | N/A | USA,Canada
EL17XP1-048-230A** | LH42/49F9 | EL296UH110XV48C | R-410A | - - - | - - - | - - - | - - - | 29000 | - - - | 46500 | 14.5 | 12 | 43500 | 29000 | 8.05 | No | 210669222 | No | N/A | USA,Canada
EL17XP1-048-230A** | LH42/49F9 | EL296UH110XV60C | R-410A | - - - | - - - | - - - | - - - | 29200 | - - - | 47000 | 14.5 | 12 | 43500 | 29200 | 8.05 | No | 210669238 | No | N/A | USA,Canada
EL17XP1-048-230A** | LH42/49F9 | EL297UH045XV36B | R-410A | - - - | - - - | - - - | - - - | 29000 | - - - | 45500 | 14.5 | 12 | 43000 | 29600 | 7.75 | No | 213546213 | No | N/A | USA,Canada
EL17XP1-048-230A** | LH42/49F9 | EL297UH070XV36B | R-410A | - - - | - - - | - - - | - - - | 28800 | - - - | 45000 | 14.5 | 12 | 43000 | 29400 | 7.95 | No | 213546228 | No | N/A | USA,Canada
EL17XP1-048-230A** | LH42/49F9 | EL297UH090XV48C | R-410A | - - - | - - - | - - - | - - - | 29200 | - - - | 46500 | 14.5 | 12 | 43500 | 29800 | 8.05 | No | 213360493 | No | N/A | USA,Canada
EL17XP1-048-230A** | LH42/49F9 | EL297UH090XV60C | R-410A | - - - | - - - | - - - | - - - | 29200 | - - - | 47000 | 14.5 | 12 | 43500 | 29800 | 8.05 | No | 213360504 | No | N/A | USA,Canada
EL17XP1-048-230A** | LH42/49F9 | EL297UH110XV48C | R-410A | - - - | - - - | - - - | - - - | 29000 | - - - | 46500 | 14.5 | 12 | 43500 | 29600 | 8.05 | No | 213360515 | No | N/A | USA,Canada
EL17XP1-048-230A** | LH42/49F9 | EL297UH110XV60C | R-410A | - - - | - - - | - - - | - - - | 29200 | - - - | 47000 | 14.5 | 12 | 43500 | 29800 | 8.05 | No | 213360526 | No | N/A | USA,Canada
EL17XP1-048-230A** | LH42/49F9 | ML180UH070V36B | R-410A | - - - | - - - | - - - | - - - | 29400 | - - - | 44500 | 14.5 | 12 | 42500 | 29400 | 8.1 | No | 213546271 | No | N/A | USA
EL17XP1-048-230A** | LH42/49F9 | ML180UH070V48B | R-410A | - - - | - - - | - - - | - - - | 29200 | - - - | 47000 | 14.5 | 12 | 43500 | 29200 | 8.05 | No | 210669262 | No | N/A | USA
EL17XP1-048-230A** | LH42/49F9 | ML180UH090E48B | R-410A | - - - | - - - | - - - | - - - | 28600 | - - - | 46000 | 15 | 12 | 43000 | 28600 | 8.05 | No | 210669268 | No | N/A | USA
EL17XP1-048-230A** | LH42/49F9 | ML180UH090E60C | R-410A | - - - | - - - | - - - | - - - | 28800 | - - - | 46500 | 15 | 12.5 | 43000 | 28800 | 8 | No | 210669274 | No | N/A | USA
EL17XP1-048-230A** | LH42/49F9 | ML180UH090V48B | R-410A | - - - | - - - | - - - | - - - | 29400 | - - - | 47000 | 14.5 | 12 | 43500 | 29400 | 8.05 | No | 210669290 | No | N/A | USA
EL17XP1-048-230A** | LH42/49F9 | ML180UH110E60C | R-410A | - - - | - - - | - - - | - - - | 29400 | - - - | 47000 | 14.5 | 12 | 44000 | 29400 | 8.1 | No | 210669296 | No | N/A | USA
EL17XP1-048-230A** | LH42/49F9 | ML180UH110V60C | R-410A | - - - | - - - | - - - | - - - | 28800 | - - - | 47500 | 15 | 12.5 | 43000 | 28800 | 8.05 | No | 210669312 | No | N/A | USA
EL17XP1-048-230A** | LH42/49F9 | ML193UH090XE48C | R-410A | - - - | - - - | - - - | - - - | 29600 | - - - | 45500 | 14.5 | 12 | 43000 | 29600 | 8.05 | No | 210669332 | No | N/A | USA,Canada
EL17XP1-048-230A** | LH42/49F9 | ML193UH110XE48C | R-410A | - - - | - - - | - - - | - - - | 28800 | - - - | 46000 | 15 | 12 | 43000 | 28800 | 8.05 | No | 210669348 | No | N/A | USA,Canada
EL17XP1-048-230A** | LH42/49F9 | ML193UH110XE60C | R-410A | - - - | - - - | - - - | - - - | 28600 | - - - | 46000 | 15 | 12 | 42500 | 28600 | 8.05 | No | 210669364 | No | N/A | USA,Canada
EL17XP1-048-230A** | LH42/49F9 | ML196UH070XE48B | R-410A | - - - | - - - | - - - | - - - | 29000 | - - - | 45500 | 14.3 | 11.5 | 43000 | 29000 | 7.75 | No | 210669380 | No | N/A | USA,Canada
EL17XP1-048-230A** | LH42/49F9 | ML196UH090XE48C | R-410A | - - - | - - - | - - - | - - - | 28600 | - - - | 45500 | 14.5 | 12 | 42500 | 28600 | 7.95 | No | 210669386 | No | N/A | USA,Canada
EL17XP1-048-230A** | LH42/49F9 | ML196UH090XE60C | R-410A | - - - | - - - | - - - | - - - | 28600 | - - - | 46000 | 15 | 12 | 42500 | 28600 | 8.05 | No | 210669402 | No | N/A | USA,Canada
EL17XP1-048-230A** | LH42/49F9 | ML196UH110XE60C | R-410A | - - - | - - - | - - - | - - - | 29000 | - - - | 46500 | 15 | 12.5 | 43000 | 29000 | 8 | No | 210669418 | No | N/A | USA,Canada
EL17XP1-048-230A** | LH42/49F9 | ML296UH045XV36B | R-410A | - - - | - - - | - - - | - - - | 29000 | - - - | 45500 | 14.3 | 12 | 43000 | 29000 | 7.75 | No | 213546286 | No | N/A | USA,Canada
EL17XP1-048-230A** | LH42/49F9 | ML296UH070XV36B | R-410A | - - - | - - - | - - - | - - - | 29000 | - - - | 45000 | 14.3 | 11.7 | 43000 | 29600 | 7.75 | No | 213546302 | No | N/A | USA,Canada
EL17XP1-048-230A** | LH42/49F9 | ML296UH090XV48C | R-410A | - - - | - - - | - - - | - - - | 29600 | - - - | 47500 | 14.5 | 12 | 44000 | 29600 | 8.1 | No | 210669438 | No | N/A | USA,Canada
EL17XP1-048-230A** | LH42/49F9 | ML296UH110XV60C | R-410A | - - - | - - - | - - - | - - - | 29400 | - - - | 47500 | 14.5 | 12 | 44000 | 29400 | 8.1 | No | 210669454 | No | N/A | USA,Canada
EL17XP1-048-230A** | LH42/49F9 | SL280UH080NV48B | R-410A | - - - | - - - | - - - | - - - | 29200 | - - - | 47000 | 14.5 | 12 | 43500 | 29200 | 8.05 | No | 210669470 | No | N/A | USA
EL17XP1-048-230A** | LH42/49F9 | SL280UH080NV60C | R-410A | - - - | - - - | - - - | - - - | 29200 | - - - | 47500 | 15 | 12.5 | 43500 | 29200 | 8.1 | No | 210669476 | No | N/A | USA
EL17XP1-048-230A** | LH42/49F9 | SL280UH090V36B | R-410A | - - - | - - - | - - - | - - - | 29600 | - - - | 45000 | 14.5 | 12 | 43000 | 29600 | 8.1 | No | 213546318 | No | N/A | USA
EL17XP1-048-230A** | LH42/49F9 | SL280UH090V48B | R-410A | - - - | - - - | - - - | - - - | 29400 | - - - | 47000 | 14.3 | 12 | 43500 | 29400 | 8.05 | No | 210669492 | No | N/A | USA
EL17XP1-048-230A** | LH42/49F9 | SL280UH090V60C | R-410A | - - - | - - - | - - - | - - - | 29400 | - - - | 47500 | 14.5 | 12 | 44000 | 29400 | 8.1 | No | 210669498 | No | N/A | USA
EL17XP1-048-230A** | LH42/49F9 | SL280UH090XV60C | R-410A | - - - | - - - | - - - | - - - | 29400 | - - - | 47500 | 14.5 | 12 | 44000 | 29400 | 8.1 | No | 210669525 | No | N/A | USA
EL17XP1-048-230A** | LH42/49F9 | SL280UH100NV60C | R-410A | - - - | - - - | - - - | - - - | 28800 | - - - | 47500 | 15 | 12.5 | 43000 | 28800 | 8.05 | No | 210669557 | No | N/A | USA
EL17XP1-048-230A** | LH42/49F9 | SL280UH110V60C | R-410A | - - - | - - - | - - - | - - - | 29400 | - - - | 47000 | 14.5 | 12 | 44000 | 29400 | 8.1 | No | 210669589 | No | N/A | USA
EL17XP1-048-230A** | LH42/49F9 | SL280UH110XV60C | R-410A | - - - | - - - | - - - | - - - | 29400 | - - - | 47000 | 14.5 | 12 | 44000 | 29400 | 8.1 | No | 210669622 | No | N/A | USA
EL17XP1-048-230A** | LH42/49F9 | SL297UH040NV36B | R-410A | - - - | - - - | - - - | - - - | 28800 | - - - | 45500 | 14.5 | 12 | 43000 | 28800 | 7.95 | No | 213546333 | No | N/A | USA,Canada
EL17XP1-048-230A** | LH42/49F9 | SL297UH060NV36B | R-410A | - - - | - - - | - - - | - - - | 28800 | - - - | 45500 | 14.5 | 12 | 43000 | 28800 | 7.95 | No | 213546349 | No | N/A | USA,Canada
EL17XP1-048-230A** | LH42/49F9 | SL297UH080NV48C | R-410A | - - - | - - - | - - - | - - - | 29600 | - - - | 47000 | 14.5 | 12 | 44000 | 29600 | 8.1 | No | 210669662 | No | N/A | USA,Canada
EL17XP1-048-230A** | LH42/49F9 | SL297UH080NV60C | R-410A | - - - | - - - | - - - | - - - | 29200 | - - - | 47000 | 14.5 | 12 | 43500 | 29200 | 8.05 | No | 210669694 | No | N/A | USA,Canada
EL17XP1-048-230A** | LH42/49F9 | SLP99UH070XV36B | R-410A | - - - | - - - | - - - | - - - | 28800 | - - - | 45000 | 14.5 | 12 | 43000 | 28800 | 7.95 | No | 213546364 | No | N/A | USA,Canada
EL17XP1-048-230A** | LH42/49F9 | SLP99UH090XV48C | R-410A | - - - | - - - | - - - | - - - | 29200 | - - - | 46500 | 14.5 | 12 | 43500 | 29200 | 8.05 | No | 210669726 | No | N/A | USA,Canada
EL17XP1-048-230A** | LH42/49F9 | SLP99UH090XV60C | R-410A | - - - | - - - | - - - | - - - | 29200 | - - - | 47000 | 14.5 | 12 | 43500 | 29200 | 8.05 | No | 210669758 | No | N/A | USA,Canada
EL17XP1-048-230A** | LH42/49F9 | SLP99UH110XV60C | R-410A | - - - | - - - | - - - | - - - | 29200 | - - - | 47000 | 14.5 | 12 | 43500 | 29200 | 8.05 | No | 210669790 | No | N/A | USA,Canada
EL17XP1-048-230A** | LH42/49F9+LEFE4B* | - - - | R-410A | - - - | - - - | - - - | - - - | 30400 | - - - | 46000 | 15.2 | 11 | 44000 | 31000 | 8 | No | 214607380 | No | N/A | USA,Canada
EL17XP1-048-230A** | LH42/60D9 | EL180UH100NE60C | R-410A | - - - | - - - | - - - | - - - | 29200 | - - - | 47000 | 14.5 | 12 | 43500 | 29200 | 8.1 | No | 210669035 | No | N/A | USA
EL17XP1-048-230A** | LH42/60D9 | EL195UH100NE60C | R-410A | - - - | - - - | - - - | - - - | 29400 | - - - | 47000 | 14.5 | 12 | 44000 | 29400 | 8 | No | 210669051 | No | N/A | USA,Canada
EL17XP1-048-230A** | LH42/60D9 | EL196UH090XE48C | R-410A | - - - | - - - | - - - | - - - | 29600 | - - - | 46000 | 15 | 11.5 | 43500 | 29600 | 7.7 | No | 210669067 | No | N/A | USA,Canada
EL17XP1-048-230A** | LH42/60D9 | EL196UH110XE60C | R-410A | - - - | - - - | - - - | - - - | 28600 | - - - | 46500 | 15 | 12.5 | 43000 | 28600 | 8.1 | No | 210669083 | No | N/A | USA,Canada
EL17XP1-048-230A** | LH42/60D9 | EL280UH110E48C | R-410A | - - - | - - - | - - - | - - - | 28800 | - - - | 47000 | 15 | 12.5 | 43000 | 28800 | 8.1 | No | 210669111 | No | N/A | USA
EL17XP1-048-230A** | LH42/60D9 | EL280UH110E60C | R-410A | - - - | - - - | - - - | - - - | 28400 | - - - | 46500 | 15 | 12.5 | 42500 | 28400 | 8.1 | No | 210669127 | No | N/A | USA
EL17XP1-048-230A** | LH42/60D9 | EL280UH110XE60C | R-410A | - - - | - - - | - - - | - - - | 28400 | - - - | 46500 | 15 | 12.5 | 42500 | 28400 | 8.1 | No | 210669143 | No | N/A | USA
EL17XP1-048-230A** | LH42/60D9 | EL296UH090XE48C | R-410A | - - - | - - - | - - - | - - - | 28600 | - - - | 46000 | 15 | 12.5 | 42500 | 28600 | 8 | No | 210669159 | No | N/A | USA,Canada
EL17XP1-048-230A** | LH42/60D9 | EL296UH090XV36C | R-410A | - - - | - - - | - - - | - - - | 28600 | - - - | 46000 | 15 | 12.5 | 42500 | 29200 | 8 | No | 213546188 | No | N/A | USA,Canada
EL17XP1-048-230A** | LH42/60D9 | EL296UH090XV48C | R-410A | - - - | - - - | - - - | - - - | 29200 | - - - | 47000 | 14.5 | 12 | 43500 | 29200 | 8.1 | No | 210669175 | No | N/A | USA,Canada
EL17XP1-048-230A** | LH42/60D9 | EL296UH090XV60C | R-410A | - - - | - - - | - - - | - - - | 29200 | - - - | 47000 | 14.5 | 12 | 43500 | 29200 | 8.1 | No | 210669191 | No | N/A | USA,Canada
EL17XP1-048-230A** | LH42/60D9 | EL296UH110XE60C | R-410A | - - - | - - - | - - - | - - - | 28600 | - - - | 46500 | 15 | 12.5 | 43000 | 28600 | 8.1 | No | 210669207 | No | N/A | USA,Canada
EL17XP1-048-230A** | LH42/60D9 | EL296UH110XV48C | R-410A | - - - | - - - | - - - | - - - | 29000 | - - - | 47000 | 14.5 | 12 | 43500 | 29000 | 8.1 | No | 210669223 | No | N/A | USA,Canada
EL17XP1-048-230A** | LH42/60D9 | EL296UH110XV60C | R-410A | - - - | - - - | - - - | - - - | 29200 | - - - | 47000 | 14.5 | 12 | 43500 | 29200 | 8.1 | No | 210669239 | No | N/A | USA,Canada
EL17XP1-048-230A** | LH42/60D9 | EL297UH090XV36C | R-410A | - - - | - - - | - - - | - - - | 28600 | - - - | 46000 | 15 | 12.5 | 42500 | 29200 | 8 | No | 213546245 | No | N/A | USA,Canada
EL17XP1-048-230A** | LH42/60D9 | EL297UH090XV48C | R-410A | - - - | - - - | - - - | - - - | 29200 | - - - | 47000 | 14.5 | 12 | 43500 | 29800 | 8.1 | No | 213360494 | No | N/A | USA,Canada
EL17XP1-048-230A** | LH42/60D9 | EL297UH090XV60C | R-410A | - - - | - - - | - - - | - - - | 29200 | - - - | 47000 | 14.5 | 12 | 43500 | 29800 | 8.1 | No | 213360505 | No | N/A | USA,Canada
EL17XP1-048-230A** | LH42/60D9 | EL297UH110XV48C | R-410A | - - - | - - - | - - - | - - - | 29000 | - - - | 47000 | 14.5 | 12 | 43500 | 29600 | 8.1 | No | 213360516 | No | N/A | USA,Canada
EL17XP1-048-230A** | LH42/60D9 | EL297UH110XV60C | R-410A | - - - | - - - | - - - | - - - | 29200 | - - - | 47000 | 14.5 | 12 | 43500 | 29800 | 8.1 | No | 213360527 | No | N/A | USA,Canada
EL17XP1-048-230A** | LH42/60D9 | ML180UH090E60C | R-410A | - - - | - - - | - - - | - - - | 28600 | - - - | 46500 | 15 | 12.5 | 42500 | 28600 | 8.1 | No | 210669275 | No | N/A | USA
EL17XP1-048-230A** | LH42/60D9 | ML180UH110E60C | R-410A | - - - | - - - | - - - | - - - | 29800 | - - - | 46000 | 15 | 11.5 | 44500 | 29800 | 7.9 | No | 210669297 | No | N/A | USA
EL17XP1-048-230A** | LH42/60D9 | ML180UH110V60C | R-410A | - - - | - - - | - - - | - - - | 28800 | - - - | 47500 | 15 | 12.5 | 43000 | 28800 | 8.1 | No | 210669313 | No | N/A | USA
EL17XP1-048-230A** | LH42/60D9 | ML193UH090XE48C | R-410A | - - - | - - - | - - - | - - - | 29600 | - - - | 46000 | 14.5 | 12 | 43000 | 29600 | 8.1 | No | 210669333 | No | N/A | USA,Canada
EL17XP1-048-230A** | LH42/60D9 | ML193UH110XE48C | R-410A | - - - | - - - | - - - | - - - | 28800 | - - - | 46500 | 15 | 12.5 | 43000 | 28800 | 8.1 | No | 210669349 | No | N/A | USA,Canada
EL17XP1-048-230A** | LH42/60D9 | ML193UH110XE60C | R-410A | - - - | - - - | - - - | - - - | 28600 | - - - | 46500 | 15 | 12.5 | 42500 | 28600 | 8.1 | No | 210669365 | No | N/A | USA,Canada
EL17XP1-048-230A** | LH42/60D9 | ML196UH090XE48C | R-410A | - - - | - - - | - - - | - - - | 29600 | - - - | 46000 | 15 | 11.5 | 43500 | 29600 | 7.7 | No | 210669387 | No | N/A | USA,Canada
EL17XP1-048-230A** | LH42/60D9 | ML196UH090XE60C | R-410A | - - - | - - - | - - - | - - - | 28600 | - - - | 46500 | 15 | 12.5 | 42500 | 28600 | 8.1 | No | 210669403 | No | N/A | USA,Canada
EL17XP1-048-230A** | LH42/60D9 | ML196UH110XE60C | R-410A | - - - | - - - | - - - | - - - | 28600 | - - - | 46500 | 15 | 12.5 | 43000 | 28600 | 8.1 | No | 210669419 | No | N/A | USA,Canada
EL17XP1-048-230A** | LH42/60D9 | ML296UH090XV48C | R-410A | - - - | - - - | - - - | - - - | 29200 | - - - | 47500 | 14.5 | 12 | 43500 | 29200 | 8.1 | No | 210669439 | No | N/A | USA,Canada
EL17XP1-048-230A** | LH42/60D9 | ML296UH110XV60C | R-410A | - - - | - - - | - - - | - - - | 30000 | - - - | 46000 | 15 | 11.5 | 44500 | 30000 | 7.9 | No | 210669455 | No | N/A | USA,Canada
EL17XP1-048-230A** | LH42/60D9 | SL280UH080NV60C | R-410A | - - - | - - - | - - - | - - - | 28800 | - - - | 47500 | 15 | 12.5 | 43000 | 28800 | 8.1 | No | 210669477 | No | N/A | USA
EL17XP1-048-230A** | LH42/60D9 | SL280UH090V60C | R-410A | - - - | - - - | - - - | - - - | 30000 | - - - | 46000 | 15 | 11.5 | 44500 | 30000 | 7.9 | No | 210669499 | No | N/A | USA
EL17XP1-048-230A** | LH42/60D9 | SL280UH090XV60C | R-410A | - - - | - - - | - - - | - - - | 30000 | - - - | 46000 | 15 | 11.5 | 44500 | 30000 | 7.9 | No | 210669527 | No | N/A | USA
EL17XP1-048-230A** | LH42/60D9 | SL280UH100NV60C | R-410A | - - - | - - - | - - - | - - - | 28800 | - - - | 47500 | 15 | 12.5 | 43000 | 28800 | 8.1 | No | 210669559 | No | N/A | USA
EL17XP1-048-230A** | LH42/60D9 | SL280UH110V60C | R-410A | - - - | - - - | - - - | - - - | 29800 | - - - | 46000 | 15 | 11.5 | 44500 | 29800 | 7.9 | No | 210669591 | No | N/A | USA
EL17XP1-048-230A** | LH42/60D9 | SL280UH110XV60C | R-410A | - - - | - - - | - - - | - - - | 29800 | - - - | 46000 | 15 | 11.5 | 44500 | 29800 | 7.9 | No | 210669624 | No | N/A | USA
EL17XP1-048-230A** | LH42/60D9 | SL297UH080NV48C | R-410A | - - - | - - - | - - - | - - - | 29200 | - - - | 47000 | 14.5 | 12 | 43500 | 29200 | 8.1 | No | 210669664 | No | N/A | USA,Canada
EL17XP1-048-230A** | LH42/60D9 | SL297UH080NV60C | R-410A | - - - | - - - | - - - | - - - | 29200 | - - - | 47000 | 14.5 | 12 | 43500 | 29200 | 8.1 | No | 210669696 | No | N/A | USA,Canada
EL17XP1-048-230A** | LH42/60D9 | SLP99UH090XV36C | R-410A | - - - | - - - | - - - | - - - | 28600 | - - - | 46000 | 15 | 12.5 | 42500 | 29200 | 8 | No | 213546381 | No | N/A | USA,Canada
EL17XP1-048-230A** | LH42/60D9 | SLP99UH090XV48C | R-410A | - - - | - - - | - - - | - - - | 29200 | - - - | 47000 | 14.5 | 12 | 43500 | 29200 | 8.1 | No | 210669728 | No | N/A | USA,Canada
EL17XP1-048-230A** | LH42/60D9 | SLP99UH090XV60C | R-410A | - - - | - - - | - - - | - - - | 29200 | - - - | 47000 | 14.5 | 12 | 43500 | 29200 | 8.1 | No | 210669760 | No | N/A | USA,Canada
EL17XP1-048-230A** | LH42/60D9 | SLP99UH110XV60C | R-410A | - - - | - - - | - - - | - - - | 29200 | - - - | 47000 | 14.5 | 12 | 43500 | 29200 | 8.1 | No | 210669792 | No | N/A | USA,Canada
EL17XP1-048-230A** | LH42/60D9+LEFE5* | - - - | R-410A | - - - | - - - | - - - | - - - | 28800 | - - - | 46000 | 15.2 | 12 | 43500 | 29400 | 8.05 | No | 214607382 | No | N/A | USA,Canada
EL17XP1-048-230A** | LH42/62W9 | EL180UH100NE60C | R-410A | - - - | - - - | - - - | - - - | 29200 | - - - | 47000 | 15 | 12.5 | 43500 | 29200 | 8.1 | No | 210669048 | No | N/A | USA
EL17XP1-048-230A** | LH42/62W9 | EL195UH100NE60C | R-410A | - - - | - - - | - - - | - - - | 28800 | - - - | 46000 | 15 | 13 | 42500 | 28800 | 8 | No | 210669064 | No | N/A | USA,Canada
EL17XP1-048-230A** | LH42/62W9 | EL196UH090XE48C | R-410A | - - - | - - - | - - - | - - - | 28600 | - - - | 46000 | 15 | 13 | 42500 | 28600 | 8 | No | 210669080 | No | N/A | USA,Canada
EL17XP1-048-230A** | LH42/62W9 | EL196UH110XE60C | R-410A | - - - | - - - | - - - | - - - | 28600 | - - - | 46500 | 15 | 13 | 43000 | 28600 | 8.1 | No | 210669096 | No | N/A | USA,Canada
EL17XP1-048-230A** | LH42/62W9 | EL280UH110E48C | R-410A | - - - | - - - | - - - | - - - | 29800 | - - - | 48000 | 15 | 13 | 44500 | 29800 | 8.25 | No | 210669124 | No | N/A | USA
EL17XP1-048-230A** | LH42/62W9 | EL280UH110E60C | R-410A | - - - | - - - | - - - | - - - | 28400 | - - - | 46500 | 16 | 13 | 42500 | 28400 | 8.1 | No | 210669140 | No | N/A | USA
EL17XP1-048-230A** | LH42/62W9 | EL280UH110XE60C | R-410A | - - - | - - - | - - - | - - - | 28400 | - - - | 46500 | 16 | 13 | 42500 | 28400 | 8.1 | No | 210669156 | No | N/A | USA
EL17XP1-048-230A** | LH42/62W9 | EL296UH090XE48C | R-410A | - - - | - - - | - - - | - - - | 28600 | - - - | 46000 | 15 | 13 | 42500 | 28600 | 8 | No | 210669172 | No | N/A | USA,Canada
EL17XP1-048-230A** | LH42/62W9 | EL296UH090XV36C | R-410A | - - - | - - - | - - - | - - - | 28600 | - - - | 46000 | 15.2 | 13 | 42500 | 29200 | 8 | No | 213546205 | No | N/A | USA,Canada
EL17XP1-048-230A** | LH42/62W9 | EL296UH090XV48C | R-410A | - - - | - - - | - - - | - - - | 29200 | - - - | 47000 | 15 | 12.5 | 43500 | 29200 | 8.1 | No | 210669188 | No | N/A | USA,Canada
EL17XP1-048-230A** | LH42/62W9 | EL296UH090XV60C | R-410A | - - - | - - - | - - - | - - - | 29200 | - - - | 47000 | 15 | 12.5 | 43500 | 29200 | 8.1 | No | 210669204 | No | N/A | USA,Canada
EL17XP1-048-230A** | LH42/62W9 | EL296UH110XE60C | R-410A | - - - | - - - | - - - | - - - | 28600 | - - - | 46500 | 15 | 13 | 43000 | 28600 | 8.1 | No | 210669220 | No | N/A | USA,Canada
EL17XP1-048-230A** | LH42/62W9 | EL296UH110XV48C | R-410A | - - - | - - - | - - - | - - - | 29600 | - - - | 47000 | 15 | 13 | 44000 | 29600 | 8 | No | 210669236 | No | N/A | USA,Canada
EL17XP1-048-230A** | LH42/62W9 | EL296UH110XV60C | R-410A | - - - | - - - | - - - | - - - | 29200 | - - - | 47000 | 15 | 12.5 | 43500 | 29200 | 8.1 | No | 210669252 | No | N/A | USA,Canada
EL17XP1-048-230A** | LH42/62W9 | EL297UH090XE48C | R-410A | - - - | - - - | - - - | - - - | 28600 | - - - | 46000 | 15.2 | 13 | 42500 | 29200 | 8 | No | 214670211 | No | N/A | USA
EL17XP1-048-230A** | LH42/62W9 | EL297UH090XV36C | R-410A | - - - | - - - | - - - | - - - | 28600 | - - - | 46000 | 15.2 | 13 | 42500 | 29200 | 8 | No | 213546260 | No | N/A | USA,Canada
EL17XP1-048-230A** | LH42/62W9 | EL297UH090XV48C | R-410A | - - - | - - - | - - - | - - - | 29200 | - - - | 47000 | 15.2 | 12.5 | 43500 | 29800 | 8.1 | No | 213360500 | No | N/A | USA,Canada
EL17XP1-048-230A** | LH42/62W9 | EL297UH090XV60C | R-410A | - - - | - - - | - - - | - - - | 29200 | - - - | 47000 | 15.2 | 12.5 | 43500 | 29800 | 8.1 | No | 213360511 | No | N/A | USA,Canada
EL17XP1-048-230A** | LH42/62W9 | EL297UH110XE60C | R-410A | - - - | - - - | - - - | - - - | 28600 | - - - | 46500 | 15.2 | 13 | 43000 | 29200 | 8.1 | No | 214670219 | No | N/A | USA,Canada
EL17XP1-048-230A** | LH42/62W9 | EL297UH110XV48C | R-410A | - - - | - - - | - - - | - - - | 29600 | - - - | 47000 | 15.2 | 13 | 44000 | 30200 | 8 | No | 213360522 | No | N/A | USA,Canada
EL17XP1-048-230A** | LH42/62W9 | EL297UH110XV60C | R-410A | - - - | - - - | - - - | - - - | 29200 | - - - | 47000 | 15.2 | 12.5 | 43500 | 29800 | 8.1 | No | 213360533 | No | N/A | USA,Canada
EL17XP1-048-230A** | LH42/62W9 | ML180UH090E60C | R-410A | - - - | - - - | - - - | - - - | 29200 | - - - | 48000 | 15 | 13 | 43000 | 29200 | 8.1 | No | 210669288 | No | N/A | USA
EL17XP1-048-230A** | LH42/62W9 | ML180UH110E60C | R-410A | - - - | - - - | - - - | - - - | 29000 | - - - | 46500 | 15 | 13 | 43000 | 29000 | 8.1 | No | 210669310 | No | N/A | USA
EL17XP1-048-230A** | LH42/62W9 | ML180UH110V60C | R-410A | - - - | - - - | - - - | - - - | 29800 | - - - | 48000 | 15 | 13 | 43500 | 29800 | 8.3 | No | 210669326 | No | N/A | USA
EL17XP1-048-230A** | LH42/62W9 | ML193UH090XE48C | R-410A | - - - | - - - | - - - | - - - | 28800 | - - - | 46000 | 15 | 13 | 43000 | 28800 | 8 | No | 210669346 | No | N/A | USA,Canada
EL17XP1-048-230A** | LH42/62W9 | ML193UH110XE48C | R-410A | - - - | - - - | - - - | - - - | 28800 | - - - | 46500 | 15 | 13 | 43000 | 28800 | 8.1 | No | 210669362 | No | N/A | USA,Canada
EL17XP1-048-230A** | LH42/62W9 | ML193UH110XE60C | R-410A | - - - | - - - | - - - | - - - | 28600 | - - - | 46500 | 15 | 13 | 42500 | 28600 | 8.1 | No | 210669378 | No | N/A | USA,Canada
EL17XP1-048-230A** | LH42/62W9 | ML196UH090XE48C | R-410A | - - - | - - - | - - - | - - - | 28600 | - - - | 46000 | 15 | 13 | 42500 | 28600 | 8 | No | 210669400 | No | N/A | USA,Canada
EL17XP1-048-230A** | LH42/62W9 | ML196UH090XE60C | R-410A | - - - | - - - | - - - | - - - | 28600 | - - - | 46500 | 15 | 13 | 42500 | 28600 | 8.1 | No | 210669416 | No | N/A | USA,Canada
EL17XP1-048-230A** | LH42/62W9 | ML196UH110XE60C | R-410A | - - - | - - - | - - - | - - - | 28600 | - - - | 46500 | 15 | 13 | 43000 | 28600 | 8.1 | No | 210669432 | No | N/A | USA,Canada
EL17XP1-048-230A** | LH42/62W9 | ML296UH090XV48C | R-410A | - - - | - - - | - - - | - - - | 29600 | - - - | 47500 | 15 | 12.5 | 44000 | 29600 | 8.1 | No | 210669452 | No | N/A | USA,Canada
EL17XP1-048-230A** | LH42/62W9 | ML296UH110XV60C | R-410A | - - - | - - - | - - - | - - - | 30000 | - - - | 48000 | 15 | 13 | 43500 | 30000 | 8.3 | No | 210669468 | No | N/A | USA,Canada
EL17XP1-048-230A** | LH42/62W9 | SL280UH080NV60C | R-410A | - - - | - - - | - - - | - - - | 29800 | - - - | 48000 | 15 | 13 | 44500 | 29800 | 8.25 | No | 210669490 | No | N/A | USA
EL17XP1-048-230A** | LH42/62W9 | SL280UH090V60C | R-410A | - - - | - - - | - - - | - - - | 29400 | - - - | 47500 | 15 | 13 | 44000 | 29400 | 8.1 | No | 210669521 | No | N/A | USA
EL17XP1-048-230A** | LH42/62W9 | SL280UH090XV60C | R-410A | - - - | - - - | - - - | - - - | 29400 | - - - | 47500 | 15 | 13 | 44000 | 29400 | 8.1 | No | 210669553 | No | N/A | USA
EL17XP1-048-230A** | LH42/62W9 | SL280UH100NV60C | R-410A | - - - | - - - | - - - | - - - | 29800 | - - - | 48000 | 15 | 13 | 43500 | 29800 | 8.3 | No | 210669585 | No | N/A | USA
EL17XP1-048-230A** | LH42/62W9 | SL280UH110V60C | R-410A | - - - | - - - | - - - | - - - | 29400 | - - - | 47000 | 15 | 13 | 44000 | 29400 | 8.1 | No | 210669618 | No | N/A | USA
EL17XP1-048-230A** | LH42/62W9 | SL280UH110XV60C | R-410A | - - - | - - - | - - - | - - - | 29400 | - - - | 47000 | 15 | 13 | 44000 | 29400 | 8.1 | No | 210669650 | No | N/A | USA
EL17XP1-048-230A** | LH42/62W9 | SL297UH080NV48C | R-410A | - - - | - - - | - - - | - - - | 29600 | - - - | 47000 | 15 | 13 | 44000 | 29600 | 8.1 | No | 210669690 | No | N/A | USA,Canada
EL17XP1-048-230A** | LH42/62W9 | SL297UH080NV60C | R-410A | - - - | - - - | - - - | - - - | 29600 | - - - | 47000 | 15 | 13 | 44000 | 29600 | 8 | No | 210669722 | No | N/A | USA,Canada
EL17XP1-048-230A** | LH42/62W9 | SLP99UH090XV36C | R-410A | - - - | - - - | - - - | - - - | 28600 | - - - | 46000 | 15.2 | 13 | 42500 | 29200 | 8 | No | 213546396 | No | N/A | USA,Canada
EL17XP1-048-230A** | LH42/62W9 | SLP99UH090XV48C | R-410A | - - - | - - - | - - - | - - - | 29200 | - - - | 47000 | 15 | 12.5 | 43500 | 29200 | 8.1 | No | 210669754 | No | N/A | USA,Canada
EL17XP1-048-230A** | LH42/62W9 | SLP99UH090XV60C | R-410A | - - - | - - - | - - - | - - - | 29200 | - - - | 47000 | 15 | 12.5 | 43500 | 29200 | 8.1 | No | 210669786 | No | N/A | USA,Canada
EL17XP1-048-230A** | LH42/62W9 | SLP99UH110XV60C | R-410A | - - - | - - - | - - - | - - - | 29200 | - - - | 47000 | 15 | 12.5 | 43500 | 29200 | 8.1 | No | 210669810 | No | N/A | USA,Canada
EL17XP1-048-230A** | LH42/62W9+LEFE5* | - - - | R-410A | - - - | - - - | - - - | - - - | 28800 | - - - | 47000 | 15.2 | 13 | 43500 | 29400 | 8.3 | No | 214607396 | No | N/A | USA,Canada
EL17XP1-048-230A** | LH42/62W9+TD | - - - | R-410A | - - - | - - - | - - - | - - - | 30400 | - - - | 47000 | 14.5 | 12 | 44000 | 30400 | 8.3 | No | 210670127 | No | N/A | USA,Canada
EL17XP1-048-230A** | LP40/60R9 | EL180UH100NE60C | R-410A | - - - | - - - | - - - | - - - | 29600 | - - - | 47000 | 14.5 | 12.5 | 44000 | 29600 | 8 | No | 210669043 | No | N/A | USA
EL17XP1-048-230A** | LP40/60R9 | EL195UH100NE60C | R-410A | - - - | - - - | - - - | - - - | 29400 | - - - | 47000 | 14.5 | 12.5 | 44000 | 29400 | 8 | No | 210669059 | No | N/A | USA,Canada
EL17XP1-048-230A** | LP40/60R9 | EL196UH090XE48C | R-410A | - - - | - - - | - - - | - - - | 29400 | - - - | 47000 | 15 | 12 | 43000 | 29400 | 8 | No | 210669075 | No | N/A | USA,Canada
EL17XP1-048-230A** | LP40/60R9 | EL196UH110XE60C | R-410A | - - - | - - - | - - - | - - - | 29400 | - - - | 47500 | 15 | 12.5 | 43000 | 29400 | 8.3 | No | 210669091 | No | N/A | USA,Canada
EL17XP1-048-230A** | LP40/60R9 | EL280UH090E48B | R-410A | - - - | - - - | - - - | - - - | 29600 | - - - | 45500 | 14.5 | 12.5 | 43500 | 29600 | 8.3 | No | 210669102 | No | N/A | USA
EL17XP1-048-230A** | LP40/60R9 | EL280UH090XE48B | R-410A | - - - | - - - | - - - | - - - | 29600 | - - - | 45500 | 14.5 | 12.5 | 43500 | 29600 | 8.3 | No | 210669108 | No | N/A | USA
EL17XP1-048-230A** | LP40/60R9 | EL280UH110E48C | R-410A | - - - | - - - | - - - | - - - | 29600 | - - - | 47500 | 15 | 12.5 | 43000 | 29600 | 8.3 | No | 210669119 | No | N/A | USA
EL17XP1-048-230A** | LP40/60R9 | EL280UH110E60C | R-410A | - - - | - - - | - - - | - - - | 29400 | - - - | 47500 | 15 | 12.5 | 43000 | 29400 | 8.3 | No | 210669135 | No | N/A | USA
EL17XP1-048-230A** | LP40/60R9 | EL280UH110XE60C | R-410A | - - - | - - - | - - - | - - - | 29400 | - - - | 47500 | 15 | 12.5 | 43000 | 29400 | 8.3 | No | 210669151 | No | N/A | USA
EL17XP1-048-230A** | LP40/60R9 | EL296UH090XE48C | R-410A | - - - | - - - | - - - | - - - | 28600 | - - - | 46000 | 15 | 12.5 | 42500 | 28600 | 8 | No | 210669167 | No | N/A | USA,Canada
EL17XP1-048-230A** | LP40/60R9 | EL296UH090XV48C | R-410A | - - - | - - - | - - - | - - - | 29600 | - - - | 47000 | 14.5 | 12.5 | 44000 | 29600 | 8 | No | 210669183 | No | N/A | USA,Canada
EL17XP1-048-230A** | LP40/60R9 | EL296UH090XV60C | R-410A | - - - | - - - | - - - | - - - | 29600 | - - - | 47000 | 14.5 | 12.5 | 44000 | 29600 | 8 | No | 210669199 | No | N/A | USA,Canada
EL17XP1-048-230A** | LP40/60R9 | EL296UH110XE60C | R-410A | - - - | - - - | - - - | - - - | 29400 | - - - | 47000 | 15 | 12.5 | 43000 | 29400 | 8.1 | No | 210669215 | No | N/A | USA,Canada
EL17XP1-048-230A** | LP40/60R9 | EL296UH110XV48C | R-410A | - - - | - - - | - - - | - - - | 29600 | - - - | 47000 | 14.5 | 12.5 | 44000 | 29600 | 8 | No | 210669231 | No | N/A | USA,Canada
EL17XP1-048-230A** | LP40/60R9 | EL296UH110XV60C | R-410A | - - - | - - - | - - - | - - - | 29600 | - - - | 47000 | 14.5 | 12.5 | 44000 | 29600 | 8 | No | 210669247 | No | N/A | USA,Canada
EL17XP1-048-230A** | LP40/60R9 | EL296UH135XE60D | R-410A | - - - | - - - | - - - | - - - | 28800 | - - - | 47500 | 15 | 12 | 43500 | 28800 | 8.05 | No | 211653445 | No | N/A | USA,Canada
EL17XP1-048-230A** | LP40/60R9 | EL296UH135XV60D | R-410A | - - - | - - - | - - - | - - - | 29200 | - - - | 47500 | 15 | 12 | 44000 | 29200 | 8.05 | No | 211653446 | No | N/A | USA,Canada
EL17XP1-048-230A** | LP40/60R9 | EL297UH090XE48C | R-410A | - - - | - - - | - - - | - - - | 28600 | - - - | 46000 | 15.2 | 12.5 | 42500 | 29200 | 8 | No | 214670208 | No | N/A | USA
EL17XP1-048-230A** | LP40/60R9 | EL297UH090XV48C | R-410A | - - - | - - - | - - - | - - - | 29600 | - - - | 47000 | 14.5 | 12.5 | 44000 | 30200 | 8 | No | 213360498 | No | N/A | USA,Canada
EL17XP1-048-230A** | LP40/60R9 | EL297UH090XV60C | R-410A | - - - | - - - | - - - | - - - | 29600 | - - - | 47000 | 14.5 | 12.5 | 44000 | 30200 | 8 | No | 213360509 | No | N/A | USA,Canada
EL17XP1-048-230A** | LP40/60R9 | EL297UH110XE60C | R-410A | - - - | - - - | - - - | - - - | 28600 | - - - | 46500 | 15.2 | 12.5 | 43000 | 29200 | 8.1 | No | 214670216 | No | N/A | USA,Canada
EL17XP1-048-230A** | LP40/60R9 | EL297UH110XV48C | R-410A | - - - | - - - | - - - | - - - | 29600 | - - - | 47000 | 14.5 | 12.5 | 44000 | 30200 | 8 | No | 213360520 | No | N/A | USA,Canada
EL17XP1-048-230A** | LP40/60R9 | EL297UH110XV60C | R-410A | - - - | - - - | - - - | - - - | 29600 | - - - | 47000 | 14.5 | 12.5 | 44000 | 30200 | 8 | No | 213360531 | No | N/A | USA,Canada
EL17XP1-048-230A** | LP40/60R9 | ML180UH070V48B | R-410A | - - - | - - - | - - - | - - - | 30200 | - - - | 46000 | 14.5 | 12 | 44000 | 30200 | 8.3 | No | 210669266 | No | N/A | USA
EL17XP1-048-230A** | LP40/60R9 | ML180UH090E48B | R-410A | - - - | - - - | - - - | - - - | 28600 | - - - | 46500 | 15 | 12.5 | 43000 | 28600 | 8.1 | No | 210669272 | No | N/A | USA
EL17XP1-048-230A** | LP40/60R9 | ML180UH090E60C | R-410A | - - - | - - - | - - - | - - - | 29200 | - - - | 47000 | 15 | 12.5 | 42500 | 29200 | 8.3 | No | 210669283 | No | N/A | USA
EL17XP1-048-230A** | LP40/60R9 | ML180UH090V48B | R-410A | - - - | - - - | - - - | - - - | 29400 | - - - | 47000 | 14.5 | 12 | 43500 | 29400 | 8.1 | No | 210669294 | No | N/A | USA
EL17XP1-048-230A** | LP40/60R9 | ML180UH110E60C | R-410A | - - - | - - - | - - - | - - - | 29800 | - - - | 48000 | 15 | 12.5 | 43500 | 29800 | 8.3 | No | 210669305 | No | N/A | USA
EL17XP1-048-230A** | LP40/60R9 | ML180UH110V60C | R-410A | - - - | - - - | - - - | - - - | 29800 | - - - | 48000 | 15 | 12.5 | 43500 | 29800 | 8.3 | No | 210669321 | No | N/A | USA
EL17XP1-048-230A** | LP40/60R9 | ML180UH135E60D | R-410A | - - - | - - - | - - - | - - - | 29200 | - - - | 47500 | 14.5 | 12 | 44000 | 29200 | 8.05 | No | 211653447 | No | N/A | USA
EL17XP1-048-230A** | LP40/60R9 | ML193UH090XE48C | R-410A | - - - | - - - | - - - | - - - | 29600 | - - - | 47000 | 15 | 12.5 | 43000 | 29600 | 8.3 | No | 210669341 | No | N/A | USA,Canada
EL17XP1-048-230A** | LP40/60R9 | ML193UH110XE48C | R-410A | - - - | - - - | - - - | - - - | 29600 | - - - | 47500 | 15 | 12.5 | 43000 | 29600 | 8.3 | No | 210669357 | No | N/A | USA,Canada
EL17XP1-048-230A** | LP40/60R9 | ML193UH110XE60C | R-410A | - - - | - - - | - - - | - - - | 29800 | - - - | 47500 | 15 | 12.5 | 43500 | 29800 | 8.3 | No | 210669373 | No | N/A | USA,Canada
EL17XP1-048-230A** | LP40/60R9 | ML196UH070XE48B | R-410A | - - - | - - - | - - - | - - - | 29000 | - - - | 46000 | 14.5 | 12 | 43000 | 29000 | 7.8 | No | 210669384 | No | N/A | USA,Canada
EL17XP1-048-230A** | LP40/60R9 | ML196UH090XE48C | R-410A | - - - | - - - | - - - | - - - | 29400 | - - - | 47000 | 15 | 12 | 43000 | 29400 | 8 | No | 210669395 | No | N/A | USA,Canada
EL17XP1-048-230A** | LP40/60R9 | ML196UH090XE60C | R-410A | - - - | - - - | - - - | - - - | 28600 | - - - | 46500 | 15 | 12.5 | 42500 | 28600 | 8.1 | No | 210669411 | No | N/A | USA,Canada
EL17XP1-048-230A** | LP40/60R9 | ML196UH110XE60C | R-410A | - - - | - - - | - - - | - - - | 29400 | - - - | 47500 | 15 | 12.5 | 43000 | 29400 | 8.3 | No | 210669427 | No | N/A | USA,Canada
EL17XP1-048-230A** | LP40/60R9 | ML196UH135XE60D | R-410A | - - - | - - - | - - - | - - - | 29000 | - - - | 47500 | 15 | 12 | 43500 | 29000 | 8.05 | No | 211653448 | No | N/A | USA,Canada
EL17XP1-048-230A** | LP40/60R9 | ML296UH090XV48C | R-410A | - - - | - - - | - - - | - - - | 29600 | - - - | 47500 | 14.5 | 12.5 | 44000 | 29600 | 8.1 | No | 210669447 | No | N/A | USA,Canada
EL17XP1-048-230A** | LP40/60R9 | ML296UH110XV60C | R-410A | - - - | - - - | - - - | - - - | 30000 | - - - | 48000 | 15 | 12.5 | 43500 | 30000 | 8.3 | No | 210669463 | No | N/A | USA,Canada
EL17XP1-048-230A** | LP40/60R9 | SL280UH080NV48B | R-410A | - - - | - - - | - - - | - - - | 30000 | - - - | 46000 | 14.5 | 12 | 44000 | 30000 | 8.3 | No | 210669474 | No | N/A | USA
EL17XP1-048-230A** | LP40/60R9 | SL280UH080NV60C | R-410A | - - - | - - - | - - - | - - - | 29600 | - - - | 48000 | 15 | 12.5 | 43500 | 29600 | 8.3 | No | 210669485 | No | N/A | USA
EL17XP1-048-230A** | LP40/60R9 | SL280UH090V48B | R-410A | - - - | - - - | - - - | - - - | 29400 | - - - | 47000 | 14.5 | 12 | 43500 | 29400 | 8.1 | No | 210669496 | No | N/A | USA
EL17XP1-048-230A** | LP40/60R9 | SL280UH090V60C | R-410A | - - - | - - - | - - - | - - - | 30000 | - - - | 48000 | 15 | 12.5 | 43500 | 30000 | 8.3 | No | 210669511 | No | N/A | USA
EL17XP1-048-230A** | LP40/60R9 | SL280UH090XV60C | R-410A | - - - | - - - | - - - | - - - | 30000 | - - - | 48000 | 15 | 12.5 | 43500 | 30000 | 8.3 | No | 210669543 | No | N/A | USA
EL17XP1-048-230A** | LP40/60R9 | SL280UH100NV60C | R-410A | - - - | - - - | - - - | - - - | 29800 | - - - | 48000 | 15 | 12.5 | 43500 | 29800 | 8.3 | No | 210669576 | No | N/A | USA
EL17XP1-048-230A** | LP40/60R9 | SL280UH110V60C | R-410A | - - - | - - - | - - - | - - - | 29800 | - - - | 48000 | 15 | 12.5 | 43500 | 29800 | 8.3 | No | 210669608 | No | N/A | USA
EL17XP1-048-230A** | LP40/60R9 | SL280UH110XV60C | R-410A | - - - | - - - | - - - | - - - | 29800 | - - - | 48000 | 15 | 12.5 | 43500 | 29800 | 8.3 | No | 210669640 | No | N/A | USA
EL17XP1-048-230A** | LP40/60R9 | SL280UH135V60D | R-410A | - - - | - - - | - - - | - - - | 29200 | - - - | 47500 | 15 | 12 | 44000 | 29200 | 8.05 | No | 211653449 | No | N/A | USA
EL17XP1-048-230A** | LP40/60R9 | SL297UH080NV48C | R-410A | - - - | - - - | - - - | - - - | 29600 | - - - | 47000 | 14.5 | 12.5 | 44000 | 29600 | 8.1 | No | 210669680 | No | N/A | USA,Canada
EL17XP1-048-230A** | LP40/60R9 | SL297UH080NV60C | R-410A | - - - | - - - | - - - | - - - | 29600 | - - - | 47000 | 14.5 | 12.5 | 44000 | 29600 | 8 | No | 210669712 | No | N/A | USA,Canada
EL17XP1-048-230A** | LP40/60R9 | SLP99UH090XV48C | R-410A | - - - | - - - | - - - | - - - | 29600 | - - - | 47000 | 14.5 | 12.5 | 44000 | 29600 | 8 | No | 210669744 | No | N/A | USA,Canada
EL17XP1-048-230A** | LP40/60R9 | SLP99UH090XV60C | R-410A | - - - | - - - | - - - | - - - | 29600 | - - - | 47000 | 14.5 | 12.5 | 44000 | 29600 | 8 | No | 210669776 | No | N/A | USA,Canada
EL17XP1-048-230A** | LP40/60R9 | SLP99UH110XV60C | R-410A | - - - | - - - | - - - | - - - | 29600 | - - - | 47000 | 14.5 | 12.5 | 44000 | 29600 | 8 | No | 210669805 | No | N/A | USA,Canada
EL17XP1-048-230A** | LP40/60R9 | SLP99UH135XV60D | R-410A | - - - | - - - | - - - | - - - | 29200 | - - - | 47500 | 15 | 12 | 44000 | 29200 | 8.05 | No | 211653450 | No | N/A | USA,Canada
EL17XP1-048-230A** | LP40/60R9+LEFE5* | - - - | R-410A | - - - | - - - | - - - | - - - | 28800 | - - - | 47000 | 15.2 | 12.5 | 43500 | 29400 | 8.25 | No | 214607391 | No | N/A | USA,Canada
EL17XP1-048-230A** | LP41/61R9 | EL180UH100NE60C | R-410A | - - - | - - - | - - - | - - - | 29200 | - - - | 47000 | 14.5 | 12 | 43500 | 29200 | 8.1 | No | 210669037 | No | N/A | USA
EL17XP1-048-230A** | LP41/61R9 | EL195UH100NE60C | R-410A | - - - | - - - | - - - | - - - | 30000 | - - - | 47000 | 14.5 | 12 | 43500 | 30000 | 8.05 | No | 210669053 | No | N/A | USA,Canada
EL17XP1-048-230A** | LP41/61R9 | EL196UH090XE48C | R-410A | - - - | - - - | - - - | - - - | 28600 | - - - | 46000 | 15 | 12 | 42500 | 28600 | 8 | No | 210669069 | No | N/A | USA,Canada
EL17XP1-048-230A** | LP41/61R9 | EL196UH110XE60C | R-410A | - - - | - - - | - - - | - - - | 28600 | - - - | 46500 | 15 | 12.5 | 43000 | 28600 | 8.1 | No | 210669085 | No | N/A | USA,Canada
EL17XP1-048-230A** | LP41/61R9 | EL280UH090E48B | R-410A | - - - | - - - | - - - | - - - | 29600 | - - - | 45500 | 14.5 | 12 | 43500 | 29600 | 8.3 | No | 210669100 | No | N/A | USA
EL17XP1-048-230A** | LP41/61R9 | EL280UH090XE48B | R-410A | - - - | - - - | - - - | - - - | 29600 | - - - | 45500 | 14.5 | 12 | 43500 | 29600 | 8.3 | No | 210669106 | No | N/A | USA
EL17XP1-048-230A** | LP41/61R9 | EL280UH110E48C | R-410A | - - - | - - - | - - - | - - - | 28800 | - - - | 47000 | 15 | 12.5 | 43000 | 28800 | 8.1 | No | 210669113 | No | N/A | USA
EL17XP1-048-230A** | LP41/61R9 | EL280UH110E60C | R-410A | - - - | - - - | - - - | - - - | 28600 | - - - | 46500 | 15 | 12.5 | 43000 | 28600 | 8.1 | No | 210669129 | No | N/A | USA
EL17XP1-048-230A** | LP41/61R9 | EL280UH110XE60C | R-410A | - - - | - - - | - - - | - - - | 28400 | - - - | 46500 | 15 | 12.5 | 42500 | 28400 | 8.1 | No | 210669145 | No | N/A | USA
EL17XP1-048-230A** | LP41/61R9 | EL296UH045XV36B | R-410A | - - - | - - - | - - - | - - - | 29000 | - - - | 46000 | 14.5 | 12 | 43000 | 29600 | 7.8 | No | 213546164 | No | N/A | USA,Canada
EL17XP1-048-230A** | LP41/61R9 | EL296UH070XV36B | R-410A | - - - | - - - | - - - | - - - | 29800 | - - - | 44500 | 14.5 | 12 | 43000 | 30400 | 8.1 | No | 213546180 | No | N/A | USA,Canada
EL17XP1-048-230A** | LP41/61R9 | EL296UH090XE48C | R-410A | - - - | - - - | - - - | - - - | 28600 | - - - | 46000 | 15 | 12.5 | 42500 | 28600 | 8 | No | 210669161 | No | N/A | USA,Canada
EL17XP1-048-230A** | LP41/61R9 | EL296UH090XV36C | R-410A | - - - | - - - | - - - | - - - | 28600 | - - - | 46000 | 15.2 | 12.5 | 42500 | 29200 | 8 | No | 213546196 | No | N/A | USA,Canada
EL17XP1-048-230A** | LP41/61R9 | EL296UH090XV48C | R-410A | - - - | - - - | - - - | - - - | 30000 | - - - | 47000 | 14.5 | 12 | 44000 | 30000 | 8.25 | No | 210669177 | No | N/A | USA,Canada
EL17XP1-048-230A** | LP41/61R9 | EL296UH090XV60C | R-410A | - - - | - - - | - - - | - - - | 30200 | - - - | 47500 | 14.5 | 12 | 44000 | 30200 | 8.25 | No | 210669193 | No | N/A | USA,Canada
EL17XP1-048-230A** | LP41/61R9 | EL296UH110XE60C | R-410A | - - - | - - - | - - - | - - - | 28600 | - - - | 46500 | 15 | 12.5 | 43000 | 28600 | 8.1 | No | 210669209 | No | N/A | USA,Canada
EL17XP1-048-230A** | LP41/61R9 | EL296UH110XV48C | R-410A | - - - | - - - | - - - | - - - | 30000 | - - - | 47000 | 14.5 | 12 | 43500 | 30000 | 8.25 | No | 210669225 | No | N/A | USA,Canada
EL17XP1-048-230A** | LP41/61R9 | EL296UH110XV60C | R-410A | - - - | - - - | - - - | - - - | 30200 | - - - | 47500 | 14.5 | 12 | 44000 | 30200 | 8.25 | No | 210669241 | No | N/A | USA,Canada
EL17XP1-048-230A** | LP41/61R9 | EL297UH045XV36B | R-410A | - - - | - - - | - - - | - - - | 29000 | - - - | 46000 | 14.5 | 12 | 43000 | 29600 | 7.8 | No | 213546220 | No | N/A | USA,Canada
EL17XP1-048-230A** | LP41/61R9 | EL297UH070XV36B | R-410A | - - - | - - - | - - - | - - - | 29800 | - - - | 44500 | 14.5 | 12 | 43000 | 30400 | 8.1 | No | 213546236 | No | N/A | USA,Canada
EL17XP1-048-230A** | LP41/61R9 | EL297UH090XE48C | R-410A | - - - | - - - | - - - | - - - | 28600 | - - - | 46000 | 15.2 | 12.5 | 42500 | 29200 | 8 | No | 214670207 | No | N/A | USA
EL17XP1-048-230A** | LP41/61R9 | EL297UH090XV36C | R-410A | - - - | - - - | - - - | - - - | 28600 | - - - | 46000 | 15.2 | 12.5 | 42500 | 29200 | 8 | No | 213546252 | No | N/A | USA,Canada
EL17XP1-048-230A** | LP41/61R9 | EL297UH090XV48C | R-410A | - - - | - - - | - - - | - - - | 29600 | - - - | 47000 | 14.5 | 12.5 | 44000 | 30200 | 8 | No | 213360497 | No | N/A | USA,Canada
EL17XP1-048-230A** | LP41/61R9 | EL297UH090XV60C | R-410A | - - - | - - - | - - - | - - - | 29600 | - - - | 47000 | 14.5 | 12.5 | 44000 | 30200 | 8 | No | 213360508 | No | N/A | USA,Canada
EL17XP1-048-230A** | LP41/61R9 | EL297UH110XE60C | R-410A | - - - | - - - | - - - | - - - | 28600 | - - - | 46500 | 15.2 | 12.5 | 43000 | 29200 | 8.1 | No | 214670215 | No | N/A | USA,Canada
EL17XP1-048-230A** | LP41/61R9 | EL297UH110XV48C | R-410A | - - - | - - - | - - - | - - - | 29600 | - - - | 47000 | 14.5 | 12.5 | 44000 | 30200 | 8 | No | 213360519 | No | N/A | USA,Canada
EL17XP1-048-230A** | LP41/61R9 | EL297UH110XV60C | R-410A | - - - | - - - | - - - | - - - | 29600 | - - - | 47000 | 14.5 | 12.5 | 44000 | 30200 | 8 | No | 213360530 | No | N/A | USA,Canada
EL17XP1-048-230A** | LP41/61R9 | ML180UH070V36B | R-410A | - - - | - - - | - - - | - - - | 28400 | - - - | 45500 | 15 | 12 | 42500 | 29000 | 8 | No | 213546279 | No | N/A | USA
EL17XP1-048-230A** | LP41/61R9 | ML180UH070V48B | R-410A | - - - | - - - | - - - | - - - | 30200 | - - - | 46000 | 14.5 | 12 | 44000 | 30200 | 8.3 | No | 210669264 | No | N/A | USA
EL17XP1-048-230A** | LP41/61R9 | ML180UH090E48B | R-410A | - - - | - - - | - - - | - - - | 28600 | - - - | 46500 | 15 | 12.5 | 43000 | 28600 | 8.1 | No | 210669270 | No | N/A | USA
EL17XP1-048-230A** | LP41/61R9 | ML180UH090E60C | R-410A | - - - | - - - | - - - | - - - | 28600 | - - - | 46500 | 15 | 12.5 | 42500 | 28600 | 8.1 | No | 210669277 | No | N/A | USA
EL17XP1-048-230A** | LP41/61R9 | ML180UH090V48B | R-410A | - - - | - - - | - - - | - - - | 29400 | - - - | 47000 | 14.5 | 12 | 43500 | 29400 | 8.1 | No | 210669292 | No | N/A | USA
EL17XP1-048-230A** | LP41/61R9 | ML180UH110E60C | R-410A | - - - | - - - | - - - | - - - | 29800 | - - - | 47500 | 15 | 12 | 43500 | 29800 | 8.25 | No | 210669299 | No | N/A | USA
EL17XP1-048-230A** | LP41/61R9 | ML180UH110V60C | R-410A | - - - | - - - | - - - | - - - | 28800 | - - - | 47500 | 15 | 12.5 | 43000 | 28800 | 8.1 | No | 210669315 | No | N/A | USA
EL17XP1-048-230A** | LP41/61R9 | ML193UH090XE48C | R-410A | - - - | - - - | - - - | - - - | 29600 | - - - | 46500 | 15 | 12 | 43000 | 29600 | 8.25 | No | 210669335 | No | N/A | USA,Canada
EL17XP1-048-230A** | LP41/61R9 | ML193UH110XE48C | R-410A | - - - | - - - | - - - | - - - | 28800 | - - - | 46500 | 15 | 12.5 | 43000 | 28800 | 8.1 | No | 210669351 | No | N/A | USA,Canada
EL17XP1-048-230A** | LP41/61R9 | ML193UH110XE60C | R-410A | - - - | - - - | - - - | - - - | 28600 | - - - | 46500 | 15 | 12.5 | 42500 | 28600 | 8.1 | No | 210669367 | No | N/A | USA,Canada
EL17XP1-048-230A** | LP41/61R9 | ML196UH070XE48B | R-410A | - - - | - - - | - - - | - - - | 29000 | - - - | 46000 | 14.5 | 12 | 43000 | 29000 | 7.8 | No | 210669382 | No | N/A | USA,Canada
EL17XP1-048-230A** | LP41/61R9 | ML196UH090XE48C | R-410A | - - - | - - - | - - - | - - - | 28600 | - - - | 46000 | 15 | 12 | 42500 | 28600 | 8 | No | 210669389 | No | N/A | USA,Canada
EL17XP1-048-230A** | LP41/61R9 | ML196UH090XE60C | R-410A | - - - | - - - | - - - | - - - | 28600 | - - - | 46500 | 15 | 12.5 | 42500 | 28600 | 8.1 | No | 210669405 | No | N/A | USA,Canada
EL17XP1-048-230A** | LP41/61R9 | ML196UH110XE60C | R-410A | - - - | - - - | - - - | - - - | 28600 | - - - | 46500 | 15 | 12.5 | 43000 | 28600 | 8.1 | No | 210669421 | No | N/A | USA,Canada
EL17XP1-048-230A** | LP41/61R9 | ML296UH045XV36B | R-410A | - - - | - - - | - - - | - - - | 29800 | - - - | 44500 | 14.5 | 12 | 43500 | 30400 | 8.1 | No | 213546294 | No | N/A | USA,Canada
EL17XP1-048-230A** | LP41/61R9 | ML296UH070XV36B | R-410A | - - - | - - - | - - - | - - - | 29400 | - - - | 44000 | 14.5 | 12 | 42500 | 30000 | 8.1 | No | 213546311 | No | N/A | USA,Canada
EL17XP1-048-230A** | LP41/61R9 | ML296UH090XV48C | R-410A | - - - | - - - | - - - | - - - | 30200 | - - - | 47500 | 14.5 | 12 | 44000 | 30200 | 8.25 | No | 210669441 | No | N/A | USA,Canada
EL17XP1-048-230A** | LP41/61R9 | ML296UH110XV60C | R-410A | - - - | - - - | - - - | - - - | 30000 | - - - | 47500 | 15 | 12 | 43500 | 30000 | 8.25 | No | 210669457 | No | N/A | USA,Canada
EL17XP1-048-230A** | LP41/61R9 | SL280UH080NV48B | R-410A | - - - | - - - | - - - | - - - | 30000 | - - - | 46000 | 14.5 | 12 | 44000 | 30000 | 8.3 | No | 210669472 | No | N/A | USA
EL17XP1-048-230A** | LP41/61R9 | SL280UH080NV60C | R-410A | - - - | - - - | - - - | - - - | 28800 | - - - | 47500 | 15 | 12.5 | 43000 | 28800 | 8.1 | No | 210669479 | No | N/A | USA
EL17XP1-048-230A** | LP41/61R9 | SL280UH090V36B | R-410A | - - - | - - - | - - - | - - - | 29600 | - - - | 45000 | 14.5 | 12.5 | 43000 | 30200 | 8.1 | No | 213546326 | No | N/A | USA
EL17XP1-048-230A** | LP41/61R9 | SL280UH090V48B | R-410A | - - - | - - - | - - - | - - - | 29400 | - - - | 47000 | 14.5 | 12 | 43500 | 29400 | 8.1 | No | 210669494 | No | N/A | USA
EL17XP1-048-230A** | LP41/61R9 | SL280UH090V60C | R-410A | - - - | - - - | - - - | - - - | 30000 | - - - | 47500 | 15 | 12 | 43500 | 30000 | 8.25 | No | 210669501 | No | N/A | USA
EL17XP1-048-230A** | LP41/61R9 | SL280UH090XV60C | R-410A | - - - | - - - | - - - | - - - | 30000 | - - - | 47500 | 15 | 12 | 43500 | 30000 | 8.25 | No | 210669531 | No | N/A | USA
EL17XP1-048-230A** | LP41/61R9 | SL280UH100NV60C | R-410A | - - - | - - - | - - - | - - - | 28800 | - - - | 47500 | 15 | 12.5 | 43000 | 28800 | 8.1 | No | 210669563 | No | N/A | USA
EL17XP1-048-230A** | LP41/61R9 | SL280UH110V60C | R-410A | - - - | - - - | - - - | - - - | 29800 | - - - | 47500 | 15 | 12 | 43500 | 29800 | 8.25 | No | 210669596 | No | N/A | USA
EL17XP1-048-230A** | LP41/61R9 | SL280UH110XV60C | R-410A | - - - | - - - | - - - | - - - | 29800 | - - - | 47500 | 15 | 12 | 43500 | 29800 | 8.25 | No | 210669628 | No | N/A | USA
EL17XP1-048-230A** | LP41/61R9 | SL297UH040NV36B | R-410A | - - - | - - - | - - - | - - - | 29600 | - - - | 45000 | 14.5 | 12 | 43500 | 30200 | 8.1 | No | 213546342 | No | N/A | USA,Canada
EL17XP1-048-230A** | LP41/61R9 | SL297UH060NV36B | R-410A | - - - | - - - | - - - | - - - | 29800 | - - - | 45000 | 14.5 | 12 | 43500 | 30400 | 8.1 | No | 213546357 | No | N/A | USA,Canada
EL17XP1-048-230A** | LP41/61R9 | SL297UH080NV48C | R-410A | - - - | - - - | - - - | - - - | 30000 | - - - | 47500 | 14.5 | 12 | 43500 | 30000 | 8.25 | No | 210669668 | No | N/A | USA,Canada
EL17XP1-048-230A** | LP41/61R9 | SL297UH080NV60C | R-410A | - - - | - - - | - - - | - - - | 30000 | - - - | 47500 | 14.5 | 12 | 43500 | 30000 | 8.25 | No | 210669700 | No | N/A | USA,Canada
EL17XP1-048-230A** | LP41/61R9 | SLP99UH070XV36B | R-410A | - - - | - - - | - - - | - - - | 29800 | - - - | 44500 | 14.5 | 12 | 43000 | 30400 | 8.1 | No | 213546372 | No | N/A | USA,Canada
EL17XP1-048-230A** | LP41/61R9 | SLP99UH090XV36C | R-410A | - - - | - - - | - - - | - - - | 28600 | - - - | 46000 | 15.2 | 12.5 | 42500 | 29200 | 8 | No | 213546388 | No | N/A | USA,Canada
EL17XP1-048-230A** | LP41/61R9 | SLP99UH090XV48C | R-410A | - - - | - - - | - - - | - - - | 30000 | - - - | 47000 | 14.5 | 12 | 44000 | 30000 | 8.25 | No | 210669732 | No | N/A | USA,Canada
EL17XP1-048-230A** | LP41/61R9 | SLP99UH090XV60C | R-410A | - - - | - - - | - - - | - - - | 30200 | - - - | 47500 | 14.5 | 12 | 44000 | 30200 | 8.25 | No | 210669764 | No | N/A | USA,Canada
EL17XP1-048-230A** | LP41/61R9 | SLP99UH110XV60C | R-410A | - - - | - - - | - - - | - - - | 30200 | - - - | 47500 | 14.5 | 12 | 44000 | 30200 | 8.25 | No | 210669796 | No | N/A | USA,Canada
EL17XP1-048-230A** | LP41/61R9+LEFE5* | - - - | R-410A | - - - | - - - | - - - | - - - | 28800 | - - - | 47000 | 15.2 | 12.5 | 43500 | 29400 | 8.25 | No | 214607389 | No | N/A | USA,Canada
EL17XP1-048-230A** | LP42/62W9 | EL180UH100NE60C | R-410A | - - - | - - - | - - - | - - - | 29200 | - - - | 47000 | 15 | 12.5 | 43500 | 29200 | 8.1 | No | 210669049 | No | N/A | USA
EL17XP1-048-230A** | LP42/62W9 | EL195UH100NE60C | R-410A | - - - | - - - | - - - | - - - | 28800 | - - - | 46000 | 15 | 13 | 42500 | 28800 | 8 | No | 210669065 | No | N/A | USA,Canada
EL17XP1-048-230A** | LP42/62W9 | EL196UH090XE48C | R-410A | - - - | - - - | - - - | - - - | 28600 | - - - | 46000 | 15 | 13 | 42500 | 28600 | 8 | No | 210669081 | No | N/A | USA,Canada
EL17XP1-048-230A** | LP42/62W9 | EL196UH110XE60C | R-410A | - - - | - - - | - - - | - - - | 28600 | - - - | 46500 | 15 | 13 | 43000 | 28600 | 8.1 | No | 210669097 | No | N/A | USA,Canada
EL17XP1-048-230A** | LP42/62W9 | EL280UH090E48B | R-410A | - - - | - - - | - - - | - - - | 29600 | - - - | 45500 | 15 | 12.5 | 43500 | 29600 | 8.3 | No | 210669103 | No | N/A | USA
EL17XP1-048-230A** | LP42/62W9 | EL280UH090XE48B | R-410A | - - - | - - - | - - - | - - - | 29600 | - - - | 45500 | 15 | 12.5 | 43500 | 29600 | 8.3 | No | 210669109 | No | N/A | USA
EL17XP1-048-230A** | LP42/62W9 | EL280UH110E48C | R-410A | - - - | - - - | - - - | - - - | 29800 | - - - | 48000 | 15 | 13 | 44500 | 29800 | 8.25 | No | 210669125 | No | N/A | USA
EL17XP1-048-230A** | LP42/62W9 | EL280UH110E60C | R-410A | - - - | - - - | - - - | - - - | 28400 | - - - | 46500 | 16 | 13 | 42500 | 28400 | 8.1 | No | 210669141 | No | N/A | USA
EL17XP1-048-230A** | LP42/62W9 | EL280UH110XE60C | R-410A | - - - | - - - | - - - | - - - | 28400 | - - - | 46500 | 16 | 13 | 42500 | 28400 | 8.1 | No | 210669157 | No | N/A | USA
EL17XP1-048-230A** | LP42/62W9 | EL296UH045XV36B | R-410A | - - - | - - - | - - - | - - - | 29000 | - - - | 46000 | 15 | 12.5 | 43000 | 29000 | 7.8 | No | 213546169 | No | N/A | USA,Canada
EL17XP1-048-230A** | LP42/62W9 | EL296UH070XV36B | R-410A | - - - | - - - | - - - | - - - | 28800 | - - - | 45500 | 15 | 12.5 | 43000 | 28800 | 8 | No | 213546184 | No | N/A | USA,Canada
EL17XP1-048-230A** | LP42/62W9 | EL296UH090XE48C | R-410A | - - - | - - - | - - - | - - - | 28600 | - - - | 46000 | 15 | 13 | 42500 | 28600 | 8 | No | 210669173 | No | N/A | USA,Canada
EL17XP1-048-230A** | LP42/62W9 | EL296UH090XV36C | R-410A | - - - | - - - | - - - | - - - | 28600 | - - - | 46000 | 15.2 | 13 | 42500 | 29200 | 8 | No | 213546209 | No | N/A | USA,Canada
EL17XP1-048-230A** | LP42/62W9 | EL296UH090XV48C | R-410A | - - - | - - - | - - - | - - - | 29200 | - - - | 47000 | 15 | 12.5 | 43500 | 29200 | 8.1 | No | 210669189 | No | N/A | USA,Canada
EL17XP1-048-230A** | LP42/62W9 | EL296UH090XV60C | R-410A | - - - | - - - | - - - | - - - | 29200 | - - - | 47000 | 15 | 12.5 | 43500 | 29200 | 8.1 | No | 210669205 | No | N/A | USA,Canada
EL17XP1-048-230A** | LP42/62W9 | EL296UH110XE60C | R-410A | - - - | - - - | - - - | - - - | 28600 | - - - | 46500 | 15 | 13 | 43000 | 28600 | 8.1 | No | 210669221 | No | N/A | USA,Canada
EL17XP1-048-230A** | LP42/62W9 | EL296UH110XV48C | R-410A | - - - | - - - | - - - | - - - | 29600 | - - - | 47000 | 15 | 13 | 44000 | 29600 | 8 | No | 210669237 | No | N/A | USA,Canada
EL17XP1-048-230A** | LP42/62W9 | EL296UH110XV60C | R-410A | - - - | - - - | - - - | - - - | 29200 | - - - | 47000 | 15 | 12.5 | 43500 | 29200 | 8.1 | No | 210669253 | No | N/A | USA,Canada
EL17XP1-048-230A** | LP42/62W9 | EL297UH045XV36B | R-410A | - - - | - - - | - - - | - - - | 29000 | - - - | 46000 | 15 | 12.5 | 43000 | 29600 | 7.8 | No | 213546224 | No | N/A | USA,Canada
EL17XP1-048-230A** | LP42/62W9 | EL297UH070XV36B | R-410A | - - - | - - - | - - - | - - - | 28800 | - - - | 45500 | 15 | 12.5 | 43000 | 29400 | 8 | No | 213546241 | No | N/A | USA,Canada
EL17XP1-048-230A** | LP42/62W9 | EL297UH090XE48C | R-410A | - - - | - - - | - - - | - - - | 28600 | - - - | 46000 | 15.2 | 13 | 42500 | 29200 | 8 | No | 214670212 | No | N/A | USA
EL17XP1-048-230A** | LP42/62W9 | EL297UH090XV36C | R-410A | - - - | - - - | - - - | - - - | 28600 | - - - | 46000 | 15.2 | 13 | 42500 | 29200 | 8 | No | 213546266 | No | N/A | USA,Canada
EL17XP1-048-230A** | LP42/62W9 | EL297UH090XV48C | R-410A | - - - | - - - | - - - | - - - | 29200 | - - - | 47000 | 15.2 | 12.5 | 43500 | 29800 | 8.1 | No | 213360501 | No | N/A | USA,Canada
EL17XP1-048-230A** | LP42/62W9 | EL297UH090XV60C | R-410A | - - - | - - - | - - - | - - - | 29200 | - - - | 47000 | 15.2 | 12.5 | 43500 | 29800 | 8.1 | No | 213360512 | No | N/A | USA,Canada
EL17XP1-048-230A** | LP42/62W9 | EL297UH110XE60C | R-410A | - - - | - - - | - - - | - - - | 28600 | - - - | 46500 | 15.2 | 13 | 43000 | 29200 | 8.1 | No | 214670220 | No | N/A | USA,Canada
EL17XP1-048-230A** | LP42/62W9 | EL297UH110XV48C | R-410A | - - - | - - - | - - - | - - - | 29600 | - - - | 47000 | 15.2 | 13 | 44000 | 30200 | 8 | No | 213360523 | No | N/A | USA,Canada
EL17XP1-048-230A** | LP42/62W9 | EL297UH110XV60C | R-410A | - - - | - - - | - - - | - - - | 29200 | - - - | 47000 | 15.2 | 12.5 | 43500 | 29800 | 8.1 | No | 213360534 | No | N/A | USA,Canada
EL17XP1-048-230A** | LP42/62W9 | ML180UH070V36B | R-410A | - - - | - - - | - - - | - - - | 29400 | - - - | 44500 | 15.2 | 12.5 | 42500 | 30000 | 8.1 | No | 213546283 | No | N/A | USA
EL17XP1-048-230A** | LP42/62W9 | ML180UH070V48B | R-410A | - - - | - - - | - - - | - - - | 29200 | - - - | 47000 | 15 | 12.5 | 43500 | 29200 | 8.1 | No | 210669267 | No | N/A | USA
EL17XP1-048-230A** | LP42/62W9 | ML180UH090E48B | R-410A | - - - | - - - | - - - | - - - | 29400 | - - - | 45000 | 15 | 13 | 43000 | 29400 | 8.3 | No | 210669273 | No | N/A | USA
EL17XP1-048-230A** | LP42/62W9 | ML180UH090E60C | R-410A | - - - | - - - | - - - | - - - | 29200 | - - - | 48000 | 15 | 13 | 43000 | 29200 | 8.1 | No | 210669289 | No | N/A | USA
EL17XP1-048-230A** | LP42/62W9 | ML180UH090V48B | R-410A | - - - | - - - | - - - | - - - | 29400 | - - - | 47000 | 15 | 12.5 | 43500 | 29400 | 8.1 | No | 210669295 | No | N/A | USA
EL17XP1-048-230A** | LP42/62W9 | ML180UH110E60C | R-410A | - - - | - - - | - - - | - - - | 29000 | - - - | 46500 | 15 | 13 | 43000 | 29000 | 8.1 | No | 210669311 | No | N/A | USA
EL17XP1-048-230A** | LP42/62W9 | ML180UH110V60C | R-410A | - - - | - - - | - - - | - - - | 29800 | - - - | 48000 | 15 | 13 | 43500 | 29800 | 8.3 | No | 210669327 | No | N/A | USA
EL17XP1-048-230A** | LP42/62W9 | ML193UH090XE48C | R-410A | - - - | - - - | - - - | - - - | 28800 | - - - | 46000 | 15 | 13 | 43000 | 28800 | 8 | No | 210669347 | No | N/A | USA,Canada
EL17XP1-048-230A** | LP42/62W9 | ML193UH110XE48C | R-410A | - - - | - - - | - - - | - - - | 28800 | - - - | 46500 | 15 | 13 | 43000 | 28800 | 8.1 | No | 210669363 | No | N/A | USA,Canada
EL17XP1-048-230A** | LP42/62W9 | ML193UH110XE60C | R-410A | - - - | - - - | - - - | - - - | 28600 | - - - | 46500 | 15 | 13 | 42500 | 28600 | 8.1 | No | 210669379 | No | N/A | USA,Canada
EL17XP1-048-230A** | LP42/62W9 | ML196UH070XE48B | R-410A | - - - | - - - | - - - | - - - | 29000 | - - - | 46000 | 14.5 | 12.5 | 43000 | 29000 | 7.8 | No | 210669385 | No | N/A | USA,Canada
EL17XP1-048-230A** | LP42/62W9 | ML196UH090XE48C | R-410A | - - - | - - - | - - - | - - - | 28600 | - - - | 46000 | 15 | 13 | 42500 | 28600 | 8 | No | 210669401 | No | N/A | USA,Canada
EL17XP1-048-230A** | LP42/62W9 | ML196UH090XE60C | R-410A | - - - | - - - | - - - | - - - | 28600 | - - - | 46500 | 15 | 13 | 42500 | 28600 | 8.1 | No | 210669417 | No | N/A | USA,Canada
EL17XP1-048-230A** | LP42/62W9 | ML196UH110XE60C | R-410A | - - - | - - - | - - - | - - - | 28600 | - - - | 46500 | 15 | 13 | 43000 | 28600 | 8.1 | No | 210669433 | No | N/A | USA,Canada
EL17XP1-048-230A** | LP42/62W9 | ML296UH045XV36B | R-410A | - - - | - - - | - - - | - - - | 29000 | - - - | 46000 | 14.5 | 12.5 | 43000 | 29000 | 7.8 | No | 213546298 | No | N/A | USA,Canada
EL17XP1-048-230A** | LP42/62W9 | ML296UH070XV36B | R-410A | - - - | - - - | - - - | - - - | 29400 | - - - | 44000 | 14.5 | 12.5 | 42500 | 29400 | 8.1 | No | 213546314 | No | N/A | USA,Canada
EL17XP1-048-230A** | LP42/62W9 | ML296UH090XV48C | R-410A | - - - | - - - | - - - | - - - | 29600 | - - - | 47500 | 15 | 12.5 | 44000 | 29600 | 8.1 | No | 210669453 | No | N/A | USA,Canada
EL17XP1-048-230A** | LP42/62W9 | ML296UH110XV60C | R-410A | - - - | - - - | - - - | - - - | 30000 | - - - | 48000 | 15 | 13 | 43500 | 30000 | 8.3 | No | 210669469 | No | N/A | USA,Canada
EL17XP1-048-230A** | LP42/62W9 | SL280UH080NV48B | R-410A | - - - | - - - | - - - | - - - | 29200 | - - - | 47000 | 15 | 12.5 | 43500 | 29200 | 8.1 | No | 210669475 | No | N/A | USA
EL17XP1-048-230A** | LP42/62W9 | SL280UH080NV60C | R-410A | - - - | - - - | - - - | - - - | 29800 | - - - | 48000 | 15 | 13 | 44500 | 29800 | 8.25 | No | 210669491 | No | N/A | USA
EL17XP1-048-230A** | LP42/62W9 | SL280UH090V36B | R-410A | - - - | - - - | - - - | - - - | 29600 | - - - | 45000 | 15.2 | 12.5 | 43000 | 30200 | 8.1 | No | 213546329 | No | N/A | USA
EL17XP1-048-230A** | LP42/62W9 | SL280UH090V48B | R-410A | - - - | - - - | - - - | - - - | 29400 | - - - | 47000 | 14.5 | 12.5 | 43500 | 29400 | 8.1 | No | 210669497 | No | N/A | USA
EL17XP1-048-230A** | LP42/62W9 | SL280UH090V60C | R-410A | - - - | - - - | - - - | - - - | 29400 | - - - | 47500 | 15 | 13 | 44000 | 29400 | 8.1 | No | 210669523 | No | N/A | USA
EL17XP1-048-230A** | LP42/62W9 | SL280UH090XV60C | R-410A | - - - | - - - | - - - | - - - | 29400 | - - - | 47500 | 15 | 13 | 44000 | 29400 | 8.1 | No | 210669555 | No | N/A | USA
EL17XP1-048-230A** | LP42/62W9 | SL280UH100NV60C | R-410A | - - - | - - - | - - - | - - - | 29800 | - - - | 48000 | 15 | 13 | 43500 | 29800 | 8.3 | No | 210669587 | No | N/A | USA
EL17XP1-048-230A** | LP42/62W9 | SL280UH110V60C | R-410A | - - - | - - - | - - - | - - - | 29400 | - - - | 47000 | 15 | 13 | 44000 | 29400 | 8.1 | No | 210669620 | No | N/A | USA
EL17XP1-048-230A** | LP42/62W9 | SL280UH110XV60C | R-410A | - - - | - - - | - - - | - - - | 29400 | - - - | 47000 | 15 | 13 | 44000 | 29400 | 8.1 | No | 210669652 | No | N/A | USA
EL17XP1-048-230A** | LP42/62W9 | SL297UH040NV36B | R-410A | - - - | - - - | - - - | - - - | 28800 | - - - | 46000 | 15 | 12.5 | 43000 | 28800 | 8 | No | 213546346 | No | N/A | USA,Canada
EL17XP1-048-230A** | LP42/62W9 | SL297UH060NV36B | R-410A | - - - | - - - | - - - | - - - | 28800 | - - - | 46000 | 15 | 12.5 | 43000 | 28800 | 8 | No | 213546361 | No | N/A | USA,Canada
EL17XP1-048-230A** | LP42/62W9 | SL297UH080NV48C | R-410A | - - - | - - - | - - - | - - - | 29600 | - - - | 47000 | 15 | 13 | 44000 | 29600 | 8.1 | No | 210669692 | No | N/A | USA,Canada
EL17XP1-048-230A** | LP42/62W9 | SL297UH080NV60C | R-410A | - - - | - - - | - - - | - - - | 29600 | - - - | 47000 | 15 | 13 | 44000 | 29600 | 8 | No | 210669724 | No | N/A | USA,Canada
EL17XP1-048-230A** | LP42/62W9 | SLP99UH070XV36B | R-410A | - - - | - - - | - - - | - - - | 28800 | - - - | 45500 | 15 | 12.5 | 43000 | 28800 | 8 | No | 213546377 | No | N/A | USA,Canada
EL17XP1-048-230A** | LP42/62W9 | SLP99UH090XV36C | R-410A | - - - | - - - | - - - | - - - | 28600 | - - - | 46000 | 15.2 | 13 | 42500 | 29200 | 8 | No | 213546400 | No | N/A | USA,Canada
EL17XP1-048-230A** | LP42/62W9 | SLP99UH090XV48C | R-410A | - - - | - - - | - - - | - - - | 29200 | - - - | 47000 | 15 | 12.5 | 43500 | 29200 | 8.1 | No | 210669756 | No | N/A | USA,Canada
EL17XP1-048-230A** | LP42/62W9 | SLP99UH090XV60C | R-410A | - - - | - - - | - - - | - - - | 29200 | - - - | 47000 | 15 | 12.5 | 43500 | 29200 | 8.1 | No | 210669788 | No | N/A | USA,Canada
EL17XP1-048-230A** | LP42/62W9 | SLP99UH110XV60C | R-410A | - - - | - - - | - - - | - - - | 29200 | - - - | 47000 | 15 | 12.5 | 43500 | 29200 | 8.1 | No | 210669811 | No | N/A | USA,Canada
EL17XP1-048-230A** | LP42/62W9+LEFE5* | - - - | R-410A | - - - | - - - | - - - | - - - | 28800 | - - - | 47000 | 15.2 | 13 | 43500 | 29400 | 8.3 | No | 214607397 | No | N/A | USA,Canada
EL17XP1-048-230A** | LP42/62W9+TD | - - - | R-410A | - - - | - - - | - - - | - - - | 30400 | - - - | 47000 | 14.5 | 12 | 44000 | 30400 | 8.3 | No | 210670128 | No | N/A | USA,Canada
EL17XP1-048-230A** | LS*48(1,2)4CC+TXV+TD | - - - | R-410A | - - - | - - - | - - - | - - - | 30800 | - - - | 48000 | 14.3 | 12 | 45500 | 30800 | 8.15 | No | 210670134 | No | N/A | USA,Canada
EL17XP1-048-230A** | LS*4891CC+TD | - - - | R-410A | - - - | - - - | - - - | - - - | 30400 | - - - | 47000 | 14.3 | 11.5 | 44000 | 30400 | 8.3 | No | 210670132 | No | N/A | USA,Canada
EL17XP1-048-230A** | LS*4894CC+TD | - - - | R-410A | - - - | - - - | - - - | - - - | 30800 | - - - | 48000 | 14.3 | 12 | 45500 | 30800 | 8.15 | No | 211643998 | No | N/A | USA,Canada
EL17XP1-048-230A** | LS*60(1,2)4CC+TXV+TD | - - - | R-410A | - - - | - - - | - - - | - - - | 30400 | - - - | 47000 | 14.5 | 12 | 44000 | 30400 | 8.3 | No | 210670133 | No | N/A | USA,Canada
EL17XP1-048-230A** | LS*60(1,2)9CC+TXV+TD | - - - | R-410A | - - - | - - - | - - - | - - - | 30400 | - - - | 47000 | 14.5 | 11.5 | 44000 | 30400 | 8.3 | No | 210670131 | No | N/A | USA,Canada
EL17XP1-048-230A** | LS*6093CC+TD | - - - | R-410A | - - - | - - - | - - - | - - - | 30400 | - - - | 46000 | 14.3 | 11 | 44000 | 30400 | 8.1 | No | 211643996 | No | N/A | USA,Canada
EL17XP1-048-230A** | LS*6094CC+TD | - - - | R-410A | - - - | - - - | - - - | - - - | 30400 | - - - | 47000 | 14.5 | 12 | 44000 | 30400 | 8.3 | No | 211602705 | No | N/A | USA,Canada
EL17XP1-048-230A** | LS*6096CC+TD | - - - | R-410A | - - - | - - - | - - - | - - - | 30400 | - - - | 46500 | 14.5 | 11.5 | 44000 | 30400 | 8.15 | No | 210670130 | No | N/A | USA,Canada
EL17XP1-048-230A** | LS*6099CC+TD | - - - | R-410A | - - - | - - - | - - - | - - - | 30400 | - - - | 47000 | 14.5 | 11.7 | 44000 | 31000 | 8.3 | No | 211643997 | No | N/A | USA,Canada
EL17XP1-048-230A** | LU49/62Y1M+TXV+TD | - - - | R-410A | - - - | - - - | - - - | - - - | 30400 | - - - | 45500 | 14.3 | 11.5 | 44000 | 30400 | 8.3 | No | 210670124 | No | N/A | USA,Canada
EL17XP1-060-230A** | F,PE*TT7960 | - - - | R-410A | - - - | - - - | - - - | - - - | 34200 | - - - | 57500 | 14.5 | 11.7 | 52000 | 34800 | 8.1 | No | 211708549 | No | N/A | USA
EL17XP1-060-230A** | F,PE*TT9960 | - - - | R-410A | - - - | - - - | - - - | - - - | 34200 | - - - | 56500 | 14.3 | 11.5 | 52000 | 34200 | 7.95 | No | 211602679 | No | N/A | USA
EL17XP1-060-230A** | HG50960 | EL180UH100NE60C | R-410A | - - - | - - - | - - - | - - - | 33400 | - - - | 55500 | 14.5 | 12 | 50500 | 33400 | 7.75 | No | 214053659 | No | N/A | USA
EL17XP1-060-230A** | HG50960 | EL195UH100NE60C | R-410A | - - - | - - - | - - - | - - - | 33200 | - - - | 55500 | 14.5 | 12 | 50500 | 33200 | 7.75 | No | 214053660 | No | N/A | USA,Canada
EL17XP1-060-230A** | HG50960 | EL196UH110XE60C | R-410A | - - - | - - - | - - - | - - - | 32600 | - - - | 55000 | 14.5 | 12 | 51000 | 32600 | 7.8 | No | 214053661 | No | N/A | USA,Canada
EL17XP1-060-230A** | HG50960 | EL280UH110E60C | R-410A | - - - | - - - | - - - | - - - | 36400 | - - - | 57500 | 14.5 | 12 | 52000 | 37000 | 8.15 | No | 214052295 | No | N/A | USA
EL17XP1-060-230A** | HG50960 | EL280UH110XE60C | R-410A | - - - | - - - | - - - | - - - | 36400 | - - - | 57500 | 14.5 | 12 | 52000 | 37000 | 8.15 | No | 214052296 | No | N/A | USA
EL17XP1-060-230A** | HG50960 | EL296UH110XE60C | R-410A | - - - | - - - | - - - | - - - | 32600 | - - - | 55000 | 14.5 | 12 | 51000 | 32600 | 7.8 | No | 214053662 | No | N/A | USA,Canada
EL17XP1-060-230A** | HG50960 | EL296UH110XV60C | R-410A | - - - | - - - | - - - | - - - | 36800 | - - - | 57500 | 14.3 | 11.7 | 53000 | 37400 | 8 | No | 214053663 | No | N/A | USA,Canada
EL17XP1-060-230A** | HG50960 | EL297UH110XE60C | R-410A | - - - | - - - | - - - | - - - | 32600 | - - - | 55000 | 14.5 | 12 | 51000 | 33200 | 7.8 | No | 214052297 | No | N/A | USA,Canada
EL17XP1-060-230A** | HG50960 | EL297UH110XV60C | R-410A | - - - | - - - | - - - | - - - | 36800 | - - - | 57500 | 14.3 | 11.7 | 53000 | 37400 | 8 | No | 214053664 | No | N/A | USA,Canada
EL17XP1-060-230A** | HG50960 | ML180UH090E60C | R-410A | - - - | - - - | - - - | - - - | 32400 | - - - | 55000 | 14.5 | 12 | 50500 | 32400 | 7.8 | No | 214053665 | No | N/A | USA
EL17XP1-060-230A** | HG50960 | ML180UH110E60C | R-410A | - - - | - - - | - - - | - - - | 32400 | - - - | 55000 | 14.5 | 12 | 50500 | 32400 | 7.8 | No | 214053666 | No | N/A | USA
EL17XP1-060-230A** | HG50960 | ML180UH110V60C | R-410A | - - - | - - - | - - - | - - - | 36400 | - - - | 58000 | 14.5 | 12 | 52500 | 37000 | 8.2 | No | 214052298 | No | N/A | USA
EL17XP1-060-230A** | HG50960 | ML193UH110XE60C | R-410A | - - - | - - - | - - - | - - - | 34000 | - - - | 57000 | 14.5 | 12 | 51500 | 34000 | 7.8 | No | 214053667 | No | N/A | USA,Canada
EL17XP1-060-230A** | HG50960 | ML296UH110XV60C | R-410A | - - - | - - - | - - - | - - - | 34000 | - - - | 57000 | 14.5 | 12 | 51500 | 34000 | 7.8 | No | 214053668 | No | N/A | USA,Canada
EL17XP1-060-230A** | HG50960 | SL280UH080NV60C | R-410A | - - - | - - - | - - - | - - - | 33800 | - - - | 57500 | 14.5 | 12 | 51000 | 33800 | 7.8 | No | 214053669 | No | N/A | USA
EL17XP1-060-230A** | HG50960 | SL280UH090V60C | R-410A | - - - | - - - | - - - | - - - | 34000 | - - - | 57000 | 14.5 | 12 | 51500 | 34000 | 7.8 | No | 214053670 | No | N/A | USA
EL17XP1-060-230A** | HG50960 | SL280UH090XV60C | R-410A | - - - | - - - | - - - | - - - | 34000 | - - - | 57000 | 14.5 | 12 | 51500 | 34000 | 7.8 | No | 214053671 | No | N/A | USA
EL17XP1-060-230A** | HG50960 | SL280UH100NV60C | R-410A | - - - | - - - | - - - | - - - | 33800 | - - - | 57000 | 14.5 | 12 | 51000 | 33800 | 7.8 | No | 214053672 | No | N/A | USA
EL17XP1-060-230A** | HG50960 | SLP99UH110XV60C | R-410A | - - - | - - - | - - - | - - - | 35400 | - - - | 57500 | 14.3 | 11.7 | 53000 | 36000 | 8 | No | 214052299 | No | N/A | USA,Canada
EL17XP1-060-230A** | L*42/60S9 | EL196UH110XE60C | R-410A | - - - | - - - | - - - | - - - | 33400 | - - - | 54000 | 14.3 | 11.5 | 50500 | 33400 | 7.5 | No | 210669836 | No | N/A | USA,Canada
EL17XP1-060-230A** | L*42/60S9 | EL280UH110E60C | R-410A | - - - | - - - | - - - | - - - | 33200 | - - - | 54500 | 14.3 | 11.5 | 50000 | 33200 | 7.5 | No | 210669848 | No | N/A | USA
EL17XP1-060-230A** | L*42/60S9 | EL280UH110XE60C | R-410A | - - - | - - - | - - - | - - - | 33200 | - - - | 54500 | 14.3 | 11.5 | 50000 | 33200 | 7.5 | No | 210669860 | No | N/A | USA
EL17XP1-060-230A** | L*42/60S9 | ML180UH090E60C | R-410A | - - - | - - - | - - - | - - - | 32400 | - - - | 53500 | 14.3 | 11.5 | 50500 | 32400 | 7.6 | No | 210669905 | No | N/A | USA
EL17XP1-060-230A** | L*42/60S9 | ML180UH110E60C | R-410A | - - - | - - - | - - - | - - - | 32400 | - - - | 53500 | 14.3 | 11.5 | 50500 | 32400 | 7.6 | No | 210669917 | No | N/A | USA
EL17XP1-060-230A** | L*42/60S9 | ML180UH110V60C | R-410A | - - - | - - - | - - - | - - - | 33000 | - - - | 55000 | 14.3 | 11.5 | 51500 | 33000 | 7.6 | No | 210669929 | No | N/A | USA
EL17XP1-060-230A** | L*42/60S9 | ML196UH110XE60C | R-410A | - - - | - - - | - - - | - - - | 33400 | - - - | 54000 | 14.3 | 11.5 | 50500 | 33400 | 7.5 | No | 210669961 | No | N/A | USA,Canada
EL17XP1-060-230A** | L*42/60S9 | SL280UH080NV60C | R-410A | - - - | - - - | - - - | - - - | 33600 | - - - | 55500 | 14.3 | 11.5 | 50500 | 33600 | 7.5 | No | 210669993 | No | N/A | USA
EL17XP1-060-230A** | L*42/60S9 | SL280UH100NV60C | R-410A | - - - | - - - | - - - | - - - | 33600 | - - - | 55000 | 14.3 | 11.5 | 50500 | 33600 | 7.5 | No | 210670021 | No | N/A | USA
EL17XP1-060-230A** | L*42/60Z9 | EL180UH100NE60C | R-410A | - - - | - - - | - - - | - - - | 33400 | - - - | 55500 | 14.5 | 12 | 50500 | 33400 | 7.75 | No | 210669820 | No | N/A | USA
EL17XP1-060-230A** | L*42/60Z9 | EL195UH100NE60C | R-410A | - - - | - - - | - - - | - - - | 33200 | - - - | 55500 | 14.5 | 12 | 50500 | 33200 | 7.75 | No | 210669828 | No | N/A | USA,Canada
EL17XP1-060-230A** | L*42/60Z9 | EL196UH110XE60C | R-410A | - - - | - - - | - - - | - - - | 32600 | - - - | 55000 | 14.5 | 12 | 51000 | 32600 | 7.8 | No | 210669840 | No | N/A | USA,Canada
EL17XP1-060-230A** | L*42/60Z9 | EL280UH110E60C | R-410A | - - - | - - - | - - - | - - - | 33400 | - - - | 56500 | 14.5 | 12 | 50500 | 33400 | 7.8 | No | 210669852 | No | N/A | USA
EL17XP1-060-230A** | L*42/60Z9 | EL280UH110XE60C | R-410A | - - - | - - - | - - - | - - - | 33400 | - - - | 56500 | 14.5 | 12 | 50500 | 33400 | 7.8 | No | 210669864 | No | N/A | USA
EL17XP1-060-230A** | L*42/60Z9 | EL296UH110XE60C | R-410A | - - - | - - - | - - - | - - - | 32600 | - - - | 55000 | 14.5 | 12 | 51000 | 32600 | 7.8 | No | 210669873 | No | N/A | USA,Canada
EL17XP1-060-230A** | L*42/60Z9 | EL296UH110XV48C | R-410A | - - - | - - - | - - - | - - - | 34000 | - - - | 56500 | 14.3 | 11.5 | 51500 | 34000 | 7.8 | No | 210669881 | No | N/A | USA,Canada
EL17XP1-060-230A** | L*42/60Z9 | EL296UH110XV60C | R-410A | - - - | - - - | - - - | - - - | 34200 | - - - | 56500 | 14.3 | 11.5 | 51500 | 34200 | 7.8 | No | 210669889 | No | N/A | USA,Canada
EL17XP1-060-230A** | L*42/60Z9 | EL296UH135XE60D | R-410A | - - - | - - - | - - - | - - - | 33600 | - - - | 56000 | 14.3 | 12 | 51500 | 33600 | 7.8 | No | 210669896 | No | N/A | USA,Canada
EL17XP1-060-230A** | L*42/60Z9 | EL296UH135XV60D | R-410A | - - - | - - - | - - - | - - - | 34000 | - - - | 57500 | 14.5 | 12 | 52000 | 34000 | 7.8 | No | 210669900 | No | N/A | USA,Canada
EL17XP1-060-230A** | L*42/60Z9 | EL297UH110XE60C | R-410A | - - - | - - - | - - - | - - - | 32600 | - - - | 55000 | 14.5 | 12 | 51000 | 33200 | 7.8 | No | 214670224 | No | N/A | USA,Canada
EL17XP1-060-230A** | L*42/60Z9 | EL297UH110XV60C | R-410A | - - - | - - - | - - - | - - - | 36800 | - - - | 57500 | 14.3 | 11.7 | 53000 | 37400 | 8 | No | 213361108 | No | N/A | USA,Canada
EL17XP1-060-230A** | L*42/60Z9 | ML180UH090E60C | R-410A | - - - | - - - | - - - | - - - | 32400 | - - - | 55000 | 14.5 | 12 | 50500 | 32400 | 7.8 | No | 210669909 | No | N/A | USA
EL17XP1-060-230A** | L*42/60Z9 | ML180UH110E60C | R-410A | - - - | - - - | - - - | - - - | 32400 | - - - | 55000 | 14.5 | 12 | 50500 | 32400 | 7.8 | No | 210669921 | No | N/A | USA
EL17XP1-060-230A** | L*42/60Z9 | ML180UH110V60C | R-410A | - - - | - - - | - - - | - - - | 33600 | - - - | 57500 | 14.5 | 12 | 51000 | 33600 | 7.8 | No | 210669933 | No | N/A | USA
EL17XP1-060-230A** | L*42/60Z9 | ML180UH135E60D | R-410A | - - - | - - - | - - - | - - - | 33200 | - - - | 56000 | 14.5 | 12 | 51000 | 33200 | 7.75 | No | 210669940 | No | N/A | USA
EL17XP1-060-230A** | L*42/60Z9 | ML193UH110XE60C | R-410A | - - - | - - - | - - - | - - - | 34000 | - - - | 57000 | 14.5 | 12 | 51500 | 34000 | 7.8 | No | 210669945 | No | N/A | USA
EL17XP1-060-230A** | L*42/60Z9 | ML196UH090XE60C | R-410A | - - - | - - - | - - - | - - - | 34000 | - - - | 57000 | 14.5 | 12 | 51500 | 34000 | 7.8 | No | 210669953 | No | N/A | USA,Canada
EL17XP1-060-230A** | L*42/60Z9 | ML196UH110XE60C | R-410A | - - - | - - - | - - - | - - - | 32600 | - - - | 55000 | 14.5 | 12 | 51000 | 32600 | 7.8 | No | 210669965 | No | N/A | USA,Canada
EL17XP1-060-230A** | L*42/60Z9 | ML196UH135XE60D | R-410A | - - - | - - - | - - - | - - - | 33800 | - - - | 57000 | 14.5 | 12 | 52000 | 33800 | 7.8 | No | 210669972 | No | N/A | USA,Canada
EL17XP1-060-230A** | L*42/60Z9 | ML296UH090XV48C | R-410A | - - - | - - - | - - - | - - - | 34000 | - - - | 57000 | 14.3 | 12 | 51500 | 34000 | 7.8 | No | 210669977 | No | N/A | USA,Canada
EL17XP1-060-230A** | L*42/60Z9 | ML296UH110XV60C | R-410A | - - - | - - - | - - - | - - - | 34000 | - - - | 57000 | 14.5 | 12 | 51500 | 34000 | 7.8 | No | 210669985 | No | N/A | USA,Canada
EL17XP1-060-230A** | L*42/60Z9 | SL280UH080NV60C | R-410A | - - - | - - - | - - - | - - - | 33800 | - - - | 57500 | 14.5 | 12 | 51000 | 33800 | 7.8 | No | 210669997 | No | N/A | USA
EL17XP1-060-230A** | L*42/60Z9 | SL280UH090V60C | R-410A | - - - | - - - | - - - | - - - | 34000 | - - - | 57000 | 14.5 | 12 | 51500 | 34000 | 7.8 | No | 210670005 | No | N/A | USA
EL17XP1-060-230A** | L*42/60Z9 | SL280UH090XV60C | R-410A | - - - | - - - | - - - | - - - | 34000 | - - - | 57000 | 14.5 | 12 | 51500 | 34000 | 7.8 | No | 210670013 | No | N/A | USA
EL17XP1-060-230A** | L*42/60Z9 | SL280UH100NV60C | R-410A | - - - | - - - | - - - | - - - | 33800 | - - - | 57000 | 14.5 | 12 | 51000 | 33800 | 7.8 | No | 210670025 | No | N/A | USA
EL17XP1-060-230A** | L*42/60Z9 | SL280UH135V60D | R-410A | - - - | - - - | - - - | - - - | 34200 | - - - | 57500 | 14.5 | 12 | 52000 | 34200 | 7.8 | No | 210670032 | No | N/A | USA
EL17XP1-060-230A** | L*42/60Z9 | SL297UH080NV48C | R-410A | - - - | - - - | - - - | - - - | 33800 | - - - | 56500 | 14.5 | 12 | 51000 | 33800 | 7.8 | No | 210670037 | No | N/A | USA,Canada
EL17XP1-060-230A** | L*42/60Z9 | SL297UH080NV60C | R-410A | - - - | - - - | - - - | - - - | 34400 | - - - | 57000 | 14.3 | 11.5 | 51500 | 34400 | 7.8 | No | 210670045 | No | N/A | USA,Canada
EL17XP1-060-230A** | L*42/60Z9 | SLP99UH110XV60C | R-410A | - - - | - - - | - - - | - - - | 34200 | - - - | 56500 | 14.3 | 11.5 | 51500 | 34200 | 7.8 | No | 210670053 | No | N/A | USA,Canada
EL17XP1-060-230A** | L*42/60Z9 | SLP99UH135XV60D | R-410A | - - - | - - - | - - - | - - - | 34000 | - - - | 57000 | 14.5 | 12 | 52000 | 34000 | 7.8 | No | 210670060 | No | N/A | USA,Canada
EL17XP1-060-230A** | L*42/60Z9+LEFE5* | - - - | R-410A | - - - | - - - | - - - | - - - | 34000 | - - - | 55500 | 14.5 | 12 | 52500 | 34600 | 8 | No | 214607409 | No | N/A | USA
EL17XP1-060-230A** | L*42/61K9 | EL196UH110XE60C | R-410A | - - - | - - - | - - - | - - - | 33400 | - - - | 54500 | 14.3 | 11.5 | 50500 | 33400 | 7.6 | No | 210669837 | No | N/A | USA,Canada
EL17XP1-060-230A** | L*42/61K9 | EL280UH110E60C | R-410A | - - - | - - - | - - - | - - - | 33400 | - - - | 55000 | 14.3 | 11.5 | 50500 | 33400 | 7.6 | No | 210669849 | No | N/A | USA
EL17XP1-060-230A** | L*42/61K9 | EL280UH110XE60C | R-410A | - - - | - - - | - - - | - - - | 33400 | - - - | 55000 | 14.3 | 11.5 | 50500 | 33400 | 7.6 | No | 210669861 | No | N/A | USA
EL17XP1-060-230A** | L*42/61K9 | ML180UH090E60C | R-410A | - - - | - - - | - - - | - - - | 32400 | - - - | 54000 | 14.5 | 11.5 | 50500 | 32400 | 7.65 | No | 210669906 | No | N/A | USA
EL17XP1-060-230A** | L*42/61K9 | ML180UH110E60C | R-410A | - - - | - - - | - - - | - - - | 32400 | - - - | 54000 | 14.5 | 11.5 | 50500 | 32400 | 7.65 | No | 210669918 | No | N/A | USA
EL17XP1-060-230A** | L*42/61K9 | ML180UH110V60C | R-410A | - - - | - - - | - - - | - - - | 33000 | - - - | 55500 | 14.5 | 11.5 | 51500 | 33000 | 7.65 | No | 210669930 | No | N/A | USA
EL17XP1-060-230A** | L*42/61K9 | ML196UH110XE60C | R-410A | - - - | - - - | - - - | - - - | 33400 | - - - | 54500 | 14.3 | 11.5 | 50500 | 33400 | 7.6 | No | 210669962 | No | N/A | USA,Canada
EL17XP1-060-230A** | L*42/61K9 | SL280UH080NV60C | R-410A | - - - | - - - | - - - | - - - | 33800 | - - - | 56000 | 14.3 | 11.5 | 51000 | 33800 | 7.6 | No | 210669994 | No | N/A | USA
EL17XP1-060-230A** | L*42/61K9 | SL280UH100NV60C | R-410A | - - - | - - - | - - - | - - - | 33800 | - - - | 55500 | 14.3 | 11.5 | 51000 | 33800 | 7.6 | No | 210670022 | No | N/A | USA
EL17XP1-060-230A** | L*43/61Z9 | EL180UH100NE60C | R-410A | - - - | - - - | - - - | - - - | 33400 | - - - | 55500 | 14.5 | 12 | 50500 | 33400 | 7.8 | No | 210669821 | No | N/A | USA
EL17XP1-060-230A** | L*43/61Z9 | EL195UH100NE60C | R-410A | - - - | - - - | - - - | - - - | 33200 | - - - | 55500 | 14.5 | 12 | 50500 | 33200 | 7.8 | No | 210669829 | No | N/A | USA,Canada
EL17XP1-060-230A** | L*43/61Z9 | EL196UH110XE60C | R-410A | - - - | - - - | - - - | - - - | 33400 | - - - | 56000 | 14.5 | 12.5 | 50500 | 33400 | 7.8 | No | 210669841 | No | N/A | USA,Canada
EL17XP1-060-230A** | L*43/61Z9 | EL280UH110E60C | R-410A | - - - | - - - | - - - | - - - | 33400 | - - - | 56500 | 14.5 | 12.5 | 50500 | 33400 | 7.8 | No | 210669853 | No | N/A | USA
EL17XP1-060-230A** | L*43/61Z9 | EL280UH110XE60C | R-410A | - - - | - - - | - - - | - - - | 33400 | - - - | 56500 | 14.5 | 12.5 | 50500 | 33400 | 7.8 | No | 210669865 | No | N/A | USA
EL17XP1-060-230A** | L*43/61Z9 | EL296UH110XE60C | R-410A | - - - | - - - | - - - | - - - | 33200 | - - - | 55500 | 14.5 | 12 | 50500 | 33200 | 7.8 | No | 210669874 | No | N/A | USA,Canada
EL17XP1-060-230A** | L*43/61Z9 | EL296UH110XV48C | R-410A | - - - | - - - | - - - | - - - | 34000 | - - - | 56500 | 14.3 | 12 | 51500 | 34000 | 7.8 | No | 210669882 | No | N/A | USA,Canada
EL17XP1-060-230A** | L*43/61Z9 | EL296UH110XV60C | R-410A | - - - | - - - | - - - | - - - | 34200 | - - - | 56500 | 14.3 | 12 | 51500 | 34200 | 7.8 | No | 210669890 | No | N/A | USA,Canada
EL17XP1-060-230A** | L*43/61Z9 | ML180UH090E60C | R-410A | - - - | - - - | - - - | - - - | 33000 | - - - | 56500 | 14.5 | 12.5 | 50500 | 33000 | 7.8 | No | 210669910 | No | N/A | USA
EL17XP1-060-230A** | L*43/61Z9 | ML180UH110E60C | R-410A | - - - | - - - | - - - | - - - | 33000 | - - - | 56000 | 14.5 | 12.5 | 50500 | 33000 | 7.8 | No | 210669922 | No | N/A | USA
EL17XP1-060-230A** | L*43/61Z9 | ML180UH110V60C | R-410A | - - - | - - - | - - - | - - - | 33600 | - - - | 57500 | 14.5 | 12.5 | 51000 | 33600 | 7.8 | No | 210669934 | No | N/A | USA
EL17XP1-060-230A** | L*43/61Z9 | ML193UH110XE60C | R-410A | - - - | - - - | - - - | - - - | 34000 | - - - | 57000 | 14.5 | 12 | 51500 | 34000 | 7.8 | No | 210669946 | No | N/A | USA
EL17XP1-060-230A** | L*43/61Z9 | ML196UH090XE60C | R-410A | - - - | - - - | - - - | - - - | 34000 | - - - | 57000 | 14.5 | 12 | 51500 | 34000 | 7.8 | No | 210669954 | No | N/A | USA,Canada
EL17XP1-060-230A** | L*43/61Z9 | ML196UH110XE60C | R-410A | - - - | - - - | - - - | - - - | 33400 | - - - | 56000 | 14.5 | 12.5 | 50500 | 33400 | 7.8 | No | 210669966 | No | N/A | USA,Canada
EL17XP1-060-230A** | L*43/61Z9 | ML296UH090XV48C | R-410A | - - - | - - - | - - - | - - - | 34000 | - - - | 57000 | 14.3 | 12 | 51500 | 34000 | 7.8 | No | 210669978 | No | N/A | USA,Canada
EL17XP1-060-230A** | L*43/61Z9 | ML296UH110XV60C | R-410A | - - - | - - - | - - - | - - - | 34000 | - - - | 57000 | 14.5 | 12 | 51500 | 34000 | 7.8 | No | 210669986 | No | N/A | USA,Canada
EL17XP1-060-230A** | L*43/61Z9 | SL280UH080NV60C | R-410A | - - - | - - - | - - - | - - - | 33800 | - - - | 57500 | 14.5 | 12.5 | 51000 | 33800 | 7.8 | No | 210669998 | No | N/A | USA
EL17XP1-060-230A** | L*43/61Z9 | SL280UH090V60C | R-410A | - - - | - - - | - - - | - - - | 34000 | - - - | 57000 | 14.5 | 12 | 51500 | 34000 | 7.8 | No | 210670006 | No | N/A | USA
EL17XP1-060-230A** | L*43/61Z9 | SL280UH090XV60C | R-410A | - - - | - - - | - - - | - - - | 34000 | - - - | 57000 | 14.5 | 12 | 51500 | 34000 | 7.8 | No | 210670014 | No | N/A | USA
EL17XP1-060-230A** | L*43/61Z9 | SL280UH100NV60C | R-410A | - - - | - - - | - - - | - - - | 33800 | - - - | 57000 | 14.5 | 12.5 | 51000 | 33800 | 7.8 | No | 210670026 | No | N/A | USA
EL17XP1-060-230A** | L*43/61Z9 | SL297UH080NV48C | R-410A | - - - | - - - | - - - | - - - | 33800 | - - - | 56500 | 14.5 | 12 | 51000 | 33800 | 7.8 | No | 210670038 | No | N/A | USA,Canada
EL17XP1-060-230A** | L*43/61Z9 | SL297UH080NV60C | R-410A | - - - | - - - | - - - | - - - | 34400 | - - - | 57000 | 14.3 | 12 | 51500 | 34400 | 7.8 | No | 210670046 | No | N/A | USA,Canada
EL17XP1-060-230A** | L*43/61Z9 | SLP99UH110XV60C | R-410A | - - - | - - - | - - - | - - - | 34200 | - - - | 56500 | 14.3 | 12 | 51500 | 34200 | 7.8 | No | 210670054 | No | N/A | USA,Canada
EL17XP1-060-230A** | L*43/61Z9+LEFE5* | - - - | R-410A | - - - | - - - | - - - | - - - | 34000 | - - - | 55500 | 14.5 | 12 | 52500 | 34600 | 8 | No | 214607410 | No | N/A | USA
EL17XP1-060-230A** | L*49/62Y9 | EL180UH100NE60C | R-410A | - - - | - - - | - - - | - - - | 33400 | - - - | 55500 | 14.3 | 12 | 50500 | 33400 | 7.75 | No | 210669819 | No | N/A | USA
EL17XP1-060-230A** | L*49/62Y9 | EL195UH100NE60C | R-410A | - - - | - - - | - - - | - - - | 33200 | - - - | 55500 | 14.3 | 12 | 50500 | 33200 | 7.75 | No | 210669827 | No | N/A | USA,Canada
EL17XP1-060-230A** | L*49/62Y9 | EL196UH110XE60C | R-410A | - - - | - - - | - - - | - - - | 32600 | - - - | 55000 | 14.5 | 12 | 51000 | 32600 | 7.8 | No | 210669839 | No | N/A | USA,Canada
EL17XP1-060-230A** | L*49/62Y9 | EL280UH110E60C | R-410A | - - - | - - - | - - - | - - - | 32600 | - - - | 55500 | 14.5 | 12 | 51000 | 32600 | 7.8 | No | 210669851 | No | N/A | USA
EL17XP1-060-230A** | L*49/62Y9 | EL280UH110XE60C | R-410A | - - - | - - - | - - - | - - - | 32600 | - - - | 55500 | 14.5 | 12 | 51000 | 32600 | 7.8 | No | 210669863 | No | N/A | USA
EL17XP1-060-230A** | L*49/62Y9 | EL296UH110XE60C | R-410A | - - - | - - - | - - - | - - - | 32600 | - - - | 55000 | 14.5 | 12 | 51000 | 32600 | 7.8 | No | 210669872 | No | N/A | USA,Canada
EL17XP1-060-230A** | L*49/62Y9 | EL296UH110XV48C | R-410A | - - - | - - - | - - - | - - - | 34000 | - - - | 56500 | 14.3 | 11.5 | 51500 | 34000 | 7.75 | No | 210669880 | No | N/A | USA,Canada
EL17XP1-060-230A** | L*49/62Y9 | EL296UH110XV60C | R-410A | - - - | - - - | - - - | - - - | 34200 | - - - | 56500 | 14.3 | 11.5 | 51500 | 34200 | 7.75 | No | 210669888 | No | N/A | USA,Canada
EL17XP1-060-230A** | L*49/62Y9 | EL296UH135XE60D | R-410A | - - - | - - - | - - - | - - - | 33600 | - - - | 56000 | 14.3 | 12 | 51500 | 33600 | 7.75 | No | 210669895 | No | N/A | USA,Canada
EL17XP1-060-230A** | L*49/62Y9 | EL296UH135XV60D | R-410A | - - - | - - - | - - - | - - - | 34000 | - - - | 57500 | 14.3 | 12 | 52000 | 34000 | 7.8 | No | 210669899 | No | N/A | USA,Canada
EL17XP1-060-230A** | L*49/62Y9 | ML180UH090E60C | R-410A | - - - | - - - | - - - | - - - | 32400 | - - - | 55000 | 14.5 | 12 | 50500 | 32400 | 7.8 | No | 210669908 | No | N/A | USA
EL17XP1-060-230A** | L*49/62Y9 | ML180UH110E60C | R-410A | - - - | - - - | - - - | - - - | 32400 | - - - | 55000 | 14.5 | 12 | 50500 | 32400 | 7.8 | No | 210669920 | No | N/A | USA
EL17XP1-060-230A** | L*49/62Y9 | ML180UH110V60C | R-410A | - - - | - - - | - - - | - - - | 33600 | - - - | 57500 | 14.5 | 12 | 51000 | 33600 | 7.8 | No | 210669932 | No | N/A | USA
EL17XP1-060-230A** | L*49/62Y9 | ML180UH135E60D | R-410A | - - - | - - - | - - - | - - - | 33200 | - - - | 56000 | 14.5 | 12 | 51000 | 33200 | 7.7 | No | 210669939 | No | N/A | USA
EL17XP1-060-230A** | L*49/62Y9 | ML193UH110XE60C | R-410A | - - - | - - - | - - - | - - - | 34000 | - - - | 57000 | 14.3 | 12 | 51500 | 34000 | 7.8 | No | 210669944 | No | N/A | USA
EL17XP1-060-230A** | L*49/62Y9 | ML196UH090XE60C | R-410A | - - - | - - - | - - - | - - - | 34000 | - - - | 57000 | 14.3 | 12 | 51500 | 34000 | 7.75 | No | 210669952 | No | N/A | USA,Canada
EL17XP1-060-230A** | L*49/62Y9 | ML196UH110XE60C | R-410A | - - - | - - - | - - - | - - - | 32600 | - - - | 55000 | 14.5 | 12 | 51000 | 32600 | 7.8 | No | 210669964 | No | N/A | USA,Canada
EL17XP1-060-230A** | L*49/62Y9 | ML196UH135XE60D | R-410A | - - - | - - - | - - - | - - - | 33800 | - - - | 57000 | 14.3 | 12 | 52000 | 33800 | 7.75 | No | 210669971 | No | N/A | USA,Canada
EL17XP1-060-230A** | L*49/62Y9 | ML296UH090XV48C | R-410A | - - - | - - - | - - - | - - - | 34000 | - - - | 57000 | 14.3 | 12 | 51500 | 34000 | 7.75 | No | 210669976 | No | N/A | USA,Canada
EL17XP1-060-230A** | L*49/62Y9 | ML296UH110XV60C | R-410A | - - - | - - - | - - - | - - - | 34000 | - - - | 57000 | 14.3 | 12 | 51500 | 34000 | 7.8 | No | 210669984 | No | N/A | USA,Canada
EL17XP1-060-230A** | L*49/62Y9 | SL280UH080NV60C | R-410A | - - - | - - - | - - - | - - - | 33800 | - - - | 57500 | 14.5 | 12 | 51000 | 33800 | 7.8 | No | 210669996 | No | N/A | USA
EL17XP1-060-230A** | L*49/62Y9 | SL280UH090V60C | R-410A | - - - | - - - | - - - | - - - | 34000 | - - - | 57000 | 14.3 | 12 | 51500 | 34000 | 7.8 | No | 210670004 | No | N/A | USA
EL17XP1-060-230A** | L*49/62Y9 | SL280UH090XV60C | R-410A | - - - | - - - | - - - | - - - | 34000 | - - - | 57000 | 14.3 | 12 | 51500 | 34000 | 7.8 | No | 210670012 | No | N/A | USA
EL17XP1-060-230A** | L*49/62Y9 | SL280UH100NV60C | R-410A | - - - | - - - | - - - | - - - | 33000 | - - - | 56500 | 14.5 | 12 | 51500 | 33000 | 7.8 | No | 210670024 | No | N/A | USA
EL17XP1-060-230A** | L*49/62Y9 | SL280UH135V60D | R-410A | - - - | - - - | - - - | - - - | 34200 | - - - | 57500 | 14.3 | 12 | 52000 | 34200 | 7.8 | No | 210670031 | No | N/A | USA
EL17XP1-060-230A** | L*49/62Y9 | SL297UH080NV48C | R-410A | - - - | - - - | - - - | - - - | 33800 | - - - | 56500 | 14.3 | 12 | 51000 | 33800 | 7.75 | No | 210670036 | No | N/A | USA,Canada
EL17XP1-060-230A** | L*49/62Y9 | SL297UH080NV60C | R-410A | - - - | - - - | - - - | - - - | 34400 | - - - | 57000 | 14.3 | 11.5 | 51500 | 34400 | 7.8 | No | 210670044 | No | N/A | USA,Canada
EL17XP1-060-230A** | L*49/62Y9 | SLP99UH110XV60C | R-410A | - - - | - - - | - - - | - - - | 34200 | - - - | 56500 | 14.3 | 11.5 | 51500 | 34200 | 7.75 | No | 210670052 | No | N/A | USA,Canada
EL17XP1-060-230A** | L*49/62Y9 | SLP99UH135XV60D | R-410A | - - - | - - - | - - - | - - - | 34000 | - - - | 57000 | 14.3 | 12 | 52000 | 34000 | 7.8 | No | 210670059 | No | N/A | USA,Canada
EL17XP1-060-230A** | L*49/62Y9+LEFE5* | - - - | R-410A | - - - | - - - | - - - | - - - | 34000 | - - - | 55500 | 14.5 | 11.7 | 52500 | 34600 | 8 | No | 214607408 | No | N/A | USA
EL17XP1-060-230A** | L*49/62Z9 | EL180UH100NE60C | R-410A | - - - | - - - | - - - | - - - | 33400 | - - - | 55500 | 14.3 | 12 | 50500 | 33400 | 7.75 | No | 210669818 | No | N/A | USA
EL17XP1-060-230A** | L*49/62Z9 | EL195UH100NE60C | R-410A | - - - | - - - | - - - | - - - | 33200 | - - - | 55500 | 14.3 | 12 | 50500 | 33200 | 7.75 | No | 210669826 | No | N/A | USA,Canada
EL17XP1-060-230A** | L*49/62Z9 | EL196UH110XE60C | R-410A | - - - | - - - | - - - | - - - | 32600 | - - - | 55000 | 14.5 | 12 | 51000 | 32600 | 7.8 | No | 210669838 | No | N/A | USA,Canada
EL17XP1-060-230A** | L*49/62Z9 | EL280UH110E60C | R-410A | - - - | - - - | - - - | - - - | 32600 | - - - | 55500 | 14.5 | 12 | 51000 | 32600 | 7.8 | No | 210669850 | No | N/A | USA
EL17XP1-060-230A** | L*49/62Z9 | EL280UH110XE60C | R-410A | - - - | - - - | - - - | - - - | 32600 | - - - | 55500 | 14.5 | 12 | 51000 | 32600 | 7.8 | No | 210669862 | No | N/A | USA
EL17XP1-060-230A** | L*49/62Z9 | EL296UH110XE60C | R-410A | - - - | - - - | - - - | - - - | 32600 | - - - | 55000 | 14.5 | 12 | 51000 | 32600 | 7.8 | No | 210669871 | No | N/A | USA,Canada
EL17XP1-060-230A** | L*49/62Z9 | EL296UH110XV48C | R-410A | - - - | - - - | - - - | - - - | 34000 | - - - | 56500 | 14.3 | 11.5 | 51500 | 34000 | 7.75 | No | 210669879 | No | N/A | USA,Canada
EL17XP1-060-230A** | L*49/62Z9 | EL296UH110XV60C | R-410A | - - - | - - - | - - - | - - - | 34200 | - - - | 56500 | 14.3 | 11.5 | 51500 | 34200 | 7.75 | No | 210669887 | No | N/A | USA,Canada
EL17XP1-060-230A** | L*49/62Z9 | EL296UH135XE60D | R-410A | - - - | - - - | - - - | - - - | 33600 | - - - | 56000 | 14.3 | 12 | 51500 | 33600 | 7.75 | No | 210669894 | No | N/A | USA,Canada
EL17XP1-060-230A** | L*49/62Z9 | EL296UH135XV60D | R-410A | - - - | - - - | - - - | - - - | 34000 | - - - | 57500 | 14.3 | 12 | 52000 | 34000 | 7.8 | No | 210669898 | No | N/A | USA,Canada
EL17XP1-060-230A** | L*49/62Z9 | EL297UH110XE60C | R-410A | - - - | - - - | - - - | - - - | 32600 | - - - | 55000 | 14.5 | 12 | 51000 | 33200 | 7.8 | No | 214670223 | No | N/A | USA,Canada
EL17XP1-060-230A** | L*49/62Z9 | EL297UH110XV60C | R-410A | - - - | - - - | - - - | - - - | 34200 | - - - | 56500 | 14.3 | 11.7 | 51500 | 34800 | 7.75 | No | 214670227 | No | N/A | USA,Canada
EL17XP1-060-230A** | L*49/62Z9 | ML180UH090E60C | R-410A | - - - | - - - | - - - | - - - | 32400 | - - - | 55000 | 14.5 | 12 | 50500 | 32400 | 7.8 | No | 210669907 | No | N/A | USA
EL17XP1-060-230A** | L*49/62Z9 | ML180UH110E60C | R-410A | - - - | - - - | - - - | - - - | 32400 | - - - | 55000 | 14.5 | 12 | 50500 | 32400 | 7.8 | No | 210669919 | No | N/A | USA
EL17XP1-060-230A** | L*49/62Z9 | ML180UH110V60C | R-410A | - - - | - - - | - - - | - - - | 33600 | - - - | 57500 | 14.5 | 12 | 51000 | 33600 | 7.8 | No | 210669931 | No | N/A | USA
EL17XP1-060-230A** | L*49/62Z9 | ML180UH135E60D | R-410A | - - - | - - - | - - - | - - - | 33200 | - - - | 56000 | 14.5 | 12 | 51000 | 33200 | 7.7 | No | 210669938 | No | N/A | USA
EL17XP1-060-230A** | L*49/62Z9 | ML193UH110XE60C | R-410A | - - - | - - - | - - - | - - - | 34000 | - - - | 57000 | 14.3 | 12 | 51500 | 34000 | 7.8 | No | 210669943 | No | N/A | USA
EL17XP1-060-230A** | L*49/62Z9 | ML196UH090XE60C | R-410A | - - - | - - - | - - - | - - - | 34000 | - - - | 57000 | 14.3 | 12 | 51500 | 34000 | 7.75 | No | 210669951 | No | N/A | USA,Canada
EL17XP1-060-230A** | L*49/62Z9 | ML196UH110XE60C | R-410A | - - - | - - - | - - - | - - - | 32600 | - - - | 55000 | 14.5 | 12 | 51000 | 32600 | 7.8 | No | 210669963 | No | N/A | USA,Canada
EL17XP1-060-230A** | L*49/62Z9 | ML196UH135XE60D | R-410A | - - - | - - - | - - - | - - - | 33800 | - - - | 57000 | 14.3 | 12 | 52000 | 33800 | 7.75 | No | 210669970 | No | N/A | USA,Canada
EL17XP1-060-230A** | L*49/62Z9 | ML296UH090XV48C | R-410A | - - - | - - - | - - - | - - - | 34000 | - - - | 57000 | 14.3 | 12 | 51500 | 34000 | 7.75 | No | 210669975 | No | N/A | USA,Canada
EL17XP1-060-230A** | L*49/62Z9 | ML296UH110XV60C | R-410A | - - - | - - - | - - - | - - - | 34000 | - - - | 57000 | 14.3 | 12 | 51500 | 34000 | 7.8 | No | 210669983 | No | N/A | USA,Canada
EL17XP1-060-230A** | L*49/62Z9 | SL280UH080NV60C | R-410A | - - - | - - - | - - - | - - - | 33800 | - - - | 57500 | 14.5 | 12 | 51000 | 33800 | 7.8 | No | 210669995 | No | N/A | USA
EL17XP1-060-230A** | L*49/62Z9 | SL280UH090V60C | R-410A | - - - | - - - | - - - | - - - | 34000 | - - - | 57000 | 14.3 | 12 | 51500 | 34000 | 7.8 | No | 210670003 | No | N/A | USA
EL17XP1-060-230A** | L*49/62Z9 | SL280UH090XV60C | R-410A | - - - | - - - | - - - | - - - | 34000 | - - - | 57000 | 14.3 | 12 | 51500 | 34000 | 7.8 | No | 210670011 | No | N/A | USA
EL17XP1-060-230A** | L*49/62Z9 | SL280UH100NV60C | R-410A | - - - | - - - | - - - | - - - | 33000 | - - - | 56500 | 14.5 | 12 | 51500 | 33000 | 7.8 | No | 210670023 | No | N/A | USA
EL17XP1-060-230A** | L*49/62Z9 | SL280UH135V60D | R-410A | - - - | - - - | - - - | - - - | 34200 | - - - | 57500 | 14.3 | 12 | 52000 | 34200 | 7.8 | No | 210670030 | No | N/A | USA
EL17XP1-060-230A** | L*49/62Z9 | SL297UH080NV48C | R-410A | - - - | - - - | - - - | - - - | 33800 | - - - | 56500 | 14.3 | 12 | 51000 | 33800 | 7.75 | No | 210670035 | No | N/A | USA,Canada
EL17XP1-060-230A** | L*49/62Z9 | SL297UH080NV60C | R-410A | - - - | - - - | - - - | - - - | 34400 | - - - | 57000 | 14.3 | 11.5 | 51500 | 34400 | 7.8 | No | 210670043 | No | N/A | USA,Canada
EL17XP1-060-230A** | L*49/62Z9 | SLP99UH110XV60C | R-410A | - - - | - - - | - - - | - - - | 34200 | - - - | 56500 | 14.3 | 11.5 | 51500 | 34200 | 7.75 | No | 210670051 | No | N/A | USA,Canada
EL17XP1-060-230A** | L*49/62Z9 | SLP99UH135XV60D | R-410A | - - - | - - - | - - - | - - - | 34000 | - - - | 57000 | 14.3 | 12 | 52000 | 34000 | 7.8 | No | 210670058 | No | N/A | USA,Canada
EL17XP1-060-230A** | L*49/62Z9+LEFE5* | - - - | R-410A | - - - | - - - | - - - | - - - | 34000 | - - - | 55500 | 14.5 | 11.7 | 52500 | 34600 | 8 | No | 214607407 | No | N/A | USA
EL17XP1-060-230A** | LD41/59Y9+LEFE5* | - - - | R-410A | - - - | - - - | - - - | - - - | 34000 | - - - | 55500 | 14.3 | 11.7 | 52500 | 34600 | 8 | No | 214607399 | No | N/A | USA
EL17XP1-060-230A** | LD41/59Z9+LEFE5* | - - - | R-410A | - - - | - - - | - - - | - - - | 34000 | - - - | 55500 | 14.3 | 11.7 | 52500 | 34600 | 8 | No | 214607398 | No | N/A | USA
EL17XP1-060-230A** | LD42/61Y9 | EL296DF110XE60C | R-410A | - - - | - - - | - - - | - - - | 32200 | - - - | 56500 | 15 | 12.5 | 50500 | 32200 | 7.8 | No | 212633068 | No | N/A | USA,Canada
EL17XP1-060-230A** | LD42/61Y9 | EL296DF110XV60C | R-410A | - - - | - - - | - - - | - - - | 32200 | - - - | 55500 | 14.5 | 12 | 50500 | 32200 | 7.5 | No | 212633070 | No | N/A | USA,Canada
EL17XP1-060-230A** | LD42/61Y9 | ML180DF110E60C | R-410A | - - - | - - - | - - - | - - - | 32000 | - - - | 56500 | 15 | 12.5 | 50500 | 32000 | 7.8 | No | 212632820 | No | N/A | USA
EL17XP1-060-230A** | LD42/61Y9 | ML196DF110XE60C | R-410A | - - - | - - - | - - - | - - - | 32200 | - - - | 55500 | 14.5 | 12 | 50500 | 32200 | 7.5 | No | 212633072 | No | N/A | USA,Canada
EL17XP1-060-230A** | LD42/61Y9 | SL280DF090V60C | R-410A | - - - | - - - | - - - | - - - | 32800 | - - - | 56500 | 14.5 | 12.5 | 51000 | 32800 | 7.8 | No | 212632822 | No | N/A | USA
EL17XP1-060-230A** | LD42/61Y9 | SL280DF110V60C | R-410A | - - - | - - - | - - - | - - - | 32200 | - - - | 57000 | 15 | 12.5 | 50500 | 32200 | 7.8 | No | 212632824 | No | N/A | USA
EL17XP1-060-230A** | LD42/61Y9 | SLP99DF090XV36C | R-410A | - - - | - - - | - - - | - - - | 31400 | - - - | 54000 | 14.5 | 12 | 49500 | 31400 | 7.5 | No | 212633074 | No | N/A | USA,Canada
EL17XP1-060-230A** | LD42/61Y9 | SLP99DF110XV60C | R-410A | - - - | - - - | - - - | - - - | 32800 | - - - | 56500 | 14.5 | 12.5 | 51000 | 32800 | 7.8 | No | 212633076 | No | N/A | USA,Canada
EL17XP1-060-230A** | LD42/61Y9+LEFE5* | - - - | R-410A | - - - | - - - | - - - | - - - | 34000 | - - - | 55500 | 14.3 | 11.7 | 52500 | 34600 | 8 | No | 214607401 | No | N/A | USA
EL17XP1-060-230A** | LD42/61Z9 | EL296DF110XE60C | R-410A | - - - | - - - | - - - | - - - | 32200 | - - - | 56500 | 15 | 12.5 | 50500 | 32200 | 7.8 | No | 212633067 | No | N/A | USA,Canada
EL17XP1-060-230A** | LD42/61Z9 | EL296DF110XV60C | R-410A | - - - | - - - | - - - | - - - | 32200 | - - - | 55500 | 14.5 | 12 | 50500 | 32200 | 7.5 | No | 212633069 | No | N/A | USA,Canada
EL17XP1-060-230A** | LD42/61Z9 | ML180DF110E60C | R-410A | - - - | - - - | - - - | - - - | 32000 | - - - | 56500 | 15 | 12.5 | 50500 | 32000 | 7.8 | No | 212632819 | No | N/A | USA
EL17XP1-060-230A** | LD42/61Z9 | ML196DF110XE60C | R-410A | - - - | - - - | - - - | - - - | 32200 | - - - | 55500 | 14.5 | 12 | 50500 | 32200 | 7.5 | No | 212633071 | No | N/A | USA,Canada
EL17XP1-060-230A** | LD42/61Z9 | SL280DF090V60C | R-410A | - - - | - - - | - - - | - - - | 32800 | - - - | 56500 | 14.5 | 12.5 | 51000 | 32800 | 7.8 | No | 212632821 | No | N/A | USA
EL17XP1-060-230A** | LD42/61Z9 | SL280DF110V60C | R-410A | - - - | - - - | - - - | - - - | 32200 | - - - | 57000 | 15 | 12.5 | 50500 | 32200 | 7.8 | No | 212632823 | No | N/A | USA
EL17XP1-060-230A** | LD42/61Z9 | SLP99DF090XV36C | R-410A | - - - | - - - | - - - | - - - | 31400 | - - - | 54000 | 14.5 | 12 | 49500 | 31400 | 7.5 | No | 212633073 | No | N/A | USA,Canada
EL17XP1-060-230A** | LD42/61Z9 | SLP99DF110XV60C | R-410A | - - - | - - - | - - - | - - - | 32800 | - - - | 56500 | 14.5 | 12.5 | 51000 | 32800 | 7.8 | No | 212633075 | No | N/A | USA,Canada
EL17XP1-060-230A** | LD42/61Z9+LEFE5* | - - - | R-410A | - - - | - - - | - - - | - - - | 34000 | - - - | 55500 | 14.3 | 11.7 | 52500 | 34600 | 8 | No | 214607400 | No | N/A | USA
EL17XP1-060-230A** | LEM6097TT | - - - | R-410A | - - - | - - - | - - - | - - - | 34200 | - - - | 57500 | 14.5 | 11.7 | 52000 | 34800 | 8.1 | No | 212394438 | No | N/A | USA
EL17XP1-060-230A** | LH40/61E9 | EL180UH100NE60C | R-410A | - - - | - - - | - - - | - - - | 33400 | - - - | 55500 | 14.3 | 12 | 50500 | 33400 | 7.8 | No | 210669817 | No | N/A | USA
EL17XP1-060-230A** | LH40/61E9 | EL195UH100NE60C | R-410A | - - - | - - - | - - - | - - - | 33200 | - - - | 55500 | 14.3 | 12 | 50500 | 33200 | 7.8 | No | 210669825 | No | N/A | USA,Canada
EL17XP1-060-230A** | LH40/61E9 | EL196UH110XE60C | R-410A | - - - | - - - | - - - | - - - | 33400 | - - - | 56000 | 14.5 | 12 | 50500 | 33400 | 7.8 | No | 210669835 | No | N/A | USA,Canada
EL17XP1-060-230A** | LH40/61E9 | EL280UH110E60C | R-410A | - - - | - - - | - - - | - - - | 33400 | - - - | 56500 | 14.5 | 12 | 50500 | 33400 | 7.8 | No | 210669847 | No | N/A | USA
EL17XP1-060-230A** | LH40/61E9 | EL280UH110XE60C | R-410A | - - - | - - - | - - - | - - - | 33400 | - - - | 56500 | 14.5 | 12 | 50500 | 33400 | 7.8 | No | 210669859 | No | N/A | USA
EL17XP1-060-230A** | LH40/61E9 | EL296UH110XE60C | R-410A | - - - | - - - | - - - | - - - | 32600 | - - - | 55000 | 14.5 | 12 | 51000 | 32600 | 7.8 | No | 210669870 | No | N/A | USA,Canada
EL17XP1-060-230A** | LH40/61E9 | EL296UH110XV48C | R-410A | - - - | - - - | - - - | - - - | 34000 | - - - | 56500 | 14.3 | 11.5 | 51500 | 34000 | 7.8 | No | 210669878 | No | N/A | USA,Canada
EL17XP1-060-230A** | LH40/61E9 | EL296UH110XV60C | R-410A | - - - | - - - | - - - | - - - | 34200 | - - - | 56500 | 14.3 | 11.5 | 51500 | 34200 | 7.8 | No | 210669886 | No | N/A | USA,Canada
EL17XP1-060-230A** | LH40/61E9 | ML180UH090E60C | R-410A | - - - | - - - | - - - | - - - | 33000 | - - - | 56500 | 14.5 | 12 | 50500 | 33000 | 7.8 | No | 210669904 | No | N/A | USA
EL17XP1-060-230A** | LH40/61E9 | ML180UH110E60C | R-410A | - - - | - - - | - - - | - - - | 33000 | - - - | 56000 | 14.5 | 12 | 50500 | 33000 | 7.8 | No | 210669916 | No | N/A | USA
EL17XP1-060-230A** | LH40/61E9 | ML180UH110V60C | R-410A | - - - | - - - | - - - | - - - | 33600 | - - - | 57500 | 14.5 | 12 | 51000 | 33600 | 7.8 | No | 210669928 | No | N/A | USA
EL17XP1-060-230A** | LH40/61E9 | ML193UH110XE60C | R-410A | - - - | - - - | - - - | - - - | 34000 | - - - | 57000 | 14.3 | 12 | 51500 | 34000 | 7.8 | No | 210669942 | No | N/A | USA
EL17XP1-060-230A** | LH40/61E9 | ML196UH090XE60C | R-410A | - - - | - - - | - - - | - - - | 34000 | - - - | 57000 | 14.3 | 12 | 51500 | 34000 | 7.8 | No | 210669950 | No | N/A | USA,Canada
EL17XP1-060-230A** | LH40/61E9 | ML196UH110XE60C | R-410A | - - - | - - - | - - - | - - - | 33400 | - - - | 56000 | 14.5 | 12 | 50500 | 33400 | 7.8 | No | 210669960 | No | N/A | USA,Canada
EL17XP1-060-230A** | LH40/61E9 | ML296UH090XV48C | R-410A | - - - | - - - | - - - | - - - | 34000 | - - - | 57000 | 14.3 | 12 | 51500 | 34000 | 7.8 | No | 210669974 | No | N/A | USA,Canada
EL17XP1-060-230A** | LH40/61E9 | ML296UH110XV60C | R-410A | - - - | - - - | - - - | - - - | 34000 | - - - | 57000 | 14.3 | 12 | 51500 | 34000 | 7.8 | No | 210669982 | No | N/A | USA,Canada
EL17XP1-060-230A** | LH40/61E9 | SL280UH080NV60C | R-410A | - - - | - - - | - - - | - - - | 33800 | - - - | 57500 | 14.5 | 12 | 51000 | 33800 | 7.8 | No | 210669992 | No | N/A | USA
EL17XP1-060-230A** | LH40/61E9 | SL280UH090V60C | R-410A | - - - | - - - | - - - | - - - | 34000 | - - - | 57000 | 14.3 | 12 | 51500 | 34000 | 7.8 | No | 210670002 | No | N/A | USA
EL17XP1-060-230A** | LH40/61E9 | SL280UH090XV60C | R-410A | - - - | - - - | - - - | - - - | 34000 | - - - | 57000 | 14.3 | 12 | 51500 | 34000 | 7.8 | No | 210670010 | No | N/A | USA
EL17XP1-060-230A** | LH40/61E9 | SL280UH100NV60C | R-410A | - - - | - - - | - - - | - - - | 33800 | - - - | 57000 | 14.5 | 12 | 51000 | 33800 | 7.8 | No | 210670020 | No | N/A | USA
EL17XP1-060-230A** | LH40/61E9 | SL297UH080NV48C | R-410A | - - - | - - - | - - - | - - - | 33800 | - - - | 56500 | 14.3 | 12 | 51000 | 33800 | 7.8 | No | 210670034 | No | N/A | USA,Canada
EL17XP1-060-230A** | LH40/61E9 | SL297UH080NV60C | R-410A | - - - | - - - | - - - | - - - | 34400 | - - - | 57000 | 14.3 | 11.5 | 51500 | 34400 | 7.8 | No | 210670042 | No | N/A | USA,Canada
EL17XP1-060-230A** | LH40/61E9 | SLP99UH110XV60C | R-410A | - - - | - - - | - - - | - - - | 34200 | - - - | 56500 | 14.3 | 11.5 | 51500 | 34200 | 7.8 | No | 210670050 | No | N/A | USA,Canada
EL17XP1-060-230A** | LH40/61E9+LEFE5* | - - - | R-410A | - - - | - - - | - - - | - - - | 34000 | - - - | 55500 | 14.5 | 11.7 | 52500 | 34600 | 8 | No | 214607403 | No | N/A | USA
EL17XP1-060-230A** | LH40/61W9 | EL180UH100NE60C | R-410A | - - - | - - - | - - - | - - - | 33400 | - - - | 55500 | 14.3 | 12 | 50500 | 33400 | 7.8 | No | 210669816 | No | N/A | USA
EL17XP1-060-230A** | LH40/61W9 | EL195UH100NE60C | R-410A | - - - | - - - | - - - | - - - | 33200 | - - - | 55500 | 14.3 | 12 | 50500 | 33200 | 7.8 | No | 210669824 | No | N/A | USA,Canada
EL17XP1-060-230A** | LH40/61W9 | EL196UH110XE60C | R-410A | - - - | - - - | - - - | - - - | 33400 | - - - | 56000 | 14.5 | 12 | 50500 | 33400 | 7.8 | No | 210669834 | No | N/A | USA,Canada
EL17XP1-060-230A** | LH40/61W9 | EL280UH110E60C | R-410A | - - - | - - - | - - - | - - - | 33400 | - - - | 56500 | 14.5 | 12 | 50500 | 33400 | 7.8 | No | 210669846 | No | N/A | USA
EL17XP1-060-230A** | LH40/61W9 | EL280UH110XE60C | R-410A | - - - | - - - | - - - | - - - | 33400 | - - - | 56500 | 14.5 | 12 | 50500 | 33400 | 7.8 | No | 210669858 | No | N/A | USA
EL17XP1-060-230A** | LH40/61W9 | EL296UH110XE60C | R-410A | - - - | - - - | - - - | - - - | 32600 | - - - | 55000 | 14.5 | 12 | 51000 | 32600 | 7.8 | No | 210669869 | No | N/A | USA,Canada
EL17XP1-060-230A** | LH40/61W9 | EL296UH110XV48C | R-410A | - - - | - - - | - - - | - - - | 34000 | - - - | 56500 | 14.3 | 11.5 | 51500 | 34000 | 7.8 | No | 210669877 | No | N/A | USA,Canada
EL17XP1-060-230A** | LH40/61W9 | EL296UH110XV60C | R-410A | - - - | - - - | - - - | - - - | 34200 | - - - | 56500 | 14.3 | 11.5 | 51500 | 34200 | 7.8 | No | 210669885 | No | N/A | USA,Canada
EL17XP1-060-230A** | LH40/61W9 | EL297UH110XV60C | R-410A | - - - | - - - | - - - | - - - | 34200 | - - - | 56500 | 14.3 | 11.7 | 51500 | 34800 | 7.8 | No | 213360537 | No | N/A | USA,Canada
EL17XP1-060-230A** | LH40/61W9 | ML180UH090E60C | R-410A | - - - | - - - | - - - | - - - | 33000 | - - - | 56500 | 14.5 | 12 | 50500 | 33000 | 7.8 | No | 210669903 | No | N/A | USA
EL17XP1-060-230A** | LH40/61W9 | ML180UH110E60C | R-410A | - - - | - - - | - - - | - - - | 33000 | - - - | 56000 | 14.5 | 12 | 50500 | 33000 | 7.8 | No | 210669915 | No | N/A | USA
EL17XP1-060-230A** | LH40/61W9 | ML180UH110V60C | R-410A | - - - | - - - | - - - | - - - | 33600 | - - - | 57500 | 14.5 | 12 | 51000 | 33600 | 7.8 | No | 210669927 | No | N/A | USA
EL17XP1-060-230A** | LH40/61W9 | ML193UH110XE60C | R-410A | - - - | - - - | - - - | - - - | 34000 | - - - | 57000 | 14.3 | 12 | 51500 | 34000 | 7.8 | No | 210669941 | No | N/A | USA
EL17XP1-060-230A** | LH40/61W9 | ML196UH090XE60C | R-410A | - - - | - - - | - - - | - - - | 34000 | - - - | 57000 | 14.3 | 12 | 51500 | 34000 | 7.8 | No | 210669949 | No | N/A | USA,Canada
EL17XP1-060-230A** | LH40/61W9 | ML196UH110XE60C | R-410A | - - - | - - - | - - - | - - - | 33400 | - - - | 56000 | 14.5 | 12 | 50500 | 33400 | 7.8 | No | 210669959 | No | N/A | USA,Canada
EL17XP1-060-230A** | LH40/61W9 | ML296UH090XV48C | R-410A | - - - | - - - | - - - | - - - | 34000 | - - - | 57000 | 14.3 | 12 | 51500 | 34000 | 7.8 | No | 210669973 | No | N/A | USA,Canada
EL17XP1-060-230A** | LH40/61W9 | ML296UH110XV60C | R-410A | - - - | - - - | - - - | - - - | 34000 | - - - | 57000 | 14.3 | 12 | 51500 | 34000 | 7.8 | No | 210669981 | No | N/A | USA,Canada
EL17XP1-060-230A** | LH40/61W9 | SL280UH080NV60C | R-410A | - - - | - - - | - - - | - - - | 33800 | - - - | 57500 | 14.5 | 12 | 51000 | 33800 | 7.8 | No | 210669991 | No | N/A | USA
EL17XP1-060-230A** | LH40/61W9 | SL280UH090V60C | R-410A | - - - | - - - | - - - | - - - | 34000 | - - - | 57000 | 14.3 | 12 | 51500 | 34000 | 7.8 | No | 210670001 | No | N/A | USA
EL17XP1-060-230A** | LH40/61W9 | SL280UH090XV60C | R-410A | - - - | - - - | - - - | - - - | 34000 | - - - | 57000 | 14.3 | 12 | 51500 | 34000 | 7.8 | No | 210670009 | No | N/A | USA
EL17XP1-060-230A** | LH40/61W9 | SL280UH100NV60C | R-410A | - - - | - - - | - - - | - - - | 33800 | - - - | 57000 | 14.5 | 12 | 51000 | 33800 | 7.8 | No | 210670019 | No | N/A | USA
EL17XP1-060-230A** | LH40/61W9 | SL297UH080NV48C | R-410A | - - - | - - - | - - - | - - - | 33800 | - - - | 56500 | 14.3 | 12 | 51000 | 33800 | 7.8 | No | 210670033 | No | N/A | USA,Canada
EL17XP1-060-230A** | LH40/61W9 | SL297UH080NV60C | R-410A | - - - | - - - | - - - | - - - | 34400 | - - - | 57000 | 14.3 | 11.5 | 51500 | 34400 | 7.8 | No | 210670041 | No | N/A | USA,Canada
EL17XP1-060-230A** | LH40/61W9 | SLP99UH110XV60C | R-410A | - - - | - - - | - - - | - - - | 34200 | - - - | 56500 | 14.3 | 11.5 | 51500 | 34200 | 7.8 | No | 210670049 | No | N/A | USA,Canada
EL17XP1-060-230A** | LH40/61W9+LEFE5* | - - - | R-410A | - - - | - - - | - - - | - - - | 34000 | - - - | 55500 | 14.5 | 11.7 | 52500 | 34600 | 8 | No | 214607402 | No | N/A | USA
EL17XP1-060-230A** | LH40/62W9 | EL296UH135XE60D | R-410A | - - - | - - - | - - - | - - - | 33600 | - - - | 56000 | 14.3 | 12 | 51500 | 33600 | 7.75 | No | 210669893 | No | N/A | USA,Canada
EL17XP1-060-230A** | LH40/62W9 | EL296UH135XV60D | R-410A | - - - | - - - | - - - | - - - | 34000 | - - - | 57500 | 14.3 | 12 | 52000 | 34000 | 7.75 | No | 210669897 | No | N/A | USA,Canada
EL17XP1-060-230A** | LH40/62W9 | ML180UH135E60D | R-410A | - - - | - - - | - - - | - - - | 33200 | - - - | 56000 | 14.5 | 12 | 51000 | 33200 | 7.75 | No | 210669937 | No | N/A | USA
EL17XP1-060-230A** | LH40/62W9 | ML196UH135XE60D | R-410A | - - - | - - - | - - - | - - - | 33800 | - - - | 57000 | 14.3 | 12 | 52000 | 33800 | 7.75 | No | 210669969 | No | N/A | USA,Canada
EL17XP1-060-230A** | LH40/62W9 | SL280UH135V60D | R-410A | - - - | - - - | - - - | - - - | 34200 | - - - | 57500 | 14.3 | 12 | 52000 | 34200 | 7.75 | No | 210670029 | No | N/A | USA
EL17XP1-060-230A** | LH40/62W9 | SLP99UH135XV60D | R-410A | - - - | - - - | - - - | - - - | 34000 | - - - | 57000 | 14.3 | 12 | 52000 | 34000 | 7.75 | No | 210670057 | No | N/A | USA,Canada
EL17XP1-060-230A** | LH41/61D9 | EL196UH110XE60C | R-410A | - - - | - - - | - - - | - - - | 33400 | - - - | 55000 | 14.5 | 11.5 | 50500 | 33400 | 7.65 | No | 210669833 | No | N/A | USA,Canada
EL17XP1-060-230A** | LH41/61D9 | EL280UH110E60C | R-410A | - - - | - - - | - - - | - - - | 33400 | - - - | 55500 | 14.5 | 11.5 | 50500 | 33400 | 7.65 | No | 210669845 | No | N/A | USA
EL17XP1-060-230A** | LH41/61D9 | EL280UH110XE60C | R-410A | - - - | - - - | - - - | - - - | 33400 | - - - | 55500 | 14.5 | 11.5 | 50500 | 33400 | 7.65 | No | 210669857 | No | N/A | USA
EL17XP1-060-230A** | LH41/61D9 | EL296UH110XE60C | R-410A | - - - | - - - | - - - | - - - | 32600 | - - - | 54500 | 14.3 | 11.5 | 51000 | 32600 | 7.75 | No | 210669868 | No | N/A | USA,Canada
EL17XP1-060-230A** | LH41/61D9 | ML180UH090E60C | R-410A | - - - | - - - | - - - | - - - | 32400 | - - - | 54500 | 14.5 | 11.5 | 50500 | 32400 | 7.75 | No | 210669902 | No | N/A | USA
EL17XP1-060-230A** | LH41/61D9 | ML180UH110E60C | R-410A | - - - | - - - | - - - | - - - | 32400 | - - - | 54500 | 14.5 | 11.5 | 50500 | 32400 | 7.75 | No | 210669914 | No | N/A | USA
EL17XP1-060-230A** | LH41/61D9 | ML180UH110V60C | R-410A | - - - | - - - | - - - | - - - | 33000 | - - - | 56000 | 14.5 | 11.5 | 51500 | 33000 | 7.75 | No | 210669926 | No | N/A | USA
EL17XP1-060-230A** | LH41/61D9 | ML196UH110XE60C | R-410A | - - - | - - - | - - - | - - - | 33400 | - - - | 55000 | 14.5 | 11.5 | 50500 | 33400 | 7.65 | No | 210669958 | No | N/A | USA,Canada
EL17XP1-060-230A** | LH41/61D9 | SL280UH080NV60C | R-410A | - - - | - - - | - - - | - - - | 33800 | - - - | 56500 | 14.5 | 11.5 | 51000 | 33800 | 7.65 | No | 210669990 | No | N/A | USA
EL17XP1-060-230A** | LH41/61D9 | SL280UH100NV60C | R-410A | - - - | - - - | - - - | - - - | 33800 | - - - | 56000 | 14.5 | 11.5 | 51000 | 33800 | 7.65 | No | 210670018 | No | N/A | USA
EL17XP1-060-230A** | LH41/61D9+LEFE5* | - - - | R-410A | - - - | - - - | - - - | - - - | 34000 | - - - | 55500 | 14.3 | 11.7 | 52500 | 34600 | 8 | No | 214607406 | No | N/A | USA
EL17XP1-060-230A** | LH42/60D9 | EL196UH110XE60C | R-410A | - - - | - - - | - - - | - - - | 33400 | - - - | 54000 | 14.3 | 11.5 | 50500 | 33400 | 7.55 | No | 210669832 | No | N/A | USA,Canada
EL17XP1-060-230A** | LH42/60D9 | EL280UH110E60C | R-410A | - - - | - - - | - - - | - - - | 33400 | - - - | 54500 | 14.3 | 11.5 | 50500 | 33400 | 7.55 | No | 210669844 | No | N/A | USA
EL17XP1-060-230A** | LH42/60D9 | EL280UH110XE60C | R-410A | - - - | - - - | - - - | - - - | 33400 | - - - | 54500 | 14.3 | 11.5 | 50500 | 33400 | 7.55 | No | 210669856 | No | N/A | USA
EL17XP1-060-230A** | LH42/60D9 | ML180UH090E60C | R-410A | - - - | - - - | - - - | - - - | 32400 | - - - | 53500 | 14.3 | 11.5 | 50500 | 32400 | 7.6 | No | 210669901 | No | N/A | USA
EL17XP1-060-230A** | LH42/60D9 | ML180UH110E60C | R-410A | - - - | - - - | - - - | - - - | 32400 | - - - | 53500 | 14.3 | 11.5 | 50500 | 32400 | 7.6 | No | 210669913 | No | N/A | USA
EL17XP1-060-230A** | LH42/60D9 | ML180UH110V60C | R-410A | - - - | - - - | - - - | - - - | 33000 | - - - | 55000 | 14.3 | 11.5 | 51500 | 33000 | 7.6 | No | 210669925 | No | N/A | USA
EL17XP1-060-230A** | LH42/60D9 | ML196UH110XE60C | R-410A | - - - | - - - | - - - | - - - | 33400 | - - - | 54000 | 14.3 | 11.5 | 50500 | 33400 | 7.55 | No | 210669957 | No | N/A | USA,Canada
EL17XP1-060-230A** | LH42/60D9 | SL280UH080NV60C | R-410A | - - - | - - - | - - - | - - - | 33800 | - - - | 55500 | 14.3 | 11.5 | 51000 | 33800 | 7.55 | No | 210669989 | No | N/A | USA
EL17XP1-060-230A** | LH42/60D9 | SL280UH100NV60C | R-410A | - - - | - - - | - - - | - - - | 33800 | - - - | 55000 | 14.3 | 11.5 | 51000 | 33800 | 7.55 | No | 210670017 | No | N/A | USA
EL17XP1-060-230A** | LH42/62W9 | EL180UH100NE60C | R-410A | - - - | - - - | - - - | - - - | 33400 | - - - | 55500 | 14.5 | 12 | 50500 | 33400 | 7.8 | No | 210669822 | No | N/A | USA
EL17XP1-060-230A** | LH42/62W9 | EL195UH100NE60C | R-410A | - - - | - - - | - - - | - - - | 33200 | - - - | 55500 | 14.5 | 12 | 50500 | 33200 | 7.8 | No | 210669830 | No | N/A | USA,Canada
EL17XP1-060-230A** | LH42/62W9 | EL196UH110XE60C | R-410A | - - - | - - - | - - - | - - - | 33400 | - - - | 56000 | 14.5 | 12.5 | 50500 | 33400 | 7.8 | No | 210669842 | No | N/A | USA,Canada
EL17XP1-060-230A** | LH42/62W9 | EL280UH110E60C | R-410A | - - - | - - - | - - - | - - - | 33400 | - - - | 56500 | 14.5 | 12.5 | 50500 | 33400 | 7.8 | No | 210669854 | No | N/A | USA
EL17XP1-060-230A** | LH42/62W9 | EL280UH110XE60C | R-410A | - - - | - - - | - - - | - - - | 33400 | - - - | 56500 | 14.5 | 12.5 | 50500 | 33400 | 7.8 | No | 210669866 | No | N/A | USA
EL17XP1-060-230A** | LH42/62W9 | EL296UH110XE60C | R-410A | - - - | - - - | - - - | - - - | 33200 | - - - | 55500 | 14.5 | 12 | 50500 | 33200 | 7.8 | No | 210669875 | No | N/A | USA,Canada
EL17XP1-060-230A** | LH42/62W9 | EL296UH110XV48C | R-410A | - - - | - - - | - - - | - - - | 34000 | - - - | 56500 | 14.5 | 12 | 51500 | 34000 | 7.8 | No | 210669883 | No | N/A | USA,Canada
EL17XP1-060-230A** | LH42/62W9 | EL296UH110XV60C | R-410A | - - - | - - - | - - - | - - - | 34200 | - - - | 56500 | 14.5 | 12 | 51500 | 34200 | 7.8 | No | 210669891 | No | N/A | USA,Canada
EL17XP1-060-230A** | LH42/62W9 | EL297UH110XE60C | R-410A | - - - | - - - | - - - | - - - | 33200 | - - - | 55500 | 14.5 | 12 | 50500 | 33800 | 7.8 | No | 214670225 | No | N/A | USA,Canada
EL17XP1-060-230A** | LH42/62W9 | EL297UH110XV60C | R-410A | - - - | - - - | - - - | - - - | 34200 | - - - | 56500 | 14.5 | 12 | 51500 | 34800 | 7.8 | No | 213360538 | No | N/A | USA,Canada
EL17XP1-060-230A** | LH42/62W9 | ML180UH090E60C | R-410A | - - - | - - - | - - - | - - - | 33000 | - - - | 56500 | 14.5 | 12.5 | 50500 | 33000 | 7.8 | No | 210669911 | No | N/A | USA
EL17XP1-060-230A** | LH42/62W9 | ML180UH110E60C | R-410A | - - - | - - - | - - - | - - - | 33000 | - - - | 56000 | 14.5 | 12.5 | 50500 | 33000 | 7.8 | No | 210669923 | No | N/A | USA
EL17XP1-060-230A** | LH42/62W9 | ML180UH110V60C | R-410A | - - - | - - - | - - - | - - - | 33000 | - - - | 56500 | 15 | 12 | 51500 | 33000 | 7.8 | No | 210669935 | No | N/A | USA
EL17XP1-060-230A** | LH42/62W9 | ML193UH110XE60C | R-410A | - - - | - - - | - - - | - - - | 34000 | - - - | 57000 | 14.5 | 12 | 51500 | 34000 | 7.8 | No | 210669947 | No | N/A | USA
EL17XP1-060-230A** | LH42/62W9 | ML196UH090XE60C | R-410A | - - - | - - - | - - - | - - - | 34000 | - - - | 57000 | 14.5 | 12 | 51500 | 34000 | 7.8 | No | 210669955 | No | N/A | USA,Canada
EL17XP1-060-230A** | LH42/62W9 | ML196UH110XE60C | R-410A | - - - | - - - | - - - | - - - | 33400 | - - - | 56000 | 14.5 | 12.5 | 50500 | 33400 | 7.8 | No | 210669967 | No | N/A | USA,Canada
EL17XP1-060-230A** | LH42/62W9 | ML296UH090XV48C | R-410A | - - - | - - - | - - - | - - - | 34000 | - - - | 57000 | 14.5 | 12 | 51500 | 34000 | 7.8 | No | 210669979 | No | N/A | USA,Canada
EL17XP1-060-230A** | LH42/62W9 | ML296UH110XV60C | R-410A | - - - | - - - | - - - | - - - | 34000 | - - - | 57000 | 14.5 | 12 | 51500 | 34000 | 7.8 | No | 210669987 | No | N/A | USA,Canada
EL17XP1-060-230A** | LH42/62W9 | SL280UH080NV60C | R-410A | - - - | - - - | - - - | - - - | 33800 | - - - | 57500 | 14.5 | 12.5 | 51000 | 33800 | 7.8 | No | 210669999 | No | N/A | USA
EL17XP1-060-230A** | LH42/62W9 | SL280UH090V60C | R-410A | - - - | - - - | - - - | - - - | 34000 | - - - | 57000 | 14.5 | 12 | 51500 | 34000 | 7.8 | No | 210670007 | No | N/A | USA
EL17XP1-060-230A** | LH42/62W9 | SL280UH090XV60C | R-410A | - - - | - - - | - - - | - - - | 34000 | - - - | 57000 | 14.5 | 12 | 51500 | 34000 | 7.8 | No | 210670015 | No | N/A | USA
EL17XP1-060-230A** | LH42/62W9 | SL280UH100NV60C | R-410A | - - - | - - - | - - - | - - - | 33800 | - - - | 57000 | 14.5 | 12.5 | 51000 | 33800 | 7.8 | No | 210670027 | No | N/A | USA
EL17XP1-060-230A** | LH42/62W9 | SL297UH080NV48C | R-410A | - - - | - - - | - - - | - - - | 33800 | - - - | 56500 | 14.5 | 12 | 51000 | 33800 | 7.8 | No | 210670039 | No | N/A | USA,Canada
EL17XP1-060-230A** | LH42/62W9 | SL297UH080NV60C | R-410A | - - - | - - - | - - - | - - - | 34400 | - - - | 57000 | 14.5 | 12 | 51500 | 34400 | 7.8 | No | 210670047 | No | N/A | USA,Canada
EL17XP1-060-230A** | LH42/62W9 | SLP99UH110XV60C | R-410A | - - - | - - - | - - - | - - - | 34200 | - - - | 56500 | 14.5 | 12 | 51500 | 34200 | 7.8 | No | 210670055 | No | N/A | USA,Canada
EL17XP1-060-230A** | LH42/62W9+LEFE5* | - - - | R-410A | - - - | - - - | - - - | - - - | 33600 | - - - | 55500 | 14.5 | 12 | 52000 | 34200 | 8 | No | 214607411 | No | N/A | USA
EL17XP1-060-230A** | LH48/60F9+LEFE5* | - - - | R-410A | - - - | - - - | - - - | - - - | 34000 | - - - | 55500 | 14.3 | 11.7 | 52500 | 34600 | 8 | No | 214607405 | No | N/A | USA
EL17XP1-060-230A** | LH48/60X9+LEFE5* | - - - | R-410A | - - - | - - - | - - - | - - - | 34000 | - - - | 55500 | 14.3 | 11.7 | 52500 | 34600 | 8 | No | 214607404 | No | N/A | USA
EL17XP1-060-230A** | LP42/62W9 | EL180UH100NE60C | R-410A | - - - | - - - | - - - | - - - | 33400 | - - - | 55500 | 14.5 | 12 | 50500 | 33400 | 7.8 | No | 210669823 | No | N/A | USA
EL17XP1-060-230A** | LP42/62W9 | EL195UH100NE60C | R-410A | - - - | - - - | - - - | - - - | 33200 | - - - | 55500 | 14.5 | 12 | 50500 | 33200 | 7.8 | No | 210669831 | No | N/A | USA,Canada
EL17XP1-060-230A** | LP42/62W9 | EL196UH110XE60C | R-410A | - - - | - - - | - - - | - - - | 33400 | - - - | 56000 | 14.5 | 12.5 | 50500 | 33400 | 7.8 | No | 210669843 | No | N/A | USA,Canada
EL17XP1-060-230A** | LP42/62W9 | EL280UH110E60C | R-410A | - - - | - - - | - - - | - - - | 33400 | - - - | 56500 | 14.5 | 12.5 | 50500 | 33400 | 7.8 | No | 210669855 | No | N/A | USA
EL17XP1-060-230A** | LP42/62W9 | EL280UH110XE60C | R-410A | - - - | - - - | - - - | - - - | 33400 | - - - | 56500 | 14.5 | 12.5 | 50500 | 33400 | 7.8 | No | 210669867 | No | N/A | USA
EL17XP1-060-230A** | LP42/62W9 | EL296UH110XE60C | R-410A | - - - | - - - | - - - | - - - | 33200 | - - - | 55500 | 14.5 | 12 | 50500 | 33200 | 7.8 | No | 210669876 | No | N/A | USA,Canada
EL17XP1-060-230A** | LP42/62W9 | EL296UH110XV48C | R-410A | - - - | - - - | - - - | - - - | 34000 | - - - | 56500 | 14.5 | 12 | 51500 | 34000 | 7.8 | No | 210669884 | No | N/A | USA,Canada
EL17XP1-060-230A** | LP42/62W9 | EL296UH110XV60C | R-410A | - - - | - - - | - - - | - - - | 34200 | - - - | 56500 | 14.5 | 12 | 51500 | 34200 | 7.8 | No | 210669892 | No | N/A | USA,Canada
EL17XP1-060-230A** | LP42/62W9 | EL297UH110XE60C | R-410A | - - - | - - - | - - - | - - - | 33200 | - - - | 55500 | 14.5 | 12 | 50500 | 33800 | 7.8 | No | 214670226 | No | N/A | USA,Canada
EL17XP1-060-230A** | LP42/62W9 | EL297UH110XV60C | R-410A | - - - | - - - | - - - | - - - | 34200 | - - - | 56500 | 14.5 | 12 | 51500 | 34800 | 7.8 | No | 213360539 | No | N/A | USA,Canada
EL17XP1-060-230A** | LP42/62W9 | ML180UH090E60C | R-410A | - - - | - - - | - - - | - - - | 33000 | - - - | 56500 | 14.5 | 12.5 | 50500 | 33000 | 7.8 | No | 210669912 | No | N/A | USA
EL17XP1-060-230A** | LP42/62W9 | ML180UH110E60C | R-410A | - - - | - - - | - - - | - - - | 33000 | - - - | 56000 | 14.5 | 12.5 | 50500 | 33000 | 7.8 | No | 210669924 | No | N/A | USA
EL17XP1-060-230A** | LP42/62W9 | ML180UH110V60C | R-410A | - - - | - - - | - - - | - - - | 33000 | - - - | 56500 | 15 | 12 | 51500 | 33000 | 7.8 | No | 210669936 | No | N/A | USA
EL17XP1-060-230A** | LP42/62W9 | ML193UH110XE60C | R-410A | - - - | - - - | - - - | - - - | 34000 | - - - | 57000 | 14.5 | 12 | 51500 | 34000 | 7.8 | No | 210669948 | No | N/A | USA
EL17XP1-060-230A** | LP42/62W9 | ML196UH090XE60C | R-410A | - - - | - - - | - - - | - - - | 34000 | - - - | 57000 | 14.5 | 12 | 51500 | 34000 | 7.8 | No | 210669956 | No | N/A | USA,Canada
EL17XP1-060-230A** | LP42/62W9 | ML196UH110XE60C | R-410A | - - - | - - - | - - - | - - - | 33400 | - - - | 56000 | 14.5 | 12.5 | 50500 | 33400 | 7.8 | No | 210669968 | No | N/A | USA,Canada
EL17XP1-060-230A** | LP42/62W9 | ML296UH090XV48C | R-410A | - - - | - - - | - - - | - - - | 34000 | - - - | 57000 | 14.5 | 12 | 51500 | 34000 | 7.8 | No | 210669980 | No | N/A | USA,Canada
EL17XP1-060-230A** | LP42/62W9 | ML296UH110XV60C | R-410A | - - - | - - - | - - - | - - - | 34000 | - - - | 57000 | 14.5 | 12 | 51500 | 34000 | 7.8 | No | 210669988 | No | N/A | USA,Canada
EL17XP1-060-230A** | LP42/62W9 | SL280UH080NV60C | R-410A | - - - | - - - | - - - | - - - | 33800 | - - - | 57500 | 14.5 | 12.5 | 51000 | 33800 | 7.8 | No | 210670000 | No | N/A | USA
EL17XP1-060-230A** | LP42/62W9 | SL280UH090V60C | R-410A | - - - | - - - | - - - | - - - | 34000 | - - - | 57000 | 14.5 | 12 | 51500 | 34000 | 7.8 | No | 210670008 | No | N/A | USA
EL17XP1-060-230A** | LP42/62W9 | SL280UH090XV60C | R-410A | - - - | - - - | - - - | - - - | 34000 | - - - | 57000 | 14.5 | 12 | 51500 | 34000 | 7.8 | No | 210670016 | No | N/A | USA
EL17XP1-060-230A** | LP42/62W9 | SL280UH100NV60C | R-410A | - - - | - - - | - - - | - - - | 33800 | - - - | 57000 | 14.5 | 12.5 | 51000 | 33800 | 7.8 | No | 210670028 | No | N/A | USA
EL17XP1-060-230A** | LP42/62W9 | SL297UH080NV48C | R-410A | - - - | - - - | - - - | - - - | 33800 | - - - | 56500 | 14.5 | 12 | 51000 | 33800 | 7.8 | No | 210670040 | No | N/A | USA,Canada
EL17XP1-060-230A** | LP42/62W9 | SL297UH080NV60C | R-410A | - - - | - - - | - - - | - - - | 34400 | - - - | 57000 | 14.5 | 12 | 51500 | 34400 | 7.8 | No | 210670048 | No | N/A | USA,Canada
EL17XP1-060-230A** | LP42/62W9 | SLP99UH110XV60C | R-410A | - - - | - - - | - - - | - - - | 34200 | - - - | 56500 | 14.5 | 12 | 51500 | 34200 | 7.8 | No | 210670056 | No | N/A | USA,Canada
EL17XP1-060-230A** | LP42/62W9+LEFE5* | - - - | R-410A | - - - | - - - | - - - | - - - | 33600 | - - - | 55500 | 14.5 | 12 | 52000 | 34200 | 8 | No | 214607412 | No | N/A | USA
EL18KSLV-024-230** | L*18/36S*+TXV+LEFE3A* | - - - | R-454B | - - - | - - - | - - - | - - - | 17400 | - - - | 23600 | 15.2 | 11.7 | 22400 | 18000 | 8.45 | No | 216624573 | No | N/A | USA,Canada
EL18KSLV-024-230** | L*18/36T*+TXV+LEFE3A* | - - - | R-454B | - - - | - - - | - - - | - - - | 17400 | - - - | 23600 | 15.2 | 11.7 | 22400 | 18000 | 8.5 | No | 216624577 | No | N/A | USA,Canada
EL18KSLV-024-230** | L*18/36T*+TXV+LEFE4B* | - - - | R-454B | - - - | - - - | - - - | - - - | 17400 | - - - | 23600 | 15.2 | 11.7 | 22400 | 18000 | 8.5 | No | 216624576 | No | N/A | USA,Canada
EL18KSLV-024-230** | L*18/36V*+TXV+LEFE3A* | - - - | R-454B | - - - | - - - | - - - | - - - | 17400 | - - - | 23600 | 15.2 | 11.7 | 22400 | 18000 | 8.5 | No | 216624575 | No | N/A | USA,Canada
EL18KSLV-024-230** | L*18/36V*+TXV+LEFE4B* | - - - | R-454B | - - - | - - - | - - - | - - - | 17400 | - - - | 23600 | 15.2 | 11.7 | 22400 | 18000 | 8.5 | No | 216624574 | No | N/A | USA,Canada
EL18KSLV-024-230** | L*19/36U*+TXV+LEFE4B* | - - - | R-454B | - - - | - - - | - - - | - - - | 17400 | - - - | 23600 | 15.2 | 11.7 | 22400 | 18000 | 8.5 | No | 216624579 | No | N/A | USA,Canada
EL18KSLV-024-230** | LH18/36D*+TXV+LEFE3A* | - - - | R-454B | - - - | - - - | - - - | - - - | 17400 | - - - | 23600 | 15.2 | 11.7 | 22400 | 18000 | 8.45 | No | 216624572 | No | N/A | USA,Canada
EL18KSLV-024-230** | LH18/37R*+TXV+LEFE3A* | - - - | R-454B | - - - | - - - | - - - | - - - | 17400 | - - - | 23600 | 15.2 | 11.7 | 22400 | 18000 | 8.5 | No | 216624581 | No | N/A | USA,Canada
EL18KSLV-024-230** | LH29/36X*+TXV+LEFE4B* | - - - | R-454B | - - - | - - - | - - - | - - - | 17400 | - - - | 23600 | 15.2 | 11.7 | 22400 | 18000 | 8.5 | No | 216624578 | No | N/A | USA,Canada
EL18KSLV-024-230** | LP18/37R*+TXV+LEFE3A* | - - - | R-454B | - - - | - - - | - - - | - - - | 17400 | - - - | 23600 | 15.2 | 11.7 | 22400 | 18000 | 8.5 | No | 216624582 | No | N/A | USA,Canada
EL18KSLV-024-230** | LP25/36R*+TXV+LEFE4B* | - - - | R-454B | - - - | - - - | - - - | - - - | 17400 | - - - | 23600 | 15.2 | 11.7 | 22400 | 18000 | 8.5 | No | 216624580 | No | N/A | USA,Canada
EL18KSLV-036-230** | L*19/36S*+TXV+LEFE3A* | - - - | R-454B | - - - | - - - | - - - | - - - | 25400 | - - - | 33800 | 15.2 | 10.5 | 32400 | 26000 | 8.4 | No | 216624586 | No | N/A | USA,Canada
EL18KSLV-036-230** | L*19/36S*+TXV+LEFE4B* | - - - | R-454B | - - - | - - - | - - - | - - - | 25400 | - - - | 34000 | 15.2 | 10.5 | 32400 | 26000 | 8.4 | No | 216624585 | No | N/A | USA,Canada
EL18KSLV-036-230** | L*35/36U*+TXV+LEFE4B* | - - - | R-454B | - - - | - - - | - - - | - - - | 25400 | - - - | 34000 | 15.2 | 10.5 | 32400 | 26000 | 8.5 | No | 216624587 | No | N/A | USA,Canada
EL18KSLV-036-230** | LH18/37D*+TXV+LEFE3A* | - - - | R-454B | - - - | - - - | - - - | - - - | 25400 | - - - | 34000 | 15.2 | 10.5 | 32400 | 26000 | 8.5 | No | 216624588 | No | N/A | USA,Canada
EL18KSLV-036-230** | LH29/36F*+TXV+LEFE4B* | - - - | R-454B | - - - | - - - | - - - | - - - | 25400 | - - - | 34000 | 15.2 | 10.5 | 32400 | 26000 | 8.4 | No | 216624583 | No | N/A | USA,Canada
EL18KSLV-036-230** | LH35/36F*+TXV+LEFE4B* | - - - | R-454B | - - - | - - - | - - - | - - - | 25400 | - - - | 34000 | 15.2 | 10.5 | 32400 | 26000 | 8.5 | No | 216624584 | No | N/A | USA,Canada
EL18KSLV-060-230** | L*42/49K*+TXV+LEFE4B* | - - - | R-454B | - - - | - - - | - - - | - - - | 38000 | - - - | 47500 | 15.2 | 10 | 46000 | 39000 | 8.5 | No | 216624593 | No | N/A | USA,Canada
EL18KSLV-060-230** | L*42/60S*+TXV+LEFE5* | - - - | R-454B | - - - | - - - | - - - | - - - | 38000 | - - - | 47500 | 15.2 | 10 | 46000 | 39000 | 8.45 | No | 216624592 | No | N/A | USA,Canada
EL18KSLV-060-230** | L*42/60Z*+TXV+LEFE5* | - - - | R-454B | - - - | - - - | - - - | - - - | 38000 | - - - | 47500 | 15.2 | 10 | 46000 | 39000 | 8.5 | No | 216624596 | No | N/A | USA,Canada
EL18KSLV-060-230** | LH40/61W*+TXV+LEFE5* | - - - | R-454B | - - - | - - - | - - - | - - - | 38000 | - - - | 47500 | 15.2 | 10 | 46000 | 39000 | 8.5 | No | 216624591 | No | N/A | USA,Canada
EL18KSLV-060-230** | LH42/49F*+TXV+LEFE4B* | - - - | R-454B | - - - | - - - | - - - | - - - | 38000 | - - - | 47500 | 15.2 | 10 | 46000 | 39000 | 8.45 | No | 216624589 | No | N/A | USA,Canada
EL18KSLV-060-230** | LH42/60D*+TXV+LEFE5* | - - - | R-454B | - - - | - - - | - - - | - - - | 38000 | - - - | 47500 | 15.2 | 10 | 46000 | 39000 | 8.5 | No | 216624590 | No | N/A | USA,Canada
EL18KSLV-060-230** | LP40/60R*+TXV+LEFE5* | - - - | R-454B | - - - | - - - | - - - | - - - | 38000 | - - - | 47500 | 15.2 | 10 | 46000 | 39000 | 8.5 | No | 216624595 | No | N/A | USA,Canada
EL18KSLV-060-230** | LP41/61R*+TXV+LEFE5* | - - - | R-454B | - - - | - - - | - - - | - - - | 38000 | - - - | 47500 | 15.2 | 10 | 46000 | 39000 | 8.5 | No | 216624594 | No | N/A | USA,Canada
EL18XPV-024-230A** | F,PE*G34925 | - - - | R-410A | - - - | - - - | - - - | - - - | 13000 | - - - | 23400 | 20 | 13 | 21400 | 14100 | 7.95 | No | 212349777 | No | N/A | USA
EL18XPV-024-230A** | HG34936 | EL180UH040NE36A | R-410A | - - - | - - - | - - - | - - - | 13600 | - - - | 23400 | 21 | 13 | 21600 | 14700 | 8.1 | No | 214052300 | No | N/A | USA
EL18XPV-024-230A** | HG34936 | EL180UH060NE36A | R-410A | - - - | - - - | - - - | - - - | 13600 | - - - | 23400 | 21 | 13 | 21600 | 14700 | 8.1 | No | 214052302 | No | N/A | USA
EL18XPV-024-230A** | HG34936 | EL196UH045XE36B | R-410A | - - - | - - - | - - - | - - - | 13200 | - - - | 23200 | 19 | 12.5 | 22000 | 14500 | 8.1 | No | 214052304 | No | N/A | USA,Canada
EL18XPV-024-230A** | HG34936 | EL280UH045E36A | R-410A | - - - | - - - | - - - | - - - | 13200 | - - - | 23600 | 21 | 13.5 | 21400 | 13800 | 7.9 | No | 214052306 | No | N/A | USA
EL18XPV-024-230A** | HG34936 | EL296UH045XE36B | R-410A | - - - | - - - | - - - | - - - | 13200 | - - - | 23200 | 20 | 12.5 | 22000 | 14500 | 8.2 | No | 214052308 | No | N/A | USA,Canada
EL18XPV-024-230A** | HG34936 | EL296UH045XV36B | R-410A | - - - | - - - | - - - | - - - | 13200 | - - - | 23600 | 20 | 13 | 21600 | 13900 | 7.8 | No | 214052310 | No | N/A | USA,Canada
EL18XPV-024-230A** | HG34936 | EL297UH045XE36B | R-410A | - - - | - - - | - - - | - - - | 13200 | - - - | 23200 | 20 | 12.5 | 22000 | 14500 | 8.2 | No | 214052312 | No | N/A | USA,Canada
EL18XPV-024-230A** | HG34936 | EL297UH045XV36B | R-410A | - - - | - - - | - - - | - - - | 13200 | - - - | 23600 | 20 | 13 | 21600 | 13900 | 7.8 | No | 214052314 | No | N/A | USA,Canada
EL18XPV-024-230A** | HG34936 | ML180UH030V36A | R-410A | - - - | - - - | - - - | - - - | 13200 | - - - | 23600 | 21 | 13.5 | 21400 | 13800 | 7.9 | No | 214052316 | No | N/A | USA
EL18XPV-024-230A** | HG34936 | ML180UH045E36A | R-410A | - - - | - - - | - - - | - - - | 13900 | - - - | 22600 | 20 | 13 | 21400 | 14300 | 8 | No | 214052318 | No | N/A | USA
EL18XPV-024-230A** | HG34936 | ML180UH045V36A | R-410A | - - - | - - - | - - - | - - - | 13200 | - - - | 23600 | 21 | 13.5 | 21400 | 13800 | 7.9 | No | 214052320 | No | N/A | USA
EL18XPV-024-230A** | HG34936 | ML193UH030XE36B | R-410A | - - - | - - - | - - - | - - - | 13300 | - - - | 23200 | 20 | 13 | 21200 | 13700 | 7.8 | No | 214052322 | No | N/A | USA
EL18XPV-024-230A** | HG34936 | ML193UH045XE36B | R-410A | - - - | - - - | - - - | - - - | 13200 | - - - | 24000 | 20 | 13 | 21600 | 14200 | 8 | No | 214052324 | No | N/A | USA
EL18XPV-024-230A** | HG34936 | ML296UH045XV36B | R-410A | - - - | - - - | - - - | - - - | 13200 | - - - | 23600 | 20 | 13 | 21600 | 14000 | 7.9 | No | 214052326 | No | N/A | USA,Canada
EL18XPV-024-230A** | HG34936 | SL280UH060NV36A | R-410A | - - - | - - - | - - - | - - - | 13800 | - - - | 23200 | 20 | 13 | 21800 | 14500 | 7.9 | No | 214052328 | No | N/A | USA
EL18XPV-024-230A** | HG34936 | SL280UH070V36A | R-410A | - - - | - - - | - - - | - - - | 13800 | - - - | 23200 | 20 | 13 | 22000 | 14500 | 7.9 | No | 214052330 | No | N/A | USA
EL18XPV-024-230A** | HG34936 | SL280UH070XV36A | R-410A | - - - | - - - | - - - | - - - | 13800 | - - - | 23200 | 20 | 13 | 22000 | 14500 | 7.9 | No | 214052332 | No | N/A | USA
EL18XPV-024-230A** | HG34936 | SLP99UH070XV36B | R-410A | - - - | - - - | - - - | - - - | 13100 | - - - | 23800 | 20 | 13.5 | 21600 | 13900 | 7.8 | No | 214052334 | No | N/A | USA,Canada
EL18XPV-024-230A** | HG80936 | EL180UH040NE36A | R-410A | - - - | - - - | - - - | - - - | 13600 | - - - | 23400 | 21 | 13 | 21600 | 14700 | 8.1 | No | 214052301 | No | N/A | USA
EL18XPV-024-230A** | HG80936 | EL180UH060NE36A | R-410A | - - - | - - - | - - - | - - - | 13600 | - - - | 23400 | 21 | 13 | 21600 | 14700 | 8.1 | No | 214052303 | No | N/A | USA
EL18XPV-024-230A** | HG80936 | EL196UH045XE36B | R-410A | - - - | - - - | - - - | - - - | 13200 | - - - | 23200 | 19 | 12.5 | 22000 | 14500 | 8.1 | No | 214052305 | No | N/A | USA,Canada
EL18XPV-024-230A** | HG80936 | EL196UH070XE36B | R-410A | - - - | - - - | - - - | - - - | 13200 | - - - | 23200 | 19 | 12.5 | 22000 | 14500 | 8.1 | No | 214061805 | No | N/A | USA,Canada
EL18XPV-024-230A** | HG80936 | EL280UH045E36A | R-410A | - - - | - - - | - - - | - - - | 13200 | - - - | 23600 | 21 | 13.5 | 21400 | 13800 | 7.9 | No | 214052307 | No | N/A | USA
EL18XPV-024-230A** | HG80936 | EL280UH070E36A | R-410A | - - - | - - - | - - - | - - - | 13800 | - - - | 23400 | 21 | 12.5 | 22000 | 14800 | 8.1 | No | 214061806 | No | N/A | USA
EL18XPV-024-230A** | HG80936 | EL280UH070XE36A | R-410A | - - - | - - - | - - - | - - - | 13800 | - - - | 23400 | 21 | 12.5 | 22000 | 14800 | 8.1 | No | 214061807 | No | N/A | USA
EL18XPV-024-230A** | HG80936 | EL296UH045XE36B | R-410A | - - - | - - - | - - - | - - - | 13200 | - - - | 23200 | 20 | 12.5 | 22000 | 14500 | 8.2 | No | 214052309 | No | N/A | USA,Canada
EL18XPV-024-230A** | HG80936 | EL296UH045XV36B | R-410A | - - - | - - - | - - - | - - - | 13200 | - - - | 23600 | 20 | 13 | 21600 | 13900 | 7.8 | No | 214052311 | No | N/A | USA,Canada
EL18XPV-024-230A** | HG80936 | EL296UH070XE36B | R-410A | - - - | - - - | - - - | - - - | 13200 | - - - | 24000 | 20 | 13 | 21600 | 14200 | 8 | No | 214061808 | No | N/A | USA,Canada
EL18XPV-024-230A** | HG80936 | EL296UH070XV36B | R-410A | - - - | - - - | - - - | - - - | 13100 | - - - | 23800 | 20 | 13.5 | 21600 | 13900 | 7.8 | No | 214061809 | No | N/A | USA,Canada
EL18XPV-024-230A** | HG80936 | EL297UH045XE36B | R-410A | - - - | - - - | - - - | - - - | 13200 | - - - | 23200 | 20 | 12.5 | 22000 | 14500 | 8.2 | No | 214052313 | No | N/A | USA,Canada
EL18XPV-024-230A** | HG80936 | EL297UH045XV36B | R-410A | - - - | - - - | - - - | - - - | 13200 | - - - | 23600 | 20 | 13 | 21600 | 13900 | 7.8 | No | 214052315 | No | N/A | USA,Canada
EL18XPV-024-230A** | HG80936 | EL297UH070XE36B | R-410A | - - - | - - - | - - - | - - - | 13200 | - - - | 24000 | 20 | 13 | 21600 | 13800 | 8 | No | 214061810 | No | N/A | USA,Canada
EL18XPV-024-230A** | HG80936 | EL297UH070XV36B | R-410A | - - - | - - - | - - - | - - - | 13100 | - - - | 23800 | 20 | 13.5 | 21600 | 13900 | 7.8 | No | 214061811 | No | N/A | USA,Canada
EL18XPV-024-230A** | HG80936 | ML180UH030V36A | R-410A | - - - | - - - | - - - | - - - | 13200 | - - - | 23600 | 21 | 13.5 | 21400 | 13800 | 7.9 | No | 214052317 | No | N/A | USA
EL18XPV-024-230A** | HG80936 | ML180UH045E36A | R-410A | - - - | - - - | - - - | - - - | 12800 | - - - | 23200 | 20 | 13 | 21600 | 13700 | 8 | No | 214052319 | No | N/A | USA
EL18XPV-024-230A** | HG80936 | ML180UH045V36A | R-410A | - - - | - - - | - - - | - - - | 13200 | - - - | 23600 | 21 | 13.5 | 21400 | 13800 | 7.9 | No | 214052321 | No | N/A | USA
EL18XPV-024-230A** | HG80936 | ML180UH070V36A | R-410A | - - - | - - - | - - - | - - - | 13200 | - - - | 23800 | 21 | 13.5 | 21600 | 13900 | 7.9 | No | 214061812 | No | N/A | USA
EL18XPV-024-230A** | HG80936 | ML180UH070V36B | R-410A | - - - | - - - | - - - | - - - | 13100 | - - - | 23800 | 21 | 13.5 | 21400 | 13900 | 8 | No | 214061813 | No | N/A | USA
EL18XPV-024-230A** | HG80936 | ML193UH030XE36B | R-410A | - - - | - - - | - - - | - - - | 13300 | - - - | 23200 | 20 | 13 | 21200 | 13700 | 7.8 | No | 214052323 | No | N/A | USA
EL18XPV-024-230A** | HG80936 | ML193UH045XE36B | R-410A | - - - | - - - | - - - | - - - | 13200 | - - - | 24000 | 20 | 13 | 21600 | 14200 | 8 | No | 214052325 | No | N/A | USA
EL18XPV-024-230A** | HG80936 | ML193UH070XE36B | R-410A | - - - | - - - | - - - | - - - | 13200 | - - - | 24200 | 20 | 13 | 21600 | 14100 | 8 | No | 214061814 | No | N/A | USA
EL18XPV-024-230A** | HG80936 | ML296UH045XV36B | R-410A | - - - | - - - | - - - | - - - | 13200 | - - - | 23600 | 20 | 13 | 21600 | 14000 | 7.9 | No | 214052327 | No | N/A | USA,Canada
EL18XPV-024-230A** | HG80936 | ML296UH070XV36B | R-410A | - - - | - - - | - - - | - - - | 13300 | - - - | 23800 | 20 | 13 | 21800 | 14100 | 7.9 | No | 214061815 | No | N/A | USA,Canada
EL18XPV-024-230A** | HG80936 | SL280UH060NV36A | R-410A | - - - | - - - | - - - | - - - | 12700 | - - - | 23600 | 20 | 13 | 21800 | 13900 | 7.9 | No | 214052329 | No | N/A | USA
EL18XPV-024-230A** | HG80936 | SL280UH070V36A | R-410A | - - - | - - - | - - - | - - - | 13800 | - - - | 23200 | 20 | 13 | 22000 | 14500 | 7.9 | No | 214052331 | No | N/A | USA
EL18XPV-024-230A** | HG80936 | SL280UH070XV36A | R-410A | - - - | - - - | - - - | - - - | 13800 | - - - | 23200 | 20 | 13 | 22000 | 14500 | 7.9 | No | 214052333 | No | N/A | USA
EL18XPV-024-230A** | HG80936 | SLP99UH070XV36B | R-410A | - - - | - - - | - - - | - - - | 13100 | - - - | 23800 | 20 | 13.5 | 21600 | 13900 | 7.8 | No | 214052335 | No | N/A | USA,Canada
EL18XPV-024-230A** | L*18/36S9 | EL180UH040NE36A | R-410A | - - - | - - - | - - - | - - - | 13600 | - - - | 23400 | 20 | 13 | 21600 | 14700 | 8.05 | No | 211648464 | No | N/A | USA
EL18XPV-024-230A** | L*18/36S9 | EL180UH060NE36A | R-410A | - - - | - - - | - - - | - - - | 13600 | - - - | 23400 | 20 | 13 | 21600 | 14700 | 8.05 | No | 211648522 | No | N/A | USA
EL18XPV-024-230A** | L*18/36S9 | EL280UH045E36A | R-410A | - - - | - - - | - - - | - - - | 13900 | - - - | 23000 | 21 | 13 | 21600 | 14300 | 7.95 | No | 211648703 | No | N/A | USA
EL18XPV-024-230A** | L*18/36S9 | EL280UH070E36A | R-410A | - - - | - - - | - - - | - - - | 13800 | - - - | 23400 | 20 | 12.5 | 22000 | 14800 | 8.05 | No | 211648756 | No | N/A | USA
EL18XPV-024-230A** | L*18/36S9 | EL280UH070XE36A | R-410A | - - - | - - - | - - - | - - - | 13800 | - - - | 23400 | 20 | 12.5 | 22000 | 14800 | 8.05 | No | 211648807 | No | N/A | USA
EL18XPV-024-230A** | L*18/36S9 | ML180UH030V36A | R-410A | - - - | - - - | - - - | - - - | 13900 | - - - | 23000 | 21 | 13 | 21800 | 14400 | 7.95 | No | 211649119 | No | N/A | USA
EL18XPV-024-230A** | L*18/36S9 | ML180UH045E36A | R-410A | - - - | - - - | - - - | - - - | 13900 | - - - | 22600 | 20 | 13 | 21400 | 14300 | 7.95 | No | 211649174 | No | N/A | USA
EL18XPV-024-230A** | L*18/36S9 | ML180UH045V36A | R-410A | - - - | - - - | - - - | - - - | 13900 | - - - | 23000 | 21 | 13 | 21800 | 14400 | 7.95 | No | 211649230 | No | N/A | USA
EL18XPV-024-230A** | L*18/36S9 | ML180UH070V36A | R-410A | - - - | - - - | - - - | - - - | 13800 | - - - | 23200 | 20 | 13 | 21800 | 14500 | 8.05 | No | 211649288 | No | N/A | USA
EL18XPV-024-230A** | L*18/36S9 | SL280UH060NV36A | R-410A | - - - | - - - | - - - | - - - | 13800 | - - - | 23200 | 20 | 13 | 21800 | 14500 | 7.85 | No | 211649663 | No | N/A | USA
EL18XPV-024-230A** | L*18/36S9 | SL280UH070V36A | R-410A | - - - | - - - | - - - | - - - | 13800 | - - - | 23200 | 20 | 13 | 22000 | 14500 | 7.85 | No | 211649722 | No | N/A | USA
EL18XPV-024-230A** | L*18/36S9 | SL280UH070XV36A | R-410A | - - - | - - - | - - - | - - - | 13800 | - - - | 23200 | 20 | 13 | 22000 | 14500 | 7.85 | No | 211649780 | No | N/A | USA
EL18XPV-024-230A** | L*18/36S9+LEFE3A* | - - - | R-410A | - - - | - - - | - - - | - - - | 13500 | - - - | 22400 | 19 | 12.5 | 21600 | 14500 | 8.2 | No | 214607061 | No | N/A | USA
EL18XPV-024-230A** | L*18/36T9 | EL180UH040NE36A | R-410A | - - - | - - - | - - - | - - - | 13600 | - - - | 23400 | 21 | 13 | 21600 | 14700 | 8.1 | No | 211648477 | No | N/A | USA
EL18XPV-024-230A** | L*18/36T9 | EL180UH060NE36A | R-410A | - - - | - - - | - - - | - - - | 13600 | - - - | 23400 | 21 | 13 | 21600 | 14700 | 8.1 | No | 211648535 | No | N/A | USA
EL18XPV-024-230A** | L*18/36T9 | EL196UH045XE36B | R-410A | - - - | - - - | - - - | - - - | 13200 | - - - | 23200 | 19 | 12.5 | 22000 | 14500 | 8.05 | No | 211648580 | No | N/A | USA,Canada
EL18XPV-024-230A** | L*18/36T9 | EL196UH070XE36B | R-410A | - - - | - - - | - - - | - - - | 13200 | - - - | 23200 | 19 | 12.5 | 22000 | 14500 | 8.05 | No | 211648643 | No | N/A | USA,Canada
EL18XPV-024-230A** | L*18/36T9 | EL280UH045E36A | R-410A | - - - | - - - | - - - | - - - | 13900 | - - - | 23000 | 21 | 13 | 21600 | 14300 | 8 | No | 211648713 | No | N/A | USA
EL18XPV-024-230A** | L*18/36T9 | EL280UH070E36A | R-410A | - - - | - - - | - - - | - - - | 13800 | - - - | 23400 | 21 | 12.5 | 22000 | 14800 | 8.1 | No | 211648768 | No | N/A | USA
EL18XPV-024-230A** | L*18/36T9 | EL280UH070XE36A | R-410A | - - - | - - - | - - - | - - - | 13800 | - - - | 23400 | 21 | 12.5 | 22000 | 14800 | 8.1 | No | 211648817 | No | N/A | USA
EL18XPV-024-230A** | L*18/36T9 | EL280UH090E36B | R-410A | - - - | - - - | - - - | - - - | 13300 | - - - | 23200 | 20 | 12.5 | 22200 | 14400 | 8.2 | No | 212498722 | No | N/A | USA
EL18XPV-024-230A** | L*18/36T9 | EL296UH045XE36B | R-410A | - - - | - - - | - - - | - - - | 13200 | - - - | 23200 | 19 | 12.5 | 22000 | 14500 | 8.15 | No | 211648860 | No | N/A | USA,Canada
EL18XPV-024-230A** | L*18/36T9 | EL296UH045XV36B | R-410A | - - - | - - - | - - - | - - - | 13300 | - - - | 22800 | 20 | 12.5 | 22000 | 14200 | 7.95 | No | 211648924 | No | N/A | USA,Canada
EL18XPV-024-230A** | L*18/36T9 | EL296UH070XE36B | R-410A | - - - | - - - | - - - | - - - | 13300 | - - - | 23200 | 20 | 12.5 | 22000 | 14400 | 8.15 | No | 211648989 | No | N/A | USA,Canada
EL18XPV-024-230A** | L*18/36T9 | EL296UH070XV36B | R-410A | - - - | - - - | - - - | - - - | 13200 | - - - | 22800 | 20 | 13 | 22000 | 14100 | 8.05 | No | 211649057 | No | N/A | USA,Canada
EL18XPV-024-230A** | L*18/36T9 | ML180DF045E36A | R-410A | - - - | - - - | - - - | - - - | 13600 | - - - | 23200 | 20 | 12.5 | 21800 | 14600 | 8 | No | 212608971 | No | N/A | USA
EL18XPV-024-230A** | L*18/36T9 | ML180UH030V36A | R-410A | - - - | - - - | - - - | - - - | 13900 | - - - | 23000 | 21 | 13 | 21800 | 14400 | 8 | No | 211649131 | No | N/A | USA
EL18XPV-024-230A** | L*18/36T9 | ML180UH045E36A | R-410A | - - - | - - - | - - - | - - - | 13900 | - - - | 22600 | 20 | 13 | 21400 | 14300 | 8 | No | 211649185 | No | N/A | USA
EL18XPV-024-230A** | L*18/36T9 | ML180UH045V36A | R-410A | - - - | - - - | - - - | - - - | 13900 | - - - | 23000 | 21 | 13 | 21800 | 14400 | 8 | No | 211649243 | No | N/A | USA
EL18XPV-024-230A** | L*18/36T9 | ML180UH070V36A | R-410A | - - - | - - - | - - - | - - - | 13800 | - - - | 23200 | 21 | 13 | 21800 | 14500 | 8.1 | No | 211649298 | No | N/A | USA
EL18XPV-024-230A** | L*18/36T9 | ML180UH070V36B | R-410A | - - - | - - - | - - - | - - - | 13200 | - - - | 23000 | 21 | 13 | 22000 | 14100 | 8.15 | No | 211649321 | No | N/A | USA
EL18XPV-024-230A** | L*18/36T9 | ML193UH030XE36B | R-410A | - - - | - - - | - - - | - - - | 13400 | - - - | 22200 | 20 | 12.5 | 21600 | 13900 | 8 | No | 211649337 | No | N/A | USA
EL18XPV-024-230A** | L*18/36T9 | ML193UH045XE36B | R-410A | - - - | - - - | - - - | - - - | 13200 | - - - | 23200 | 20 | 12.5 | 22000 | 14400 | 8.15 | No | 211649356 | No | N/A | USA
EL18XPV-024-230A** | L*18/36T9 | ML193UH070XE36B | R-410A | - - - | - - - | - - - | - - - | 13700 | - - - | 23400 | 20 | 13 | 22000 | 14600 | 8 | No | 211649375 | No | N/A | USA
EL18XPV-024-230A** | L*18/36T9 | ML196UH045XE36B | R-410A | - - - | - - - | - - - | - - - | 13200 | - - - | 23200 | 19 | 12.5 | 22000 | 14500 | 8.05 | No | 211649398 | No | N/A | USA,Canada
EL18XPV-024-230A** | L*18/36T9 | ML196UH070XE36B | R-410A | - - - | - - - | - - - | - - - | 13200 | - - - | 23200 | 19 | 12.5 | 22000 | 14500 | 8.05 | No | 211649461 | No | N/A | USA,Canada
EL18XPV-024-230A** | L*18/36T9 | ML296UH045XV36B | R-410A | - - - | - - - | - - - | - - - | 13300 | - - - | 22800 | 20 | 12.5 | 22000 | 14200 | 8.05 | No | 211649525 | No | N/A | USA,Canada
EL18XPV-024-230A** | L*18/36T9 | ML296UH070XV36B | R-410A | - - - | - - - | - - - | - - - | 13300 | - - - | 23600 | 20 | 12.5 | 21800 | 14100 | 7.85 | No | 211649589 | No | N/A | USA,Canada
EL18XPV-024-230A** | L*18/36T9 | SL280DF070V36A | R-410A | - - - | - - - | - - - | - - - | 13800 | - - - | 23000 | 19 | 12.5 | 22000 | 14400 | 7.9 | No | 212608972 | No | N/A | USA
EL18XPV-024-230A** | L*18/36T9 | SL280UH060NV36A | R-410A | - - - | - - - | - - - | - - - | 13800 | - - - | 23200 | 20 | 13 | 21800 | 14500 | 7.9 | No | 211649675 | No | N/A | USA
EL18XPV-024-230A** | L*18/36T9 | SL280UH070V36A | R-410A | - - - | - - - | - - - | - - - | 13800 | - - - | 23200 | 20 | 13 | 22000 | 14500 | 7.9 | No | 211649735 | No | N/A | USA
EL18XPV-024-230A** | L*18/36T9 | SL280UH070XV36A | R-410A | - - - | - - - | - - - | - - - | 13800 | - - - | 23200 | 20 | 13 | 22000 | 14500 | 7.9 | No | 211649792 | No | N/A | USA
EL18XPV-024-230A** | L*18/36T9 | SL280UH090V36B | R-410A | - - - | - - - | - - - | - - - | 13200 | - - - | 22800 | 20 | 13 | 21800 | 14100 | 8.05 | No | 212498770 | No | N/A | USA
EL18XPV-024-230A** | L*18/36T9 | SL297UH040NV36B | R-410A | - - - | - - - | - - - | - - - | 13200 | - - - | 22800 | 20 | 13 | 22000 | 14200 | 8.05 | No | 211649837 | No | N/A | USA,Canada
EL18XPV-024-230A** | L*18/36T9 | SL297UH060NV36B | R-410A | - - - | - - - | - - - | - - - | 13200 | - - - | 22600 | 20 | 12.5 | 21600 | 13900 | 7.9 | No | 211649901 | No | N/A | USA,Canada
EL18XPV-024-230A** | L*18/36T9 | SLP99UH070XV36B | R-410A | - - - | - - - | - - - | - - - | 13200 | - - - | 22800 | 20 | 13 | 22000 | 14100 | 8.05 | No | 211649965 | No | N/A | USA,Canada
EL18XPV-024-230A** | L*18/36V9 | EL180UH040NE36A | R-410A | 23800 | 19 | 13 | 21200 | 13600 | 9.5 | 23400 | 21 | 13 | 21600 | 14700 | 8.1 | No | 207045813 | No | N/A | USA
EL18XPV-024-230A** | L*18/36V9 | EL180UH060NE36A | R-410A | 23800 | 20 | 13 | 21400 | 13600 | 9.5 | 23400 | 21 | 13 | 21600 | 14700 | 8.1 | No | 207045816 | No | N/A | USA
EL18XPV-024-230A** | L*18/36V9 | EL196UH045XE36B | R-410A | 23600 | 18 | 13 | 22000 | 13200 | 9.5 | 23200 | 19 | 12.5 | 22000 | 14500 | 8.05 | No | 207045820 | No | N/A | USA,Canada
EL18XPV-024-230A** | L*18/36V9 | EL196UH070XE36B | R-410A | 23600 | 18 | 13 | 22000 | 13200 | 9.5 | 23200 | 19 | 12.5 | 22000 | 14500 | 8.05 | No | 207045824 | No | N/A | USA,Canada
EL18XPV-024-230A** | L*18/36V9 | EL280UH045E36A | R-410A | 24000 | 19 | 13 | 22200 | 13900 | 10 | 23000 | 21 | 13 | 21600 | 14300 | 8 | No | 207045830 | No | N/A | USA
EL18XPV-024-230A** | L*18/36V9 | EL280UH070E36A | R-410A | 23800 | 20 | 13 | 21600 | 13800 | 9.5 | 23400 | 21 | 12.5 | 22000 | 14800 | 8.1 | No | 207045835 | No | N/A | USA
EL18XPV-024-230A** | L*18/36V9 | EL280UH070XE36A | R-410A | 23800 | 20 | 13 | 21600 | 13800 | 9.5 | 23400 | 21 | 12.5 | 22000 | 14800 | 8.1 | No | 207045839 | No | N/A | USA
EL18XPV-024-230A** | L*18/36V9 | EL280UH090E36B | R-410A | 23800 | 20 | 13 | 22200 | 13300 | 10 | 23200 | 20 | 12.5 | 22200 | 14400 | 8.2 | No | 207045843 | No | N/A | USA
EL18XPV-024-230A** | L*18/36V9 | EL296UH045XE36B | R-410A | 23800 | 18 | 13 | 21400 | 13200 | 9 | 23200 | 19 | 12.5 | 22000 | 14500 | 8.15 | No | 207045849 | No | N/A | USA,Canada
EL18XPV-024-230A** | L*18/36V9 | EL296UH045XV36B | R-410A | 23800 | 19 | 13 | 21600 | 13300 | 9.5 | 22800 | 20 | 12.5 | 22000 | 14200 | 7.95 | No | 207045854 | No | N/A | USA,Canada
EL18XPV-024-230A** | L*18/36V9 | EL296UH070XE36B | R-410A | 23800 | 18 | 13 | 21600 | 13300 | 9 | 23200 | 20 | 12.5 | 22000 | 14400 | 8.15 | No | 207045856 | No | N/A | USA,Canada
EL18XPV-024-230A** | L*18/36V9 | EL296UH070XV36B | R-410A | 23800 | 20 | 13 | 21600 | 13200 | 9.5 | 22800 | 20 | 13 | 22000 | 14100 | 8.05 | No | 207045859 | No | N/A | USA,Canada
EL18XPV-024-230A** | L*18/36V9 | EL297UH045XE36B | R-410A | - - - | - - - | - - - | - - - | 13200 | - - - | 23200 | 19 | 12.5 | 22000 | 14500 | 8.15 | No | 214671192 | No | N/A | USA,Canada
EL18XPV-024-230A** | L*18/36V9 | ML180DF045E36A | R-410A | 22400 | 18 | 12.5 | 21800 | 13600 | 9.5 | 23200 | 20 | 12.5 | 21800 | 14600 | 8 | No | 207045873 | No | N/A | USA
EL18XPV-024-230A** | L*18/36V9 | ML180UH030V36A | R-410A | 23800 | 20 | 13 | 21600 | 13900 | 10 | 23000 | 21 | 13 | 21800 | 14400 | 8 | No | 207045875 | No | N/A | USA
EL18XPV-024-230A** | L*18/36V9 | ML180UH045E36A | R-410A | 23800 | 19 | 13 | 21600 | 13900 | 9.5 | 22600 | 20 | 13 | 21400 | 14300 | 8 | No | 207045880 | No | N/A | USA
EL18XPV-024-230A** | L*18/36V9 | ML180UH045V36A | R-410A | 23800 | 20 | 13 | 21600 | 13900 | 10 | 23000 | 21 | 13 | 21800 | 14400 | 8 | No | 207045886 | No | N/A | USA
EL18XPV-024-230A** | L*18/36V9 | ML180UH070V36A | R-410A | 23200 | 20 | 13 | 22000 | 13800 | 10 | 23200 | 21 | 13 | 21800 | 14500 | 8.1 | No | 207045892 | No | N/A | USA
EL18XPV-024-230A** | L*18/36V9 | ML180UH070V36B | R-410A | 23800 | 20 | 13 | 21400 | 13200 | 10 | 23000 | 21 | 13 | 22000 | 14100 | 8.15 | No | 207045897 | No | N/A | USA
EL18XPV-024-230A** | L*18/36V9 | ML193UH030XE36B | R-410A | 23800 | 20 | 13 | 21800 | 13400 | 9.5 | 22200 | 20 | 12.5 | 21600 | 13900 | 8 | No | 207045902 | No | N/A | USA
EL18XPV-024-230A** | L*18/36V9 | ML193UH045XE36B | R-410A | 23800 | 19 | 13 | 21600 | 13200 | 9.5 | 23200 | 20 | 12.5 | 22000 | 14400 | 8.15 | No | 207045905 | No | N/A | USA
EL18XPV-024-230A** | L*18/36V9 | ML193UH070XE36B | R-410A | 23800 | 19 | 13 | 21600 | 13700 | 9.5 | 23400 | 20 | 13 | 22000 | 14600 | 8 | No | 207045909 | No | N/A | USA
EL18XPV-024-230A** | L*18/36V9 | ML196UH045XE36B | R-410A | 23600 | 18 | 13 | 22000 | 13200 | 9.5 | 23200 | 19 | 12.5 | 22000 | 14500 | 8.05 | No | 207045925 | No | N/A | USA,Canada
EL18XPV-024-230A** | L*18/36V9 | ML196UH070XE36B | R-410A | 23600 | 18 | 13 | 22000 | 13200 | 9.5 | 23200 | 19 | 12.5 | 22000 | 14500 | 8.05 | No | 207045931 | No | N/A | USA,Canada
EL18XPV-024-230A** | L*18/36V9 | ML296UH045XV36B | R-410A | 23800 | 20 | 13 | 21600 | 13300 | 9.5 | 22800 | 20 | 12.5 | 22000 | 14200 | 8.05 | No | 207045937 | No | N/A | USA,Canada
EL18XPV-024-230A** | L*18/36V9 | ML296UH070XV36B | R-410A | 23800 | 20 | 13 | 21800 | 13300 | 9.5 | 23600 | 20 | 12.5 | 21800 | 14100 | 7.85 | No | 207045942 | No | N/A | USA,Canada
EL18XPV-024-230A** | L*18/36V9 | SL280DF070V36A | R-410A | 22600 | 18 | 12.5 | 22000 | 13800 | 9 | 23000 | 19 | 12.5 | 22000 | 14400 | 7.9 | No | 207045950 | No | N/A | USA
EL18XPV-024-230A** | L*18/36V9 | SL280UH060NV36A | R-410A | 23800 | 20 | 13 | 21400 | 13800 | 9.5 | 23200 | 20 | 13 | 21800 | 14500 | 7.9 | No | 207045952 | No | N/A | USA
EL18XPV-024-230A** | L*18/36V9 | SL280UH070V36A | R-410A | 23800 | 19 | 13 | 21600 | 13800 | 9.5 | 23200 | 20 | 13 | 22000 | 14500 | 7.9 | No | 207045958 | No | N/A | USA
EL18XPV-024-230A** | L*18/36V9 | SL280UH070XV36A | R-410A | 23800 | 19 | 13 | 21600 | 13800 | 9.5 | 23200 | 20 | 13 | 22000 | 14500 | 7.9 | No | 207045965 | No | N/A | USA
EL18XPV-024-230A** | L*18/36V9 | SL280UH090V36B | R-410A | 23800 | 20 | 13 | 21400 | 13200 | 9.5 | 22800 | 20 | 13 | 21800 | 14100 | 8.05 | No | 207045971 | No | N/A | USA
EL18XPV-024-230A** | L*18/36V9 | SL297UH040NV36B | R-410A | 23800 | 20 | 13 | 21600 | 13200 | 9.5 | 22800 | 20 | 13 | 22000 | 14200 | 8.05 | No | 207045977 | No | N/A | USA,Canada
EL18XPV-024-230A** | L*18/36V9 | SL297UH060NV36B | R-410A | 23800 | 19 | 13 | 21600 | 13200 | 9.5 | 22600 | 20 | 12.5 | 21600 | 13900 | 7.9 | No | 207045982 | No | N/A | USA,Canada
EL18XPV-024-230A** | L*18/36V9 | SLP99UH070XV36B | R-410A | 23800 | 20 | 13 | 21600 | 13200 | 9.5 | 22800 | 20 | 13 | 22000 | 14100 | 8.05 | No | 207045989 | No | N/A | USA,Canada
EL18XPV-024-230A** | L*19/36S9 | EL180UH040NE36A | R-410A | - - - | - - - | - - - | - - - | 13600 | - - - | 23400 | 21 | 13 | 21600 | 14700 | 8.1 | No | 211648489 | No | N/A | USA
EL18XPV-024-230A** | L*19/36S9 | EL180UH060NE36A | R-410A | - - - | - - - | - - - | - - - | 13600 | - - - | 23400 | 21 | 13 | 21600 | 14700 | 8.1 | No | 211648548 | No | N/A | USA
EL18XPV-024-230A** | L*19/36S9 | EL196UH045XE36B | R-410A | - - - | - - - | - - - | - - - | 13200 | - - - | 23200 | 19 | 12.5 | 22000 | 14500 | 8.1 | No | 211648610 | No | N/A | USA,Canada
EL18XPV-024-230A** | L*19/36S9 | EL196UH070XE36B | R-410A | - - - | - - - | - - - | - - - | 13200 | - - - | 23200 | 19 | 12.5 | 22000 | 14500 | 8.1 | No | 211648674 | No | N/A | USA,Canada
EL18XPV-024-230A** | L*19/36S9 | EL280UH045E36A | R-410A | - - - | - - - | - - - | - - - | 13200 | - - - | 23600 | 21 | 13.5 | 21400 | 13800 | 7.9 | No | 211648723 | No | N/A | USA
EL18XPV-024-230A** | L*19/36S9 | EL280UH070E36A | R-410A | - - - | - - - | - - - | - - - | 13800 | - - - | 23400 | 21 | 12.5 | 22000 | 14800 | 8.1 | No | 211648781 | No | N/A | USA
EL18XPV-024-230A** | L*19/36S9 | EL280UH070XE36A | R-410A | - - - | - - - | - - - | - - - | 13800 | - - - | 23400 | 21 | 12.5 | 22000 | 14800 | 8.1 | No | 211648829 | No | N/A | USA
EL18XPV-024-230A** | L*19/36S9 | EL280UH090E36B | R-410A | - - - | - - - | - - - | - - - | 13200 | - - - | 24000 | 20 | 13 | 21600 | 14200 | 8 | No | 212498724 | No | N/A | USA
EL18XPV-024-230A** | L*19/36S9 | EL296UH045XE36B | R-410A | - - - | - - - | - - - | - - - | 13200 | - - - | 23200 | 20 | 12.5 | 22000 | 14500 | 8.2 | No | 211648889 | No | N/A | USA,Canada
EL18XPV-024-230A** | L*19/36S9 | EL296UH045XV36B | R-410A | 24000 | 19 | 13 | 21600 | 13200 | 9.5 | 23600 | 20 | 13 | 21600 | 13900 | 7.8 | No | 208052905 | No | N/A | USA,Canada
EL18XPV-024-230A** | L*19/36S9 | EL296UH070XE36B | R-410A | - - - | - - - | - - - | - - - | 13200 | - - - | 24000 | 20 | 13 | 21600 | 14200 | 8 | No | 211649022 | No | N/A | USA,Canada
EL18XPV-024-230A** | L*19/36S9 | EL296UH070XV36B | R-410A | - - - | - - - | - - - | - - - | 13100 | - - - | 23800 | 20 | 13.5 | 21600 | 13900 | 7.8 | No | 211649088 | No | N/A | USA,Canada
EL18XPV-024-230A** | L*19/36S9 | EL297UH070XV36B | R-410A | - - - | - - - | - - - | - - - | 13100 | - - - | 23800 | 20 | 13.5 | 21600 | 13900 | 7.8 | No | 213360566 | No | N/A | USA,Canada
EL18XPV-024-230A** | L*19/36S9 | ML180UH030V36A | R-410A | - - - | - - - | - - - | - - - | 13200 | - - - | 23600 | 21 | 13.5 | 21400 | 13800 | 7.9 | No | 211649143 | No | N/A | USA
EL18XPV-024-230A** | L*19/36S9 | ML180UH045E36A | R-410A | - - - | - - - | - - - | - - - | 13900 | - - - | 22600 | 20 | 13 | 21400 | 14300 | 8 | No | 211649197 | No | N/A | USA
EL18XPV-024-230A** | L*19/36S9 | ML180UH045V36A | R-410A | - - - | - - - | - - - | - - - | 13200 | - - - | 23600 | 21 | 13.5 | 21400 | 13800 | 7.9 | No | 211649255 | No | N/A | USA
EL18XPV-024-230A** | L*19/36S9 | ML180UH070V36A | R-410A | - - - | - - - | - - - | - - - | 13800 | - - - | 23200 | 21 | 13 | 21800 | 14500 | 8.1 | No | 211649309 | No | N/A | USA
EL18XPV-024-230A** | L*19/36S9 | ML180UH070V36B | R-410A | - - - | - - - | - - - | - - - | 13100 | - - - | 23800 | 21 | 13.5 | 21400 | 13900 | 8 | No | 211649328 | No | N/A | USA
EL18XPV-024-230A** | L*19/36S9 | ML193UH030XE36B | R-410A | - - - | - - - | - - - | - - - | 13300 | - - - | 23200 | 20 | 13 | 21200 | 13700 | 7.8 | No | 211649348 | No | N/A | USA
EL18XPV-024-230A** | L*19/36S9 | ML193UH045XE36B | R-410A | - - - | - - - | - - - | - - - | 13200 | - - - | 24000 | 20 | 13 | 21600 | 14200 | 8 | No | 211649363 | No | N/A | USA
EL18XPV-024-230A** | L*19/36S9 | ML193UH070XE36B | R-410A | - - - | - - - | - - - | - - - | 13200 | - - - | 24200 | 20 | 13 | 21600 | 14100 | 8 | No | 211649385 | No | N/A | USA
EL18XPV-024-230A** | L*19/36S9 | ML196UH045XE36B | R-410A | - - - | - - - | - - - | - - - | 13200 | - - - | 23200 | 19 | 12.5 | 22000 | 14500 | 8.1 | No | 211649428 | No | N/A | USA,Canada
EL18XPV-024-230A** | L*19/36S9 | ML196UH070XE36B | R-410A | - - - | - - - | - - - | - - - | 13200 | - - - | 23200 | 19 | 12.5 | 22000 | 14500 | 8.1 | No | 211649492 | No | N/A | USA,Canada
EL18XPV-024-230A** | L*19/36S9 | ML296UH045XV36B | R-410A | - - - | - - - | - - - | - - - | 13200 | - - - | 23600 | 20 | 13 | 21600 | 14000 | 7.9 | No | 211649556 | No | N/A | USA,Canada
EL18XPV-024-230A** | L*19/36S9 | ML296UH070XV36B | R-410A | - - - | - - - | - - - | - - - | 13300 | - - - | 23800 | 20 | 13 | 21800 | 14100 | 7.9 | No | 211649621 | No | N/A | USA,Canada
EL18XPV-024-230A** | L*19/36S9 | SL280UH060NV36A | R-410A | - - - | - - - | - - - | - - - | 13800 | - - - | 23200 | 20 | 13 | 21800 | 14500 | 7.9 | No | 211649688 | No | N/A | USA
EL18XPV-024-230A** | L*19/36S9 | SL280UH070V36A | R-410A | - - - | - - - | - - - | - - - | 13800 | - - - | 23200 | 20 | 13 | 22000 | 14500 | 7.9 | No | 211649747 | No | N/A | USA
EL18XPV-024-230A** | L*19/36S9 | SL280UH070XV36A | R-410A | - - - | - - - | - - - | - - - | 13800 | - - - | 23200 | 20 | 13 | 22000 | 14500 | 7.9 | No | 211649805 | No | N/A | USA
EL18XPV-024-230A** | L*19/36S9 | SL280UH090V36B | R-410A | - - - | - - - | - - - | - - - | 13100 | - - - | 23800 | 20 | 13.5 | 21400 | 13800 | 7.9 | No | 212498772 | No | N/A | USA
EL18XPV-024-230A** | L*19/36S9 | SL297UH040NV36B | R-410A | - - - | - - - | - - - | - - - | 13200 | - - - | 22800 | 20 | 13 | 22000 | 14200 | 8.1 | No | 211649867 | No | N/A | USA,Canada
EL18XPV-024-230A** | L*19/36S9 | SL297UH060NV36B | R-410A | - - - | - - - | - - - | - - - | 13200 | - - - | 22800 | 20 | 13 | 22000 | 14100 | 8 | No | 211649931 | No | N/A | USA,Canada
EL18XPV-024-230A** | L*19/36S9 | SLP99UH070XV36B | R-410A | - - - | - - - | - - - | - - - | 13100 | - - - | 23800 | 20 | 13.5 | 21600 | 13900 | 7.8 | No | 211649996 | No | N/A | USA,Canada
EL18XPV-024-230A** | L*19/36U9 | EL180UH040NE36A | R-410A | 23400 | 20 | 13 | 21600 | 13600 | 9.5 | 23400 | 21 | 13 | 21600 | 14700 | 8.1 | No | 207045641 | No | N/A | USA
EL18XPV-024-230A** | L*19/36U9 | EL180UH060NE36A | R-410A | 24000 | 20 | 13 | 21400 | 13600 | 9.5 | 23400 | 21 | 13 | 21600 | 14700 | 8.1 | No | 207045644 | No | N/A | USA
EL18XPV-024-230A** | L*19/36U9 | EL196UH045XE36B | R-410A | 23800 | 18 | 13 | 22400 | 13200 | 9.5 | 23200 | 19 | 12.5 | 22000 | 14500 | 8.1 | No | 207045648 | No | N/A | USA,Canada
EL18XPV-024-230A** | L*19/36U9 | EL196UH070XE36B | R-410A | 23800 | 18 | 13 | 22400 | 13200 | 9.5 | 23200 | 19 | 12.5 | 22000 | 14500 | 8.1 | No | 207045652 | No | N/A | USA,Canada
EL18XPV-024-230A** | L*19/36U9 | EL280UH045E36A | R-410A | 24000 | 19 | 13 | 22200 | 13200 | 10 | 23600 | 21 | 13.5 | 21400 | 13800 | 7.9 | No | 207045685 | No | N/A | USA
EL18XPV-024-230A** | L*19/36U9 | EL280UH070E36A | R-410A | 23800 | 20 | 13 | 22000 | 13800 | 10 | 23400 | 21 | 12.5 | 22000 | 14800 | 8.1 | No | 207045702 | No | N/A | USA
EL18XPV-024-230A** | L*19/36U9 | EL280UH070XE36A | R-410A | 23800 | 20 | 13 | 22000 | 13800 | 10 | 23400 | 21 | 12.5 | 22000 | 14800 | 8.1 | No | 207045706 | No | N/A | USA
EL18XPV-024-230A** | L*19/36U9 | EL280UH090E36B | R-410A | 23800 | 20 | 13 | 22200 | 13200 | 10 | 24000 | 20 | 13 | 21600 | 14200 | 8 | No | 207045710 | No | N/A | USA
EL18XPV-024-230A** | L*19/36U9 | EL296UH045XE36B | R-410A | 24000 | 18 | 13 | 21400 | 13200 | 9 | 23200 | 20 | 12.5 | 22000 | 14500 | 8.2 | No | 207045714 | No | N/A | USA,Canada
EL18XPV-024-230A** | L*19/36U9 | EL296UH045XV36B | R-410A | 24000 | 19 | 13 | 21600 | 13200 | 9.5 | 23600 | 20 | 13 | 21600 | 13900 | 7.8 | No | 207045718 | No | N/A | USA,Canada
EL18XPV-024-230A** | L*19/36U9 | EL296UH070XE36B | R-410A | 24000 | 18 | 13 | 21600 | 13200 | 9 | 24000 | 20 | 13 | 21600 | 14200 | 8 | No | 207045722 | No | N/A | USA,Canada
EL18XPV-024-230A** | L*19/36U9 | EL296UH070XV36B | R-410A | 24000 | 20 | 13 | 21600 | 13100 | 9.5 | 23800 | 20 | 13.5 | 21600 | 13900 | 7.8 | No | 207045726 | No | N/A | USA,Canada
EL18XPV-024-230A** | L*19/36U9 | EL297UH045XE36B | R-410A | - - - | - - - | - - - | - - - | 13200 | - - - | 23200 | 20 | 12.5 | 22000 | 14500 | 8.2 | No | 214671195 | No | N/A | USA,Canada
EL18XPV-024-230A** | L*19/36U9 | EL297UH070XV36B | R-410A | - - - | - - - | - - - | - - - | 13100 | - - - | 23800 | 20 | 13.5 | 21600 | 13900 | 7.8 | No | 213360565 | No | N/A | USA,Canada
EL18XPV-024-230A** | L*19/36U9 | ML180UH030V36A | R-410A | 24000 | 20 | 13 | 21600 | 13200 | 10 | 23600 | 21 | 13.5 | 21400 | 13800 | 7.9 | No | 207045736 | No | N/A | USA
EL18XPV-024-230A** | L*19/36U9 | ML180UH045E36A | R-410A | 23800 | 20 | 13 | 22000 | 13900 | 9.5 | 22600 | 20 | 13 | 21400 | 14300 | 8 | No | 207045739 | No | N/A | USA
EL18XPV-024-230A** | L*19/36U9 | ML180UH045V36A | R-410A | 24000 | 20 | 13 | 21600 | 13200 | 10 | 23600 | 21 | 13.5 | 21400 | 13800 | 7.9 | No | 207045742 | No | N/A | USA
EL18XPV-024-230A** | L*19/36U9 | ML180UH070V36A | R-410A | 23200 | 20 | 13 | 22000 | 13800 | 10 | 23200 | 21 | 13 | 21800 | 14500 | 8.1 | No | 207045745 | No | N/A | USA
EL18XPV-024-230A** | L*19/36U9 | ML180UH070V36B | R-410A | 24000 | 20 | 13 | 21400 | 13100 | 10 | 23800 | 21 | 13.5 | 21400 | 13900 | 8 | No | 207045749 | No | N/A | USA
EL18XPV-024-230A** | L*19/36U9 | ML193UH030XE36B | R-410A | 24000 | 20 | 13 | 21800 | 13300 | 9.5 | 23200 | 20 | 13 | 21200 | 13700 | 7.8 | No | 207045752 | No | N/A | USA
EL18XPV-024-230A** | L*19/36U9 | ML193UH045XE36B | R-410A | 24000 | 19 | 13 | 21600 | 13200 | 9.5 | 24000 | 20 | 13 | 21600 | 14200 | 8 | No | 207045755 | No | N/A | USA
EL18XPV-024-230A** | L*19/36U9 | ML193UH070XE36B | R-410A | 24000 | 19 | 13 | 21600 | 13200 | 9.5 | 24200 | 20 | 13 | 21600 | 14100 | 8 | No | 207045758 | No | N/A | USA
EL18XPV-024-230A** | L*19/36U9 | ML196UH045XE36B | R-410A | 23600 | 18 | 13 | 22000 | 13200 | 9.5 | 23200 | 19 | 12.5 | 22000 | 14500 | 8.1 | No | 207045764 | No | N/A | USA,Canada
EL18XPV-024-230A** | L*19/36U9 | ML196UH070XE36B | R-410A | 23600 | 18 | 13 | 22000 | 13200 | 9.5 | 23200 | 19 | 12.5 | 22000 | 14500 | 8.1 | No | 207045767 | No | N/A | USA,Canada
EL18XPV-024-230A** | L*19/36U9 | ML296UH045XV36B | R-410A | 24000 | 20 | 13 | 21600 | 13200 | 9.5 | 23600 | 20 | 13 | 21600 | 14000 | 7.9 | No | 207045770 | No | N/A | USA,Canada
EL18XPV-024-230A** | L*19/36U9 | ML296UH070XV36B | R-410A | 24000 | 20 | 13 | 21800 | 13300 | 9.5 | 23800 | 20 | 13 | 21800 | 14100 | 7.9 | No | 207045773 | No | N/A | USA,Canada
EL18XPV-024-230A** | L*19/36U9 | SL280UH060NV36A | R-410A | 24000 | 20 | 13 | 21400 | 13800 | 9.5 | 23200 | 20 | 13 | 21800 | 14500 | 7.9 | No | 207045780 | No | N/A | USA
EL18XPV-024-230A** | L*19/36U9 | SL280UH070V36A | R-410A | 24000 | 19 | 13 | 21600 | 13800 | 9.5 | 23200 | 20 | 13 | 22000 | 14500 | 7.9 | No | 207045784 | No | N/A | USA
EL18XPV-024-230A** | L*19/36U9 | SL280UH070XV36A | R-410A | 24000 | 19 | 13 | 21600 | 13800 | 9.5 | 23200 | 20 | 13 | 22000 | 14500 | 7.9 | No | 207045788 | No | N/A | USA
EL18XPV-024-230A** | L*19/36U9 | SL280UH090V36B | R-410A | 24000 | 20 | 13 | 21400 | 13100 | 9.5 | 23800 | 20 | 13.5 | 21400 | 13800 | 7.9 | No | 207045793 | No | N/A | USA
EL18XPV-024-230A** | L*19/36U9 | SL297UH040NV36B | R-410A | 24000 | 20 | 13 | 21600 | 13200 | 9.5 | 22800 | 20 | 13 | 22000 | 14200 | 8.1 | No | 207045796 | No | N/A | USA,Canada
EL18XPV-024-230A** | L*19/36U9 | SL297UH060NV36B | R-410A | 24000 | 19 | 13 | 21600 | 13200 | 9.5 | 22800 | 20 | 13 | 22000 | 14100 | 8 | No | 207045818 | No | N/A | USA,Canada
EL18XPV-024-230A** | L*19/36U9 | SLP99UH070XV36B | R-410A | 24000 | 20 | 13 | 21600 | 13100 | 9.5 | 23800 | 20 | 13.5 | 21600 | 13900 | 7.8 | No | 207045825 | No | N/A | USA,Canada
EL18XPV-024-230A** | LD19/25Y9 | EL280DF070E36A | R-410A | - - - | - - - | - - - | - - - | 13700 | - - - | 23400 | 20 | 12.5 | 22000 | 14700 | 8.1 | No | 212632081 | No | N/A | USA
EL18XPV-024-230A** | LD19/25Y9 | ML180DF045E36A | R-410A | - - - | - - - | - - - | - - - | 13600 | - - - | 23200 | 20 | 12.5 | 21800 | 14600 | 8 | No | 212632084 | No | N/A | USA
EL18XPV-024-230A** | LD19/25Y9 | SL280DF060NV36B | R-410A | - - - | - - - | - - - | - - - | 13800 | - - - | 23000 | 19 | 12.5 | 22000 | 14500 | 7.8 | No | 212632088 | No | N/A | USA
EL18XPV-024-230A** | LD19/25Y9 | SL280DF070V36A | R-410A | - - - | - - - | - - - | - - - | 13800 | - - - | 23000 | 19 | 12.5 | 22000 | 14400 | 7.9 | No | 212632091 | No | N/A | USA
EL18XPV-024-230A** | LD19/25Z9 | EL280DF070E36A | R-410A | - - - | - - - | - - - | - - - | 13700 | - - - | 23400 | 20 | 12.5 | 22000 | 14700 | 8.1 | No | 212632080 | No | N/A | USA
EL18XPV-024-230A** | LD19/25Z9 | ML180DF045E36A | R-410A | - - - | - - - | - - - | - - - | 13600 | - - - | 23200 | 20 | 12.5 | 21800 | 14600 | 8 | No | 212632083 | No | N/A | USA
EL18XPV-024-230A** | LD19/25Z9 | SL280DF060NV36B | R-410A | - - - | - - - | - - - | - - - | 13800 | - - - | 23000 | 19 | 12.5 | 22000 | 14500 | 7.8 | No | 212632086 | No | N/A | USA
EL18XPV-024-230A** | LD19/25Z9 | SL280DF070V36A | R-410A | - - - | - - - | - - - | - - - | 13800 | - - - | 23000 | 19 | 12.5 | 22000 | 14400 | 7.9 | No | 212632090 | No | N/A | USA
EL18XPV-024-230A** | LD19/36Y9 | EL280DF070E36A | R-410A | - - - | - - - | - - - | - - - | 13700 | - - - | 23400 | 20 | 12.5 | 22000 | 14700 | 8.1 | No | 212632082 | No | N/A | USA
EL18XPV-024-230A** | LD19/36Y9 | ML180DF045E36A | R-410A | - - - | - - - | - - - | - - - | 13600 | - - - | 23200 | 20 | 12.5 | 21800 | 14600 | 8 | No | 212632085 | No | N/A | USA
EL18XPV-024-230A** | LD19/36Y9 | SL280DF060NV36B | R-410A | - - - | - - - | - - - | - - - | 13800 | - - - | 23000 | 19 | 12.5 | 22000 | 14500 | 7.8 | No | 212632089 | No | N/A | USA
EL18XPV-024-230A** | LD19/36Y9 | SL280DF070V36A | R-410A | - - - | - - - | - - - | - - - | 13800 | - - - | 23000 | 19 | 12.5 | 22000 | 14400 | 7.9 | No | 212632092 | No | N/A | USA
EL18XPV-024-230A** | LD19/36Z9 | SL280DF060NV36B | R-410A | - - - | - - - | - - - | - - - | 13800 | - - - | 23000 | 19 | 12.5 | 22000 | 14500 | 7.8 | No | 212632087 | No | N/A | USA
EL18XPV-024-230A** | LD24/35Z9 | EL196DF070XE48B | R-410A | - - - | - - - | - - - | - - - | 13700 | - - - | 22800 | 18 | 11.7 | 22400 | 14300 | 8.4 | No | 213546404 | No | N/A | USA,Canada
EL18XPV-024-230A** | LD24/35Z9 | EL296DF045XE36B | R-410A | - - - | - - - | - - - | - - - | 13800 | - - - | 23000 | 18 | 11.7 | 22400 | 14400 | 8.4 | No | 213546408 | No | N/A | USA,Canada
EL18XPV-024-230A** | LD24/35Z9 | EL296DF045XV36B | R-410A | - - - | - - - | - - - | - - - | 13500 | - - - | 22600 | 19 | 12 | 22400 | 14100 | 8.3 | No | 213546412 | No | N/A | USA,Canada
EL18XPV-024-230A** | LD24/35Z9 | EL296DF070XE48B | R-410A | - - - | - - - | - - - | - - - | 13700 | - - - | 22800 | 18 | 11.7 | 22400 | 14300 | 8.4 | No | 213546416 | No | N/A | USA,Canada
EL18XPV-024-230A** | LD24/35Z9 | EL296DF070XV48B | R-410A | - - - | - - - | - - - | - - - | 13600 | - - - | 22600 | 18 | 11.7 | 22400 | 14200 | 8.3 | No | 213546420 | No | N/A | USA,Canada
EL18XPV-024-230A** | LD24/35Z9 | EL297DF045XV36B | R-410A | - - - | - - - | - - - | - - - | 13500 | - - - | 22600 | 19 | 12 | 22400 | 14100 | 8.3 | No | 213546423 | No | N/A | USA,Canada
EL18XPV-024-230A** | LD24/35Z9 | EL297DF070XV48B | R-410A | - - - | - - - | - - - | - - - | 13600 | - - - | 22600 | 18 | 11.7 | 22400 | 14200 | 8.3 | No | 213546427 | No | N/A | USA,Canada
EL18XPV-024-230A** | LD24/35Z9 | ML180DF070E36B | R-410A | - - - | - - - | - - - | - - - | 13500 | - - - | 22600 | 18 | 12 | 22400 | 14100 | 8.4 | No | 213546431 | No | N/A | USA
EL18XPV-024-230A** | LD24/35Z9 | ML193DF045XE36B | R-410A | - - - | - - - | - - - | - - - | 13700 | - - - | 23000 | 19 | 12 | 22400 | 14300 | 8.5 | No | 213546435 | No | N/A | USA
EL18XPV-024-230A** | LD24/35Z9 | ML193DF070XE36B | R-410A | - - - | - - - | - - - | - - - | 13700 | - - - | 23000 | 19 | 12 | 22400 | 14300 | 8.5 | No | 213546439 | No | N/A | USA
EL18XPV-024-230A** | LD24/35Z9 | ML196DF045XE36B | R-410A | - - - | - - - | - - - | - - - | 13700 | - - - | 23000 | 18 | 12 | 22400 | 14300 | 8.5 | No | 213546443 | No | N/A | USA,Canada
EL18XPV-024-230A** | LD24/35Z9 | ML196DF070XE48B | R-410A | - - - | - - - | - - - | - - - | 13800 | - - - | 23000 | 18 | 11.7 | 22400 | 14400 | 8.4 | No | 213546448 | No | N/A | USA,Canada
EL18XPV-024-230A** | LD24/35Z9 | ML296DF045XV36B | R-410A | - - - | - - - | - - - | - - - | 13700 | - - - | 22600 | 18 | 11.5 | 22400 | 14300 | 8.4 | No | 213546452 | No | N/A | USA,Canada
EL18XPV-024-230A** | LD24/35Z9 | SL280DF060NV36B | R-410A | - - - | - - - | - - - | - - - | 13800 | - - - | 23000 | 19 | 12.5 | 22000 | 14500 | 7.8 | No | 211649642 | No | N/A | USA
EL18XPV-024-230A** | LD24/35Z9 | SLP99DF070XV36B | R-410A | - - - | - - - | - - - | - - - | 13500 | - - - | 22600 | 19 | 12 | 22400 | 14100 | 8.4 | No | 213546455 | No | N/A | USA,Canada
EL18XPV-024-230A** | LEC249C03 | - - - | R-410A | - - - | - - - | - - - | - - - | 12900 | - - - | 22400 | 18 | 12.5 | 21200 | 14000 | 7.7 | No | 211643987 | No | N/A | USA
EL18XPV-024-230A** | LEC309C05 | - - - | R-410A | - - - | - - - | - - - | - - - | 13500 | - - - | 22600 | 19 | 12 | 21600 | 14200 | 7.8 | No | 211643988 | No | N/A | USA
EL18XPV-024-230A** | LEM25943G | - - - | R-410A | - - - | - - - | - - - | - - - | 13600 | - - - | 23200 | 21 | 13 | 21800 | 14600 | 8.4 | No | 212394439 | No | N/A | USA
EL18XPV-024-230A** | LH18/36D9 | EL180UH040NE36A | R-410A | - - - | - - - | - - - | - - - | 13600 | - - - | 23400 | 20 | 13 | 21600 | 14700 | 8.05 | No | 211648457 | No | N/A | USA
EL18XPV-024-230A** | LH18/36D9 | EL180UH060NE36A | R-410A | - - - | - - - | - - - | - - - | 13600 | - - - | 23400 | 20 | 13 | 21600 | 14700 | 8.05 | No | 211648515 | No | N/A | USA
EL18XPV-024-230A** | LH18/36D9 | EL280UH045E36A | R-410A | - - - | - - - | - - - | - - - | 13900 | - - - | 23000 | 21 | 13 | 21600 | 14300 | 7.95 | No | 211648696 | No | N/A | USA
EL18XPV-024-230A** | LH18/36D9 | EL280UH070E36A | R-410A | - - - | - - - | - - - | - - - | 13800 | - - - | 23400 | 20 | 12.5 | 22000 | 14800 | 8.05 | No | 211648749 | No | N/A | USA
EL18XPV-024-230A** | LH18/36D9 | EL280UH070XE36A | R-410A | - - - | - - - | - - - | - - - | 13800 | - - - | 23400 | 20 | 12.5 | 22000 | 14800 | 8.05 | No | 211648800 | No | N/A | USA
EL18XPV-024-230A** | LH18/36D9 | ML180UH030V36A | R-410A | - - - | - - - | - - - | - - - | 13900 | - - - | 23000 | 21 | 13 | 21800 | 14400 | 7.95 | No | 211649112 | No | N/A | USA
EL18XPV-024-230A** | LH18/36D9 | ML180UH045E36A | R-410A | - - - | - - - | - - - | - - - | 13900 | - - - | 22600 | 20 | 13 | 21400 | 14300 | 7.95 | No | 211649169 | No | N/A | USA
EL18XPV-024-230A** | LH18/36D9 | ML180UH045V36A | R-410A | - - - | - - - | - - - | - - - | 13900 | - - - | 23000 | 21 | 13 | 21800 | 14400 | 7.95 | No | 211649223 | No | N/A | USA
EL18XPV-024-230A** | LH18/36D9 | ML180UH070V36A | R-410A | - - - | - - - | - - - | - - - | 13800 | - - - | 23200 | 20 | 13 | 21800 | 14500 | 8.05 | No | 211649281 | No | N/A | USA
EL18XPV-024-230A** | LH18/36D9 | SL280UH060NV36A | R-410A | - - - | - - - | - - - | - - - | 13800 | - - - | 23200 | 20 | 13 | 21800 | 14500 | 7.85 | No | 211649656 | No | N/A | USA
EL18XPV-024-230A** | LH18/36D9 | SL280UH070V36A | R-410A | - - - | - - - | - - - | - - - | 13800 | - - - | 23200 | 20 | 13 | 22000 | 14500 | 7.85 | No | 211649715 | No | N/A | USA
EL18XPV-024-230A** | LH18/36D9 | SL280UH070XV36A | R-410A | - - - | - - - | - - - | - - - | 13800 | - - - | 23200 | 20 | 13 | 22000 | 14500 | 7.85 | No | 211649773 | No | N/A | USA
EL18XPV-024-230A** | LH18/36D9+LEFE3A* | - - - | R-410A | - - - | - - - | - - - | - - - | 13500 | - - - | 22400 | 19 | 12.5 | 21600 | 14500 | 8.2 | No | 214607059 | No | N/A | USA
EL18XPV-024-230A** | LH18/36R9 | EL180UH040NE36A | R-410A | - - - | - - - | - - - | - - - | 13600 | - - - | 23400 | 20 | 13 | 21600 | 14700 | 8.05 | No | 211648451 | No | N/A | USA
EL18XPV-024-230A** | LH18/36R9 | EL180UH060NE36A | R-410A | - - - | - - - | - - - | - - - | 13600 | - - - | 23400 | 20 | 13 | 21600 | 14700 | 8.05 | No | 211648509 | No | N/A | USA
EL18XPV-024-230A** | LH18/36R9 | EL280UH045E36A | R-410A | - - - | - - - | - - - | - - - | 13900 | - - - | 23000 | 21 | 13 | 21600 | 14300 | 7.95 | No | 211648690 | No | N/A | USA
EL18XPV-024-230A** | LH18/36R9 | EL280UH070E36A | R-410A | - - - | - - - | - - - | - - - | 13800 | - - - | 23400 | 20 | 12.5 | 22000 | 14800 | 8.05 | No | 211648742 | No | N/A | USA
EL18XPV-024-230A** | LH18/36R9 | EL280UH070XE36A | R-410A | - - - | - - - | - - - | - - - | 13800 | - - - | 23400 | 20 | 12.5 | 22000 | 14800 | 8.05 | No | 211648793 | No | N/A | USA
EL18XPV-024-230A** | LH18/36R9 | ML180UH030V36A | R-410A | - - - | - - - | - - - | - - - | 13900 | - - - | 23000 | 21 | 13 | 21800 | 14400 | 7.95 | No | 211649107 | No | N/A | USA
EL18XPV-024-230A** | LH18/36R9 | ML180UH045E36A | R-410A | - - - | - - - | - - - | - - - | 13900 | - - - | 22600 | 20 | 13 | 21400 | 14300 | 7.95 | No | 211649162 | No | N/A | USA
EL18XPV-024-230A** | LH18/36R9 | ML180UH045V36A | R-410A | - - - | - - - | - - - | - - - | 13900 | - - - | 23000 | 21 | 13 | 21800 | 14400 | 7.95 | No | 211649216 | No | N/A | USA
EL18XPV-024-230A** | LH18/36R9 | ML180UH070V36A | R-410A | - - - | - - - | - - - | - - - | 13800 | - - - | 23200 | 20 | 13 | 21800 | 14500 | 8.05 | No | 211649274 | No | N/A | USA
EL18XPV-024-230A** | LH18/36R9 | SL280UH060NV36A | R-410A | - - - | - - - | - - - | - - - | 13800 | - - - | 23200 | 20 | 13 | 21800 | 14500 | 7.85 | No | 211649649 | No | N/A | USA
EL18XPV-024-230A** | LH18/36R9 | SL280UH070V36A | R-410A | - - - | - - - | - - - | - - - | 13800 | - - - | 23200 | 20 | 13 | 22000 | 14500 | 7.85 | No | 211649708 | No | N/A | USA
EL18XPV-024-230A** | LH18/36R9 | SL280UH070XV36A | R-410A | - - - | - - - | - - - | - - - | 13800 | - - - | 23200 | 20 | 13 | 22000 | 14500 | 7.85 | No | 211649766 | No | N/A | USA
EL18XPV-024-230A** | LH18/36R9+LEFE3A* | - - - | R-410A | - - - | - - - | - - - | - - - | 13500 | - - - | 22400 | 19 | 12.5 | 21600 | 14500 | 8.2 | No | 214607058 | No | N/A | USA
EL18XPV-024-230A** | LH18/37R9 | EL180UH040NE36A | R-410A | 23600 | 20 | 13 | 21600 | 13600 | 9.5 | 23400 | 21 | 13 | 21600 | 14700 | 8.1 | No | 207045643 | No | N/A | USA
EL18XPV-024-230A** | LH18/37R9 | EL180UH060NE36A | R-410A | 24000 | 20 | 13 | 21400 | 13600 | 9.5 | 23400 | 21 | 13 | 21600 | 14700 | 8.1 | No | 207045646 | No | N/A | USA
EL18XPV-024-230A** | LH18/37R9 | EL280UH045E36A | R-410A | 24000 | 19 | 13 | 22200 | 13200 | 10 | 23600 | 21 | 13.5 | 21400 | 13800 | 7.9 | No | 207045697 | No | N/A | USA
EL18XPV-024-230A** | LH18/37R9 | EL280UH070E36A | R-410A | 24000 | 20 | 13 | 22000 | 13800 | 10 | 23400 | 21 | 12.5 | 22000 | 14800 | 8.1 | No | 207045704 | No | N/A | USA
EL18XPV-024-230A** | LH18/37R9 | EL280UH070XE36A | R-410A | 24000 | 20 | 13 | 22000 | 13800 | 10 | 23400 | 21 | 12.5 | 22000 | 14800 | 8.1 | No | 207045708 | No | N/A | USA
EL18XPV-024-230A** | LH18/37R9 | ML180UH030V36A | R-410A | 24000 | 20 | 13 | 21600 | 13200 | 10 | 23600 | 21 | 13.5 | 21400 | 13800 | 7.9 | No | 207045738 | No | N/A | USA
EL18XPV-024-230A** | LH18/37R9 | ML180UH045E36A | R-410A | 24000 | 20 | 13 | 22000 | 12800 | 9.5 | 23200 | 20 | 13 | 21600 | 13700 | 8 | No | 207045741 | No | N/A | USA
EL18XPV-024-230A** | LH18/37R9 | ML180UH045V36A | R-410A | 24000 | 20 | 13 | 21600 | 13200 | 10 | 23600 | 21 | 13.5 | 21400 | 13800 | 7.9 | No | 207045744 | No | N/A | USA
EL18XPV-024-230A** | LH18/37R9 | ML180UH070V36A | R-410A | 23200 | 20 | 13 | 22000 | 13200 | 10 | 23800 | 21 | 13.5 | 21600 | 13900 | 7.9 | No | 207045747 | No | N/A | USA
EL18XPV-024-230A** | LH18/37R9 | SL280UH060NV36A | R-410A | 24000 | 20 | 13 | 21400 | 12700 | 9.5 | 23600 | 20 | 13 | 21800 | 13900 | 7.9 | No | 207045783 | No | N/A | USA
EL18XPV-024-230A** | LH18/37R9 | SL280UH070V36A | R-410A | 24000 | 19 | 13 | 21600 | 13800 | 9.5 | 23200 | 20 | 13 | 22000 | 14500 | 7.9 | No | 207045786 | No | N/A | USA
EL18XPV-024-230A** | LH18/37R9 | SL280UH070XV36A | R-410A | 24000 | 19 | 13 | 21600 | 13800 | 9.5 | 23200 | 20 | 13 | 22000 | 14500 | 7.9 | No | 207045792 | No | N/A | USA
EL18XPV-024-230A** | LH29/36F9 | EL196UH045XE36B | R-410A | - - - | - - - | - - - | - - - | 13200 | - - - | 23200 | 19 | 12.5 | 22000 | 14500 | 8.1 | No | 211648592 | No | N/A | USA,Canada
EL18XPV-024-230A** | LH29/36F9 | EL196UH070XE36B | R-410A | - - - | - - - | - - - | - - - | 13200 | - - - | 23200 | 19 | 12.5 | 22000 | 14500 | 8.1 | No | 211648656 | No | N/A | USA,Canada
EL18XPV-024-230A** | LH29/36F9 | EL280UH090E36B | R-410A | - - - | - - - | - - - | - - - | 13200 | - - - | 24000 | 20 | 13 | 21600 | 14200 | 8 | No | 212498723 | No | N/A | USA
EL18XPV-024-230A** | LH29/36F9 | EL296UH045XE36B | R-410A | - - - | - - - | - - - | - - - | 13200 | - - - | 23200 | 20 | 12.5 | 22000 | 14500 | 8.2 | No | 211648872 | No | N/A | USA,Canada
EL18XPV-024-230A** | LH29/36F9 | EL296UH045XV36B | R-410A | - - - | - - - | - - - | - - - | 13200 | - - - | 23600 | 20 | 13 | 21600 | 13900 | 7.8 | No | 211648936 | No | N/A | USA,Canada
EL18XPV-024-230A** | LH29/36F9 | EL296UH070XE36B | R-410A | - - - | - - - | - - - | - - - | 13200 | - - - | 24000 | 20 | 13 | 21600 | 14200 | 8 | No | 211649003 | No | N/A | USA,Canada
EL18XPV-024-230A** | LH29/36F9 | EL296UH070XV36B | R-410A | - - - | - - - | - - - | - - - | 13100 | - - - | 23800 | 20 | 13.5 | 21600 | 13900 | 7.8 | No | 211649070 | No | N/A | USA,Canada
EL18XPV-024-230A** | LH29/36F9 | EL297UH070XV36B | R-410A | - - - | - - - | - - - | - - - | 13100 | - - - | 23800 | 20 | 13.5 | 21600 | 13900 | 7.8 | No | 213360563 | No | N/A | USA,Canada
EL18XPV-024-230A** | LH29/36F9 | ML180UH070V36B | R-410A | - - - | - - - | - - - | - - - | 13100 | - - - | 23800 | 21 | 13.5 | 21400 | 13900 | 8 | No | 211649324 | No | N/A | USA
EL18XPV-024-230A** | LH29/36F9 | ML193UH030XE36B | R-410A | - - - | - - - | - - - | - - - | 13300 | - - - | 23200 | 20 | 13 | 21200 | 13700 | 7.8 | No | 211649341 | No | N/A | USA
EL18XPV-024-230A** | LH29/36F9 | ML193UH045XE36B | R-410A | - - - | - - - | - - - | - - - | 13200 | - - - | 24000 | 20 | 13 | 21600 | 14200 | 8 | No | 211649359 | No | N/A | USA
EL18XPV-024-230A** | LH29/36F9 | ML193UH070XE36B | R-410A | - - - | - - - | - - - | - - - | 13200 | - - - | 24200 | 20 | 13 | 21600 | 14100 | 8 | No | 211649380 | No | N/A | USA
EL18XPV-024-230A** | LH29/36F9 | ML196UH045XE36B | R-410A | - - - | - - - | - - - | - - - | 13200 | - - - | 23200 | 19 | 12.5 | 22000 | 14500 | 8.1 | No | 211649411 | No | N/A | USA,Canada
EL18XPV-024-230A** | LH29/36F9 | ML196UH070XE36B | R-410A | - - - | - - - | - - - | - - - | 13200 | - - - | 23200 | 19 | 12.5 | 22000 | 14500 | 8.1 | No | 211649473 | No | N/A | USA,Canada
EL18XPV-024-230A** | LH29/36F9 | ML296UH045XV36B | R-410A | - - - | - - - | - - - | - - - | 13200 | - - - | 23600 | 20 | 13 | 21600 | 14000 | 7.9 | No | 211649537 | No | N/A | USA,Canada
EL18XPV-024-230A** | LH29/36F9 | ML296UH070XV36B | R-410A | - - - | - - - | - - - | - - - | 13300 | - - - | 23800 | 20 | 13 | 21800 | 14100 | 7.9 | No | 211649602 | No | N/A | USA,Canada
EL18XPV-024-230A** | LH29/36F9 | SL280UH090V36B | R-410A | - - - | - - - | - - - | - - - | 13100 | - - - | 23800 | 20 | 13.5 | 21400 | 13800 | 7.9 | No | 212498771 | No | N/A | USA
EL18XPV-024-230A** | LH29/36F9 | SL297UH040NV36B | R-410A | - - - | - - - | - - - | - - - | 13200 | - - - | 22800 | 20 | 13 | 22000 | 14200 | 8.1 | No | 211649849 | No | N/A | USA,Canada
EL18XPV-024-230A** | LH29/36F9 | SL297UH060NV36B | R-410A | - - - | - - - | - - - | - - - | 13200 | - - - | 22800 | 20 | 13 | 22000 | 14100 | 8 | No | 211649914 | No | N/A | USA,Canada
EL18XPV-024-230A** | LH29/36F9 | SLP99UH070XV36B | R-410A | - - - | - - - | - - - | - - - | 13100 | - - - | 23800 | 20 | 13.5 | 21600 | 13900 | 7.8 | No | 211649978 | No | N/A | USA,Canada
EL18XPV-024-230A** | LH29/36X9 | EL196UH045XE36B | R-410A | 23800 | 18 | 13 | 22400 | 13200 | 9.5 | 23200 | 19 | 12.5 | 22000 | 14500 | 8.1 | No | 207045822 | No | N/A | USA,Canada
EL18XPV-024-230A** | LH29/36X9 | EL196UH070XE36B | R-410A | 23800 | 18 | 13 | 22400 | 13200 | 9.5 | 23200 | 19 | 12.5 | 22000 | 14500 | 8.1 | No | 207045826 | No | N/A | USA,Canada
EL18XPV-024-230A** | LH29/36X9 | EL280UH090E36B | R-410A | 23800 | 20 | 13 | 22200 | 13200 | 10 | 24000 | 20 | 13 | 21600 | 14200 | 8 | No | 207045845 | No | N/A | USA
EL18XPV-024-230A** | LH29/36X9 | EL296UH045XE36B | R-410A | 24000 | 18 | 13 | 21400 | 13200 | 9 | 23200 | 20 | 12.5 | 22000 | 14500 | 8.2 | No | 207045852 | No | N/A | USA,Canada
EL18XPV-024-230A** | LH29/36X9 | EL296UH045XV36B | R-410A | 24000 | 19 | 13 | 21600 | 13200 | 9.5 | 23600 | 20 | 13 | 21600 | 13900 | 7.8 | No | 207045855 | No | N/A | USA,Canada
EL18XPV-024-230A** | LH29/36X9 | EL296UH070XE36B | R-410A | 24000 | 18 | 13 | 21600 | 13200 | 9 | 24000 | 20 | 13 | 21600 | 14200 | 8 | No | 207045857 | No | N/A | USA,Canada
EL18XPV-024-230A** | LH29/36X9 | EL296UH070XV36B | R-410A | 24000 | 20 | 13 | 21600 | 13100 | 9.5 | 23800 | 20 | 13.5 | 21600 | 13900 | 7.8 | No | 207045861 | No | N/A | USA,Canada
EL18XPV-024-230A** | LH29/36X9 | EL297UH045XE36B | R-410A | - - - | - - - | - - - | - - - | 13200 | - - - | 23200 | 20 | 12.5 | 22000 | 14500 | 8.2 | No | 214671193 | No | N/A | USA,Canada
EL18XPV-024-230A** | LH29/36X9 | EL297UH070XV36B | R-410A | - - - | - - - | - - - | - - - | 13100 | - - - | 23800 | 20 | 13.5 | 21600 | 13900 | 7.8 | No | 213360562 | No | N/A | USA,Canada
EL18XPV-024-230A** | LH29/36X9 | ML180UH070V36B | R-410A | 24000 | 20 | 13 | 21400 | 13100 | 10 | 23800 | 21 | 13.5 | 21400 | 13900 | 8 | No | 207045900 | No | N/A | USA
EL18XPV-024-230A** | LH29/36X9 | ML193UH030XE36B | R-410A | 24000 | 20 | 13 | 21800 | 13300 | 9.5 | 23200 | 20 | 13 | 21200 | 13700 | 7.8 | No | 207045903 | No | N/A | USA
EL18XPV-024-230A** | LH29/36X9 | ML193UH045XE36B | R-410A | 24000 | 19 | 13 | 21600 | 13200 | 9.5 | 24000 | 20 | 13 | 21600 | 14200 | 8 | No | 207045906 | No | N/A | USA
EL18XPV-024-230A** | LH29/36X9 | ML193UH070XE36B | R-410A | 24000 | 19 | 13 | 21600 | 13200 | 9.5 | 24200 | 20 | 13 | 21600 | 14100 | 8 | No | 207045915 | No | N/A | USA
EL18XPV-024-230A** | LH29/36X9 | ML196UH045XE36B | R-410A | 23600 | 18 | 13 | 22000 | 13200 | 9.5 | 23200 | 19 | 12.5 | 22000 | 14500 | 8.1 | No | 207045927 | No | N/A | USA,Canada
EL18XPV-024-230A** | LH29/36X9 | ML196UH070XE36B | R-410A | 23600 | 18 | 13 | 22000 | 13200 | 9.5 | 23200 | 19 | 12.5 | 22000 | 14500 | 8.1 | No | 207045933 | No | N/A | USA,Canada
EL18XPV-024-230A** | LH29/36X9 | ML296UH045XV36B | R-410A | 24000 | 20 | 13 | 21600 | 13200 | 9.5 | 23600 | 20 | 13 | 21600 | 14000 | 7.9 | No | 207045938 | No | N/A | USA,Canada
EL18XPV-024-230A** | LH29/36X9 | ML296UH070XV36B | R-410A | 24000 | 20 | 13 | 21800 | 13300 | 9.5 | 23800 | 20 | 13 | 21800 | 14100 | 7.9 | No | 207045945 | No | N/A | USA,Canada
EL18XPV-024-230A** | LH29/36X9 | SL280UH090V36B | R-410A | 24000 | 20 | 13 | 21400 | 13100 | 9.5 | 23800 | 20 | 13.5 | 21400 | 13800 | 7.9 | No | 207045972 | No | N/A | USA
EL18XPV-024-230A** | LH29/36X9 | SL297UH040NV36B | R-410A | 24000 | 20 | 13 | 21600 | 13200 | 9.5 | 22800 | 20 | 13 | 22000 | 14200 | 8.1 | No | 207045978 | No | N/A | USA,Canada
EL18XPV-024-230A** | LH29/36X9 | SL297UH060NV36B | R-410A | 24000 | 19 | 13 | 21600 | 13200 | 9.5 | 22800 | 20 | 13 | 22000 | 14100 | 8 | No | 207045984 | No | N/A | USA,Canada
EL18XPV-024-230A** | LH29/36X9 | SLP99UH070XV36B | R-410A | 24000 | 20 | 13 | 21600 | 13100 | 9.5 | 23800 | 20 | 13.5 | 21600 | 13900 | 7.8 | No | 207045991 | No | N/A | USA,Canada
EL18XPV-024-230A** | LH35/36X9 | EL196UH045XE36B | R-410A | 24000 | 18 | 13 | 22400 | 13200 | 9.5 | 23200 | 19 | 12.5 | 22000 | 14500 | 8.1 | No | 207045647 | No | N/A | USA,Canada
EL18XPV-024-230A** | LH35/36X9 | EL196UH070XE36B | R-410A | 24000 | 18 | 13 | 22400 | 13200 | 9.5 | 23200 | 19 | 12.5 | 22000 | 14500 | 8.1 | No | 207045651 | No | N/A | USA,Canada
EL18XPV-024-230A** | LH35/36X9 | EL280UH090E36B | R-410A | 23800 | 20 | 13 | 22200 | 13200 | 10 | 24000 | 20 | 13 | 21600 | 14200 | 8 | No | 207045709 | No | N/A | USA
EL18XPV-024-230A** | LH35/36X9 | EL296UH045XE36B | R-410A | 24000 | 18 | 13 | 21400 | 13200 | 9 | 23200 | 20 | 12.5 | 22000 | 14500 | 8.2 | No | 207045713 | No | N/A | USA,Canada
EL18XPV-024-230A** | LH35/36X9 | EL296UH045XV36B | R-410A | 24000 | 19 | 13 | 21600 | 13200 | 9.5 | 23600 | 20 | 13 | 21600 | 13900 | 7.8 | No | 207045717 | No | N/A | USA,Canada
EL18XPV-024-230A** | LH35/36X9 | EL296UH070XE36B | R-410A | 24000 | 18 | 13 | 21600 | 13200 | 9 | 24000 | 20 | 13 | 21600 | 14200 | 8 | No | 207045721 | No | N/A | USA,Canada
EL18XPV-024-230A** | LH35/36X9 | EL296UH070XV36B | R-410A | 24000 | 20 | 13 | 21600 | 13100 | 9.5 | 23800 | 20 | 13.5 | 21600 | 13900 | 7.8 | No | 207045725 | No | N/A | USA,Canada
EL18XPV-024-230A** | LH35/36X9 | EL297UH045XE36B | R-410A | - - - | - - - | - - - | - - - | 13200 | - - - | 23200 | 20 | 12.5 | 22000 | 14500 | 8.2 | No | 214671194 | No | N/A | USA,Canada
EL18XPV-024-230A** | LH35/36X9 | EL297UH070XV36B | R-410A | - - - | - - - | - - - | - - - | 13100 | - - - | 23800 | 20 | 13.5 | 21600 | 13900 | 7.8 | No | 213360564 | No | N/A | USA,Canada
EL18XPV-024-230A** | LH35/36X9 | ML180UH070V36B | R-410A | 24000 | 20 | 13 | 21400 | 13100 | 10 | 23800 | 21 | 13.5 | 21400 | 13900 | 8 | No | 207045748 | No | N/A | USA
EL18XPV-024-230A** | LH35/36X9 | ML193UH030XE36B | R-410A | 24000 | 20 | 13 | 21800 | 13300 | 9.5 | 23200 | 20 | 13 | 21200 | 13700 | 7.8 | No | 207045904 | No | N/A | USA
EL18XPV-024-230A** | LH35/36X9 | ML193UH045XE36B | R-410A | 24000 | 19 | 13 | 21600 | 13200 | 9.5 | 24000 | 20 | 13 | 21600 | 14200 | 8 | No | 207045907 | No | N/A | USA
EL18XPV-024-230A** | LH35/36X9 | ML193UH070XE36B | R-410A | 24000 | 19 | 13 | 21600 | 13200 | 9.5 | 24200 | 20 | 13 | 21600 | 14100 | 8 | No | 207045917 | No | N/A | USA
EL18XPV-024-230A** | LH35/36X9 | ML196UH045XE36B | R-410A | 23600 | 18 | 13 | 22000 | 13200 | 9.5 | 23200 | 19 | 12.5 | 22000 | 14500 | 8.1 | No | 207045929 | No | N/A | USA,Canada
EL18XPV-024-230A** | LH35/36X9 | ML196UH070XE36B | R-410A | 23600 | 18 | 13 | 22000 | 13200 | 9.5 | 23200 | 19 | 12.5 | 22000 | 14500 | 8.1 | No | 207045934 | No | N/A | USA,Canada
EL18XPV-024-230A** | LH35/36X9 | ML296UH045XV36B | R-410A | 24000 | 20 | 13 | 21600 | 13200 | 9.5 | 23600 | 20 | 13 | 21600 | 14000 | 7.9 | No | 207045940 | No | N/A | USA,Canada
EL18XPV-024-230A** | LH35/36X9 | ML296UH070XV36B | R-410A | 24000 | 20 | 13 | 21800 | 13300 | 9.5 | 23800 | 20 | 13 | 21800 | 14100 | 7.9 | No | 207045946 | No | N/A | USA,Canada
EL18XPV-024-230A** | LH35/36X9 | SL280UH090V36B | R-410A | 24000 | 20 | 13 | 21400 | 13100 | 9.5 | 23800 | 20 | 13.5 | 21400 | 13800 | 7.9 | No | 207045974 | No | N/A | USA
EL18XPV-024-230A** | LH35/36X9 | SL297UH040NV36B | R-410A | 24000 | 20 | 13 | 21600 | 13200 | 9.5 | 22800 | 20 | 13 | 22000 | 14200 | 8.1 | No | 207045980 | No | N/A | USA,Canada
EL18XPV-024-230A** | LH35/36X9 | SL297UH060NV36B | R-410A | 24000 | 19 | 13 | 21600 | 13200 | 9.5 | 22800 | 20 | 13 | 22000 | 14100 | 8 | No | 207045987 | No | N/A | USA,Canada
EL18XPV-024-230A** | LH35/36X9 | SLP99UH070XV36B | R-410A | 24000 | 20 | 13 | 21600 | 13100 | 9.5 | 23800 | 20 | 13.5 | 21600 | 13900 | 7.8 | No | 207045993 | No | N/A | USA,Canada
EL18XPV-024-230A** | LP18/37R9 | EL180UH040NE36A | R-410A | - - - | - - - | - - - | - - - | 13600 | - - - | 23400 | 21 | 13 | 21600 | 14700 | 8.1 | No | 211648502 | No | N/A | USA
EL18XPV-024-230A** | LP18/37R9 | EL180UH060NE36A | R-410A | - - - | - - - | - - - | - - - | 13600 | - - - | 23400 | 21 | 13 | 21600 | 14700 | 8.1 | No | 211648560 | No | N/A | USA
EL18XPV-024-230A** | LP18/37R9 | EL196UH045XE36B | R-410A | - - - | - - - | - - - | - - - | 13200 | - - - | 23200 | 19 | 12.5 | 22000 | 14500 | 8.1 | No | 212498710 | No | N/A | USA,Canada
EL18XPV-024-230A** | LP18/37R9 | EL196UH070XE36B | R-410A | - - - | - - - | - - - | - - - | 13200 | - - - | 23200 | 19 | 12.5 | 22000 | 14500 | 8.1 | No | 212498711 | No | N/A | USA,Canada
EL18XPV-024-230A** | LP18/37R9 | EL280UH045E36A | R-410A | - - - | - - - | - - - | - - - | 13200 | - - - | 23600 | 21 | 13.5 | 21400 | 13800 | 7.9 | No | 211648735 | No | N/A | USA
EL18XPV-024-230A** | LP18/37R9 | EL280UH070E36A | R-410A | - - - | - - - | - - - | - - - | 13800 | - - - | 23400 | 21 | 12.5 | 22000 | 14800 | 8.1 | No | 211648789 | No | N/A | USA
EL18XPV-024-230A** | LP18/37R9 | EL280UH070XE36A | R-410A | - - - | - - - | - - - | - - - | 13800 | - - - | 23400 | 21 | 12.5 | 22000 | 14800 | 8.1 | No | 211648841 | No | N/A | USA
EL18XPV-024-230A** | LP18/37R9 | EL280UH090E36B | R-410A | - - - | - - - | - - - | - - - | 13200 | - - - | 24000 | 20 | 13 | 21600 | 14200 | 8 | No | 212498727 | No | N/A | USA
EL18XPV-024-230A** | LP18/37R9 | EL296UH045XE36B | R-410A | - - - | - - - | - - - | - - - | 13200 | - - - | 23200 | 20 | 12.5 | 22000 | 14500 | 8.2 | No | 212498728 | No | N/A | USA,Canada
EL18XPV-024-230A** | LP18/37R9 | EL296UH045XV36B | R-410A | - - - | - - - | - - - | - - - | 13200 | - - - | 23600 | 20 | 13 | 21600 | 13900 | 7.8 | No | 212498729 | No | N/A | USA,Canada
EL18XPV-024-230A** | LP18/37R9 | EL296UH070XE36B | R-410A | - - - | - - - | - - - | - - - | 13200 | - - - | 24000 | 20 | 13 | 21600 | 14200 | 8 | No | 212498730 | No | N/A | USA,Canada
EL18XPV-024-230A** | LP18/37R9 | EL296UH070XV36B | R-410A | - - - | - - - | - - - | - - - | 13100 | - - - | 23800 | 20 | 13.5 | 21600 | 13900 | 7.8 | No | 212498731 | No | N/A | USA,Canada
EL18XPV-024-230A** | LP18/37R9 | EL296UH090XV36C | R-410A | - - - | - - - | - - - | - - - | 13600 | - - - | 22800 | 19 | 13 | 22000 | 14400 | 7.9 | No | 212498735 | No | N/A | USA,Canada
EL18XPV-024-230A** | LP18/37R9 | EL297UH070XV36B | R-410A | - - - | - - - | - - - | - - - | 13100 | - - - | 23800 | 20 | 13.5 | 21600 | 13900 | 7.8 | No | 213360569 | No | N/A | USA,Canada
EL18XPV-024-230A** | LP18/37R9 | EL297UH090XV36C | R-410A | - - - | - - - | - - - | - - - | 13600 | - - - | 22800 | 19 | 13 | 22000 | 14400 | 7.9 | No | 213360573 | No | N/A | USA,Canada
EL18XPV-024-230A** | LP18/37R9 | ML180UH030V36A | R-410A | - - - | - - - | - - - | - - - | 13200 | - - - | 23600 | 21 | 13.5 | 21400 | 13800 | 7.9 | No | 211649155 | No | N/A | USA
EL18XPV-024-230A** | LP18/37R9 | ML180UH045E36A | R-410A | - - - | - - - | - - - | - - - | 12800 | - - - | 23200 | 20 | 13 | 21600 | 13700 | 8 | No | 211649209 | No | N/A | USA
EL18XPV-024-230A** | LP18/37R9 | ML180UH045V36A | R-410A | - - - | - - - | - - - | - - - | 13200 | - - - | 23600 | 21 | 13.5 | 21400 | 13800 | 7.9 | No | 211649267 | No | N/A | USA
EL18XPV-024-230A** | LP18/37R9 | ML180UH070V36A | R-410A | - - - | - - - | - - - | - - - | 13200 | - - - | 23800 | 21 | 13.5 | 21600 | 13900 | 7.9 | No | 211649312 | No | N/A | USA
EL18XPV-024-230A** | LP18/37R9 | ML180UH070V36B | R-410A | - - - | - - - | - - - | - - - | 13100 | - - - | 23800 | 21 | 13.5 | 21400 | 13900 | 8 | No | 212498748 | No | N/A | USA
EL18XPV-024-230A** | LP18/37R9 | ML193UH030XE36B | R-410A | - - - | - - - | - - - | - - - | 13300 | - - - | 23200 | 20 | 13 | 21200 | 13700 | 7.8 | No | 212498749 | No | N/A | USA
EL18XPV-024-230A** | LP18/37R9 | ML193UH045XE36B | R-410A | - - - | - - - | - - - | - - - | 13200 | - - - | 24000 | 20 | 13 | 21600 | 14200 | 8 | No | 212498750 | No | N/A | USA
EL18XPV-024-230A** | LP18/37R9 | ML193UH070XE36B | R-410A | - - - | - - - | - - - | - - - | 13200 | - - - | 24200 | 20 | 13 | 21600 | 14100 | 8 | No | 212498751 | No | N/A | USA
EL18XPV-024-230A** | LP18/37R9 | ML193UH090XE36C | R-410A | - - - | - - - | - - - | - - - | 13600 | - - - | 23200 | 20 | 12.5 | 21800 | 14700 | 8 | No | 212498755 | No | N/A | USA
EL18XPV-024-230A** | LP18/37R9 | ML196UH045XE36B | R-410A | - - - | - - - | - - - | - - - | 13200 | - - - | 23200 | 19 | 12.5 | 22000 | 14500 | 8.1 | No | 212498756 | No | N/A | USA,Canada
EL18XPV-024-230A** | LP18/37R9 | ML196UH070XE36B | R-410A | - - - | - - - | - - - | - - - | 13200 | - - - | 23200 | 19 | 12.5 | 22000 | 14500 | 8.1 | No | 212498757 | No | N/A | USA,Canada
EL18XPV-024-230A** | LP18/37R9 | ML296UH045XV36B | R-410A | - - - | - - - | - - - | - - - | 13200 | - - - | 23600 | 20 | 13 | 21600 | 14000 | 7.9 | No | 212498758 | No | N/A | USA,Canada
EL18XPV-024-230A** | LP18/37R9 | ML296UH070XV36B | R-410A | - - - | - - - | - - - | - - - | 13300 | - - - | 23800 | 20 | 13 | 21800 | 14100 | 7.9 | No | 212498759 | No | N/A | USA,Canada
EL18XPV-024-230A** | LP18/37R9 | SL280UH060NV36A | R-410A | - - - | - - - | - - - | - - - | 12700 | - - - | 23600 | 20 | 13 | 21800 | 13900 | 7.9 | No | 211649701 | No | N/A | USA
EL18XPV-024-230A** | LP18/37R9 | SL280UH070V36A | R-410A | - - - | - - - | - - - | - - - | 13800 | - - - | 23200 | 20 | 13 | 22000 | 14500 | 7.9 | No | 211649759 | No | N/A | USA
EL18XPV-024-230A** | LP18/37R9 | SL280UH070XV36A | R-410A | - - - | - - - | - - - | - - - | 13800 | - - - | 23200 | 20 | 13 | 22000 | 14500 | 7.9 | No | 211649817 | No | N/A | USA
EL18XPV-024-230A** | LP18/37R9 | SL280UH090V36B | R-410A | - - - | - - - | - - - | - - - | 13100 | - - - | 23800 | 20 | 13.5 | 21400 | 13800 | 7.9 | No | 212498775 | No | N/A | USA
EL18XPV-024-230A** | LP18/37R9 | SL297UH040NV36B | R-410A | - - - | - - - | - - - | - - - | 13200 | - - - | 22800 | 20 | 13 | 22000 | 14200 | 8.1 | No | 212498776 | No | N/A | USA,Canada
EL18XPV-024-230A** | LP18/37R9 | SL297UH060NV36B | R-410A | - - - | - - - | - - - | - - - | 13200 | - - - | 22800 | 20 | 13 | 22000 | 14100 | 8 | No | 212498777 | No | N/A | USA,Canada
EL18XPV-024-230A** | LP18/37R9 | SLP99UH070XV36B | R-410A | - - - | - - - | - - - | - - - | 13100 | - - - | 23800 | 20 | 13.5 | 21600 | 13900 | 7.8 | No | 212498778 | No | N/A | USA,Canada
EL18XPV-024-230A** | LP18/37R9 | SLP99UH090XV36C | R-410A | - - - | - - - | - - - | - - - | 13600 | - - - | 22800 | 19 | 13 | 22000 | 14400 | 7.9 | No | 212498782 | No | N/A | USA,Canada
EL18XPV-024-230A** | LP25/36R9 | EL180UH040NE36A | R-410A | - - - | - - - | - - - | - - - | 13600 | - - - | 23400 | 21 | 13 | 21600 | 14700 | 8.1 | No | 212498705 | No | N/A | USA
EL18XPV-024-230A** | LP25/36R9 | EL180UH060NE36A | R-410A | - - - | - - - | - - - | - - - | 13600 | - - - | 23400 | 21 | 13 | 21600 | 14700 | 8.1 | No | 212498708 | No | N/A | USA
EL18XPV-024-230A** | LP25/36R9 | EL196UH045XE36B | R-410A | - - - | - - - | - - - | - - - | 13200 | - - - | 23200 | 19 | 12.5 | 22000 | 14500 | 8.1 | No | 211648617 | No | N/A | USA,Canada
EL18XPV-024-230A** | LP25/36R9 | EL196UH070XE36B | R-410A | - - - | - - - | - - - | - - - | 13200 | - - - | 23200 | 19 | 12.5 | 22000 | 14500 | 8.1 | No | 211648681 | No | N/A | USA,Canada
EL18XPV-024-230A** | LP25/36R9 | EL280UH045E36A | R-410A | - - - | - - - | - - - | - - - | 13200 | - - - | 23600 | 21 | 13.5 | 21400 | 13800 | 7.9 | No | 212498713 | No | N/A | USA
EL18XPV-024-230A** | LP25/36R9 | EL280UH070E36A | R-410A | - - - | - - - | - - - | - - - | 13800 | - - - | 23400 | 21 | 12.5 | 22000 | 14800 | 8.1 | No | 212498716 | No | N/A | USA
EL18XPV-024-230A** | LP25/36R9 | EL280UH070XE36A | R-410A | - - - | - - - | - - - | - - - | 13800 | - - - | 23400 | 21 | 12.5 | 22000 | 14800 | 8.1 | No | 212498719 | No | N/A | USA
EL18XPV-024-230A** | LP25/36R9 | EL280UH090E36B | R-410A | - - - | - - - | - - - | - - - | 13200 | - - - | 24000 | 20 | 13 | 21600 | 14200 | 8 | No | 212498725 | No | N/A | USA
EL18XPV-024-230A** | LP25/36R9 | EL296UH045XE36B | R-410A | - - - | - - - | - - - | - - - | 13200 | - - - | 23200 | 20 | 12.5 | 22000 | 14500 | 8.2 | No | 211648896 | No | N/A | USA,Canada
EL18XPV-024-230A** | LP25/36R9 | EL296UH045XV36B | R-410A | - - - | - - - | - - - | - - - | 13200 | - - - | 23600 | 20 | 13 | 21600 | 13900 | 7.8 | No | 211648962 | No | N/A | USA,Canada
EL18XPV-024-230A** | LP25/36R9 | EL296UH070XE36B | R-410A | - - - | - - - | - - - | - - - | 13300 | - - - | 23200 | 20 | 12.5 | 22000 | 14400 | 8.2 | No | 211649030 | No | N/A | USA,Canada
EL18XPV-024-230A** | LP25/36R9 | EL296UH070XV36B | R-410A | - - - | - - - | - - - | - - - | 13100 | - - - | 23800 | 20 | 13.5 | 21600 | 13900 | 7.8 | No | 211649094 | No | N/A | USA,Canada
EL18XPV-024-230A** | LP25/36R9 | EL296UH090XV36C | R-410A | - - - | - - - | - - - | - - - | 13600 | - - - | 22800 | 19 | 13 | 22000 | 14400 | 7.9 | No | 212498733 | No | N/A | USA,Canada
EL18XPV-024-230A** | LP25/36R9 | EL297UH045XE36B | R-410A | - - - | - - - | - - - | - - - | 13200 | - - - | 23200 | 20 | 12.5 | 22000 | 14500 | 8.2 | No | 214671196 | No | N/A | USA,Canada
EL18XPV-024-230A** | LP25/36R9 | EL297UH070XV36B | R-410A | - - - | - - - | - - - | - - - | 13100 | - - - | 23800 | 20 | 13.5 | 21600 | 13900 | 7.8 | No | 213360567 | No | N/A | USA,Canada
EL18XPV-024-230A** | LP25/36R9 | EL297UH090XV36C | R-410A | - - - | - - - | - - - | - - - | 13600 | - - - | 22800 | 19 | 13 | 22000 | 14400 | 7.9 | No | 213360571 | No | N/A | USA,Canada
EL18XPV-024-230A** | LP25/36R9 | ML180UH030V36A | R-410A | - - - | - - - | - - - | - - - | 13200 | - - - | 23600 | 21 | 13.5 | 21400 | 13800 | 7.9 | No | 212498737 | No | N/A | USA
EL18XPV-024-230A** | LP25/36R9 | ML180UH045E36A | R-410A | - - - | - - - | - - - | - - - | 13900 | - - - | 22600 | 20 | 13 | 21400 | 14300 | 8 | No | 212498740 | No | N/A | USA
EL18XPV-024-230A** | LP25/36R9 | ML180UH045V36A | R-410A | - - - | - - - | - - - | - - - | 13200 | - - - | 23600 | 21 | 13.5 | 21400 | 13800 | 7.9 | No | 212498743 | No | N/A | USA
EL18XPV-024-230A** | LP25/36R9 | ML180UH070V36A | R-410A | - - - | - - - | - - - | - - - | 13800 | - - - | 23200 | 21 | 13 | 21800 | 14500 | 8.1 | No | 212498746 | No | N/A | USA
EL18XPV-024-230A** | LP25/36R9 | ML180UH070V36B | R-410A | - - - | - - - | - - - | - - - | 13100 | - - - | 23800 | 21 | 13.5 | 21400 | 13900 | 8 | No | 211649329 | No | N/A | USA
EL18XPV-024-230A** | LP25/36R9 | ML193UH030XE36B | R-410A | - - - | - - - | - - - | - - - | 13300 | - - - | 23200 | 20 | 13 | 21200 | 13700 | 7.8 | No | 211649350 | No | N/A | USA
EL18XPV-024-230A** | LP25/36R9 | ML193UH045XE36B | R-410A | - - - | - - - | - - - | - - - | 13200 | - - - | 24000 | 20 | 13 | 21600 | 14200 | 8 | No | 211649365 | No | N/A | USA
EL18XPV-024-230A** | LP25/36R9 | ML193UH070XE36B | R-410A | - - - | - - - | - - - | - - - | 13200 | - - - | 24200 | 20 | 13 | 21600 | 14100 | 8 | No | 211649388 | No | N/A | USA
EL18XPV-024-230A** | LP25/36R9 | ML193UH090XE36C | R-410A | - - - | - - - | - - - | - - - | 13600 | - - - | 23200 | 20 | 12.5 | 21800 | 14700 | 8 | No | 212498753 | No | N/A | USA
EL18XPV-024-230A** | LP25/36R9 | ML196UH045XE36B | R-410A | - - - | - - - | - - - | - - - | 13200 | - - - | 23200 | 19 | 12.5 | 22000 | 14500 | 8.1 | No | 211649435 | No | N/A | USA,Canada
EL18XPV-024-230A** | LP25/36R9 | ML196UH070XE36B | R-410A | - - - | - - - | - - - | - - - | 13200 | - - - | 23200 | 19 | 12.5 | 22000 | 14500 | 8.1 | No | 211649499 | No | N/A | USA,Canada
EL18XPV-024-230A** | LP25/36R9 | ML296UH045XV36B | R-410A | - - - | - - - | - - - | - - - | 13200 | - - - | 23600 | 20 | 13 | 21600 | 14000 | 7.9 | No | 211649563 | No | N/A | USA,Canada
EL18XPV-024-230A** | LP25/36R9 | ML296UH070XV36B | R-410A | - - - | - - - | - - - | - - - | 13300 | - - - | 23800 | 20 | 13 | 21800 | 14100 | 7.9 | No | 211649628 | No | N/A | USA,Canada
EL18XPV-024-230A** | LP25/36R9 | SL280UH060NV36A | R-410A | - - - | - - - | - - - | - - - | 13800 | - - - | 23200 | 20 | 13 | 21800 | 14500 | 7.9 | No | 212498761 | No | N/A | USA
EL18XPV-024-230A** | LP25/36R9 | SL280UH070V36A | R-410A | - - - | - - - | - - - | - - - | 13800 | - - - | 23200 | 20 | 13 | 22000 | 14500 | 7.9 | No | 212498764 | No | N/A | USA
EL18XPV-024-230A** | LP25/36R9 | SL280UH070XV36A | R-410A | - - - | - - - | - - - | - - - | 13800 | - - - | 23200 | 20 | 13 | 22000 | 14500 | 7.9 | No | 212498767 | No | N/A | USA
EL18XPV-024-230A** | LP25/36R9 | SL280UH090V36B | R-410A | - - - | - - - | - - - | - - - | 13100 | - - - | 23800 | 20 | 13.5 | 21400 | 13800 | 7.9 | No | 212498773 | No | N/A | USA
EL18XPV-024-230A** | LP25/36R9 | SL297UH040NV36B | R-410A | - - - | - - - | - - - | - - - | 13200 | - - - | 22800 | 20 | 13 | 22000 | 14200 | 8.1 | No | 211649874 | No | N/A | USA,Canada
EL18XPV-024-230A** | LP25/36R9 | SL297UH060NV36B | R-410A | - - - | - - - | - - - | - - - | 13200 | - - - | 22800 | 20 | 13 | 22000 | 14100 | 8 | No | 211649938 | No | N/A | USA,Canada
EL18XPV-024-230A** | LP25/36R9 | SLP99UH070XV36B | R-410A | - - - | - - - | - - - | - - - | 13100 | - - - | 23800 | 20 | 13.5 | 21600 | 13900 | 7.8 | No | 211650003 | No | N/A | USA,Canada
EL18XPV-024-230A** | LP25/36R9 | SLP99UH090XV36C | R-410A | - - - | - - - | - - - | - - - | 13600 | - - - | 22800 | 19 | 13 | 22000 | 14400 | 7.9 | No | 212498780 | No | N/A | USA,Canada
EL18XPV-024-230A** | LP29/36X9 | EL180UH040NE36A | R-410A | - - - | - - - | - - - | - - - | 13600 | - - - | 23400 | 21 | 13 | 21600 | 14700 | 8.1 | No | 212498706 | No | N/A | USA
EL18XPV-024-230A** | LP29/36X9 | EL180UH060NE36A | R-410A | - - - | - - - | - - - | - - - | 13600 | - - - | 23400 | 21 | 13 | 21600 | 14700 | 8.1 | No | 212498709 | No | N/A | USA
EL18XPV-024-230A** | LP29/36X9 | EL196UH045XE36B | R-410A | - - - | - - - | - - - | - - - | 13200 | - - - | 23200 | 19 | 12.5 | 22000 | 14500 | 8.1 | No | 211648624 | No | N/A | USA,Canada
EL18XPV-024-230A** | LP29/36X9 | EL196UH070XE36B | R-410A | - - - | - - - | - - - | - - - | 13200 | - - - | 23200 | 19 | 12.5 | 22000 | 14500 | 8.1 | No | 211648687 | No | N/A | USA,Canada
EL18XPV-024-230A** | LP29/36X9 | EL280UH045E36A | R-410A | - - - | - - - | - - - | - - - | 13200 | - - - | 23600 | 21 | 13.5 | 21400 | 13800 | 7.9 | No | 212498714 | No | N/A | USA
EL18XPV-024-230A** | LP29/36X9 | EL280UH070E36A | R-410A | - - - | - - - | - - - | - - - | 13800 | - - - | 23400 | 21 | 12.5 | 22000 | 14800 | 8.1 | No | 212498717 | No | N/A | USA
EL18XPV-024-230A** | LP29/36X9 | EL280UH070XE36A | R-410A | - - - | - - - | - - - | - - - | 13800 | - - - | 23400 | 21 | 12.5 | 22000 | 14800 | 8.1 | No | 212498720 | No | N/A | USA
EL18XPV-024-230A** | LP29/36X9 | EL280UH090E36B | R-410A | - - - | - - - | - - - | - - - | 13200 | - - - | 24000 | 20 | 13 | 21600 | 14200 | 8 | No | 212498726 | No | N/A | USA
EL18XPV-024-230A** | LP29/36X9 | EL296UH045XE36B | R-410A | - - - | - - - | - - - | - - - | 13200 | - - - | 23200 | 20 | 12.5 | 22000 | 14500 | 8.2 | No | 211648903 | No | N/A | USA,Canada
EL18XPV-024-230A** | LP29/36X9 | EL296UH045XV36B | R-410A | - - - | - - - | - - - | - - - | 13200 | - - - | 23600 | 20 | 13 | 21600 | 13900 | 7.8 | No | 211648969 | No | N/A | USA,Canada
EL18XPV-024-230A** | LP29/36X9 | EL296UH070XE36B | R-410A | - - - | - - - | - - - | - - - | 13200 | - - - | 24000 | 20 | 13 | 21600 | 14200 | 8 | No | 211649038 | No | N/A | USA,Canada
EL18XPV-024-230A** | LP29/36X9 | EL296UH070XV36B | R-410A | - - - | - - - | - - - | - - - | 13100 | - - - | 23800 | 20 | 13.5 | 21600 | 13900 | 7.8 | No | 211649101 | No | N/A | USA,Canada
EL18XPV-024-230A** | LP29/36X9 | EL296UH090XV36C | R-410A | - - - | - - - | - - - | - - - | 13600 | - - - | 22800 | 19 | 13 | 22000 | 14400 | 7.9 | No | 212498734 | No | N/A | USA,Canada
EL18XPV-024-230A** | LP29/36X9 | EL297UH045XE36B | R-410A | - - - | - - - | - - - | - - - | 13200 | - - - | 23200 | 20 | 12.5 | 22000 | 14500 | 8.2 | No | 214671197 | No | N/A | USA,Canada
EL18XPV-024-230A** | LP29/36X9 | EL297UH070XV36B | R-410A | - - - | - - - | - - - | - - - | 13100 | - - - | 23800 | 20 | 13.5 | 21600 | 13900 | 7.8 | No | 213360568 | No | N/A | USA,Canada
EL18XPV-024-230A** | LP29/36X9 | EL297UH090XV36C | R-410A | - - - | - - - | - - - | - - - | 13600 | - - - | 22800 | 19 | 13 | 22000 | 14400 | 7.9 | No | 213360572 | No | N/A | USA,Canada
EL18XPV-024-230A** | LP29/36X9 | ML180UH030V36A | R-410A | - - - | - - - | - - - | - - - | 13200 | - - - | 23600 | 21 | 13.5 | 21400 | 13800 | 7.9 | No | 212498738 | No | N/A | USA
EL18XPV-024-230A** | LP29/36X9 | ML180UH045E36A | R-410A | - - - | - - - | - - - | - - - | 13900 | - - - | 22600 | 20 | 13 | 21400 | 14300 | 8 | No | 212498741 | No | N/A | USA
EL18XPV-024-230A** | LP29/36X9 | ML180UH045V36A | R-410A | - - - | - - - | - - - | - - - | 13200 | - - - | 23600 | 21 | 13.5 | 21400 | 13800 | 7.9 | No | 212498744 | No | N/A | USA
EL18XPV-024-230A** | LP29/36X9 | ML180UH070V36A | R-410A | - - - | - - - | - - - | - - - | 13200 | - - - | 23800 | 21 | 13.5 | 21600 | 13900 | 7.9 | No | 212498747 | No | N/A | USA
EL18XPV-024-230A** | LP29/36X9 | ML180UH070V36B | R-410A | - - - | - - - | - - - | - - - | 13100 | - - - | 23800 | 21 | 13.5 | 21400 | 13900 | 8 | No | 211649330 | No | N/A | USA
EL18XPV-024-230A** | LP29/36X9 | ML193UH030XE36B | R-410A | - - - | - - - | - - - | - - - | 13300 | - - - | 23200 | 20 | 13 | 21200 | 13700 | 7.8 | No | 211649352 | No | N/A | USA
EL18XPV-024-230A** | LP29/36X9 | ML193UH045XE36B | R-410A | - - - | - - - | - - - | - - - | 13200 | - - - | 24000 | 20 | 13 | 21600 | 14200 | 8 | No | 211649367 | No | N/A | USA
EL18XPV-024-230A** | LP29/36X9 | ML193UH070XE36B | R-410A | - - - | - - - | - - - | - - - | 13200 | - - - | 24200 | 20 | 13 | 21600 | 14100 | 8 | No | 211649390 | No | N/A | USA
EL18XPV-024-230A** | LP29/36X9 | ML193UH090XE36C | R-410A | - - - | - - - | - - - | - - - | 13600 | - - - | 23200 | 20 | 12.5 | 21800 | 14700 | 8 | No | 212498754 | No | N/A | USA
EL18XPV-024-230A** | LP29/36X9 | ML196UH045XE36B | R-410A | - - - | - - - | - - - | - - - | 13200 | - - - | 23200 | 19 | 12.5 | 22000 | 14500 | 8.1 | No | 211649442 | No | N/A | USA,Canada
EL18XPV-024-230A** | LP29/36X9 | ML196UH070XE36B | R-410A | - - - | - - - | - - - | - - - | 13200 | - - - | 23200 | 19 | 12.5 | 22000 | 14500 | 8.1 | No | 211649506 | No | N/A | USA,Canada
EL18XPV-024-230A** | LP29/36X9 | ML296UH045XV36B | R-410A | - - - | - - - | - - - | - - - | 13200 | - - - | 23600 | 20 | 13 | 21600 | 14000 | 7.9 | No | 211649570 | No | N/A | USA,Canada
EL18XPV-024-230A** | LP29/36X9 | ML296UH070XV36B | R-410A | - - - | - - - | - - - | - - - | 13300 | - - - | 23800 | 20 | 13 | 21800 | 14100 | 7.9 | No | 211649635 | No | N/A | USA,Canada
EL18XPV-024-230A** | LP29/36X9 | SL280UH060NV36A | R-410A | - - - | - - - | - - - | - - - | 13800 | - - - | 23200 | 20 | 13 | 21800 | 14500 | 7.9 | No | 212498762 | No | N/A | USA
EL18XPV-024-230A** | LP29/36X9 | SL280UH070V36A | R-410A | - - - | - - - | - - - | - - - | 13800 | - - - | 23200 | 20 | 13 | 22000 | 14500 | 7.9 | No | 212498765 | No | N/A | USA
EL18XPV-024-230A** | LP29/36X9 | SL280UH070XV36A | R-410A | - - - | - - - | - - - | - - - | 13800 | - - - | 23200 | 20 | 13 | 22000 | 14500 | 7.9 | No | 212498768 | No | N/A | USA
EL18XPV-024-230A** | LP29/36X9 | SL280UH090V36B | R-410A | - - - | - - - | - - - | - - - | 13100 | - - - | 23800 | 20 | 13.5 | 21400 | 13800 | 7.9 | No | 212498774 | No | N/A | USA
EL18XPV-024-230A** | LP29/36X9 | SL297UH040NV36B | R-410A | - - - | - - - | - - - | - - - | 13200 | - - - | 22800 | 20 | 13 | 22000 | 14200 | 8.1 | No | 211649881 | No | N/A | USA,Canada
EL18XPV-024-230A** | LP29/36X9 | SL297UH060NV36B | R-410A | - - - | - - - | - - - | - - - | 13200 | - - - | 22800 | 20 | 13 | 22000 | 14100 | 8 | No | 211649945 | No | N/A | USA,Canada
EL18XPV-024-230A** | LP29/36X9 | SLP99UH070XV36B | R-410A | - - - | - - - | - - - | - - - | 13100 | - - - | 23800 | 20 | 13.5 | 21600 | 13900 | 7.8 | No | 211650010 | No | N/A | USA,Canada
EL18XPV-024-230A** | LP29/36X9 | SLP99UH090XV36C | R-410A | - - - | - - - | - - - | - - - | 13600 | - - - | 22800 | 19 | 13 | 22000 | 14400 | 7.9 | No | 212498781 | No | N/A | USA,Canada
EL18XPV-024-230A** | LP36/37R9 | EL180UH040NE36A | R-410A | - - - | - - - | - - - | - - - | 13600 | - - - | 23400 | 21 | 13 | 21600 | 14700 | 8.1 | No | 212498704 | No | N/A | USA
EL18XPV-024-230A** | LP36/37R9 | EL180UH060NE36A | R-410A | - - - | - - - | - - - | - - - | 13600 | - - - | 23400 | 21 | 13 | 21600 | 14700 | 8.1 | No | 212498707 | No | N/A | USA
EL18XPV-024-230A** | LP36/37R9 | EL196UH045XE36B | R-410A | - - - | - - - | - - - | - - - | 13200 | - - - | 23200 | 19 | 12.5 | 22000 | 14500 | 8.1 | No | 211648567 | No | N/A | USA,Canada
EL18XPV-024-230A** | LP36/37R9 | EL196UH070XE36B | R-410A | - - - | - - - | - - - | - - - | 13200 | - - - | 23200 | 19 | 12.5 | 22000 | 14500 | 8.1 | No | 211648631 | No | N/A | USA,Canada
EL18XPV-024-230A** | LP36/37R9 | EL280UH045E36A | R-410A | - - - | - - - | - - - | - - - | 13200 | - - - | 23600 | 21 | 13.5 | 21400 | 13800 | 7.9 | No | 212498712 | No | N/A | USA
EL18XPV-024-230A** | LP36/37R9 | EL280UH070E36A | R-410A | - - - | - - - | - - - | - - - | 13800 | - - - | 23400 | 21 | 12.5 | 22000 | 14800 | 8.1 | No | 212498715 | No | N/A | USA
EL18XPV-024-230A** | LP36/37R9 | EL280UH070XE36A | R-410A | - - - | - - - | - - - | - - - | 13800 | - - - | 23400 | 21 | 12.5 | 22000 | 14800 | 8.1 | No | 212498718 | No | N/A | USA
EL18XPV-024-230A** | LP36/37R9 | EL280UH090E36B | R-410A | - - - | - - - | - - - | - - - | 13200 | - - - | 24000 | 20 | 13 | 21600 | 14200 | 8 | No | 212498721 | No | N/A | USA
EL18XPV-024-230A** | LP36/37R9 | EL296UH045XE36B | R-410A | - - - | - - - | - - - | - - - | 13200 | - - - | 23200 | 20 | 12.5 | 22000 | 14500 | 8.2 | No | 211648847 | No | N/A | USA,Canada
EL18XPV-024-230A** | LP36/37R9 | EL296UH045XV36B | R-410A | - - - | - - - | - - - | - - - | 13200 | - - - | 23600 | 20 | 13 | 21600 | 13900 | 7.8 | No | 211648911 | No | N/A | USA,Canada
EL18XPV-024-230A** | LP36/37R9 | EL296UH070XE36B | R-410A | - - - | - - - | - - - | - - - | 13200 | - - - | 24000 | 20 | 13 | 21600 | 14200 | 8 | No | 211648976 | No | N/A | USA,Canada
EL18XPV-024-230A** | LP36/37R9 | EL296UH070XV36B | R-410A | - - - | - - - | - - - | - - - | 13100 | - - - | 23800 | 20 | 13.5 | 21600 | 13900 | 7.8 | No | 211649045 | No | N/A | USA,Canada
EL18XPV-024-230A** | LP36/37R9 | EL296UH090XV36C | R-410A | - - - | - - - | - - - | - - - | 13600 | - - - | 22800 | 19 | 13 | 22000 | 14400 | 7.9 | No | 212498732 | No | N/A | USA,Canada
EL18XPV-024-230A** | LP36/37R9 | EL297UH045XE36B | R-410A | - - - | - - - | - - - | - - - | 13200 | - - - | 23200 | 20 | 12.5 | 22000 | 14500 | 8.2 | No | 214671191 | No | N/A | USA,Canada
EL18XPV-024-230A** | LP36/37R9 | EL297UH070XV36B | R-410A | - - - | - - - | - - - | - - - | 13100 | - - - | 23800 | 20 | 13.5 | 21600 | 13900 | 7.8 | No | 213360556 | No | N/A | USA,Canada
EL18XPV-024-230A** | LP36/37R9 | EL297UH090XV36C | R-410A | - - - | - - - | - - - | - - - | 13600 | - - - | 22800 | 19 | 13 | 22000 | 14400 | 7.9 | No | 213360570 | No | N/A | USA,Canada
EL18XPV-024-230A** | LP36/37R9 | ML180UH030V36A | R-410A | - - - | - - - | - - - | - - - | 13200 | - - - | 23600 | 21 | 13.5 | 21400 | 13800 | 7.9 | No | 212498736 | No | N/A | USA
EL18XPV-024-230A** | LP36/37R9 | ML180UH045E36A | R-410A | - - - | - - - | - - - | - - - | 12800 | - - - | 23200 | 20 | 13 | 21600 | 13700 | 8 | No | 212498739 | No | N/A | USA
EL18XPV-024-230A** | LP36/37R9 | ML180UH045V36A | R-410A | - - - | - - - | - - - | - - - | 13200 | - - - | 23600 | 21 | 13.5 | 21400 | 13800 | 7.9 | No | 212498742 | No | N/A | USA
EL18XPV-024-230A** | LP36/37R9 | ML180UH070V36A | R-410A | - - - | - - - | - - - | - - - | 13200 | - - - | 23800 | 21 | 13.5 | 21600 | 13900 | 7.9 | No | 212498745 | No | N/A | USA
EL18XPV-024-230A** | LP36/37R9 | ML180UH070V36B | R-410A | - - - | - - - | - - - | - - - | 13100 | - - - | 23800 | 21 | 13.5 | 21400 | 13900 | 8 | No | 211649315 | No | N/A | USA
EL18XPV-024-230A** | LP36/37R9 | ML193UH030XE36B | R-410A | - - - | - - - | - - - | - - - | 13300 | - - - | 23200 | 20 | 13 | 21200 | 13700 | 7.8 | No | 211649333 | No | N/A | USA
EL18XPV-024-230A** | LP36/37R9 | ML193UH045XE36B | R-410A | - - - | - - - | - - - | - - - | 13200 | - - - | 24000 | 20 | 13 | 21600 | 14200 | 8 | No | 211649354 | No | N/A | USA
EL18XPV-024-230A** | LP36/37R9 | ML193UH070XE36B | R-410A | - - - | - - - | - - - | - - - | 13200 | - - - | 24200 | 20 | 13 | 21600 | 14100 | 8 | No | 211649370 | No | N/A | USA
EL18XPV-024-230A** | LP36/37R9 | ML193UH090XE36C | R-410A | - - - | - - - | - - - | - - - | 13600 | - - - | 23200 | 20 | 12.5 | 21800 | 14700 | 8 | No | 212498752 | No | N/A | USA
EL18XPV-024-230A** | LP36/37R9 | ML196UH045XE36B | R-410A | - - - | - - - | - - - | - - - | 13200 | - - - | 23200 | 19 | 12.5 | 22000 | 14500 | 8.1 | No | 211649393 | No | N/A | USA,Canada
EL18XPV-024-230A** | LP36/37R9 | ML196UH070XE36B | R-410A | - - - | - - - | - - - | - - - | 13200 | - - - | 23200 | 19 | 12.5 | 22000 | 14500 | 8.1 | No | 211649448 | No | N/A | USA,Canada
EL18XPV-024-230A** | LP36/37R9 | ML296UH045XV36B | R-410A | - - - | - - - | - - - | - - - | 13200 | - - - | 23600 | 20 | 13 | 21600 | 14000 | 7.9 | No | 211649513 | No | N/A | USA,Canada
EL18XPV-024-230A** | LP36/37R9 | ML296UH070XV36B | R-410A | - - - | - - - | - - - | - - - | 13300 | - - - | 23800 | 20 | 13 | 21800 | 14100 | 7.9 | No | 211649577 | No | N/A | USA,Canada
EL18XPV-024-230A** | LP36/37R9 | SL280UH060NV36A | R-410A | - - - | - - - | - - - | - - - | 12700 | - - - | 23600 | 20 | 13 | 21800 | 13900 | 7.9 | No | 212498760 | No | N/A | USA
EL18XPV-024-230A** | LP36/37R9 | SL280UH070V36A | R-410A | - - - | - - - | - - - | - - - | 13800 | - - - | 23200 | 20 | 13 | 22000 | 14500 | 7.9 | No | 212498763 | No | N/A | USA
EL18XPV-024-230A** | LP36/37R9 | SL280UH070XV36A | R-410A | - - - | - - - | - - - | - - - | 13800 | - - - | 23200 | 20 | 13 | 22000 | 14500 | 7.9 | No | 212498766 | No | N/A | USA
EL18XPV-024-230A** | LP36/37R9 | SL280UH090V36B | R-410A | - - - | - - - | - - - | - - - | 13100 | - - - | 23800 | 20 | 13.5 | 21400 | 13800 | 7.9 | No | 212498769 | No | N/A | USA
EL18XPV-024-230A** | LP36/37R9 | SL297UH040NV36B | R-410A | - - - | - - - | - - - | - - - | 13200 | - - - | 22800 | 20 | 13 | 22000 | 14200 | 8.1 | No | 211649824 | No | N/A | USA,Canada
EL18XPV-024-230A** | LP36/37R9 | SL297UH060NV36B | R-410A | - - - | - - - | - - - | - - - | 13200 | - - - | 22800 | 20 | 13 | 22000 | 14100 | 8 | No | 211649888 | No | N/A | USA,Canada
EL18XPV-024-230A** | LP36/37R9 | SLP99UH070XV36B | R-410A | - - - | - - - | - - - | - - - | 13100 | - - - | 23800 | 20 | 13.5 | 21600 | 13900 | 7.8 | No | 211649952 | No | N/A | USA,Canada
EL18XPV-024-230A** | LP36/37R9 | SLP99UH090XV36C | R-410A | - - - | - - - | - - - | - - - | 13600 | - - - | 22800 | 19 | 13 | 22000 | 14400 | 7.9 | No | 212498779 | No | N/A | USA,Canada
EL18XPV-024-230A** | LW259K7 | - - - | R-410A | - - - | - - - | - - - | - - - | 13000 | - - - | 22000 | 20 | 13 | 21200 | 14100 | 7.75 | No | 211643990 | No | N/A | USA
EL18XPV-024-230A** | LW319M7 | - - - | R-410A | - - - | - - - | - - - | - - - | 13000 | - - - | 22000 | 20 | 13 | 21200 | 14100 | 7.75 | No | 211643989 | No | N/A | USA
EL18XPV-036-230A** | F,PE*E34936 | - - - | R-410A | - - - | - - - | - - - | - - - | 18300 | - - - | 32400 | 18 | 10.5 | 30000 | 19800 | 7.5 | No | 214188657 | No | N/A | USA
EL18XPV-036-230A** | F,PE*TT3937 | - - - | R-410A | - - - | - - - | - - - | - - - | 18400 | - - - | 33200 | 18 | 10.5 | 30000 | 19800 | 7.7 | No | 212349778 | No | N/A | USA
EL18XPV-036-230A** | HG34936 | EL180UH060NE36A | R-410A | - - - | - - - | - - - | - - - | 19000 | - - - | 31800 | 18 | 10 | 30200 | 19600 | 7.8 | No | 214052336 | No | N/A | USA
EL18XPV-036-230A** | HG34936 | EL195UH040NE36B | R-410A | - - - | - - - | - - - | - - - | 19200 | - - - | 30800 | 17 | 10 | 30400 | 19400 | 7.5 | No | 214052338 | No | N/A | USA,Canada
EL18XPV-036-230A** | HG34936 | EL195UH060NE36B | R-410A | - - - | - - - | - - - | - - - | 19600 | - - - | 31800 | 18 | 10.5 | 31000 | 20400 | 7.9 | No | 214052340 | No | N/A | USA,Canada
EL18XPV-036-230A** | HG34936 | EL196UH070XE36B | R-410A | - - - | - - - | - - - | - - - | 19600 | - - - | 31400 | 18 | 10.5 | 30800 | 20000 | 7.9 | No | 214052342 | No | N/A | USA,Canada
EL18XPV-036-230A** | HG34936 | EL280UH070E36A | R-410A | - - - | - - - | - - - | - - - | 19000 | - - - | 32200 | 18 | 10 | 30400 | 19800 | 7.8 | No | 214052344 | No | N/A | USA
EL18XPV-036-230A** | HG34936 | EL280UH070XE36A | R-410A | - - - | - - - | - - - | - - - | 19000 | - - - | 32200 | 18 | 10 | 30400 | 19800 | 7.8 | No | 214052346 | No | N/A | USA
EL18XPV-036-230A** | HG34936 | EL280UH090E36B | R-410A | - - - | - - - | - - - | - - - | 19800 | - - - | 31800 | 18 | 10.5 | 30800 | 20000 | 8 | No | 214052348 | No | N/A | USA
EL18XPV-036-230A** | HG34936 | EL280UH090E48B | R-410A | - - - | - - - | - - - | - - - | 19600 | - - - | 31800 | 17 | 10.5 | 30800 | 20000 | 7.9 | No | 214052350 | No | N/A | USA
EL18XPV-036-230A** | HG34936 | EL280UH090XE48B | R-410A | - - - | - - - | - - - | - - - | 19600 | - - - | 31800 | 17 | 10.5 | 30800 | 20000 | 7.9 | No | 214052352 | No | N/A | USA
EL18XPV-036-230A** | HG34936 | EL296UH045XV36B | R-410A | - - - | - - - | - - - | - - - | 19800 | - - - | 31800 | 18 | 10 | 31400 | 20400 | 7.9 | No | 214052354 | No | N/A | USA,Canada
EL18XPV-036-230A** | HG34936 | EL296UH070XE36B | R-410A | - - - | - - - | - - - | - - - | 18800 | - - - | 32400 | 17 | 10 | 30200 | 19400 | 7.55 | No | 214052356 | No | N/A | USA,Canada
EL18XPV-036-230A** | HG34936 | EL296UH070XV36B | R-410A | - - - | - - - | - - - | - - - | 19800 | - - - | 32000 | 19 | 10.5 | 31200 | 20400 | 8 | No | 214052358 | No | N/A | USA,Canada
EL18XPV-036-230A** | HG34936 | EL297UH045XV36B | R-410A | - - - | - - - | - - - | - - - | 19800 | - - - | 31800 | 18 | 10 | 31400 | 20400 | 7.9 | No | 214052360 | No | N/A | USA,Canada
EL18XPV-036-230A** | HG34936 | EL297UH070XE36B | R-410A | - - - | - - - | - - - | - - - | 18800 | - - - | 32400 | 17 | 10 | 30200 | 19400 | 7.55 | No | 214052362 | No | N/A | USA,Canada
EL18XPV-036-230A** | HG34936 | EL297UH070XV36B | R-410A | - - - | - - - | - - - | - - - | 19800 | - - - | 32000 | 19 | 10.5 | 31200 | 20400 | 8 | No | 214052364 | No | N/A | USA,Canada
EL18XPV-036-230A** | HG34936 | ML180UH045V36A | R-410A | - - - | - - - | - - - | - - - | 19000 | - - - | 32200 | 18 | 10 | 30400 | 19800 | 7.8 | No | 214052366 | No | N/A | USA
EL18XPV-036-230A** | HG34936 | ML180UH045XE36A | R-410A | - - - | - - - | - - - | - - - | 19400 | - - - | 31600 | 18 | 10.5 | 30600 | 19400 | 7.6 | No | 214052368 | No | N/A | USA
EL18XPV-036-230A** | HG34936 | ML180UH070E36A | R-410A | - - - | - - - | - - - | - - - | 19200 | - - - | 32000 | 18 | 10 | 30200 | 19600 | 7.8 | No | 214052370 | No | N/A | USA
EL18XPV-036-230A** | HG34936 | ML180UH070E36B | R-410A | - - - | - - - | - - - | - - - | 19800 | - - - | 32000 | 18 | 10.5 | 31000 | 20200 | 8 | No | 214052372 | No | N/A | USA
EL18XPV-036-230A** | HG34936 | ML180UH070V36A | R-410A | - - - | - - - | - - - | - - - | 19000 | - - - | 32200 | 18 | 10 | 30400 | 19800 | 7.8 | No | 214052374 | No | N/A | USA
EL18XPV-036-230A** | HG34936 | ML180UH070V36B | R-410A | - - - | - - - | - - - | - - - | 19600 | - - - | 31800 | 19 | 10.5 | 31000 | 20200 | 8 | No | 214052376 | No | N/A | USA
EL18XPV-036-230A** | HG34936 | ML180UH070V48B | R-410A | - - - | - - - | - - - | - - - | 19000 | - - - | 32600 | 19 | 10 | 30400 | 19800 | 7.9 | No | 214052378 | No | N/A | USA
EL18XPV-036-230A** | HG34936 | ML180UH070XE36B | R-410A | - - - | - - - | - - - | - - - | 19800 | - - - | 32000 | 18 | 10.5 | 31000 | 20200 | 8 | No | 214052380 | No | N/A | USA
EL18XPV-036-230A** | HG34936 | ML180UH090E48B | R-410A | - - - | - - - | - - - | - - - | 19600 | - - - | 32400 | 18 | 10.5 | 31000 | 20200 | 7.9 | No | 214052382 | No | N/A | USA
EL18XPV-036-230A** | HG34936 | ML180UH090V48B | R-410A | - - - | - - - | - - - | - - - | 19600 | - - - | 32000 | 18 | 10.5 | 31000 | 20400 | 8 | No | 214052384 | No | N/A | USA
EL18XPV-036-230A** | HG34936 | ML180UH090XE48B | R-410A | - - - | - - - | - - - | - - - | 19600 | - - - | 32400 | 18 | 10.5 | 31000 | 20200 | 7.9 | No | 214052386 | No | N/A | USA
EL18XPV-036-230A** | HG34936 | ML193UH045XE36B | R-410A | - - - | - - - | - - - | - - - | 19600 | - - - | 31800 | 17 | 10 | 31000 | 19800 | 7.6 | No | 214052388 | No | N/A | USA
EL18XPV-036-230A** | HG34936 | ML193UH070XE36B | R-410A | - - - | - - - | - - - | - - - | 19200 | - - - | 32200 | 18 | 10 | 30600 | 19800 | 7.8 | No | 214052390 | No | N/A | USA
EL18XPV-036-230A** | HG34936 | ML296UH045XV36B | R-410A | - - - | - - - | - - - | - - - | 19800 | - - - | 31800 | 17 | 10 | 31200 | 20400 | 7.9 | No | 214052392 | No | N/A | USA,Canada
EL18XPV-036-230A** | HG34936 | ML296UH070XV36B | R-410A | - - - | - - - | - - - | - - - | 19400 | - - - | 31600 | 17 | 10 | 31200 | 20000 | 7.5 | No | 214052394 | No | N/A | USA,Canada
EL18XPV-036-230A** | HG34936 | SL280UH060NV36A | R-410A | - - - | - - - | - - - | - - - | 19000 | - - - | 32200 | 18 | 10 | 30400 | 19800 | 7.8 | No | 214052396 | No | N/A | USA
EL18XPV-036-230A** | HG34936 | SL280UH070V36A | R-410A | - - - | - - - | - - - | - - - | 19000 | - - - | 32200 | 18 | 10 | 30400 | 19800 | 7.8 | No | 214052398 | No | N/A | USA
EL18XPV-036-230A** | HG34936 | SL280UH070XV36A | R-410A | - - - | - - - | - - - | - - - | 19000 | - - - | 32200 | 18 | 10 | 30400 | 19800 | 7.8 | No | 214052400 | No | N/A | USA
EL18XPV-036-230A** | HG34936 | SL280UH080NV48B | R-410A | - - - | - - - | - - - | - - - | 19600 | - - - | 32000 | 18 | 10.5 | 31000 | 20400 | 7.9 | No | 214052402 | No | N/A | USA
EL18XPV-036-230A** | HG34936 | SL280UH090V36B | R-410A | - - - | - - - | - - - | - - - | 19600 | - - - | 32200 | 19 | 10.5 | 31000 | 20200 | 8 | No | 214052404 | No | N/A | USA
EL18XPV-036-230A** | HG34936 | SL280UH090V48B | R-410A | - - - | - - - | - - - | - - - | 19800 | - - - | 32200 | 18 | 10.5 | 31000 | 20200 | 7.9 | No | 214052406 | No | N/A | USA
EL18XPV-036-230A** | HG34936 | SL280UH090XV48B | R-410A | - - - | - - - | - - - | - - - | 19800 | - - - | 32200 | 18 | 10.5 | 31000 | 20200 | 7.9 | No | 214052408 | No | N/A | USA
EL18XPV-036-230A** | HG34936 | SLP99UH070XV36B | R-410A | - - - | - - - | - - - | - - - | 19800 | - - - | 32000 | 19 | 10.5 | 31200 | 20400 | 8 | No | 214052410 | No | N/A | USA,Canada
EL18XPV-036-230A** | HG80936 | EL180UH060NE36A | R-410A | - - - | - - - | - - - | - - - | 19000 | - - - | 31800 | 18 | 10 | 30200 | 19600 | 7.8 | No | 214052337 | No | N/A | USA
EL18XPV-036-230A** | HG80936 | EL195UH040NE36B | R-410A | - - - | - - - | - - - | - - - | 19200 | - - - | 30800 | 17 | 10 | 30400 | 19400 | 7.5 | No | 214052339 | No | N/A | USA,Canada
EL18XPV-036-230A** | HG80936 | EL195UH060NE36B | R-410A | - - - | - - - | - - - | - - - | 19600 | - - - | 31800 | 18 | 10.5 | 31000 | 20400 | 7.9 | No | 214052341 | No | N/A | USA,Canada
EL18XPV-036-230A** | HG80936 | EL196UH070XE36B | R-410A | - - - | - - - | - - - | - - - | 19600 | - - - | 31400 | 18 | 10.5 | 30800 | 20000 | 7.9 | No | 214052343 | No | N/A | USA,Canada
EL18XPV-036-230A** | HG80936 | EL280UH070E36A | R-410A | - - - | - - - | - - - | - - - | 19000 | - - - | 32200 | 18 | 10 | 30400 | 19800 | 7.8 | No | 214052345 | No | N/A | USA
EL18XPV-036-230A** | HG80936 | EL280UH070XE36A | R-410A | - - - | - - - | - - - | - - - | 19000 | - - - | 32200 | 18 | 10 | 30400 | 19800 | 7.8 | No | 214052347 | No | N/A | USA
EL18XPV-036-230A** | HG80936 | EL280UH090E36B | R-410A | - - - | - - - | - - - | - - - | 19800 | - - - | 31800 | 18 | 10.5 | 30800 | 20000 | 8 | No | 214052349 | No | N/A | USA
EL18XPV-036-230A** | HG80936 | EL280UH090E48B | R-410A | - - - | - - - | - - - | - - - | 19600 | - - - | 31800 | 17 | 10.5 | 30800 | 20000 | 7.9 | No | 214052351 | No | N/A | USA
EL18XPV-036-230A** | HG80936 | EL280UH090XE48B | R-410A | - - - | - - - | - - - | - - - | 19600 | - - - | 31800 | 17 | 10.5 | 30800 | 20000 | 7.9 | No | 214052353 | No | N/A | USA
EL18XPV-036-230A** | HG80936 | EL296UH045XV36B | R-410A | - - - | - - - | - - - | - - - | 19800 | - - - | 31800 | 18 | 10 | 31400 | 20400 | 7.9 | No | 214052355 | No | N/A | USA,Canada
EL18XPV-036-230A** | HG80936 | EL296UH070XE36B | R-410A | - - - | - - - | - - - | - - - | 18800 | - - - | 33000 | 17 | 10 | 30200 | 19400 | 7.7 | No | 214052357 | No | N/A | USA,Canada
EL18XPV-036-230A** | HG80936 | EL296UH070XV36B | R-410A | - - - | - - - | - - - | - - - | 19800 | - - - | 32000 | 19 | 10.5 | 31200 | 20400 | 8 | No | 214052359 | No | N/A | USA,Canada
EL18XPV-036-230A** | HG80936 | EL297UH045XV36B | R-410A | - - - | - - - | - - - | - - - | 19800 | - - - | 31800 | 18 | 10 | 31400 | 20400 | 7.9 | No | 214052361 | No | N/A | USA,Canada
EL18XPV-036-230A** | HG80936 | EL297UH070XE36B | R-410A | - - - | - - - | - - - | - - - | 18800 | - - - | 33000 | 17 | 10 | 30200 | 19400 | 7.7 | No | 214052363 | No | N/A | USA,Canada
EL18XPV-036-230A** | HG80936 | EL297UH070XV36B | R-410A | - - - | - - - | - - - | - - - | 19800 | - - - | 32000 | 19 | 10.5 | 31200 | 20400 | 8 | No | 214052365 | No | N/A | USA,Canada
EL18XPV-036-230A** | HG80936 | ML180UH030V36A | R-410A | - - - | - - - | - - - | - - - | 19000 | - - - | 32200 | 18 | 10 | 30400 | 19800 | 7.8 | No | 214061816 | No | N/A | USA
EL18XPV-036-230A** | HG80936 | ML180UH045V36A | R-410A | - - - | - - - | - - - | - - - | 19000 | - - - | 32200 | 18 | 10 | 30400 | 19800 | 7.8 | No | 214052367 | No | N/A | USA
EL18XPV-036-230A** | HG80936 | ML180UH045XE36A | R-410A | - - - | - - - | - - - | - - - | 19400 | - - - | 31600 | 18 | 10.5 | 30600 | 19400 | 7.6 | No | 214052369 | No | N/A | USA
EL18XPV-036-230A** | HG80936 | ML180UH070E36A | R-410A | - - - | - - - | - - - | - - - | 19200 | - - - | 32000 | 18 | 10 | 30200 | 19600 | 7.8 | No | 214052371 | No | N/A | USA
EL18XPV-036-230A** | HG80936 | ML180UH070E36B | R-410A | - - - | - - - | - - - | - - - | 19800 | - - - | 32000 | 18 | 10.5 | 31000 | 20200 | 8 | No | 214052373 | No | N/A | USA
EL18XPV-036-230A** | HG80936 | ML180UH070V36A | R-410A | - - - | - - - | - - - | - - - | 19000 | - - - | 32200 | 18 | 10 | 30400 | 19800 | 7.8 | No | 214052375 | No | N/A | USA
EL18XPV-036-230A** | HG80936 | ML180UH070V36B | R-410A | - - - | - - - | - - - | - - - | 19600 | - - - | 31800 | 19 | 10.5 | 31000 | 20200 | 8 | No | 214052377 | No | N/A | USA
EL18XPV-036-230A** | HG80936 | ML180UH070V48B | R-410A | - - - | - - - | - - - | - - - | 19000 | - - - | 32600 | 19 | 10 | 30400 | 19800 | 7.9 | No | 214052379 | No | N/A | USA
EL18XPV-036-230A** | HG80936 | ML180UH070XE36B | R-410A | - - - | - - - | - - - | - - - | 19800 | - - - | 32000 | 18 | 10.5 | 31000 | 20200 | 8 | No | 214052381 | No | N/A | USA
EL18XPV-036-230A** | HG80936 | ML180UH090E48B | R-410A | - - - | - - - | - - - | - - - | 19600 | - - - | 32400 | 18 | 10.5 | 31000 | 20200 | 7.9 | No | 214052383 | No | N/A | USA
EL18XPV-036-230A** | HG80936 | ML180UH090V48B | R-410A | - - - | - - - | - - - | - - - | 19600 | - - - | 32000 | 18 | 10.5 | 31000 | 20400 | 8 | No | 214052385 | No | N/A | USA
EL18XPV-036-230A** | HG80936 | ML180UH090XE48B | R-410A | - - - | - - - | - - - | - - - | 19600 | - - - | 32400 | 18 | 10.5 | 31000 | 20200 | 7.9 | No | 214052387 | No | N/A | USA
EL18XPV-036-230A** | HG80936 | ML193UH045XE36B | R-410A | - - - | - - - | - - - | - - - | 19000 | - - - | 33400 | 17 | 10 | 30600 | 19600 | 7.7 | No | 214052389 | No | N/A | USA
EL18XPV-036-230A** | HG80936 | ML193UH070XE36B | R-410A | - - - | - - - | - - - | - - - | 19000 | - - - | 33400 | 18 | 10 | 30400 | 19400 | 7.8 | No | 214052391 | No | N/A | USA
EL18XPV-036-230A** | HG80936 | ML296UH045XV36B | R-410A | - - - | - - - | - - - | - - - | 19800 | - - - | 31800 | 17 | 10 | 31200 | 20400 | 7.9 | No | 214052393 | No | N/A | USA,Canada
EL18XPV-036-230A** | HG80936 | ML296UH070XV36B | R-410A | - - - | - - - | - - - | - - - | 19000 | - - - | 33400 | 17 | 10 | 30600 | 19800 | 7.7 | No | 214052395 | No | N/A | USA,Canada
EL18XPV-036-230A** | HG80936 | SL280UH060NV36A | R-410A | - - - | - - - | - - - | - - - | 19000 | - - - | 32200 | 18 | 10 | 30400 | 19800 | 7.8 | No | 214052397 | No | N/A | USA
EL18XPV-036-230A** | HG80936 | SL280UH070V36A | R-410A | - - - | - - - | - - - | - - - | 19000 | - - - | 32200 | 18 | 10 | 30400 | 19800 | 7.8 | No | 214052399 | No | N/A | USA
EL18XPV-036-230A** | HG80936 | SL280UH070XV36A | R-410A | - - - | - - - | - - - | - - - | 19000 | - - - | 32200 | 18 | 10 | 30400 | 19800 | 7.8 | No | 214052401 | No | N/A | USA
EL18XPV-036-230A** | HG80936 | SL280UH080NV48B | R-410A | - - - | - - - | - - - | - - - | 19600 | - - - | 32000 | 18 | 10.5 | 31000 | 20400 | 7.9 | No | 214052403 | No | N/A | USA
EL18XPV-036-230A** | HG80936 | SL280UH090V36B | R-410A | - - - | - - - | - - - | - - - | 19600 | - - - | 32200 | 19 | 10.5 | 31000 | 20200 | 8 | No | 214052405 | No | N/A | USA
EL18XPV-036-230A** | HG80936 | SL280UH090V48B | R-410A | - - - | - - - | - - - | - - - | 19800 | - - - | 32200 | 18 | 10.5 | 31000 | 20200 | 7.9 | No | 214052407 | No | N/A | USA
EL18XPV-036-230A** | HG80936 | SL280UH090XV48B | R-410A | - - - | - - - | - - - | - - - | 19800 | - - - | 32200 | 18 | 10.5 | 31000 | 20200 | 7.9 | No | 214052409 | No | N/A | USA
EL18XPV-036-230A** | HG80936 | SLP99UH070XV36B | R-410A | - - - | - - - | - - - | - - - | 19800 | - - - | 32000 | 19 | 10.5 | 31200 | 20400 | 8 | No | 214052411 | No | N/A | USA,Canada
EL18XPV-036-230A** | L*18/36S9 | EL180UH060NE36A | R-410A | - - - | - - - | - - - | - - - | 19000 | - - - | 31800 | 17 | 10 | 30200 | 19400 | 7.6 | No | 211650031 | No | N/A | USA
EL18XPV-036-230A** | L*18/36S9 | EL280UH070E36A | R-410A | - - - | - - - | - - - | - - - | 19000 | - - - | 31400 | 18 | 9.5 | 30400 | 19800 | 7.6 | No | 211650344 | No | N/A | USA
EL18XPV-036-230A** | L*18/36S9 | EL280UH070XE36A | R-410A | - - - | - - - | - - - | - - - | 19200 | - - - | 31800 | 18 | 10 | 31000 | 19800 | 7.55 | No | 211650404 | No | N/A | USA
EL18XPV-036-230A** | L*18/36S9 | ML180UH030V36A | R-410A | - - - | - - - | - - - | - - - | 19000 | - - - | 31400 | 18 | 9.5 | 30400 | 19800 | 7.6 | No | 212498807 | No | N/A | USA
EL18XPV-036-230A** | L*18/36S9 | ML180UH045V36A | R-410A | - - - | - - - | - - - | - - - | 19200 | - - - | 31800 | 18 | 10 | 31000 | 19800 | 7.55 | No | 211650932 | No | N/A | USA
EL18XPV-036-230A** | L*18/36S9 | ML180UH045XE36A | R-410A | - - - | - - - | - - - | - - - | 19400 | - - - | 31600 | 18 | 10.5 | 30600 | 19400 | 7.55 | No | 211650988 | No | N/A | USA
EL18XPV-036-230A** | L*18/36S9 | ML180UH070V36A | R-410A | - - - | - - - | - - - | - - - | 19200 | - - - | 31800 | 18 | 10 | 31000 | 19800 | 7.55 | No | 211651166 | No | N/A | USA
EL18XPV-036-230A** | L*18/36S9 | SL280UH060NV36A | R-410A | - - - | - - - | - - - | - - - | 19000 | - - - | 32600 | 18 | 10 | 30800 | 19800 | 7.7 | No | 211652133 | No | N/A | USA
EL18XPV-036-230A** | L*18/36S9 | SL280UH070V36A | R-410A | - - - | - - - | - - - | - - - | 19200 | - - - | 32600 | 18 | 10 | 30800 | 19800 | 7.7 | No | 211652191 | No | N/A | USA
EL18XPV-036-230A** | L*18/36S9 | SL280UH070XV36A | R-410A | - - - | - - - | - - - | - - - | 19200 | - - - | 32600 | 18 | 10 | 30800 | 19800 | 7.7 | No | 211652238 | No | N/A | USA
EL18XPV-036-230A** | L*18/36S9+LEFE3A* | - - - | R-410A | - - - | - - - | - - - | - - - | 19600 | - - - | 31000 | 17 | 10 | 31400 | 20200 | 7.95 | No | 214607097 | No | N/A | USA
EL18XPV-036-230A** | L*18/36S9+LEFE4B* | - - - | R-410A | - - - | - - - | - - - | - - - | 19600 | - - - | 31600 | 18 | 10 | 31600 | 20200 | 8.05 | No | 214607096 | No | N/A | USA
EL18XPV-036-230A** | L*18/36T9 | EL180UH060NE36A | R-410A | - - - | - - - | - - - | - - - | 19000 | - - - | 31800 | 17 | 10 | 30200 | 19400 | 7.6 | No | 211650043 | No | N/A | USA
EL18XPV-036-230A** | L*18/36T9 | EL195UH040NE36B | R-410A | - - - | - - - | - - - | - - - | 19200 | - - - | 30800 | 17 | 10 | 30400 | 19400 | 7.5 | No | 211650087 | No | N/A | USA,Canada
EL18XPV-036-230A** | L*18/36T9 | EL195UH060NE36B | R-410A | - - - | - - - | - - - | - - - | 19600 | - - - | 31800 | 18 | 10.5 | 31000 | 20400 | 7.9 | No | 211650159 | No | N/A | USA,Canada
EL18XPV-036-230A** | L*18/36T9 | EL196UH070XE36B | R-410A | - - - | - - - | - - - | - - - | 19600 | - - - | 31400 | 18 | 10.5 | 30800 | 20000 | 7.9 | No | 211650239 | No | N/A | USA,Canada
EL18XPV-036-230A** | L*18/36T9 | EL280UH070E36A | R-410A | - - - | - - - | - - - | - - - | 19000 | - - - | 32000 | 18 | 9.5 | 30400 | 19800 | 7.75 | No | 211650357 | No | N/A | USA
EL18XPV-036-230A** | L*18/36T9 | EL280UH070XE36A | R-410A | - - - | - - - | - - - | - - - | 19200 | - - - | 31800 | 18 | 10 | 31000 | 19800 | 7.6 | No | 211650417 | No | N/A | USA
EL18XPV-036-230A** | L*18/36T9 | EL280UH090E36B | R-410A | - - - | - - - | - - - | - - - | 19800 | - - - | 31800 | 18 | 10.5 | 30800 | 20000 | 8 | No | 211650459 | No | N/A | USA
EL18XPV-036-230A** | L*18/36T9 | EL280UH090E48B | R-410A | - - - | - - - | - - - | - - - | 19600 | - - - | 31800 | 17 | 10.5 | 30800 | 20000 | 7.9 | No | 211650538 | No | N/A | USA
EL18XPV-036-230A** | L*18/36T9 | EL280UH090XE48B | R-410A | - - - | - - - | - - - | - - - | 19600 | - - - | 31800 | 17 | 10.5 | 30800 | 20000 | 7.9 | No | 211650618 | No | N/A | USA
EL18XPV-036-230A** | L*18/36T9 | EL296UH045XV36B | R-410A | - - - | - - - | - - - | - - - | 19800 | - - - | 31800 | 18 | 10 | 31400 | 20400 | 7.9 | No | 211650697 | No | N/A | USA,Canada
EL18XPV-036-230A** | L*18/36T9 | EL296UH070XE36B | R-410A | - - - | - - - | - - - | - - - | 19200 | - - - | 31400 | 17 | 10 | 30800 | 19600 | 7.5 | No | 211650774 | No | N/A | USA,Canada
EL18XPV-036-230A** | L*18/36T9 | EL296UH070XV36B | R-410A | - - - | - - - | - - - | - - - | 19800 | - - - | 32000 | 19 | 10.5 | 31200 | 20400 | 8 | No | 211650852 | No | N/A | USA,Canada
EL18XPV-036-230A** | L*18/36T9 | EL297UH045XV36B | R-410A | - - - | - - - | - - - | - - - | 19800 | - - - | 31800 | 18 | 10 | 31400 | 20400 | 7.9 | No | 213360173 | No | N/A | USA,Canada
EL18XPV-036-230A** | L*18/36T9 | EL297UH070XV36B | R-410A | - - - | - - - | - - - | - - - | 19800 | - - - | 32000 | 19 | 10.5 | 31200 | 20400 | 8 | No | 213360190 | No | N/A | USA,Canada
EL18XPV-036-230A** | L*18/36T9 | ML180UH030V36A | R-410A | - - - | - - - | - - - | - - - | 19000 | - - - | 32000 | 18 | 9.5 | 30400 | 19800 | 7.75 | No | 212498808 | No | N/A | USA
EL18XPV-036-230A** | L*18/36T9 | ML180UH045V36A | R-410A | - - - | - - - | - - - | - - - | 19200 | - - - | 31800 | 18 | 10 | 31000 | 19800 | 7.6 | No | 211650944 | No | N/A | USA
EL18XPV-036-230A** | L*18/36T9 | ML180UH045XE36A | R-410A | - - - | - - - | - - - | - - - | 19400 | - - - | 31600 | 18 | 10.5 | 30600 | 19400 | 7.6 | No | 211651001 | No | N/A | USA
EL18XPV-036-230A** | L*18/36T9 | ML180UH070E36A | R-410A | - - - | - - - | - - - | - - - | 19200 | - - - | 32000 | 18 | 10 | 30400 | 19400 | 7.7 | No | 211651039 | No | N/A | USA
EL18XPV-036-230A** | L*18/36T9 | ML180UH070E36B | R-410A | - - - | - - - | - - - | - - - | 19800 | - - - | 32000 | 18 | 10.5 | 31000 | 20200 | 8 | No | 211651085 | No | N/A | USA
EL18XPV-036-230A** | L*18/36T9 | ML180UH070V36A | R-410A | - - - | - - - | - - - | - - - | 19200 | - - - | 31800 | 18 | 10 | 31000 | 19800 | 7.6 | No | 211651178 | No | N/A | USA
EL18XPV-036-230A** | L*18/36T9 | ML180UH070V36B | R-410A | - - - | - - - | - - - | - - - | 19600 | - - - | 31800 | 19 | 10.5 | 31000 | 20200 | 8 | No | 211651224 | No | N/A | USA
EL18XPV-036-230A** | L*18/36T9 | ML180UH070V48B | R-410A | - - - | - - - | - - - | - - - | 19000 | - - - | 32400 | 18 | 10 | 30400 | 19800 | 7.85 | No | 211651294 | No | N/A | USA
EL18XPV-036-230A** | L*18/36T9 | ML180UH070XE36B | R-410A | - - - | - - - | - - - | - - - | 19800 | - - - | 32000 | 18 | 10.5 | 31000 | 20200 | 8 | No | 211651376 | No | N/A | USA
EL18XPV-036-230A** | L*18/36T9 | ML180UH090E48B | R-410A | - - - | - - - | - - - | - - - | 19600 | - - - | 32400 | 18 | 10.5 | 31000 | 20200 | 7.9 | No | 211651457 | No | N/A | USA
EL18XPV-036-230A** | L*18/36T9 | ML180UH090V48B | R-410A | - - - | - - - | - - - | - - - | 19600 | - - - | 32000 | 18 | 10.5 | 31000 | 20400 | 8 | No | 211651530 | No | N/A | USA
EL18XPV-036-230A** | L*18/36T9 | ML180UH090XE48B | R-410A | - - - | - - - | - - - | - - - | 19600 | - - - | 32400 | 18 | 10.5 | 31000 | 20200 | 7.9 | No | 211651605 | No | N/A | USA
EL18XPV-036-230A** | L*18/36T9 | ML193UH045XE36B | R-410A | - - - | - - - | - - - | - - - | 19600 | - - - | 31800 | 17 | 10 | 31000 | 19800 | 7.6 | No | 211651694 | No | N/A | USA
EL18XPV-036-230A** | L*18/36T9 | ML193UH070XE36B | R-410A | - - - | - - - | - - - | - - - | 19600 | - - - | 31800 | 18 | 10 | 31000 | 19800 | 7.6 | No | 211651772 | No | N/A | USA
EL18XPV-036-230A** | L*18/36T9 | ML196UH070XE36B | R-410A | - - - | - - - | - - - | - - - | 19600 | - - - | 31400 | 18 | 10.5 | 30800 | 20000 | 7.9 | No | 211651883 | No | N/A | USA,Canada
EL18XPV-036-230A** | L*18/36T9 | ML296UH045XV36B | R-410A | - - - | - - - | - - - | - - - | 19800 | - - - | 31800 | 17 | 10 | 31200 | 20400 | 7.9 | No | 211651964 | No | N/A | USA,Canada
EL18XPV-036-230A** | L*18/36T9 | ML296UH070XV36B | R-410A | - - - | - - - | - - - | - - - | 19400 | - - - | 31600 | 17 | 10 | 31200 | 20000 | 7.5 | No | 211652020 | No | N/A | USA,Canada
EL18XPV-036-230A** | L*18/36T9 | SL280UH060NV36A | R-410A | - - - | - - - | - - - | - - - | 19000 | - - - | 32600 | 18 | 10 | 30800 | 19800 | 7.7 | No | 211652145 | No | N/A | USA
EL18XPV-036-230A** | L*18/36T9 | SL280UH070V36A | R-410A | - - - | - - - | - - - | - - - | 19200 | - - - | 32600 | 18 | 10 | 30800 | 19800 | 7.7 | No | 211652203 | No | N/A | USA
EL18XPV-036-230A** | L*18/36T9 | SL280UH070XV36A | R-410A | - - - | - - - | - - - | - - - | 19200 | - - - | 32600 | 18 | 10 | 30800 | 19800 | 7.7 | No | 211652251 | No | N/A | USA
EL18XPV-036-230A** | L*18/36T9 | SL280UH080NV48B | R-410A | - - - | - - - | - - - | - - - | 19600 | - - - | 32000 | 18 | 10.5 | 31000 | 20400 | 7.9 | No | 211652270 | No | N/A | USA
EL18XPV-036-230A** | L*18/36T9 | SL280UH090V36B | R-410A | - - - | - - - | - - - | - - - | 19600 | - - - | 32200 | 19 | 10.5 | 31000 | 20200 | 8 | No | 211652293 | No | N/A | USA
EL18XPV-036-230A** | L*18/36T9 | SL280UH090V48B | R-410A | - - - | - - - | - - - | - - - | 19800 | - - - | 32200 | 18 | 10.5 | 31000 | 20200 | 7.9 | No | 211652317 | No | N/A | USA
EL18XPV-036-230A** | L*18/36T9 | SL280UH090XV48B | R-410A | - - - | - - - | - - - | - - - | 19800 | - - - | 32200 | 18 | 10.5 | 31000 | 20200 | 7.9 | No | 211652340 | No | N/A | USA
EL18XPV-036-230A** | L*18/36T9 | SL297UH040NV36B | R-410A | - - - | - - - | - - - | - - - | 19800 | - - - | 32000 | 19 | 10.5 | 31200 | 20400 | 7.9 | No | 211652365 | No | N/A | USA,Canada
EL18XPV-036-230A** | L*18/36T9 | SL297UH060NV36B | R-410A | - - - | - - - | - - - | - - - | 19800 | - - - | 32000 | 18 | 10.5 | 31200 | 20400 | 7.9 | No | 211652465 | No | N/A | USA,Canada
EL18XPV-036-230A** | L*18/36T9 | SLP99UH070XV36B | R-410A | - - - | - - - | - - - | - - - | 19800 | - - - | 32000 | 19 | 10.5 | 31200 | 20400 | 8 | No | 211652475 | No | N/A | USA,Canada
EL18XPV-036-230A** | L*18/36T9+LEFE3A* | - - - | R-410A | - - - | - - - | - - - | - - - | 19600 | - - - | 31400 | 17 | 10 | 31600 | 20200 | 8.05 | No | 214607101 | No | N/A | USA
EL18XPV-036-230A** | L*18/36T9+LEFE4B* | - - - | R-410A | - - - | - - - | - - - | - - - | 19600 | - - - | 32000 | 18 | 10 | 31600 | 20200 | 8.15 | No | 214607100 | No | N/A | USA
EL18XPV-036-230A** | L*18/36V9 | EL180UH060NE36A | R-410A | 33200 | 18 | 10 | 30600 | 19000 | 9.5 | 31800 | 17 | 10 | 30200 | 19400 | 7.6 | No | 207045999 | No | N/A | USA
EL18XPV-036-230A** | L*18/36V9 | EL195UH040NE36B | R-410A | 32600 | 17 | 10 | 31200 | 19200 | 9 | 30800 | 17 | 10 | 30400 | 19400 | 7.5 | No | 207046006 | No | N/A | USA,Canada
EL18XPV-036-230A** | L*18/36V9 | EL195UH060NE36B | R-410A | 32800 | 17 | 10 | 31000 | 19600 | 9.5 | 31800 | 18 | 10.5 | 31000 | 20400 | 7.9 | No | 207046013 | No | N/A | USA,Canada
EL18XPV-036-230A** | L*18/36V9 | EL196UH070XE36B | R-410A | 32800 | 18 | 10 | 30200 | 19600 | 9.5 | 31400 | 18 | 10.5 | 30800 | 20000 | 7.9 | No | 207046032 | No | N/A | USA,Canada
EL18XPV-036-230A** | L*18/36V9 | EL280UH070E36A | R-410A | 33000 | 18 | 10 | 30400 | 19000 | 9.5 | 32000 | 18 | 9.5 | 30400 | 19800 | 7.75 | No | 207046049 | No | N/A | USA
EL18XPV-036-230A** | L*18/36V9 | EL280UH070XE36A | R-410A | 33000 | 18 | 10 | 30400 | 19200 | 9.5 | 31800 | 18 | 10 | 31000 | 19800 | 7.6 | No | 207046057 | No | N/A | USA
EL18XPV-036-230A** | L*18/36V9 | EL280UH090E36B | R-410A | 33400 | 16 | 10 | 30600 | 19800 | 9 | 31800 | 18 | 10.5 | 30800 | 20000 | 8 | No | 207046062 | No | N/A | USA
EL18XPV-036-230A** | L*18/36V9 | EL280UH090E48B | R-410A | 33200 | 16 | 10 | 31200 | 19600 | 9 | 31800 | 17 | 10.5 | 30800 | 20000 | 7.9 | No | 207046068 | No | N/A | USA
EL18XPV-036-230A** | L*18/36V9 | EL280UH090XE48B | R-410A | 33200 | 16 | 10 | 31200 | 19600 | 9 | 31800 | 17 | 10.5 | 30800 | 20000 | 7.9 | No | 207046074 | No | N/A | USA
EL18XPV-036-230A** | L*18/36V9 | EL296UH045XV36B | R-410A | 32800 | 18 | 10 | 30600 | 19800 | 9.5 | 31800 | 18 | 10 | 31400 | 20400 | 7.9 | No | 207046096 | No | N/A | USA,Canada
EL18XPV-036-230A** | L*18/36V9 | EL296UH070XE36B | R-410A | 32600 | 17 | 10 | 31000 | 19200 | 9 | 31400 | 17 | 10 | 30800 | 19600 | 7.5 | No | 207046103 | No | N/A | USA,Canada
EL18XPV-036-230A** | L*18/36V9 | EL296UH070XV36B | R-410A | 32800 | 18 | 10 | 31200 | 19800 | 9.5 | 32000 | 19 | 10.5 | 31200 | 20400 | 8 | No | 207046109 | No | N/A | USA,Canada
EL18XPV-036-230A** | L*18/36V9 | EL297UH045XV36B | R-410A | - - - | - - - | - - - | - - - | 19800 | - - - | 31800 | 18 | 10 | 31400 | 20400 | 7.9 | No | 213360172 | No | N/A | USA,Canada
EL18XPV-036-230A** | L*18/36V9 | EL297UH070XE36B | R-410A | - - - | - - - | - - - | - - - | 19000 | - - - | 31400 | 17 | 10 | 30800 | 19600 | 7.5 | No | 214671215 | No | N/A | USA,Canada
EL18XPV-036-230A** | L*18/36V9 | EL297UH070XV36B | R-410A | - - - | - - - | - - - | - - - | 19800 | - - - | 32000 | 19 | 10.5 | 31200 | 20400 | 8 | No | 213360189 | No | N/A | USA,Canada
EL18XPV-036-230A** | L*18/36V9 | ML180UH030V36A | R-410A | 33000 | 18 | 10 | 30400 | 19000 | 9.5 | 32000 | 18 | 9.5 | 30400 | 19800 | 7.75 | No | 207046142 | No | N/A | USA
EL18XPV-036-230A** | L*18/36V9 | ML180UH045V36A | R-410A | 33000 | 18 | 10 | 30400 | 19200 | 9.5 | 31800 | 18 | 10 | 31000 | 19800 | 7.6 | No | 207046150 | No | N/A | USA
EL18XPV-036-230A** | L*18/36V9 | ML180UH045XE36A | R-410A | 32800 | 17 | 10 | 31200 | 19400 | 9 | 31600 | 18 | 10.5 | 30600 | 19400 | 7.6 | No | 207046158 | No | N/A | USA
EL18XPV-036-230A** | L*18/36V9 | ML180UH070E36A | R-410A | 33400 | 17 | 10 | 30800 | 19200 | 9.5 | 32000 | 18 | 10 | 30400 | 19400 | 7.7 | No | 207046168 | No | N/A | USA
EL18XPV-036-230A** | L*18/36V9 | ML180UH070E36B | R-410A | 33200 | 16 | 10 | 30600 | 19800 | 9 | 32000 | 18 | 10.5 | 31000 | 20200 | 8 | No | 207046175 | No | N/A | USA
EL18XPV-036-230A** | L*18/36V9 | ML180UH070V36A | R-410A | 33000 | 18 | 10 | 30400 | 19200 | 9.5 | 31800 | 18 | 10 | 31000 | 19800 | 7.6 | No | 207046185 | No | N/A | USA
EL18XPV-036-230A** | L*18/36V9 | ML180UH070V36B | R-410A | 33000 | 18 | 10 | 31000 | 19600 | 9.5 | 31800 | 19 | 10.5 | 31000 | 20200 | 8 | No | 207046193 | No | N/A | USA
EL18XPV-036-230A** | L*18/36V9 | ML180UH070V48B | R-410A | 33400 | 18 | 10 | 30400 | 19000 | 9.5 | 32400 | 18 | 10 | 30400 | 19800 | 7.85 | No | 207046200 | No | N/A | USA
EL18XPV-036-230A** | L*18/36V9 | ML180UH070XE36B | R-410A | 33200 | 16 | 10 | 31400 | 19800 | 9 | 32000 | 18 | 10.5 | 31000 | 20200 | 8 | No | 207046206 | No | N/A | USA
EL18XPV-036-230A** | L*18/36V9 | ML180UH090E48B | R-410A | 33200 | 16 | 10 | 31000 | 19600 | 9 | 32400 | 18 | 10.5 | 31000 | 20200 | 7.9 | No | 207046216 | No | N/A | USA
EL18XPV-036-230A** | L*18/36V9 | ML180UH090V48B | R-410A | 33200 | 18 | 10 | 31000 | 19600 | 9.5 | 32000 | 18 | 10.5 | 31000 | 20400 | 8 | No | 207046222 | No | N/A | USA
EL18XPV-036-230A** | L*18/36V9 | ML180UH090XE48B | R-410A | 33200 | 16 | 10 | 31000 | 19600 | 9 | 32400 | 18 | 10.5 | 31000 | 20200 | 7.9 | No | 207046228 | No | N/A | USA
EL18XPV-036-230A** | L*18/36V9 | ML193UH045XE36B | R-410A | 33000 | 15 | 10 | 31600 | 19600 | 8.5 | 31800 | 17 | 10 | 31000 | 19800 | 7.6 | No | 207046251 | No | N/A | USA
EL18XPV-036-230A** | L*18/36V9 | ML193UH070XE36B | R-410A | 33200 | 15 | 10 | 30800 | 19600 | 9 | 31800 | 18 | 10 | 31000 | 19800 | 7.6 | No | 207046261 | No | N/A | USA
EL18XPV-036-230A** | L*18/36V9 | ML196UH070XE36B | R-410A | 32800 | 18 | 10 | 31000 | 19600 | 9.5 | 31400 | 18 | 10.5 | 30800 | 20000 | 7.9 | No | 207046299 | No | N/A | USA,Canada
EL18XPV-036-230A** | L*18/36V9 | ML296UH045XV36B | R-410A | 33000 | 17 | 10 | 31200 | 19800 | 9.5 | 31800 | 17 | 10 | 31200 | 20400 | 7.9 | No | 207046317 | No | N/A | USA,Canada
EL18XPV-036-230A** | L*18/36V9 | ML296UH070XV36B | R-410A | 32800 | 17 | 10 | 30600 | 19400 | 9.5 | 31600 | 17 | 10 | 31200 | 20000 | 7.5 | No | 207046326 | No | N/A | USA,Canada
EL18XPV-036-230A** | L*18/36V9 | SL280UH060NV36A | R-410A | 33400 | 18 | 10 | 30800 | 19000 | 9.5 | 32600 | 18 | 10 | 30800 | 19800 | 7.7 | No | 207046354 | No | N/A | USA
EL18XPV-036-230A** | L*18/36V9 | SL280UH070V36A | R-410A | 32800 | 18 | 10 | 30600 | 19200 | 9.5 | 32600 | 18 | 10 | 30800 | 19800 | 7.7 | No | 207046364 | No | N/A | USA
EL18XPV-036-230A** | L*18/36V9 | SL280UH070XV36A | R-410A | 32800 | 18 | 10 | 30600 | 19200 | 9.5 | 32600 | 18 | 10 | 30800 | 19800 | 7.7 | No | 207046374 | No | N/A | USA
EL18XPV-036-230A** | L*18/36V9 | SL280UH080NV48B | R-410A | 33200 | 18 | 10 | 31000 | 19600 | 9.5 | 32000 | 18 | 10.5 | 31000 | 20400 | 7.9 | No | 207046384 | No | N/A | USA
EL18XPV-036-230A** | L*18/36V9 | SL280UH090V36B | R-410A | 33000 | 18 | 10 | 31000 | 19600 | 9.5 | 32200 | 19 | 10.5 | 31000 | 20200 | 8 | No | 207046394 | No | N/A | USA
EL18XPV-036-230A** | L*18/36V9 | SL280UH090V48B | R-410A | 33000 | 18 | 10 | 30400 | 19800 | 9.5 | 32200 | 18 | 10.5 | 31000 | 20200 | 7.9 | No | 207046404 | No | N/A | USA
EL18XPV-036-230A** | L*18/36V9 | SL280UH090XV48B | R-410A | 33000 | 18 | 10 | 30400 | 19800 | 9.5 | 32200 | 18 | 10.5 | 31000 | 20200 | 7.9 | No | 207046412 | No | N/A | USA
EL18XPV-036-230A** | L*18/36V9 | SL297UH040NV36B | R-410A | 33000 | 18 | 10 | 30400 | 19800 | 9.5 | 32000 | 19 | 10.5 | 31200 | 20400 | 7.9 | No | 207046423 | No | N/A | USA,Canada
EL18XPV-036-230A** | L*18/36V9 | SL297UH060NV36B | R-410A | 32800 | 18 | 10 | 30600 | 19800 | 9.5 | 32000 | 18 | 10.5 | 31200 | 20400 | 7.9 | No | 207046432 | No | N/A | USA,Canada
EL18XPV-036-230A** | L*18/36V9 | SLP99UH070XV36B | R-410A | 32800 | 18 | 10 | 31200 | 19800 | 9.5 | 32000 | 19 | 10.5 | 31200 | 20400 | 8 | No | 207046465 | No | N/A | USA,Canada
EL18XPV-036-230A** | L*18/36V9+LEFE3A* | - - - | R-410A | - - - | - - - | - - - | - - - | 19600 | - - - | 31400 | 17 | 10 | 31600 | 20200 | 8.05 | No | 214607099 | No | N/A | USA
EL18XPV-036-230A** | L*18/36V9+LEFE4B* | - - - | R-410A | - - - | - - - | - - - | - - - | 19600 | - - - | 32000 | 18 | 10 | 31600 | 20200 | 8.15 | No | 214607098 | No | N/A | USA
EL18XPV-036-230A** | L*19/36S9 | EL180UH060NE36A | R-410A | - - - | - - - | - - - | - - - | 19000 | - - - | 31800 | 18 | 10 | 30200 | 19600 | 7.8 | No | 211650055 | No | N/A | USA
EL18XPV-036-230A** | L*19/36S9 | EL195UH040NE36B | R-410A | - - - | - - - | - - - | - - - | 19200 | - - - | 30800 | 17 | 10 | 30400 | 19400 | 7.5 | No | 211650119 | No | N/A | USA,Canada
EL18XPV-036-230A** | L*19/36S9 | EL195UH060NE36B | R-410A | - - - | - - - | - - - | - - - | 19600 | - - - | 31800 | 18 | 10.5 | 31000 | 20400 | 7.9 | No | 211650198 | No | N/A | USA,Canada
EL18XPV-036-230A** | L*19/36S9 | EL196UH070XE36B | R-410A | - - - | - - - | - - - | - - - | 19600 | - - - | 31400 | 18 | 10.5 | 30800 | 20000 | 7.9 | No | 211650278 | No | N/A | USA,Canada
EL18XPV-036-230A** | L*19/36S9 | EL280UH070E36A | R-410A | - - - | - - - | - - - | - - - | 19000 | - - - | 32200 | 18 | 10 | 30400 | 19800 | 7.8 | No | 211650370 | No | N/A | USA
EL18XPV-036-230A** | L*19/36S9 | EL280UH070XE36A | R-410A | - - - | - - - | - - - | - - - | 19000 | - - - | 32200 | 18 | 10 | 30400 | 19800 | 7.8 | No | 211650429 | No | N/A | USA
EL18XPV-036-230A** | L*19/36S9 | EL280UH090E36B | R-410A | - - - | - - - | - - - | - - - | 19800 | - - - | 31800 | 18 | 10.5 | 30800 | 20000 | 8 | No | 211650498 | No | N/A | USA
EL18XPV-036-230A** | L*19/36S9 | EL280UH090E48B | R-410A | - - - | - - - | - - - | - - - | 19600 | - - - | 31800 | 17 | 10.5 | 30800 | 20000 | 7.9 | No | 211650577 | No | N/A | USA
EL18XPV-036-230A** | L*19/36S9 | EL280UH090XE48B | R-410A | - - - | - - - | - - - | - - - | 19600 | - - - | 31800 | 17 | 10.5 | 30800 | 20000 | 7.9 | No | 211650656 | No | N/A | USA
EL18XPV-036-230A** | L*19/36S9 | EL296DF045XV36B | R-410A | - - - | - - - | - - - | - - - | 20400 | - - - | 32400 | 18 | 10 | 31800 | 21000 | 8.3 | No | 212608973 | No | N/A | USA,Canada
EL18XPV-036-230A** | L*19/36S9 | EL296DF070XE48B | R-410A | - - - | - - - | - - - | - - - | 20200 | - - - | 32400 | 17 | 10 | 31600 | 21000 | 8.3 | No | 212608974 | No | N/A | USA,Canada
EL18XPV-036-230A** | L*19/36S9 | EL296DF070XV48B | R-410A | - - - | - - - | - - - | - - - | 20400 | - - - | 32400 | 18 | 10 | 31800 | 21200 | 8.2 | No | 212608975 | No | N/A | USA,Canada
EL18XPV-036-230A** | L*19/36S9 | EL296UH045XV36B | R-410A | - - - | - - - | - - - | - - - | 19800 | - - - | 31800 | 18 | 10 | 31400 | 20400 | 7.9 | No | 211650735 | No | N/A | USA,Canada
EL18XPV-036-230A** | L*19/36S9 | EL296UH070XE36B | R-410A | - - - | - - - | - - - | - - - | 18800 | - - - | 32400 | 17 | 10 | 30200 | 19400 | 7.55 | No | 211650812 | No | N/A | USA,Canada
EL18XPV-036-230A** | L*19/36S9 | EL296UH070XV36B | R-410A | - - - | - - - | - - - | - - - | 19800 | - - - | 32000 | 19 | 10.5 | 31200 | 20400 | 8 | No | 211650889 | No | N/A | USA,Canada
EL18XPV-036-230A** | L*19/36S9 | EL297UH045XV36B | R-410A | - - - | - - - | - - - | - - - | 19800 | - - - | 31800 | 18 | 10 | 31400 | 20400 | 7.9 | No | 213360179 | No | N/A | USA,Canada
EL18XPV-036-230A** | L*19/36S9 | EL297UH070XV36B | R-410A | - - - | - - - | - - - | - - - | 19800 | - - - | 32000 | 19 | 10.5 | 31200 | 20400 | 8 | No | 213360196 | No | N/A | USA,Canada
EL18XPV-036-230A** | L*19/36S9 | ML180DF070E36A | R-410A | - - - | - - - | - - - | - - - | 20400 | - - - | 32200 | 17 | 10.5 | 31400 | 20800 | 8.2 | No | 212608976 | No | N/A | USA
EL18XPV-036-230A** | L*19/36S9 | ML180DF070E36B | R-410A | - - - | - - - | - - - | - - - | 20400 | - - - | 32200 | 18 | 10.5 | 31200 | 20800 | 8.3 | No | 212608977 | No | N/A | USA
EL18XPV-036-230A** | L*19/36S9 | ML180DF090E48B | R-410A | - - - | - - - | - - - | - - - | 20200 | - - - | 32800 | 17 | 10.5 | 31600 | 21000 | 8.3 | No | 212608978 | No | N/A | USA
EL18XPV-036-230A** | L*19/36S9 | ML180UH030V36A | R-410A | - - - | - - - | - - - | - - - | 19000 | - - - | 32200 | 18 | 10 | 30400 | 19800 | 7.8 | No | 212498809 | No | N/A | USA
EL18XPV-036-230A** | L*19/36S9 | ML180UH045V36A | R-410A | - - - | - - - | - - - | - - - | 19000 | - - - | 32200 | 18 | 10 | 30400 | 19800 | 7.8 | No | 211650954 | No | N/A | USA
EL18XPV-036-230A** | L*19/36S9 | ML180UH045XE36A | R-410A | - - - | - - - | - - - | - - - | 19400 | - - - | 31600 | 18 | 10.5 | 30600 | 19400 | 7.6 | No | 211651014 | No | N/A | USA
EL18XPV-036-230A** | L*19/36S9 | ML180UH070E36A | R-410A | - - - | - - - | - - - | - - - | 19200 | - - - | 32000 | 18 | 10 | 30200 | 19600 | 7.8 | No | 211651052 | No | N/A | USA
EL18XPV-036-230A** | L*19/36S9 | ML180UH070E36B | R-410A | - - - | - - - | - - - | - - - | 19800 | - - - | 32000 | 18 | 10.5 | 31000 | 20200 | 8 | No | 211651124 | No | N/A | USA
EL18XPV-036-230A** | L*19/36S9 | ML180UH070V36A | R-410A | - - - | - - - | - - - | - - - | 19000 | - - - | 32200 | 18 | 10 | 30400 | 19800 | 7.8 | No | 211651191 | No | N/A | USA
EL18XPV-036-230A** | L*19/36S9 | ML180UH070V36B | R-410A | - - - | - - - | - - - | - - - | 19600 | - - - | 31800 | 19 | 10.5 | 31000 | 20200 | 8 | No | 211651252 | No | N/A | USA
EL18XPV-036-230A** | L*19/36S9 | ML180UH070V48B | R-410A | - - - | - - - | - - - | - - - | 19000 | - - - | 32600 | 19 | 10 | 30400 | 19800 | 7.9 | No | 211651334 | No | N/A | USA
EL18XPV-036-230A** | L*19/36S9 | ML180UH070XE36B | R-410A | - - - | - - - | - - - | - - - | 19800 | - - - | 32000 | 18 | 10.5 | 31000 | 20200 | 8 | No | 211651415 | No | N/A | USA
EL18XPV-036-230A** | L*19/36S9 | ML180UH090E48B | R-410A | - - - | - - - | - - - | - - - | 19600 | - - - | 32400 | 18 | 10.5 | 31000 | 20200 | 7.9 | No | 211651496 | No | N/A | USA
EL18XPV-036-230A** | L*19/36S9 | ML180UH090V48B | R-410A | - - - | - - - | - - - | - - - | 19600 | - - - | 32000 | 18 | 10.5 | 31000 | 20400 | 8 | No | 211651564 | No | N/A | USA
EL18XPV-036-230A** | L*19/36S9 | ML180UH090XE48B | R-410A | - - - | - - - | - - - | - - - | 19600 | - - - | 32400 | 18 | 10.5 | 31000 | 20200 | 7.9 | No | 211651641 | No | N/A | USA
EL18XPV-036-230A** | L*19/36S9 | ML193DF045XE36B | R-410A | - - - | - - - | - - - | - - - | 20600 | - - - | 32400 | 18 | 10.5 | 31600 | 21000 | 8.3 | No | 212608979 | No | N/A | USA
EL18XPV-036-230A** | L*19/36S9 | ML193DF070XE36B | R-410A | - - - | - - - | - - - | - - - | 20600 | - - - | 32600 | 18 | 10.5 | 31600 | 21000 | 8.3 | No | 212608980 | No | N/A | USA
EL18XPV-036-230A** | L*19/36S9 | ML193UH045XE36B | R-410A | - - - | - - - | - - - | - - - | 19600 | - - - | 31800 | 17 | 10 | 31000 | 19800 | 7.6 | No | 211651733 | No | N/A | USA
EL18XPV-036-230A** | L*19/36S9 | ML193UH070XE36B | R-410A | - - - | - - - | - - - | - - - | 19200 | - - - | 32200 | 18 | 10 | 30600 | 19800 | 7.8 | No | 211651810 | No | N/A | USA
EL18XPV-036-230A** | L*19/36S9 | ML196DF045XE36B | R-410A | - - - | - - - | - - - | - - - | 20200 | - - - | 32000 | 17 | 10.5 | 31200 | 20800 | 8.3 | No | 212608981 | No | N/A | USA,Canada
EL18XPV-036-230A** | L*19/36S9 | ML196DF070XE48B | R-410A | - - - | - - - | - - - | - - - | 20200 | - - - | 32600 | 17 | 10 | 31400 | 21200 | 8.3 | No | 212608982 | No | N/A | USA,Canada
EL18XPV-036-230A** | L*19/36S9 | ML196UH070XE36B | R-410A | - - - | - - - | - - - | - - - | 19600 | - - - | 31400 | 18 | 10.5 | 30800 | 20000 | 7.9 | No | 211651919 | No | N/A | USA,Canada
EL18XPV-036-230A** | L*19/36S9 | ML296UH045XV36B | R-410A | - - - | - - - | - - - | - - - | 19800 | - - - | 31800 | 17 | 10 | 31200 | 20400 | 7.9 | No | 211651979 | No | N/A | USA,Canada
EL18XPV-036-230A** | L*19/36S9 | ML296UH070XV36B | R-410A | - - - | - - - | - - - | - - - | 19400 | - - - | 31600 | 17 | 10 | 31200 | 20000 | 7.5 | No | 211652059 | No | N/A | USA,Canada
EL18XPV-036-230A** | L*19/36S9 | SL280DF070V36A | R-410A | - - - | - - - | - - - | - - - | 20400 | - - - | 32400 | 18 | 10 | 31800 | 21000 | 8.3 | No | 212608983 | No | N/A | USA
EL18XPV-036-230A** | L*19/36S9 | SL280DF090V48B | R-410A | - - - | - - - | - - - | - - - | 20200 | - - - | 32600 | 18 | 10.5 | 31800 | 21000 | 8.3 | No | 212608984 | No | N/A | USA
EL18XPV-036-230A** | L*19/36S9 | SL280UH060NV36A | R-410A | - - - | - - - | - - - | - - - | 19000 | - - - | 32200 | 18 | 10 | 30400 | 19800 | 7.8 | No | 211652158 | No | N/A | USA
EL18XPV-036-230A** | L*19/36S9 | SL280UH070V36A | R-410A | - - - | - - - | - - - | - - - | 19000 | - - - | 32200 | 18 | 10 | 30400 | 19800 | 7.8 | No | 211652216 | No | N/A | USA
EL18XPV-036-230A** | L*19/36S9 | SL280UH070XV36A | R-410A | - - - | - - - | - - - | - - - | 19000 | - - - | 32200 | 18 | 10 | 30400 | 19800 | 7.8 | No | 211652255 | No | N/A | USA
EL18XPV-036-230A** | L*19/36S9 | SL280UH080NV48B | R-410A | - - - | - - - | - - - | - - - | 19600 | - - - | 32000 | 18 | 10.5 | 31000 | 20400 | 7.9 | No | 211652282 | No | N/A | USA
EL18XPV-036-230A** | L*19/36S9 | SL280UH090V36B | R-410A | - - - | - - - | - - - | - - - | 19600 | - - - | 32200 | 19 | 10.5 | 31000 | 20200 | 8 | No | 211652305 | No | N/A | USA
EL18XPV-036-230A** | L*19/36S9 | SL280UH090V48B | R-410A | - - - | - - - | - - - | - - - | 19800 | - - - | 32200 | 18 | 10.5 | 31000 | 20200 | 7.9 | No | 211652328 | No | N/A | USA
EL18XPV-036-230A** | L*19/36S9 | SL280UH090XV48B | R-410A | - - - | - - - | - - - | - - - | 19800 | - - - | 32200 | 18 | 10.5 | 31000 | 20200 | 7.9 | No | 211652351 | No | N/A | USA
EL18XPV-036-230A** | L*19/36S9 | SL297UH040NV36B | R-410A | - - - | - - - | - - - | - - - | 19800 | - - - | 32000 | 19 | 10.5 | 31200 | 20400 | 7.9 | No | 211652391 | No | N/A | USA,Canada
EL18XPV-036-230A** | L*19/36S9 | SL297UH060NV36B | R-410A | - - - | - - - | - - - | - - - | 19800 | - - - | 32000 | 18 | 10.5 | 31200 | 20400 | 7.9 | No | 211652468 | No | N/A | USA,Canada
EL18XPV-036-230A** | L*19/36S9 | SLP99DF070XV36B | R-410A | - - - | - - - | - - - | - - - | 20400 | - - - | 32400 | 18 | 10 | 31800 | 21000 | 8.3 | No | 212608985 | No | N/A | USA,Canada
EL18XPV-036-230A** | L*19/36S9 | SLP99UH070XV36B | R-410A | - - - | - - - | - - - | - - - | 19800 | - - - | 32000 | 19 | 10.5 | 31200 | 20400 | 8 | No | 211652478 | No | N/A | USA,Canada
EL18XPV-036-230A** | L*19/36S9+LEFE3A* | - - - | R-410A | - - - | - - - | - - - | - - - | 19600 | - - - | 31800 | 17 | 10 | 31600 | 20200 | 8.15 | No | 214607114 | No | N/A | USA
EL18XPV-036-230A** | L*19/36S9+LEFE4B* | - - - | R-410A | - - - | - - - | - - - | - - - | 18300 | - - - | 32600 | 19 | 10.5 | 30000 | 19800 | 7.5 | No | 214607112 | No | N/A | USA
EL18XPV-036-230A** | L*19/36U9 | EL180UH060NE36A | R-410A | 33400 | 18 | 10 | 30600 | 19000 | 9.5 | 31800 | 18 | 10 | 30200 | 19600 | 7.8 | No | 207045841 | No | N/A | USA
EL18XPV-036-230A** | L*19/36U9 | EL195UH040NE36B | R-410A | 32600 | 17 | 10 | 31200 | 19200 | 9 | 30800 | 17 | 10 | 30400 | 19400 | 7.5 | No | 207045847 | No | N/A | USA,Canada
EL18XPV-036-230A** | L*19/36U9 | EL195UH060NE36B | R-410A | 32800 | 17 | 10 | 31000 | 19600 | 9.5 | 31800 | 18 | 10.5 | 31000 | 20400 | 7.9 | No | 207045858 | No | N/A | USA,Canada
EL18XPV-036-230A** | L*19/36U9 | EL196UH070XE36B | R-410A | 33000 | 18 | 10 | 30200 | 19600 | 9.5 | 31400 | 18 | 10.5 | 30800 | 20000 | 7.9 | No | 207045891 | No | N/A | USA,Canada
EL18XPV-036-230A** | L*19/36U9 | EL280UH070E36A | R-410A | 33200 | 18 | 10 | 30400 | 19000 | 9.5 | 32200 | 18 | 10 | 30400 | 19800 | 7.8 | No | 207045928 | No | N/A | USA
EL18XPV-036-230A** | L*19/36U9 | EL280UH070XE36A | R-410A | 33200 | 18 | 10 | 30400 | 19000 | 9.5 | 32200 | 18 | 10 | 30400 | 19800 | 7.8 | No | 207045936 | No | N/A | USA
EL18XPV-036-230A** | L*19/36U9 | EL280UH090E36B | R-410A | 33600 | 16 | 10 | 30600 | 19800 | 9 | 31800 | 18 | 10.5 | 30800 | 20000 | 8 | No | 207045949 | No | N/A | USA
EL18XPV-036-230A** | L*19/36U9 | EL280UH090E48B | R-410A | 33200 | 16 | 10 | 31200 | 19600 | 9 | 31800 | 17 | 10.5 | 30800 | 20000 | 7.9 | No | 207045959 | No | N/A | USA
EL18XPV-036-230A** | L*19/36U9 | EL280UH090XE48B | R-410A | 33200 | 16 | 10 | 31200 | 19600 | 9 | 31800 | 17 | 10.5 | 30800 | 20000 | 7.9 | No | 207045969 | No | N/A | USA
EL18XPV-036-230A** | L*19/36U9 | EL296DF045XV36B | R-410A | 33600 | 18 | 10 | 31800 | 20400 | 9.5 | 32400 | 18 | 10 | 31800 | 21000 | 8.3 | No | 207045992 | No | N/A | USA,Canada
EL18XPV-036-230A** | L*19/36U9 | EL296DF070XE48B | R-410A | 33600 | 17 | 10 | 31600 | 20200 | 9.5 | 32400 | 17 | 10 | 31600 | 21000 | 8.3 | No | 207046003 | No | N/A | USA,Canada
EL18XPV-036-230A** | L*19/36U9 | EL296DF070XV48B | R-410A | 33400 | 17 | 10 | 32000 | 20400 | 9.5 | 32400 | 18 | 10 | 31800 | 21200 | 8.2 | No | 207046010 | No | N/A | USA,Canada
EL18XPV-036-230A** | L*19/36U9 | EL296UH045XV36B | R-410A | 33000 | 18 | 10 | 30600 | 19800 | 9.5 | 31800 | 18 | 10 | 31400 | 20400 | 7.9 | No | 207046014 | No | N/A | USA,Canada
EL18XPV-036-230A** | L*19/36U9 | EL296UH070XE36B | R-410A | 32600 | 17 | 10 | 31000 | 18800 | 9 | 32400 | 17 | 10 | 30200 | 19400 | 7.55 | No | 207046025 | No | N/A | USA,Canada
EL18XPV-036-230A** | L*19/36U9 | EL296UH070XV36B | R-410A | 33000 | 18 | 10 | 30600 | 19800 | 9.5 | 32000 | 19 | 10.5 | 31200 | 20400 | 8 | No | 207046035 | No | N/A | USA,Canada
EL18XPV-036-230A** | L*19/36U9 | EL297UH045XV36B | R-410A | - - - | - - - | - - - | - - - | 19800 | - - - | 31800 | 18 | 10 | 31400 | 20400 | 7.9 | No | 213360178 | No | N/A | USA,Canada
EL18XPV-036-230A** | L*19/36U9 | EL297UH070XE36B | R-410A | - - - | - - - | - - - | - - - | 18800 | - - - | 32400 | 17 | 10 | 30200 | 19400 | 7.55 | No | 214671218 | No | N/A | USA,Canada
EL18XPV-036-230A** | L*19/36U9 | EL297UH070XV36B | R-410A | - - - | - - - | - - - | - - - | 19800 | - - - | 32000 | 19 | 10.5 | 31200 | 20400 | 8 | No | 213360195 | No | N/A | USA,Canada
EL18XPV-036-230A** | L*19/36U9 | ML180DF070E36A | R-410A | 33800 | 16 | 10 | 32000 | 20400 | 9 | 32200 | 17 | 10.5 | 31400 | 20800 | 8.2 | No | 207046077 | No | N/A | USA
EL18XPV-036-230A** | L*19/36U9 | ML180DF070E36B | R-410A | 34000 | 16 | 10 | 32000 | 20400 | 9.5 | 32200 | 18 | 10.5 | 31200 | 20800 | 8.3 | No | 207046082 | No | N/A | USA
EL18XPV-036-230A** | L*19/36U9 | ML180DF090E48B | R-410A | 33800 | 16 | 10 | 31600 | 20200 | 9.5 | 32800 | 17 | 10.5 | 31600 | 21000 | 8.3 | No | 207046088 | No | N/A | USA
EL18XPV-036-230A** | L*19/36U9 | ML180UH030V36A | R-410A | 33200 | 18 | 10 | 30400 | 19000 | 9.5 | 32200 | 18 | 10 | 30400 | 19800 | 7.8 | No | 207046093 | No | N/A | USA
EL18XPV-036-230A** | L*19/36U9 | ML180UH045V36A | R-410A | 33200 | 18 | 10 | 30400 | 19000 | 9.5 | 32200 | 18 | 10 | 30400 | 19800 | 7.8 | No | 207046100 | No | N/A | USA
EL18XPV-036-230A** | L*19/36U9 | ML180UH045XE36A | R-410A | 32800 | 17 | 10 | 31200 | 19400 | 9 | 31600 | 18 | 10.5 | 30600 | 19400 | 7.6 | No | 207046108 | No | N/A | USA
EL18XPV-036-230A** | L*19/36U9 | ML180UH070E36A | R-410A | 33600 | 17 | 10 | 30800 | 19200 | 9.5 | 32000 | 18 | 10 | 30200 | 19600 | 7.8 | No | 207046115 | No | N/A | USA
EL18XPV-036-230A** | L*19/36U9 | ML180UH070E36B | R-410A | 33400 | 16 | 10 | 30600 | 19800 | 9 | 32000 | 18 | 10.5 | 31000 | 20200 | 8 | No | 207046122 | No | N/A | USA
EL18XPV-036-230A** | L*19/36U9 | ML180UH070V36A | R-410A | 33200 | 18 | 10 | 30400 | 19000 | 9.5 | 32200 | 18 | 10 | 30400 | 19800 | 7.8 | No | 207046129 | No | N/A | USA
EL18XPV-036-230A** | L*19/36U9 | ML180UH070V36B | R-410A | 33000 | 18 | 10 | 31000 | 19600 | 9.5 | 31800 | 19 | 10.5 | 31000 | 20200 | 8 | No | 207046136 | No | N/A | USA
EL18XPV-036-230A** | L*19/36U9 | ML180UH070V48B | R-410A | 33600 | 18 | 10 | 30400 | 19000 | 9.5 | 32600 | 19 | 10 | 30400 | 19800 | 7.9 | No | 207046146 | No | N/A | USA
EL18XPV-036-230A** | L*19/36U9 | ML180UH070XE36B | R-410A | 33400 | 16 | 10 | 30600 | 19800 | 9 | 32000 | 18 | 10.5 | 31000 | 20200 | 8 | No | 207046157 | No | N/A | USA
EL18XPV-036-230A** | L*19/36U9 | ML180UH090E48B | R-410A | 33200 | 16 | 10 | 31000 | 19600 | 9 | 32400 | 18 | 10.5 | 31000 | 20200 | 7.9 | No | 207046163 | No | N/A | USA
EL18XPV-036-230A** | L*19/36U9 | ML180UH090V48B | R-410A | 33200 | 18 | 10 | 31000 | 19600 | 9.5 | 32000 | 18 | 10.5 | 31000 | 20400 | 8 | No | 207046174 | No | N/A | USA
EL18XPV-036-230A** | L*19/36U9 | ML180UH090XE48B | R-410A | 33200 | 16 | 10 | 31000 | 19600 | 9 | 32400 | 18 | 10.5 | 31000 | 20200 | 7.9 | No | 207046184 | No | N/A | USA
EL18XPV-036-230A** | L*19/36U9 | ML193DF045XE36B | R-410A | 33800 | 15 | 10 | 32200 | 20600 | 9 | 32400 | 18 | 10.5 | 31600 | 21000 | 8.3 | No | 207046192 | No | N/A | USA
EL18XPV-036-230A** | L*19/36U9 | ML193DF070XE36B | R-410A | 33800 | 15 | 10 | 32200 | 20600 | 9 | 32600 | 18 | 10.5 | 31600 | 21000 | 8.3 | No | 207046197 | No | N/A | USA
EL18XPV-036-230A** | L*19/36U9 | ML193UH045XE36B | R-410A | 33000 | 15 | 10 | 31600 | 19600 | 8.5 | 31800 | 17 | 10 | 31000 | 19800 | 7.6 | No | 207046207 | No | N/A | USA
EL18XPV-036-230A** | L*19/36U9 | ML193UH070XE36B | R-410A | 33400 | 15 | 10 | 30800 | 19200 | 9 | 32200 | 18 | 10 | 30600 | 19800 | 7.8 | No | 207046213 | No | N/A | USA
EL18XPV-036-230A** | L*19/36U9 | ML196DF045XE36B | R-410A | 33400 | 17 | 10 | 31400 | 20200 | 9.5 | 32000 | 17 | 10.5 | 31200 | 20800 | 8.3 | No | 207046229 | No | N/A | USA,Canada
EL18XPV-036-230A** | L*19/36U9 | ML196DF070XE48B | R-410A | 33400 | 17 | 10 | 31400 | 20200 | 9.5 | 32600 | 17 | 10 | 31400 | 21200 | 8.3 | No | 207046237 | No | N/A | USA,Canada
EL18XPV-036-230A** | L*19/36U9 | ML196UH070XE36B | R-410A | 33000 | 18 | 10 | 30200 | 19600 | 9.5 | 31400 | 18 | 10.5 | 30800 | 20000 | 7.9 | No | 207046246 | No | N/A | USA,Canada
EL18XPV-036-230A** | L*19/36U9 | ML296UH045XV36B | R-410A | 33200 | 17 | 10 | 30600 | 19800 | 9.5 | 31800 | 17 | 10 | 31200 | 20400 | 7.9 | No | 207046266 | No | N/A | USA,Canada
EL18XPV-036-230A** | L*19/36U9 | ML296UH070XV36B | R-410A | 33000 | 17 | 10 | 30600 | 19400 | 9.5 | 31600 | 17 | 10 | 31200 | 20000 | 7.5 | No | 207046272 | No | N/A | USA,Canada
EL18XPV-036-230A** | L*19/36U9 | SL280DF070V36A | R-410A | 33600 | 18 | 10 | 31800 | 20400 | 9.5 | 32400 | 18 | 10 | 31800 | 21000 | 8.3 | No | 207046289 | No | N/A | USA
EL18XPV-036-230A** | L*19/36U9 | SL280DF090V48B | R-410A | 33600 | 18 | 10 | 31800 | 20200 | 9.5 | 32600 | 18 | 10.5 | 31800 | 21000 | 8.3 | No | 207046296 | No | N/A | USA
EL18XPV-036-230A** | L*19/36U9 | SL280UH060NV36A | R-410A | 33400 | 18 | 10 | 30800 | 19000 | 9.5 | 32200 | 18 | 10 | 30400 | 19800 | 7.8 | No | 207046301 | No | N/A | USA
EL18XPV-036-230A** | L*19/36U9 | SL280UH070V36A | R-410A | 33000 | 18 | 10 | 30600 | 19000 | 9.5 | 32200 | 18 | 10 | 30400 | 19800 | 7.8 | No | 207046307 | No | N/A | USA
EL18XPV-036-230A** | L*19/36U9 | SL280UH070XV36A | R-410A | 33000 | 18 | 10 | 30600 | 19000 | 9.5 | 32200 | 18 | 10 | 30400 | 19800 | 7.8 | No | 207046313 | No | N/A | USA
EL18XPV-036-230A** | L*19/36U9 | SL280UH080NV48B | R-410A | 33200 | 18 | 10 | 30200 | 19600 | 9.5 | 32000 | 18 | 10.5 | 31000 | 20400 | 7.9 | No | 207046319 | No | N/A | USA
EL18XPV-036-230A** | L*19/36U9 | SL280UH090V36B | R-410A | 33000 | 18 | 10 | 31000 | 19600 | 9.5 | 32200 | 19 | 10.5 | 31000 | 20200 | 8 | No | 207046325 | No | N/A | USA
EL18XPV-036-230A** | L*19/36U9 | SL280UH090V48B | R-410A | 33200 | 18 | 10 | 30400 | 19800 | 9.5 | 32200 | 18 | 10.5 | 31000 | 20200 | 7.9 | No | 207046331 | No | N/A | USA
EL18XPV-036-230A** | L*19/36U9 | SL280UH090XV48B | R-410A | 33200 | 18 | 10 | 30400 | 19800 | 9.5 | 32200 | 18 | 10.5 | 31000 | 20200 | 7.9 | No | 207046337 | No | N/A | USA
EL18XPV-036-230A** | L*19/36U9 | SL297UH040NV36B | R-410A | 33200 | 18 | 10 | 30400 | 19800 | 9.5 | 32000 | 19 | 10.5 | 31200 | 20400 | 7.9 | No | 207046343 | No | N/A | USA,Canada
EL18XPV-036-230A** | L*19/36U9 | SL297UH060NV36B | R-410A | 33000 | 18 | 10 | 30600 | 19800 | 9.5 | 32000 | 18 | 10.5 | 31200 | 20400 | 7.9 | No | 207046349 | No | N/A | USA,Canada
EL18XPV-036-230A** | L*19/36U9 | SLP99DF070XV36B | R-410A | 33600 | 18 | 10 | 31800 | 20400 | 9.5 | 32400 | 18 | 10 | 31800 | 21000 | 8.3 | No | 207046365 | No | N/A | USA,Canada
EL18XPV-036-230A** | L*19/36U9 | SLP99UH070XV36B | R-410A | 33000 | 18 | 10 | 30600 | 19800 | 9.5 | 32000 | 19 | 10.5 | 31200 | 20400 | 8 | No | 207046385 | No | N/A | USA,Canada
EL18XPV-036-230A** | L*19/36U9+LEFE3A* | - - - | R-410A | - - - | - - - | - - - | - - - | 19600 | - - - | 31800 | 17 | 10 | 31600 | 20200 | 8.15 | No | 214607111 | No | N/A | USA
EL18XPV-036-230A** | L*19/36U9+LEFE4B* | - - - | R-410A | - - - | - - - | - - - | - - - | 18300 | - - - | 32600 | 19 | 10.5 | 30000 | 19800 | 7.5 | No | 214607110 | No | N/A | USA
EL18XPV-036-230A** | L*24/36Z9 | EL180UH060NE36A | R-410A | - - - | - - - | - - - | - - - | 19000 | - - - | 31800 | 18 | 10 | 30200 | 19600 | 7.8 | No | 214671199 | No | N/A | USA
EL18XPV-036-230A** | L*24/36Z9 | EL195UH040NE36B | R-410A | - - - | - - - | - - - | - - - | 19200 | - - - | 30800 | 17 | 10 | 30400 | 19400 | 7.5 | No | 214671201 | No | N/A | USA,Canada
EL18XPV-036-230A** | L*24/36Z9 | EL195UH060NE36B | R-410A | - - - | - - - | - - - | - - - | 19600 | - - - | 31800 | 18 | 10.5 | 31000 | 20400 | 7.9 | No | 214671203 | No | N/A | USA,Canada
EL18XPV-036-230A** | L*24/36Z9 | EL196UH070XE36B | R-410A | - - - | - - - | - - - | - - - | 19600 | - - - | 31400 | 18 | 10.5 | 30800 | 20000 | 7.9 | No | 214671205 | No | N/A | USA,Canada
EL18XPV-036-230A** | L*24/36Z9 | EL280UH070E36A | R-410A | - - - | - - - | - - - | - - - | 19000 | - - - | 32200 | 18 | 10 | 30400 | 19800 | 7.8 | No | 214671207 | No | N/A | USA
EL18XPV-036-230A** | L*24/36Z9 | EL280UH090E36B | R-410A | - - - | - - - | - - - | - - - | 19800 | - - - | 31800 | 18 | 10.5 | 30800 | 20000 | 8 | No | 214671209 | No | N/A | USA
EL18XPV-036-230A** | L*24/36Z9 | EL280UH090E48B | R-410A | - - - | - - - | - - - | - - - | 19600 | - - - | 31800 | 17 | 10.5 | 30800 | 20000 | 7.9 | No | 214671211 | No | N/A | USA
EL18XPV-036-230A** | L*24/36Z9 | EL297UH045XV36B | R-410A | - - - | - - - | - - - | - - - | 19800 | - - - | 31800 | 18 | 10 | 31400 | 20400 | 7.9 | No | 214671213 | No | N/A | USA,Canada
EL18XPV-036-230A** | L*24/36Z9 | EL297UH070XE36B | R-410A | - - - | - - - | - - - | - - - | 18800 | - - - | 33000 | 17 | 10 | 30200 | 19400 | 7.7 | No | 214671222 | No | N/A | USA,Canada
EL18XPV-036-230A** | L*24/36Z9 | EL297UH070XV36B | R-410A | - - - | - - - | - - - | - - - | 19800 | - - - | 32000 | 19 | 10.5 | 31200 | 20400 | 8 | No | 214671224 | No | N/A | USA,Canada
EL18XPV-036-230A** | L*24/36Z9 | ML180UH030V36A | R-410A | - - - | - - - | - - - | - - - | 19000 | - - - | 32200 | 18 | 10 | 30400 | 19800 | 7.8 | No | 214671229 | No | N/A | USA
EL18XPV-036-230A** | L*24/36Z9 | ML180UH045V36A | R-410A | - - - | - - - | - - - | - - - | 19000 | - - - | 32200 | 18 | 10 | 30400 | 19800 | 7.8 | No | 214671231 | No | N/A | USA
EL18XPV-036-230A** | L*24/36Z9 | ML180UH045XE36A | R-410A | - - - | - - - | - - - | - - - | 19400 | - - - | 31600 | 18 | 10.5 | 30600 | 19400 | 7.6 | No | 214671233 | No | N/A | USA
EL18XPV-036-230A** | L*24/36Z9 | ML180UH070E36A | R-410A | - - - | - - - | - - - | - - - | 19200 | - - - | 32000 | 18 | 10 | 30200 | 19600 | 7.8 | No | 214671235 | No | N/A | USA
EL18XPV-036-230A** | L*24/36Z9 | ML180UH070E36B | R-410A | - - - | - - - | - - - | - - - | 19800 | - - - | 32000 | 18 | 10.5 | 31000 | 20200 | 8 | No | 214671237 | No | N/A | USA
EL18XPV-036-230A** | L*24/36Z9 | ML180UH070V36A | R-410A | - - - | - - - | - - - | - - - | 19000 | - - - | 32200 | 18 | 10 | 30400 | 19800 | 7.8 | No | 214671239 | No | N/A | USA
EL18XPV-036-230A** | L*24/36Z9 | ML180UH070V36B | R-410A | - - - | - - - | - - - | - - - | 19600 | - - - | 31800 | 19 | 10.5 | 31000 | 20200 | 8 | No | 214671241 | No | N/A | USA
EL18XPV-036-230A** | L*24/36Z9 | ML180UH070V48B | R-410A | - - - | - - - | - - - | - - - | 19000 | - - - | 32600 | 19 | 10 | 30400 | 19800 | 7.9 | No | 214671243 | No | N/A | USA
EL18XPV-036-230A** | L*24/36Z9 | ML180UH070XE36B | R-410A | - - - | - - - | - - - | - - - | 19800 | - - - | 32000 | 18 | 10.5 | 31000 | 20200 | 8 | No | 214671245 | No | N/A | USA
EL18XPV-036-230A** | L*24/36Z9 | ML180UH090E48B | R-410A | - - - | - - - | - - - | - - - | 19600 | - - - | 32400 | 18 | 10.5 | 31000 | 20200 | 7.9 | No | 214671247 | No | N/A | USA
EL18XPV-036-230A** | L*24/36Z9 | ML180UH090V48B | R-410A | - - - | - - - | - - - | - - - | 19600 | - - - | 32000 | 18 | 10.5 | 31000 | 20400 | 8 | No | 214671249 | No | N/A | USA
EL18XPV-036-230A** | L*24/36Z9 | ML180UH090XE48B | R-410A | - - - | - - - | - - - | - - - | 19600 | - - - | 32400 | 18 | 10.5 | 31000 | 20200 | 7.9 | No | 214671251 | No | N/A | USA
EL18XPV-036-230A** | L*24/36Z9 | ML196UH070XE36B | R-410A | - - - | - - - | - - - | - - - | 19600 | - - - | 31400 | 18 | 10.5 | 30800 | 20000 | 7.9 | No | 214671253 | No | N/A | USA,Canada
EL18XPV-036-230A** | L*24/36Z9 | ML296UH045XV36B | R-410A | - - - | - - - | - - - | - - - | 19800 | - - - | 31800 | 17 | 10 | 31200 | 20400 | 7.9 | No | 214671255 | No | N/A | USA,Canada
EL18XPV-036-230A** | L*24/36Z9 | ML296UH070XV36B | R-410A | - - - | - - - | - - - | - - - | 19000 | - - - | 33400 | 17 | 10 | 30600 | 19800 | 7.7 | No | 214671257 | No | N/A | USA,Canada
EL18XPV-036-230A** | L*24/36Z9 | SL280UH060NV36A | R-410A | - - - | - - - | - - - | - - - | 19000 | - - - | 32200 | 18 | 10 | 30400 | 19800 | 7.8 | No | 214671259 | No | N/A | USA
EL18XPV-036-230A** | L*24/36Z9 | SL280UH070V36A | R-410A | - - - | - - - | - - - | - - - | 19000 | - - - | 32200 | 18 | 10 | 30400 | 19800 | 7.8 | No | 214671261 | No | N/A | USA
EL18XPV-036-230A** | L*24/36Z9 | SL280UH070XV36A | R-410A | - - - | - - - | - - - | - - - | 19000 | - - - | 32200 | 18 | 10 | 30400 | 19800 | 7.8 | No | 214671263 | No | N/A | USA
EL18XPV-036-230A** | L*24/36Z9 | SL280UH080NV48B | R-410A | - - - | - - - | - - - | - - - | 19600 | - - - | 32000 | 18 | 10.5 | 31000 | 20400 | 7.9 | No | 214671265 | No | N/A | USA
EL18XPV-036-230A** | L*24/36Z9 | SL280UH090V36B | R-410A | - - - | - - - | - - - | - - - | 19600 | - - - | 32200 | 19 | 10.5 | 31000 | 20200 | 8 | No | 214671267 | No | N/A | USA
EL18XPV-036-230A** | L*24/36Z9 | SL280UH090V48B | R-410A | - - - | - - - | - - - | - - - | 19800 | - - - | 32200 | 18 | 10.5 | 31000 | 20200 | 7.9 | No | 214671269 | No | N/A | USA
EL18XPV-036-230A** | L*24/36Z9 | SL280UH090XV48B | R-410A | - - - | - - - | - - - | - - - | 19800 | - - - | 32200 | 18 | 10.5 | 31000 | 20200 | 7.9 | No | 214671271 | No | N/A | USA
EL18XPV-036-230A** | L*24/36Z9 | SL297UH040NV36B | R-410A | - - - | - - - | - - - | - - - | 19800 | - - - | 32000 | 19 | 10.5 | 31200 | 20400 | 7.9 | No | 214671273 | No | N/A | USA,Canada
EL18XPV-036-230A** | L*24/36Z9 | SL297UH060NV36B | R-410A | - - - | - - - | - - - | - - - | 19800 | - - - | 32000 | 18 | 10.5 | 31200 | 20400 | 7.9 | No | 214671275 | No | N/A | USA,Canada
EL18XPV-036-230A** | L*24/36Z9 | SLP99UH070XV36B | R-410A | - - - | - - - | - - - | - - - | 19800 | - - - | 32000 | 19 | 10.5 | 31200 | 20400 | 8 | No | 214671277 | No | N/A | USA,Canada
EL18XPV-036-230A** | L*24/42S9+LEFE4B* | - - - | R-410A | - - - | - - - | - - - | - - - | 18300 | - - - | 32600 | 19 | 10.5 | 30000 | 19800 | 7.5 | No | 214607113 | No | N/A | USA
EL18XPV-036-230A** | L*29/36U9 | EL180UH060NE36A | R-410A | - - - | - - - | - - - | - - - | 19000 | - - - | 31800 | 18 | 10 | 30200 | 19600 | 7.8 | No | 214671198 | No | N/A | USA
EL18XPV-036-230A** | L*29/36U9 | EL195UH040NE36B | R-410A | - - - | - - - | - - - | - - - | 19200 | - - - | 30800 | 17 | 10 | 30400 | 19400 | 7.5 | No | 214671200 | No | N/A | USA,Canada
EL18XPV-036-230A** | L*29/36U9 | EL195UH060NE36B | R-410A | - - - | - - - | - - - | - - - | 19600 | - - - | 31800 | 18 | 10.5 | 31000 | 20400 | 7.9 | No | 214671202 | No | N/A | USA,Canada
EL18XPV-036-230A** | L*29/36U9 | EL196UH070XE36B | R-410A | - - - | - - - | - - - | - - - | 19600 | - - - | 31400 | 18 | 10.5 | 30800 | 20000 | 7.9 | No | 214671204 | No | N/A | USA,Canada
EL18XPV-036-230A** | L*29/36U9 | EL280UH070E36A | R-410A | - - - | - - - | - - - | - - - | 19000 | - - - | 32200 | 18 | 10 | 30400 | 19800 | 7.8 | No | 214671206 | No | N/A | USA
EL18XPV-036-230A** | L*29/36U9 | EL280UH090E36B | R-410A | - - - | - - - | - - - | - - - | 19800 | - - - | 31800 | 18 | 10.5 | 30800 | 20000 | 8 | No | 214671208 | No | N/A | USA
EL18XPV-036-230A** | L*29/36U9 | EL280UH090E48B | R-410A | - - - | - - - | - - - | - - - | 19600 | - - - | 31800 | 17 | 10.5 | 30800 | 20000 | 7.9 | No | 214671210 | No | N/A | USA
EL18XPV-036-230A** | L*29/36U9 | EL297UH045XV36B | R-410A | - - - | - - - | - - - | - - - | 19800 | - - - | 31800 | 18 | 10 | 31400 | 20400 | 7.9 | No | 214671212 | No | N/A | USA,Canada
EL18XPV-036-230A** | L*29/36U9 | EL297UH070XE36B | R-410A | - - - | - - - | - - - | - - - | 18800 | - - - | 33000 | 17 | 10 | 30200 | 19400 | 7.7 | No | 214671221 | No | N/A | USA,Canada
EL18XPV-036-230A** | L*29/36U9 | EL297UH070XV36B | R-410A | - - - | - - - | - - - | - - - | 19800 | - - - | 32000 | 19 | 10.5 | 31200 | 20400 | 8 | No | 214671223 | No | N/A | USA,Canada
EL18XPV-036-230A** | L*29/36U9 | ML180UH030V36A | R-410A | - - - | - - - | - - - | - - - | 19000 | - - - | 32200 | 18 | 10 | 30400 | 19800 | 7.8 | No | 214671228 | No | N/A | USA
EL18XPV-036-230A** | L*29/36U9 | ML180UH045V36A | R-410A | - - - | - - - | - - - | - - - | 19000 | - - - | 32200 | 18 | 10 | 30400 | 19800 | 7.8 | No | 214671230 | No | N/A | USA
EL18XPV-036-230A** | L*29/36U9 | ML180UH045XE36A | R-410A | - - - | - - - | - - - | - - - | 19400 | - - - | 31600 | 18 | 10.5 | 30600 | 19400 | 7.6 | No | 214671232 | No | N/A | USA
EL18XPV-036-230A** | L*29/36U9 | ML180UH070E36A | R-410A | - - - | - - - | - - - | - - - | 19200 | - - - | 32000 | 18 | 10 | 30200 | 19600 | 7.8 | No | 214671234 | No | N/A | USA
EL18XPV-036-230A** | L*29/36U9 | ML180UH070E36B | R-410A | - - - | - - - | - - - | - - - | 19800 | - - - | 32000 | 18 | 10.5 | 31000 | 20200 | 8 | No | 214671236 | No | N/A | USA
EL18XPV-036-230A** | L*29/36U9 | ML180UH070V36A | R-410A | - - - | - - - | - - - | - - - | 19000 | - - - | 32200 | 18 | 10 | 30400 | 19800 | 7.8 | No | 214671238 | No | N/A | USA
EL18XPV-036-230A** | L*29/36U9 | ML180UH070V36B | R-410A | - - - | - - - | - - - | - - - | 19600 | - - - | 31800 | 19 | 10.5 | 31000 | 20200 | 8 | No | 214671240 | No | N/A | USA
EL18XPV-036-230A** | L*29/36U9 | ML180UH070V48B | R-410A | - - - | - - - | - - - | - - - | 19000 | - - - | 32600 | 19 | 10 | 30400 | 19800 | 7.9 | No | 214671242 | No | N/A | USA
EL18XPV-036-230A** | L*29/36U9 | ML180UH070XE36B | R-410A | - - - | - - - | - - - | - - - | 19800 | - - - | 32000 | 18 | 10.5 | 31000 | 20200 | 8 | No | 214671244 | No | N/A | USA
EL18XPV-036-230A** | L*29/36U9 | ML180UH090E48B | R-410A | - - - | - - - | - - - | - - - | 19600 | - - - | 32400 | 18 | 10.5 | 31000 | 20200 | 7.9 | No | 214671246 | No | N/A | USA
EL18XPV-036-230A** | L*29/36U9 | ML180UH090V48B | R-410A | - - - | - - - | - - - | - - - | 19600 | - - - | 32000 | 18 | 10.5 | 31000 | 20400 | 8 | No | 214671248 | No | N/A | USA
EL18XPV-036-230A** | L*29/36U9 | ML180UH090XE48B | R-410A | - - - | - - - | - - - | - - - | 19600 | - - - | 32400 | 18 | 10.5 | 31000 | 20200 | 7.9 | No | 214671250 | No | N/A | USA
EL18XPV-036-230A** | L*29/36U9 | ML196UH070XE36B | R-410A | - - - | - - - | - - - | - - - | 19600 | - - - | 31400 | 18 | 10.5 | 30800 | 20000 | 7.9 | No | 214671252 | No | N/A | USA,Canada
EL18XPV-036-230A** | L*29/36U9 | ML296UH045XV36B | R-410A | - - - | - - - | - - - | - - - | 19800 | - - - | 31800 | 17 | 10 | 31200 | 20400 | 7.9 | No | 214671254 | No | N/A | USA,Canada
EL18XPV-036-230A** | L*29/36U9 | ML296UH070XV36B | R-410A | - - - | - - - | - - - | - - - | 19000 | - - - | 33400 | 17 | 10 | 30600 | 19800 | 7.7 | No | 214671256 | No | N/A | USA,Canada
EL18XPV-036-230A** | L*29/36U9 | SL280UH060NV36A | R-410A | - - - | - - - | - - - | - - - | 19000 | - - - | 32200 | 18 | 10 | 30400 | 19800 | 7.8 | No | 214671258 | No | N/A | USA
EL18XPV-036-230A** | L*29/36U9 | SL280UH070V36A | R-410A | - - - | - - - | - - - | - - - | 19000 | - - - | 32200 | 18 | 10 | 30400 | 19800 | 7.8 | No | 214671260 | No | N/A | USA
EL18XPV-036-230A** | L*29/36U9 | SL280UH070XV36A | R-410A | - - - | - - - | - - - | - - - | 19000 | - - - | 32200 | 18 | 10 | 30400 | 19800 | 7.8 | No | 214671262 | No | N/A | USA
EL18XPV-036-230A** | L*29/36U9 | SL280UH080NV48B | R-410A | - - - | - - - | - - - | - - - | 19600 | - - - | 32000 | 18 | 10.5 | 31000 | 20400 | 7.9 | No | 214671264 | No | N/A | USA
EL18XPV-036-230A** | L*29/36U9 | SL280UH090V36B | R-410A | - - - | - - - | - - - | - - - | 19600 | - - - | 32200 | 19 | 10.5 | 31000 | 20200 | 8 | No | 214671266 | No | N/A | USA
EL18XPV-036-230A** | L*29/36U9 | SL280UH090V48B | R-410A | - - - | - - - | - - - | - - - | 19800 | - - - | 32200 | 18 | 10.5 | 31000 | 20200 | 7.9 | No | 214671268 | No | N/A | USA
EL18XPV-036-230A** | L*29/36U9 | SL280UH090XV48B | R-410A | - - - | - - - | - - - | - - - | 19800 | - - - | 32200 | 18 | 10.5 | 31000 | 20200 | 7.9 | No | 214671270 | No | N/A | USA
EL18XPV-036-230A** | L*29/36U9 | SL297UH040NV36B | R-410A | - - - | - - - | - - - | - - - | 19800 | - - - | 32000 | 19 | 10.5 | 31200 | 20400 | 7.9 | No | 214671272 | No | N/A | USA,Canada
EL18XPV-036-230A** | L*29/36U9 | SL297UH060NV36B | R-410A | - - - | - - - | - - - | - - - | 19800 | - - - | 32000 | 18 | 10.5 | 31200 | 20400 | 7.9 | No | 214671274 | No | N/A | USA,Canada
EL18XPV-036-230A** | L*29/36U9 | SLP99UH070XV36B | R-410A | - - - | - - - | - - - | - - - | 19800 | - - - | 32000 | 19 | 10.5 | 31200 | 20400 | 8 | No | 214671276 | No | N/A | USA,Canada
EL18XPV-036-230A** | L*35/36U9 | EL180UH060NE36A | R-410A | 33400 | 18 | 10 | 30600 | 19000 | 9.5 | 31800 | 18 | 10 | 30200 | 19600 | 7.8 | No | 207045844 | No | N/A | USA
EL18XPV-036-230A** | L*35/36U9 | EL195UH040NE36B | R-410A | 32600 | 17 | 10 | 31200 | 19200 | 9 | 30800 | 17 | 10 | 30400 | 19400 | 7.5 | No | 207045851 | No | N/A | USA,Canada
EL18XPV-036-230A** | L*35/36U9 | EL195UH060NE36B | R-410A | 34200 | 17 | 10 | 30400 | 19600 | 9.5 | 31800 | 18 | 10.5 | 31000 | 20400 | 7.9 | No | 207045863 | No | N/A | USA,Canada
EL18XPV-036-230A** | L*35/36U9 | EL196UH070XE36B | R-410A | 33000 | 18 | 10 | 30200 | 19600 | 9.5 | 31400 | 18 | 10.5 | 30800 | 20000 | 7.9 | No | 207045898 | No | N/A | USA,Canada
EL18XPV-036-230A** | L*35/36U9 | EL196UH090XE48C | R-410A | 33800 | 16 | 10 | 30800 | 19200 | 9.5 | 32600 | 17 | 10.5 | 30800 | 19800 | 8 | No | 207045911 | No | N/A | USA,Canada
EL18XPV-036-230A** | L*35/36U9 | EL280UH070E36A | R-410A | 33200 | 18 | 10 | 30400 | 19000 | 9.5 | 32200 | 18 | 10 | 30400 | 19800 | 7.8 | No | 207045932 | No | N/A | USA
EL18XPV-036-230A** | L*35/36U9 | EL280UH070XE36A | R-410A | 33200 | 18 | 10 | 30400 | 19000 | 9.5 | 32200 | 18 | 10 | 30400 | 19800 | 7.8 | No | 207045944 | No | N/A | USA
EL18XPV-036-230A** | L*35/36U9 | EL280UH090E36B | R-410A | 33600 | 16 | 10 | 30600 | 19800 | 9 | 31800 | 18 | 10.5 | 30800 | 20000 | 8 | No | 207045955 | No | N/A | USA
EL18XPV-036-230A** | L*35/36U9 | EL280UH090E48B | R-410A | 33200 | 16 | 10 | 31200 | 19600 | 9 | 31800 | 17 | 10.5 | 30800 | 20000 | 7.9 | No | 207045964 | No | N/A | USA
EL18XPV-036-230A** | L*35/36U9 | EL280UH090XE48B | R-410A | 33200 | 16 | 10 | 31200 | 19600 | 9 | 31800 | 17 | 10.5 | 30800 | 20000 | 7.9 | No | 207045976 | No | N/A | USA
EL18XPV-036-230A** | L*35/36U9 | EL296DF045XV36B | R-410A | 33600 | 18 | 10 | 31800 | 20400 | 9.5 | 32400 | 18 | 10 | 31800 | 21000 | 8.3 | No | 207046086 | No | N/A | USA,Canada
EL18XPV-036-230A** | L*35/36U9 | EL296DF070XE48B | R-410A | 33600 | 17 | 10 | 31600 | 20200 | 9.5 | 32400 | 17 | 10 | 31600 | 21000 | 8.3 | No | 207046090 | No | N/A | USA,Canada
EL18XPV-036-230A** | L*35/36U9 | EL296DF070XV48B | R-410A | 33400 | 17 | 10 | 32000 | 20400 | 9.5 | 32400 | 18 | 10 | 31800 | 21200 | 8.2 | No | 207046095 | No | N/A | USA,Canada
EL18XPV-036-230A** | L*35/36U9 | EL296UH045XV36B | R-410A | 34200 | 18 | 10 | 30600 | 19800 | 9.5 | 31800 | 18 | 10 | 31400 | 20400 | 7.9 | No | 207046021 | No | N/A | USA,Canada
EL18XPV-036-230A** | L*35/36U9 | EL296UH070XE36B | R-410A | 34200 | 17 | 10 | 30400 | 18800 | 9.5 | 33000 | 17 | 10 | 30200 | 19400 | 7.7 | No | 207046031 | No | N/A | USA,Canada
EL18XPV-036-230A** | L*35/36U9 | EL296UH070XV36B | R-410A | 34400 | 18 | 10 | 30600 | 19800 | 9.5 | 32000 | 19 | 10.5 | 31200 | 20400 | 8 | No | 207046043 | No | N/A | USA,Canada
EL18XPV-036-230A** | L*35/36U9 | EL296UH090XE48C | R-410A | 33400 | 16 | 10 | 30800 | 19000 | 9 | 32200 | 17 | 11 | 30400 | 19600 | 8 | No | 207046054 | No | N/A | USA,Canada
EL18XPV-036-230A** | L*35/36U9 | EL296UH090XV36C | R-410A | 33400 | 18 | 10 | 30800 | 19200 | 9.5 | 32400 | 19 | 10.5 | 30800 | 19600 | 8 | No | 207046064 | No | N/A | USA,Canada
EL18XPV-036-230A** | L*35/36U9 | EL297UH045XV36B | R-410A | - - - | - - - | - - - | - - - | 19800 | - - - | 31800 | 18 | 10 | 31400 | 20400 | 7.9 | No | 213360182 | No | N/A | USA,Canada
EL18XPV-036-230A** | L*35/36U9 | EL297UH070XV36B | R-410A | - - - | - - - | - - - | - - - | 19800 | - - - | 32000 | 19 | 10.5 | 31200 | 20400 | 8 | No | 213360199 | No | N/A | USA,Canada
EL18XPV-036-230A** | L*35/36U9 | EL297UH090XV36C | R-410A | - - - | - - - | - - - | - - - | 19200 | - - - | 32400 | 19 | 10.5 | 30800 | 19600 | 8 | No | 213360204 | No | N/A | USA,Canada
EL18XPV-036-230A** | L*35/36U9 | ML180DF070E36B | R-410A | 34000 | 16 | 10 | 32000 | 20400 | 9.5 | 32200 | 18 | 10.5 | 31200 | 20800 | 8.3 | No | 207046137 | No | N/A | USA
EL18XPV-036-230A** | L*35/36U9 | ML180DF090E48B | R-410A | 33800 | 16 | 10 | 31600 | 20200 | 9.5 | 32800 | 17 | 10.5 | 31600 | 21000 | 8.3 | No | 207046141 | No | N/A | USA
EL18XPV-036-230A** | L*35/36U9 | ML180UH030V36A | R-410A | 33200 | 18 | 10 | 30400 | 19000 | 9.5 | 32200 | 18 | 10 | 30400 | 19800 | 7.8 | No | 207046097 | No | N/A | USA
EL18XPV-036-230A** | L*35/36U9 | ML180UH045V36A | R-410A | 33200 | 18 | 10 | 30400 | 19000 | 9.5 | 32200 | 18 | 10 | 30400 | 19800 | 7.8 | No | 207046105 | No | N/A | USA
EL18XPV-036-230A** | L*35/36U9 | ML180UH045XE36A | R-410A | 32800 | 17 | 10 | 31200 | 19400 | 9 | 31600 | 18 | 10.5 | 30600 | 19400 | 7.6 | No | 207046160 | No | N/A | USA
EL18XPV-036-230A** | L*35/36U9 | ML180UH070E36A | R-410A | 33600 | 17 | 10 | 30800 | 19200 | 9.5 | 32000 | 18 | 10 | 30200 | 19600 | 7.8 | No | 207046119 | No | N/A | USA
EL18XPV-036-230A** | L*35/36U9 | ML180UH070E36B | R-410A | 34600 | 16 | 10 | 30600 | 19800 | 9 | 32000 | 18 | 10.5 | 31000 | 20200 | 8 | No | 207046177 | No | N/A | USA
EL18XPV-036-230A** | L*35/36U9 | ML180UH070V36A | R-410A | 33200 | 18 | 10 | 30400 | 19000 | 9.5 | 32200 | 18 | 10 | 30400 | 19800 | 7.8 | No | 207046132 | No | N/A | USA
EL18XPV-036-230A** | L*35/36U9 | ML180UH070V36B | R-410A | 34400 | 18 | 10 | 30200 | 19600 | 9.5 | 31800 | 19 | 10.5 | 31000 | 20200 | 8 | No | 207046143 | No | N/A | USA
EL18XPV-036-230A** | L*35/36U9 | ML180UH070V48B | R-410A | 33600 | 18 | 10 | 30400 | 19000 | 9.5 | 32600 | 19 | 10 | 30400 | 19800 | 7.9 | No | 207046153 | No | N/A | USA
EL18XPV-036-230A** | L*35/36U9 | ML180UH070XE36B | R-410A | 34600 | 16 | 10 | 30600 | 19800 | 9 | 32000 | 18 | 10.5 | 31000 | 20200 | 8 | No | 207046208 | No | N/A | USA
EL18XPV-036-230A** | L*35/36U9 | ML180UH090E48B | R-410A | 34600 | 16 | 10 | 30400 | 19600 | 9 | 32400 | 18 | 10.5 | 31000 | 20200 | 7.9 | No | 207046169 | No | N/A | USA
EL18XPV-036-230A** | L*35/36U9 | ML180UH090V48B | R-410A | 34600 | 18 | 10 | 30400 | 19600 | 9.5 | 32000 | 18 | 10.5 | 31000 | 20400 | 8 | No | 207046180 | No | N/A | USA
EL18XPV-036-230A** | L*35/36U9 | ML180UH090XE48B | R-410A | 34600 | 16 | 10 | 30400 | 19600 | 9 | 32400 | 18 | 10.5 | 31000 | 20200 | 7.9 | No | 207046230 | No | N/A | USA
EL18XPV-036-230A** | L*35/36U9 | ML193DF045XE36B | R-410A | 33800 | 15 | 10 | 32200 | 20600 | 9 | 32400 | 18 | 10.5 | 31600 | 21000 | 8.3 | No | 207046240 | No | N/A | USA
EL18XPV-036-230A** | L*35/36U9 | ML193DF070XE36B | R-410A | 33800 | 15 | 10 | 32200 | 20600 | 9 | 32600 | 18 | 10.5 | 31600 | 21000 | 8.3 | No | 207046245 | No | N/A | USA
EL18XPV-036-230A** | L*35/36U9 | ML193UH045XE36B | R-410A | 34600 | 15 | 10 | 30800 | 19000 | 9 | 33400 | 17 | 10 | 30600 | 19600 | 7.7 | No | 207046253 | No | N/A | USA
EL18XPV-036-230A** | L*35/36U9 | ML193UH070XE36B | R-410A | 34600 | 15 | 10 | 30800 | 19000 | 9 | 33400 | 18 | 10 | 30400 | 19400 | 7.8 | No | 207046263 | No | N/A | USA
EL18XPV-036-230A** | L*35/36U9 | ML193UH090XE36C | R-410A | 33600 | 16 | 10 | 31200 | 19400 | 9 | 32000 | 18 | 10.5 | 30400 | 19600 | 8 | No | 207046273 | No | N/A | USA
EL18XPV-036-230A** | L*35/36U9 | ML196DF045XE36B | R-410A | 33400 | 17 | 10 | 31400 | 20200 | 9.5 | 32000 | 17 | 10.5 | 31200 | 20800 | 8.3 | No | 207046283 | No | N/A | USA,Canada
EL18XPV-036-230A** | L*35/36U9 | ML196DF070XE48B | R-410A | 33400 | 17 | 10 | 31400 | 20200 | 9.5 | 32600 | 17 | 10 | 31400 | 21200 | 8.3 | No | 207046286 | No | N/A | USA,Canada
EL18XPV-036-230A** | L*35/36U9 | ML196UH070XE36B | R-410A | 33000 | 18 | 10 | 30200 | 19600 | 9.5 | 31400 | 18 | 10.5 | 30800 | 20000 | 7.9 | No | 207046300 | No | N/A | USA,Canada
EL18XPV-036-230A** | L*35/36U9 | ML296UH045XV36B | R-410A | 34400 | 17 | 10 | 30600 | 19800 | 9.5 | 31800 | 17 | 10 | 31200 | 20400 | 7.9 | No | 207046318 | No | N/A | USA,Canada
EL18XPV-036-230A** | L*35/36U9 | ML296UH070XV36B | R-410A | 33000 | 17 | 10 | 30600 | 19000 | 9.5 | 33400 | 17 | 10 | 30600 | 19800 | 7.7 | No | 207046328 | No | N/A | USA,Canada
EL18XPV-036-230A** | L*35/36U9 | ML296UH090XV48C | R-410A | 33600 | 18 | 10 | 31000 | 19200 | 9.5 | 32600 | 18 | 10.5 | 31000 | 19800 | 8 | No | 207046338 | No | N/A | USA,Canada
EL18XPV-036-230A** | L*35/36U9 | SL280DF090V48B | R-410A | 33600 | 18 | 10 | 31800 | 20200 | 9.5 | 32600 | 18 | 10.5 | 31800 | 21000 | 8.3 | No | 207046352 | No | N/A | USA
EL18XPV-036-230A** | L*35/36U9 | SL280UH060NV36A | R-410A | 33400 | 18 | 10 | 30800 | 19000 | 9.5 | 32200 | 18 | 10 | 30400 | 19800 | 7.8 | No | 207046356 | No | N/A | USA
EL18XPV-036-230A** | L*35/36U9 | SL280UH070V36A | R-410A | 33000 | 18 | 10 | 30600 | 19000 | 9.5 | 32200 | 18 | 10 | 30400 | 19800 | 7.8 | No | 207046366 | No | N/A | USA
EL18XPV-036-230A** | L*35/36U9 | SL280UH070XV36A | R-410A | 33000 | 18 | 10 | 30600 | 19000 | 9.5 | 32200 | 18 | 10 | 30400 | 19800 | 7.8 | No | 207046376 | No | N/A | USA
EL18XPV-036-230A** | L*35/36U9 | SL280UH080NV48B | R-410A | 34600 | 18 | 10 | 30400 | 19600 | 9.5 | 32000 | 18 | 10.5 | 31000 | 20400 | 7.9 | No | 207046386 | No | N/A | USA
EL18XPV-036-230A** | L*35/36U9 | SL280UH090V36B | R-410A | 34600 | 18 | 10 | 30400 | 19600 | 9.5 | 32200 | 19 | 10.5 | 31000 | 20200 | 8 | No | 207046396 | No | N/A | USA
EL18XPV-036-230A** | L*35/36U9 | SL280UH090V48B | R-410A | 33200 | 18 | 10 | 30400 | 19800 | 9.5 | 32200 | 18 | 10.5 | 31000 | 20200 | 7.9 | No | 207046405 | No | N/A | USA
EL18XPV-036-230A** | L*35/36U9 | SL280UH090XV48B | R-410A | 33200 | 18 | 10 | 30400 | 19800 | 9.5 | 32200 | 18 | 10.5 | 31000 | 20200 | 7.9 | No | 207046414 | No | N/A | USA
EL18XPV-036-230A** | L*35/36U9 | SL297UH040NV36B | R-410A | 34400 | 18 | 10 | 30600 | 19800 | 9.5 | 32000 | 19 | 10.5 | 31200 | 20400 | 7.9 | No | 207046424 | No | N/A | USA,Canada
EL18XPV-036-230A** | L*35/36U9 | SL297UH060NV36B | R-410A | 33000 | 18 | 10 | 30600 | 19800 | 9.5 | 32000 | 18 | 10.5 | 31200 | 20400 | 7.9 | No | 207046434 | No | N/A | USA,Canada
EL18XPV-036-230A** | L*35/36U9 | SL297UH080NV48C | R-410A | 33400 | 18 | 10 | 30800 | 19200 | 9.5 | 32400 | 18 | 10.5 | 30800 | 19600 | 8 | No | 207046444 | No | N/A | USA,Canada
EL18XPV-036-230A** | L*35/36U9 | SLP99DF070XV36B | R-410A | 33600 | 18 | 10 | 31800 | 20400 | 9.5 | 32400 | 18 | 10 | 31800 | 21000 | 8.3 | No | 207046455 | No | N/A | USA,Canada
EL18XPV-036-230A** | L*35/36U9 | SLP99UH070XV36B | R-410A | 34400 | 18 | 10 | 30600 | 19800 | 9.5 | 32000 | 19 | 10.5 | 31200 | 20400 | 8 | No | 207046466 | No | N/A | USA,Canada
EL18XPV-036-230A** | L*35/36U9 | SLP99UH090XV36C | R-410A | 33400 | 18 | 10 | 30800 | 19200 | 9.5 | 32400 | 19 | 10.5 | 30800 | 19600 | 8 | No | 207046476 | No | N/A | USA,Canada
EL18XPV-036-230A** | LD18/36Y9+LEFE4B* | - - - | R-410A | - - - | - - - | - - - | - - - | 19600 | - - - | 31600 | 18 | 10 | 31600 | 20200 | 8.1 | No | 214607087 | No | N/A | USA
EL18XPV-036-230A** | LD18/36Z9+LEFE4B* | - - - | R-410A | - - - | - - - | - - - | - - - | 19600 | - - - | 31600 | 18 | 10 | 31600 | 20200 | 8.1 | No | 214607086 | No | N/A | USA
EL18XPV-036-230A** | LD19/36Y9 | EL280DF070E36A | R-410A | - - - | - - - | - - - | - - - | 20200 | - - - | 32000 | 17 | 10.5 | 31200 | 20800 | 8.3 | No | 212632093 | No | N/A | USA
EL18XPV-036-230A** | LD19/36Y9 | EL280DF090E48B | R-410A | - - - | - - - | - - - | - - - | 20200 | - - - | 32600 | 17 | 10.5 | 31600 | 21000 | 8.3 | No | 212632095 | No | N/A | USA
EL18XPV-036-230A** | LD19/36Y9 | EL296DF045XV36B | R-410A | - - - | - - - | - - - | - - - | 20400 | - - - | 32400 | 18 | 10 | 31800 | 21000 | 8.3 | No | 212632097 | No | N/A | USA,Canada
EL18XPV-036-230A** | LD19/36Y9 | EL296DF070XE48B | R-410A | - - - | - - - | - - - | - - - | 20200 | - - - | 32400 | 17 | 10 | 31600 | 21000 | 8.3 | No | 212632099 | No | N/A | USA,Canada
EL18XPV-036-230A** | LD19/36Y9 | EL296DF070XV48B | R-410A | - - - | - - - | - - - | - - - | 20400 | - - - | 32400 | 18 | 10 | 31800 | 21200 | 8.2 | No | 212632101 | No | N/A | USA,Canada
EL18XPV-036-230A** | LD19/36Y9 | ML196DF045XE36B | R-410A | - - - | - - - | - - - | - - - | 20200 | - - - | 32000 | 17 | 10.5 | 31200 | 20800 | 8.3 | No | 212632109 | No | N/A | USA,Canada
EL18XPV-036-230A** | LD19/36Y9 | ML196DF070XE48B | R-410A | - - - | - - - | - - - | - - - | 20200 | - - - | 32600 | 17 | 10 | 31400 | 21200 | 8.3 | No | 212632111 | No | N/A | USA,Canada
EL18XPV-036-230A** | LD19/36Y9 | ML296DF045XV36B | R-410A | - - - | - - - | - - - | - - - | 20400 | - - - | 32200 | 16 | 10 | 32000 | 21200 | 8.1 | No | 212632113 | No | N/A | USA,Canada
EL18XPV-036-230A** | LD19/36Y9 | SL280DF060NV36B | R-410A | - - - | - - - | - - - | - - - | 20400 | - - - | 32400 | 18 | 10 | 31200 | 21000 | 8.3 | No | 212632117 | No | N/A | USA
EL18XPV-036-230A** | LD19/36Y9 | SL280DF070V36A | R-410A | - - - | - - - | - - - | - - - | 20400 | - - - | 32400 | 18 | 10 | 31800 | 21000 | 8.3 | No | 212632119 | No | N/A | USA
EL18XPV-036-230A** | LD19/36Y9 | SL280DF090V48B | R-410A | - - - | - - - | - - - | - - - | 20200 | - - - | 32600 | 18 | 10.5 | 31800 | 21000 | 8.3 | No | 212632123 | No | N/A | USA
EL18XPV-036-230A** | LD19/36Y9 | SLP99DF070XV36B | R-410A | - - - | - - - | - - - | - - - | 20400 | - - - | 32400 | 18 | 10 | 31800 | 21000 | 8.3 | No | 212632125 | No | N/A | USA,Canada
EL18XPV-036-230A** | LD19/36Y9 | SLP99DF090XV36C | R-410A | - - - | - - - | - - - | - - - | 20200 | - - - | 32800 | 18 | 10.5 | 31600 | 21000 | 8.3 | No | 212632127 | No | N/A | USA,Canada
EL18XPV-036-230A** | LD19/36Y9 | SLP99DF090XV48C | R-410A | - - - | - - - | - - - | - - - | 20400 | - - - | 32400 | 18 | 10 | 31800 | 21000 | 8.3 | No | 212632129 | No | N/A | USA,Canada
EL18XPV-036-230A** | LD19/36Y9+LEFE4B* | - - - | R-410A | - - - | - - - | - - - | - - - | 18300 | - - - | 32400 | 19 | 10.5 | 29800 | 19800 | 7.5 | No | 214607089 | No | N/A | USA
EL18XPV-036-230A** | LD19/36Z9 | SL280DF060NV36B | R-410A | - - - | - - - | - - - | - - - | 20400 | - - - | 32400 | 18 | 10 | 31200 | 21000 | 8.3 | No | 212632116 | No | N/A | USA
EL18XPV-036-230A** | LD19/36Z9+LEFE4B* | - - - | R-410A | - - - | - - - | - - - | - - - | 18300 | - - - | 32400 | 19 | 10.5 | 29800 | 19800 | 7.5 | No | 214607088 | No | N/A | USA
EL18XPV-036-230A** | LD24/35Y9 | EL280DF070E36A | R-410A | - - - | - - - | - - - | - - - | 20200 | - - - | 32000 | 17 | 10.5 | 31200 | 20800 | 8.3 | No | 212632094 | No | N/A | USA
EL18XPV-036-230A** | LD24/35Y9 | EL280DF090E48B | R-410A | - - - | - - - | - - - | - - - | 20200 | - - - | 32600 | 17 | 10.5 | 31600 | 21000 | 8.3 | No | 212632096 | No | N/A | USA
EL18XPV-036-230A** | LD24/35Y9 | EL296DF045XV36B | R-410A | - - - | - - - | - - - | - - - | 20400 | - - - | 32400 | 18 | 10 | 31800 | 21000 | 8.3 | No | 212632098 | No | N/A | USA,Canada
EL18XPV-036-230A** | LD24/35Y9 | EL296DF070XE48B | R-410A | - - - | - - - | - - - | - - - | 20200 | - - - | 32400 | 17 | 10 | 31600 | 21000 | 8.3 | No | 212632100 | No | N/A | USA,Canada
EL18XPV-036-230A** | LD24/35Y9 | EL296DF070XV48B | R-410A | - - - | - - - | - - - | - - - | 20400 | - - - | 32400 | 18 | 10 | 31800 | 21200 | 8.2 | No | 212632102 | No | N/A | USA,Canada
EL18XPV-036-230A** | LD24/35Y9 | EL297DF045XV36B | R-410A | - - - | - - - | - - - | - - - | 20000 | - - - | 34000 | 18 | 10.5 | 34400 | 20600 | 8 | No | 213546493 | No | N/A | USA,Canada
EL18XPV-036-230A** | LD24/35Y9 | EL297DF070XV48B | R-410A | - - - | - - - | - - - | - - - | 20400 | - - - | 32400 | 18 | 10 | 31800 | 21200 | 8.2 | No | 213546501 | No | N/A | USA,Canada
EL18XPV-036-230A** | LD24/35Y9 | ML180DF070E36A | R-410A | - - - | - - - | - - - | - - - | 20400 | - - - | 32200 | 17 | 10.5 | 31400 | 20800 | 8.2 | No | 212632103 | No | N/A | USA
EL18XPV-036-230A** | LD24/35Y9 | ML180DF070E36B | R-410A | - - - | - - - | - - - | - - - | 20400 | - - - | 32200 | 18 | 10.5 | 31200 | 20800 | 8.3 | No | 212632104 | No | N/A | USA
EL18XPV-036-230A** | LD24/35Y9 | ML180DF090E48B | R-410A | - - - | - - - | - - - | - - - | 20200 | - - - | 32800 | 17 | 10.5 | 31600 | 21000 | 8.3 | No | 212632105 | No | N/A | USA
EL18XPV-036-230A** | LD24/35Y9 | ML193DF045XE36B | R-410A | - - - | - - - | - - - | - - - | 20600 | - - - | 32400 | 18 | 10.5 | 31600 | 21000 | 8.3 | No | 212632106 | No | N/A | USA
EL18XPV-036-230A** | LD24/35Y9 | ML193DF070XE36B | R-410A | - - - | - - - | - - - | - - - | 20600 | - - - | 32600 | 18 | 10.5 | 31600 | 21000 | 8.3 | No | 212632107 | No | N/A | USA
EL18XPV-036-230A** | LD24/35Y9 | ML193DF090XE48C | R-410A | - - - | - - - | - - - | - - - | 20200 | - - - | 32800 | 17 | 10.5 | 31600 | 20800 | 8.2 | No | 212632108 | No | N/A | USA
EL18XPV-036-230A** | LD24/35Y9 | ML196DF045XE36B | R-410A | - - - | - - - | - - - | - - - | 20200 | - - - | 32000 | 17 | 10.5 | 31200 | 20800 | 8.3 | No | 212632110 | No | N/A | USA,Canada
EL18XPV-036-230A** | LD24/35Y9 | ML196DF070XE48B | R-410A | - - - | - - - | - - - | - - - | 20200 | - - - | 32600 | 17 | 10 | 31400 | 21200 | 8.3 | No | 212632112 | No | N/A | USA,Canada
EL18XPV-036-230A** | LD24/35Y9 | ML296DF045XV36B | R-410A | - - - | - - - | - - - | - - - | 20400 | - - - | 32200 | 16 | 10 | 32000 | 21200 | 8.1 | No | 212632114 | No | N/A | USA,Canada
EL18XPV-036-230A** | LD24/35Y9 | ML296DF070XV48B | R-410A | - - - | - - - | - - - | - - - | 20200 | - - - | 32600 | 17 | 10 | 31800 | 21200 | 8.2 | No | 212632115 | No | N/A | USA,Canada
EL18XPV-036-230A** | LD24/35Y9 | SL280DF060NV36B | R-410A | - - - | - - - | - - - | - - - | 20400 | - - - | 32400 | 18 | 10 | 31200 | 21000 | 8.3 | No | 212632118 | No | N/A | USA
EL18XPV-036-230A** | LD24/35Y9 | SL280DF070V36A | R-410A | - - - | - - - | - - - | - - - | 20400 | - - - | 32400 | 18 | 10 | 31800 | 21000 | 8.3 | No | 212632120 | No | N/A | USA
EL18XPV-036-230A** | LD24/35Y9 | SL280DF080NV60C | R-410A | - - - | - - - | - - - | - - - | 20400 | - - - | 32800 | 17 | 10.5 | 31400 | 21000 | 8.2 | No | 212632122 | No | N/A | USA
EL18XPV-036-230A** | LD24/35Y9 | SL280DF090V48B | R-410A | - - - | - - - | - - - | - - - | 20200 | - - - | 32600 | 18 | 10.5 | 31800 | 21000 | 8.3 | No | 212632124 | No | N/A | USA
EL18XPV-036-230A** | LD24/35Y9 | SLP99DF070XV36B | R-410A | - - - | - - - | - - - | - - - | 20400 | - - - | 32400 | 18 | 10 | 31800 | 21000 | 8.3 | No | 212632126 | No | N/A | USA,Canada
EL18XPV-036-230A** | LD24/35Y9 | SLP99DF090XV36C | R-410A | - - - | - - - | - - - | - - - | 20200 | - - - | 32800 | 18 | 10.5 | 31600 | 21000 | 8.3 | No | 212632128 | No | N/A | USA,Canada
EL18XPV-036-230A** | LD24/35Y9 | SLP99DF090XV48C | R-410A | - - - | - - - | - - - | - - - | 20400 | - - - | 32400 | 18 | 10 | 31800 | 21000 | 8.3 | No | 212632130 | No | N/A | USA,Canada
EL18XPV-036-230A** | LD24/35Y9+LEFE4B* | - - - | R-410A | - - - | - - - | - - - | - - - | 18300 | - - - | 33000 | 19 | 10.5 | 30000 | 19800 | 7.6 | No | 214607091 | No | N/A | USA
EL18XPV-036-230A** | LD24/35Z9 | EL280DF090E48B | R-410A | 33600 | 16 | 10 | 31600 | 20200 | 9 | 32600 | 17 | 10.5 | 31600 | 21000 | 8.3 | No | 207045922 | No | N/A | USA
EL18XPV-036-230A** | LD24/35Z9 | EL296DF045XV36B | R-410A | 33600 | 18 | 10 | 31800 | 20400 | 9.5 | 32400 | 18 | 10 | 31800 | 21000 | 8.3 | No | 207045990 | No | N/A | USA,Canada
EL18XPV-036-230A** | LD24/35Z9 | EL296DF070XE48B | R-410A | 33600 | 17 | 10 | 31600 | 20000 | 9.5 | 33200 | 18 | 10 | 34000 | 20600 | 8 | No | 207046001 | No | N/A | USA,Canada
EL18XPV-036-230A** | LD24/35Z9 | EL296DF070XV48B | R-410A | 33400 | 17 | 10 | 32000 | 20400 | 9.5 | 32400 | 18 | 10 | 31800 | 21200 | 8.2 | No | 207046009 | No | N/A | USA,Canada
EL18XPV-036-230A** | LD24/35Z9 | EL297DF045XV36B | R-410A | - - - | - - - | - - - | - - - | 20000 | - - - | 34000 | 18 | 10.5 | 34400 | 20600 | 8 | No | 213546489 | No | N/A | USA,Canada
EL18XPV-036-230A** | LD24/35Z9 | EL297DF070XV48B | R-410A | - - - | - - - | - - - | - - - | 20400 | - - - | 32400 | 18 | 10 | 31800 | 21200 | 8.2 | No | 213546497 | No | N/A | USA,Canada
EL18XPV-036-230A** | LD24/35Z9 | ML180DF070E36B | R-410A | 34000 | 16 | 10 | 32000 | 20400 | 9.5 | 32200 | 18 | 10.5 | 31200 | 20800 | 8.3 | No | 207046081 | No | N/A | USA
EL18XPV-036-230A** | LD24/35Z9 | ML180DF090E48B | R-410A | 33800 | 16 | 10 | 31600 | 19800 | 9.5 | 33600 | 18 | 10.5 | 33600 | 20400 | 8 | No | 207046087 | No | N/A | USA
EL18XPV-036-230A** | LD24/35Z9 | ML193DF045XE36B | R-410A | 33800 | 15 | 10 | 32200 | 20600 | 9 | 32400 | 18 | 10.5 | 31600 | 21000 | 8.3 | No | 207046190 | No | N/A | USA
EL18XPV-036-230A** | LD24/35Z9 | ML193DF070XE36B | R-410A | 33800 | 15 | 10 | 32200 | 20600 | 9 | 32600 | 18 | 10.5 | 31600 | 21000 | 8.3 | No | 207046196 | No | N/A | USA
EL18XPV-036-230A** | LD24/35Z9 | ML196DF045XE36B | R-410A | 33400 | 17 | 10 | 31400 | 20200 | 9.5 | 32000 | 17 | 10.5 | 31200 | 20800 | 8.3 | No | 207046227 | No | N/A | USA,Canada
EL18XPV-036-230A** | LD24/35Z9 | ML196DF070XE48B | R-410A | 33400 | 17 | 10 | 31400 | 20000 | 9.5 | 33400 | 18 | 10 | 34000 | 20600 | 8 | No | 207046235 | No | N/A | USA,Canada
EL18XPV-036-230A** | LD24/35Z9 | ML296DF045XV36B | R-410A | 33400 | 16 | 10 | 32000 | 20400 | 9.5 | 32200 | 16 | 10 | 32000 | 21200 | 8.1 | No | 207046254 | No | N/A | USA,Canada
EL18XPV-036-230A** | LD24/35Z9 | ML296DF070XV48B | R-410A | 33800 | 17 | 10 | 31800 | 20200 | 9.5 | 32600 | 17 | 10 | 31800 | 21200 | 8.2 | No | 207046260 | No | N/A | USA,Canada
EL18XPV-036-230A** | LD24/35Z9 | SL280DF060NV36B | R-410A | - - - | - - - | - - - | - - - | 20400 | - - - | 32400 | 18 | 10 | 31200 | 21000 | 8.3 | No | 211652112 | No | N/A | USA
EL18XPV-036-230A** | LD24/35Z9 | SL280DF080NV60C | R-410A | - - - | - - - | - - - | - - - | 20400 | - - - | 32800 | 17 | 10.5 | 31400 | 21000 | 8.2 | No | 212632121 | No | N/A | USA
EL18XPV-036-230A** | LD24/35Z9 | SL280DF090V48B | R-410A | 33600 | 18 | 10 | 31800 | 20200 | 9.5 | 32600 | 18 | 10.5 | 31800 | 21000 | 8.3 | No | 207046294 | No | N/A | USA
EL18XPV-036-230A** | LD24/35Z9 | SLP99DF070XV36B | R-410A | 33600 | 18 | 10 | 31800 | 20400 | 9.5 | 32400 | 18 | 10 | 31800 | 21000 | 8.3 | No | 207046363 | No | N/A | USA,Canada
EL18XPV-036-230A** | LD24/35Z9+LEFE4B* | - - - | R-410A | - - - | - - - | - - - | - - - | 18300 | - - - | 33000 | 19 | 10.5 | 30000 | 19800 | 7.6 | No | 214607090 | No | N/A | USA
EL18XPV-036-230A** | LEM36943E | - - - | R-410A | - - - | - - - | - - - | - - - | 18300 | - - - | 32400 | 18 | 10.5 | 30000 | 19800 | 7.5 | No | 213386608 | No | N/A | USA
EL18XPV-036-230A** | LEM36943G | - - - | R-410A | - - - | - - - | - - - | - - - | 18300 | - - - | 32400 | 18 | 10.5 | 30000 | 19800 | 7.5 | No | 214606650 | No | N/A | USA
EL18XPV-036-230A** | LEM3793TT | - - - | R-410A | - - - | - - - | - - - | - - - | 18400 | - - - | 33200 | 18 | 10.5 | 30000 | 19800 | 7.7 | No | 212394440 | No | N/A | USA
EL18XPV-036-230A** | LH18/36D9 | EL180UH060NE36A | R-410A | - - - | - - - | - - - | - - - | 19000 | - - - | 31800 | 17 | 10 | 30200 | 19400 | 7.6 | No | 211650024 | No | N/A | USA
EL18XPV-036-230A** | LH18/36D9 | EL280UH070E36A | R-410A | - - - | - - - | - - - | - - - | 19000 | - - - | 31600 | 18 | 9.5 | 30400 | 19800 | 7.65 | No | 211650337 | No | N/A | USA
EL18XPV-036-230A** | LH18/36D9 | EL280UH070XE36A | R-410A | - - - | - - - | - - - | - - - | 19200 | - - - | 31800 | 18 | 10 | 31000 | 19800 | 7.55 | No | 211650397 | No | N/A | USA
EL18XPV-036-230A** | LH18/36D9 | ML180UH030V36A | R-410A | - - - | - - - | - - - | - - - | 19000 | - - - | 31600 | 18 | 9.5 | 30400 | 19800 | 7.65 | No | 212498806 | No | N/A | USA
EL18XPV-036-230A** | LH18/36D9 | ML180UH045V36A | R-410A | - - - | - - - | - - - | - - - | 19200 | - - - | 31800 | 18 | 10 | 31000 | 19800 | 7.55 | No | 211650927 | No | N/A | USA
EL18XPV-036-230A** | LH18/36D9 | ML180UH045XE36A | R-410A | - - - | - - - | - - - | - - - | 19400 | - - - | 31600 | 18 | 10.5 | 30600 | 19400 | 7.55 | No | 211650981 | No | N/A | USA
EL18XPV-036-230A** | LH18/36D9 | ML180UH070V36A | R-410A | - - - | - - - | - - - | - - - | 19200 | - - - | 31800 | 18 | 10 | 31000 | 19800 | 7.55 | No | 211651158 | No | N/A | USA
EL18XPV-036-230A** | LH18/36D9 | SL280UH060NV36A | R-410A | - - - | - - - | - - - | - - - | 19000 | - - - | 32600 | 18 | 10 | 30800 | 19800 | 7.7 | No | 211652126 | No | N/A | USA
EL18XPV-036-230A** | LH18/36D9 | SL280UH070V36A | R-410A | - - - | - - - | - - - | - - - | 19200 | - - - | 32600 | 18 | 10 | 30800 | 19800 | 7.7 | No | 211652184 | No | N/A | USA
EL18XPV-036-230A** | LH18/36D9 | SL280UH070XV36A | R-410A | - - - | - - - | - - - | - - - | 19200 | - - - | 32600 | 18 | 10 | 30800 | 19800 | 7.7 | No | 211652235 | No | N/A | USA
EL18XPV-036-230A** | LH18/36D9+LEFE3A* | - - - | R-410A | - - - | - - - | - - - | - - - | 19600 | - - - | 31000 | 17 | 10 | 31400 | 20200 | 7.95 | No | 214607095 | No | N/A | USA
EL18XPV-036-230A** | LH18/36R9 | EL180UH060NE36A | R-410A | - - - | - - - | - - - | - - - | 19000 | - - - | 31800 | 17 | 10 | 30200 | 19400 | 7.6 | No | 211650017 | No | N/A | USA
EL18XPV-036-230A** | LH18/36R9 | EL280UH070E36A | R-410A | - - - | - - - | - - - | - - - | 19000 | - - - | 31600 | 18 | 9.5 | 30400 | 19800 | 7.65 | No | 211650330 | No | N/A | USA
EL18XPV-036-230A** | LH18/36R9 | EL280UH070XE36A | R-410A | - - - | - - - | - - - | - - - | 19200 | - - - | 31800 | 18 | 10 | 31000 | 19800 | 7.55 | No | 211650390 | No | N/A | USA
EL18XPV-036-230A** | LH18/36R9 | ML180UH030V36A | R-410A | - - - | - - - | - - - | - - - | 19000 | - - - | 31600 | 18 | 9.5 | 30400 | 19800 | 7.65 | No | 212498805 | No | N/A | USA
EL18XPV-036-230A** | LH18/36R9 | ML180UH045V36A | R-410A | - - - | - - - | - - - | - - - | 19200 | - - - | 31800 | 18 | 10 | 31000 | 19800 | 7.55 | No | 211650921 | No | N/A | USA
EL18XPV-036-230A** | LH18/36R9 | ML180UH045XE36A | R-410A | - - - | - - - | - - - | - - - | 19400 | - - - | 31600 | 18 | 10.5 | 30600 | 19400 | 7.55 | No | 211650974 | No | N/A | USA
EL18XPV-036-230A** | LH18/36R9 | ML180UH070V36A | R-410A | - - - | - - - | - - - | - - - | 19200 | - - - | 31800 | 18 | 10 | 31000 | 19800 | 7.55 | No | 211651151 | No | N/A | USA
EL18XPV-036-230A** | LH18/36R9 | SL280UH060NV36A | R-410A | - - - | - - - | - - - | - - - | 19000 | - - - | 32600 | 18 | 10 | 30800 | 19800 | 7.7 | No | 211652119 | No | N/A | USA
EL18XPV-036-230A** | LH18/36R9 | SL280UH070V36A | R-410A | - - - | - - - | - - - | - - - | 19200 | - - - | 32600 | 18 | 10 | 30800 | 19800 | 7.7 | No | 211652177 | No | N/A | USA
EL18XPV-036-230A** | LH18/36R9 | SL280UH070XV36A | R-410A | - - - | - - - | - - - | - - - | 19200 | - - - | 32600 | 18 | 10 | 30800 | 19800 | 7.7 | No | 211652233 | No | N/A | USA
EL18XPV-036-230A** | LH18/36R9+LEFE3A* | - - - | R-410A | - - - | - - - | - - - | - - - | 19600 | - - - | 31000 | 17 | 10 | 31400 | 20200 | 7.95 | No | 214607094 | No | N/A | USA
EL18XPV-036-230A** | LH18/37D9 | EL180UH060NE36A | R-410A | - - - | - - - | - - - | - - - | 19000 | - - - | 31800 | 18 | 10 | 30200 | 19600 | 7.8 | No | 213546460 | No | N/A | USA
EL18XPV-036-230A** | LH18/37D9 | EL280UH070E36A | R-410A | - - - | - - - | - - - | - - - | 19000 | - - - | 32200 | 18 | 10 | 30400 | 19800 | 7.8 | No | 213546471 | No | N/A | USA
EL18XPV-036-230A** | LH18/37D9 | EL280UH070XE36A | R-410A | - - - | - - - | - - - | - - - | 19000 | - - - | 32200 | 18 | 10 | 30400 | 19800 | 7.8 | No | 213546477 | No | N/A | USA
EL18XPV-036-230A** | LH18/37D9 | ML180UH030V36A | R-410A | - - - | - - - | - - - | - - - | 19000 | - - - | 32200 | 18 | 10 | 30400 | 19800 | 7.8 | No | 213546510 | No | N/A | USA
EL18XPV-036-230A** | LH18/37D9 | ML180UH045V36A | R-410A | - - - | - - - | - - - | - - - | 19000 | - - - | 32200 | 18 | 10 | 30400 | 19800 | 7.8 | No | 213546516 | No | N/A | USA
EL18XPV-036-230A** | LH18/37D9 | ML180UH045XE36A | R-410A | - - - | - - - | - - - | - - - | 19400 | - - - | 31600 | 18 | 10.5 | 30600 | 19400 | 7.6 | No | 213546521 | No | N/A | USA
EL18XPV-036-230A** | LH18/37D9 | ML180UH070E36A | R-410A | - - - | - - - | - - - | - - - | 19200 | - - - | 32000 | 18 | 10 | 30200 | 19600 | 7.8 | No | 213546527 | No | N/A | USA
EL18XPV-036-230A** | LH18/37D9 | ML180UH070V36A | R-410A | - - - | - - - | - - - | - - - | 19000 | - - - | 32200 | 18 | 10 | 30400 | 19800 | 7.8 | No | 213546534 | No | N/A | USA
EL18XPV-036-230A** | LH18/37D9 | SL280UH060NV36A | R-410A | - - - | - - - | - - - | - - - | 19000 | - - - | 32200 | 18 | 10 | 30400 | 19800 | 7.8 | No | 213546551 | No | N/A | USA
EL18XPV-036-230A** | LH18/37D9 | SL280UH070V36A | R-410A | - - - | - - - | - - - | - - - | 19000 | - - - | 32200 | 18 | 10 | 30400 | 19800 | 7.8 | No | 213546557 | No | N/A | USA
EL18XPV-036-230A** | LH18/37D9 | SL280UH070XV36A | R-410A | - - - | - - - | - - - | - - - | 19000 | - - - | 32200 | 18 | 10 | 30400 | 19800 | 7.8 | No | 213546563 | No | N/A | USA
EL18XPV-036-230A** | LH18/37D9+LEFE3A* | - - - | R-410A | - - - | - - - | - - - | - - - | 18300 | - - - | 32600 | 18 | 10.5 | 30000 | 19800 | 7.55 | No | 214607121 | No | N/A | USA
EL18XPV-036-230A** | LH18/37R9 | EL180UH060NE36A | R-410A | 33400 | 18 | 10 | 30600 | 19000 | 9.5 | 31800 | 18 | 10 | 30200 | 19600 | 7.8 | No | 207045846 | No | N/A | USA
EL18XPV-036-230A** | LH18/37R9 | EL280UH070E36A | R-410A | 33200 | 18 | 10 | 30400 | 19000 | 9.5 | 32200 | 18 | 10 | 30400 | 19800 | 7.8 | No | 207045935 | No | N/A | USA
EL18XPV-036-230A** | LH18/37R9 | EL280UH070XE36A | R-410A | 33200 | 18 | 10 | 30400 | 19000 | 9.5 | 32200 | 18 | 10 | 30400 | 19800 | 7.8 | No | 207045947 | No | N/A | USA
EL18XPV-036-230A** | LH18/37R9 | ML180UH030V36A | R-410A | 33200 | 18 | 10 | 30400 | 19000 | 9.5 | 32200 | 18 | 10 | 30400 | 19800 | 7.8 | No | 207046098 | No | N/A | USA
EL18XPV-036-230A** | LH18/37R9 | ML180UH045V36A | R-410A | 33200 | 18 | 10 | 30400 | 19000 | 9.5 | 32200 | 18 | 10 | 30400 | 19800 | 7.8 | No | 207046107 | No | N/A | USA
EL18XPV-036-230A** | LH18/37R9 | ML180UH045XE36A | R-410A | 32800 | 17 | 10 | 31200 | 19400 | 9 | 31600 | 18 | 10.5 | 30600 | 19400 | 7.6 | No | 207046112 | No | N/A | USA
EL18XPV-036-230A** | LH18/37R9 | ML180UH070E36A | R-410A | 33600 | 17 | 10 | 30800 | 19200 | 9.5 | 32000 | 18 | 10 | 30200 | 19600 | 7.8 | No | 207046121 | No | N/A | USA
EL18XPV-036-230A** | LH18/37R9 | ML180UH070V36A | R-410A | 33200 | 18 | 10 | 30400 | 19000 | 9.5 | 32200 | 18 | 10 | 30400 | 19800 | 7.8 | No | 207046134 | No | N/A | USA
EL18XPV-036-230A** | LH18/37R9 | SL280UH060NV36A | R-410A | 33400 | 18 | 10 | 30800 | 19000 | 9.5 | 32200 | 18 | 10 | 30400 | 19800 | 7.8 | No | 207046304 | No | N/A | USA
EL18XPV-036-230A** | LH18/37R9 | SL280UH070V36A | R-410A | 33000 | 18 | 10 | 30600 | 19000 | 9.5 | 32200 | 18 | 10 | 30400 | 19800 | 7.8 | No | 207046310 | No | N/A | USA
EL18XPV-036-230A** | LH18/37R9 | SL280UH070XV36A | R-410A | 33000 | 18 | 10 | 30600 | 19000 | 9.5 | 32200 | 18 | 10 | 30400 | 19800 | 7.8 | No | 207046316 | No | N/A | USA
EL18XPV-036-230A** | LH18/37R9+LEFE3A* | - - - | R-410A | - - - | - - - | - - - | - - - | 18300 | - - - | 32600 | 18 | 10.5 | 30000 | 19800 | 7.55 | No | 214607119 | No | N/A | USA
EL18XPV-036-230A** | LH29/36F9 | EL195UH040NE36B | R-410A | - - - | - - - | - - - | - - - | 19200 | - - - | 30800 | 17 | 10 | 30400 | 19400 | 7.5 | No | 211650097 | No | N/A | USA,Canada
EL18XPV-036-230A** | LH29/36F9 | EL195UH060NE36B | R-410A | - - - | - - - | - - - | - - - | 19600 | - - - | 31800 | 18 | 10.5 | 31000 | 20400 | 7.9 | No | 211650172 | No | N/A | USA,Canada
EL18XPV-036-230A** | LH29/36F9 | EL196UH070XE36B | R-410A | - - - | - - - | - - - | - - - | 19600 | - - - | 31400 | 18 | 10.5 | 30800 | 20000 | 7.9 | No | 211650252 | No | N/A | USA,Canada
EL18XPV-036-230A** | LH29/36F9 | EL280UH090E36B | R-410A | - - - | - - - | - - - | - - - | 19800 | - - - | 31800 | 18 | 10.5 | 30800 | 20000 | 8 | No | 211650472 | No | N/A | USA
EL18XPV-036-230A** | LH29/36F9 | EL280UH090E48B | R-410A | - - - | - - - | - - - | - - - | 19600 | - - - | 31800 | 17 | 10.5 | 30800 | 20000 | 7.9 | No | 211650551 | No | N/A | USA
EL18XPV-036-230A** | LH29/36F9 | EL280UH090XE48B | R-410A | - - - | - - - | - - - | - - - | 19600 | - - - | 31800 | 17 | 10.5 | 30800 | 20000 | 7.9 | No | 211650630 | No | N/A | USA
EL18XPV-036-230A** | LH29/36F9 | EL296UH045XV36B | R-410A | - - - | - - - | - - - | - - - | 19800 | - - - | 31800 | 18 | 10 | 31400 | 20400 | 7.9 | No | 211650710 | No | N/A | USA,Canada
EL18XPV-036-230A** | LH29/36F9 | EL296UH070XE36B | R-410A | - - - | - - - | - - - | - - - | 18800 | - - - | 32400 | 17 | 10 | 30200 | 19400 | 7.55 | No | 211650787 | No | N/A | USA,Canada
EL18XPV-036-230A** | LH29/36F9 | EL296UH070XV36B | R-410A | - - - | - - - | - - - | - - - | 19800 | - - - | 32000 | 19 | 10.5 | 31200 | 20400 | 8 | No | 211650865 | No | N/A | USA,Canada
EL18XPV-036-230A** | LH29/36F9 | EL297UH045XV36B | R-410A | - - - | - - - | - - - | - - - | 19800 | - - - | 31800 | 18 | 10 | 31400 | 20400 | 7.9 | No | 213360175 | No | N/A | USA,Canada
EL18XPV-036-230A** | LH29/36F9 | EL297UH070XV36B | R-410A | - - - | - - - | - - - | - - - | 19800 | - - - | 32000 | 19 | 10.5 | 31200 | 20400 | 8 | No | 213360192 | No | N/A | USA,Canada
EL18XPV-036-230A** | LH29/36F9 | ML180UH070E36B | R-410A | - - - | - - - | - - - | - - - | 19800 | - - - | 32000 | 18 | 10.5 | 31000 | 20200 | 8 | No | 211651098 | No | N/A | USA
EL18XPV-036-230A** | LH29/36F9 | ML180UH070V36B | R-410A | - - - | - - - | - - - | - - - | 19600 | - - - | 31800 | 19 | 10.5 | 31000 | 20200 | 8 | No | 211651237 | No | N/A | USA
EL18XPV-036-230A** | LH29/36F9 | ML180UH070V48B | R-410A | - - - | - - - | - - - | - - - | 19000 | - - - | 32600 | 19 | 10 | 30400 | 19800 | 7.9 | No | 211651307 | No | N/A | USA
EL18XPV-036-230A** | LH29/36F9 | ML180UH070XE36B | R-410A | - - - | - - - | - - - | - - - | 19800 | - - - | 32000 | 18 | 10.5 | 31000 | 20200 | 8 | No | 211651390 | No | N/A | USA
EL18XPV-036-230A** | LH29/36F9 | ML180UH090E48B | R-410A | - - - | - - - | - - - | - - - | 19600 | - - - | 32400 | 18 | 10.5 | 31000 | 20200 | 7.9 | No | 211651470 | No | N/A | USA
EL18XPV-036-230A** | LH29/36F9 | ML180UH090V48B | R-410A | - - - | - - - | - - - | - - - | 19600 | - - - | 32000 | 18 | 10.5 | 31000 | 20400 | 8 | No | 211651543 | No | N/A | USA
EL18XPV-036-230A** | LH29/36F9 | ML180UH090XE48B | R-410A | - - - | - - - | - - - | - - - | 19600 | - - - | 32400 | 18 | 10.5 | 31000 | 20200 | 7.9 | No | 211651615 | No | N/A | USA
EL18XPV-036-230A** | LH29/36F9 | ML193UH045XE36B | R-410A | - - - | - - - | - - - | - - - | 19600 | - - - | 31800 | 17 | 10 | 31000 | 19800 | 7.6 | No | 211651707 | No | N/A | USA
EL18XPV-036-230A** | LH29/36F9 | ML193UH070XE36B | R-410A | - - - | - - - | - - - | - - - | 19200 | - - - | 32200 | 18 | 10 | 30600 | 19800 | 7.8 | No | 211651785 | No | N/A | USA
EL18XPV-036-230A** | LH29/36F9 | ML196UH070XE36B | R-410A | - - - | - - - | - - - | - - - | 19600 | - - - | 31400 | 18 | 10.5 | 30800 | 20000 | 7.9 | No | 211651895 | No | N/A | USA,Canada
EL18XPV-036-230A** | LH29/36F9 | ML296UH045XV36B | R-410A | - - - | - - - | - - - | - - - | 19800 | - - - | 31800 | 17 | 10 | 31200 | 20400 | 7.9 | No | 211651971 | No | N/A | USA,Canada
EL18XPV-036-230A** | LH29/36F9 | ML296UH070XV36B | R-410A | - - - | - - - | - - - | - - - | 19400 | - - - | 31600 | 17 | 10 | 31200 | 20000 | 7.5 | No | 211652033 | No | N/A | USA,Canada
EL18XPV-036-230A** | LH29/36F9 | SL280UH080NV48B | R-410A | - - - | - - - | - - - | - - - | 19600 | - - - | 32000 | 18 | 10.5 | 31000 | 20400 | 7.9 | No | 211652274 | No | N/A | USA
EL18XPV-036-230A** | LH29/36F9 | SL280UH090V36B | R-410A | - - - | - - - | - - - | - - - | 19600 | - - - | 32200 | 19 | 10.5 | 31000 | 20200 | 8 | No | 211652297 | No | N/A | USA
EL18XPV-036-230A** | LH29/36F9 | SL280UH090V48B | R-410A | - - - | - - - | - - - | - - - | 19800 | - - - | 32200 | 18 | 10.5 | 31000 | 20200 | 7.9 | No | 211652322 | No | N/A | USA
EL18XPV-036-230A** | LH29/36F9 | SL280UH090XV48B | R-410A | - - - | - - - | - - - | - - - | 19800 | - - - | 32200 | 18 | 10.5 | 31000 | 20200 | 7.9 | No | 211652343 | No | N/A | USA
EL18XPV-036-230A** | LH29/36F9 | SL297UH040NV36B | R-410A | - - - | - - - | - - - | - - - | 19800 | - - - | 32000 | 19 | 10.5 | 31200 | 20400 | 7.9 | No | 211652369 | No | N/A | USA,Canada
EL18XPV-036-230A** | LH29/36F9 | SL297UH060NV36B | R-410A | - - - | - - - | - - - | - - - | 19800 | - - - | 32000 | 18 | 10.5 | 31200 | 20400 | 7.9 | No | 211652466 | No | N/A | USA,Canada
EL18XPV-036-230A** | LH29/36F9 | SLP99UH070XV36B | R-410A | - - - | - - - | - - - | - - - | 19800 | - - - | 32000 | 19 | 10.5 | 31200 | 20400 | 8 | No | 211652476 | No | N/A | USA,Canada
EL18XPV-036-230A** | LH29/36F9+LEFE3A* | - - - | R-410A | - - - | - - - | - - - | - - - | 19600 | - - - | 31800 | 17 | 10 | 31600 | 20200 | 8.15 | No | 214607105 | No | N/A | USA
EL18XPV-036-230A** | LH29/36F9+LEFE4B* | - - - | R-410A | - - - | - - - | - - - | - - - | 18300 | - - - | 32600 | 19 | 10.5 | 30000 | 19800 | 7.5 | No | 214607104 | No | N/A | USA
EL18XPV-036-230A** | LH29/36X9 | EL195UH040NE36B | R-410A | 32600 | 17 | 10 | 31200 | 19200 | 9 | 30800 | 17 | 10 | 30400 | 19400 | 7.5 | No | 207046008 | No | N/A | USA,Canada
EL18XPV-036-230A** | LH29/36X9 | EL195UH060NE36B | R-410A | 32800 | 17 | 10 | 31000 | 19600 | 9.5 | 31800 | 18 | 10.5 | 31000 | 20400 | 7.9 | No | 207046015 | No | N/A | USA,Canada
EL18XPV-036-230A** | LH29/36X9 | EL196UH070XE36B | R-410A | 33000 | 18 | 10 | 30200 | 19600 | 9.5 | 31400 | 18 | 10.5 | 30800 | 20000 | 7.9 | No | 207046034 | No | N/A | USA,Canada
EL18XPV-036-230A** | LH29/36X9 | EL280UH090E36B | R-410A | 33600 | 16 | 10 | 30600 | 19800 | 9 | 31800 | 18 | 10.5 | 30800 | 20000 | 8 | No | 207046065 | No | N/A | USA
EL18XPV-036-230A** | LH29/36X9 | EL280UH090E48B | R-410A | 33200 | 16 | 10 | 31200 | 19600 | 9 | 31800 | 17 | 10.5 | 30800 | 20000 | 7.9 | No | 207046070 | No | N/A | USA
EL18XPV-036-230A** | LH29/36X9 | EL280UH090XE48B | R-410A | 33200 | 16 | 10 | 31200 | 19600 | 9 | 31800 | 17 | 10.5 | 30800 | 20000 | 7.9 | No | 207046076 | No | N/A | USA
EL18XPV-036-230A** | LH29/36X9 | EL296UH045XV36B | R-410A | 33000 | 18 | 10 | 30600 | 19800 | 9.5 | 31800 | 18 | 10 | 31400 | 20400 | 7.9 | No | 207046099 | No | N/A | USA,Canada
EL18XPV-036-230A** | LH29/36X9 | EL296UH070XE36B | R-410A | 32600 | 17 | 10 | 31000 | 18800 | 9 | 32400 | 17 | 10 | 30200 | 19400 | 7.55 | No | 207046104 | No | N/A | USA,Canada
EL18XPV-036-230A** | LH29/36X9 | EL296UH070XV36B | R-410A | 33000 | 18 | 10 | 30600 | 19800 | 9.5 | 32000 | 19 | 10.5 | 31200 | 20400 | 8 | No | 207046111 | No | N/A | USA,Canada
EL18XPV-036-230A** | LH29/36X9 | EL297UH045XV36B | R-410A | - - - | - - - | - - - | - - - | 19800 | - - - | 31800 | 18 | 10 | 31400 | 20400 | 7.9 | No | 213360174 | No | N/A | USA,Canada
EL18XPV-036-230A** | LH29/36X9 | EL297UH070XE36B | R-410A | - - - | - - - | - - - | - - - | 18800 | - - - | 32400 | 17 | 10 | 30200 | 19400 | 7.55 | No | 214671216 | No | N/A | USA,Canada
EL18XPV-036-230A** | LH29/36X9 | EL297UH070XV36B | R-410A | - - - | - - - | - - - | - - - | 19800 | - - - | 32000 | 19 | 10.5 | 31200 | 20400 | 8 | No | 213360191 | No | N/A | USA,Canada
EL18XPV-036-230A** | LH29/36X9 | ML180UH070E36B | R-410A | 33400 | 16 | 10 | 30600 | 19800 | 9 | 32000 | 18 | 10.5 | 31000 | 20200 | 8 | No | 207046179 | No | N/A | USA
EL18XPV-036-230A** | LH29/36X9 | ML180UH070V36B | R-410A | 33000 | 18 | 10 | 31000 | 19600 | 9.5 | 31800 | 19 | 10.5 | 31000 | 20200 | 8 | No | 207046195 | No | N/A | USA
EL18XPV-036-230A** | LH29/36X9 | ML180UH070V48B | R-410A | 33600 | 18 | 10 | 30400 | 19000 | 9.5 | 32600 | 19 | 10 | 30400 | 19800 | 7.9 | No | 207046202 | No | N/A | USA
EL18XPV-036-230A** | LH29/36X9 | ML180UH070XE36B | R-410A | 33400 | 16 | 10 | 30600 | 19800 | 9 | 32000 | 18 | 10.5 | 31000 | 20200 | 8 | No | 207046210 | No | N/A | USA
EL18XPV-036-230A** | LH29/36X9 | ML180UH090E48B | R-410A | 33200 | 16 | 10 | 31000 | 19600 | 9 | 32400 | 18 | 10.5 | 31000 | 20200 | 7.9 | No | 207046218 | No | N/A | USA
EL18XPV-036-230A** | LH29/36X9 | ML180UH090V48B | R-410A | 33200 | 18 | 10 | 31000 | 19600 | 9.5 | 32000 | 18 | 10.5 | 31000 | 20400 | 8 | No | 207046224 | No | N/A | USA
EL18XPV-036-230A** | LH29/36X9 | ML180UH090XE48B | R-410A | 33200 | 16 | 10 | 31000 | 19600 | 9 | 32400 | 18 | 10.5 | 31000 | 20200 | 7.9 | No | 207046232 | No | N/A | USA
EL18XPV-036-230A** | LH29/36X9 | ML193UH045XE36B | R-410A | 33000 | 15 | 10 | 31600 | 19600 | 8.5 | 31800 | 17 | 10 | 31000 | 19800 | 7.6 | No | 207046255 | No | N/A | USA
EL18XPV-036-230A** | LH29/36X9 | ML193UH070XE36B | R-410A | 33400 | 15 | 10 | 30800 | 19200 | 9 | 32200 | 18 | 10 | 30600 | 19800 | 7.8 | No | 207046265 | No | N/A | USA
EL18XPV-036-230A** | LH29/36X9 | ML196UH070XE36B | R-410A | 33000 | 18 | 10 | 30200 | 19600 | 9.5 | 31400 | 18 | 10.5 | 30800 | 20000 | 7.9 | No | 207046303 | No | N/A | USA,Canada
EL18XPV-036-230A** | LH29/36X9 | ML296UH045XV36B | R-410A | 33200 | 17 | 10 | 30600 | 19800 | 9.5 | 31800 | 17 | 10 | 31200 | 20400 | 7.9 | No | 207046320 | No | N/A | USA,Canada
EL18XPV-036-230A** | LH29/36X9 | ML296UH070XV36B | R-410A | 33000 | 17 | 10 | 30600 | 19400 | 9.5 | 31600 | 17 | 10 | 31200 | 20000 | 7.5 | No | 207046330 | No | N/A | USA,Canada
EL18XPV-036-230A** | LH29/36X9 | SL280UH080NV48B | R-410A | 33200 | 18 | 10 | 30200 | 19600 | 9.5 | 32000 | 18 | 10.5 | 31000 | 20400 | 7.9 | No | 207046388 | No | N/A | USA
EL18XPV-036-230A** | LH29/36X9 | SL280UH090V36B | R-410A | 33000 | 18 | 10 | 31000 | 19600 | 9.5 | 32200 | 19 | 10.5 | 31000 | 20200 | 8 | No | 207046398 | No | N/A | USA
EL18XPV-036-230A** | LH29/36X9 | SL280UH090V48B | R-410A | 33200 | 18 | 10 | 30400 | 19800 | 9.5 | 32200 | 18 | 10.5 | 31000 | 20200 | 7.9 | No | 207046407 | No | N/A | USA
EL18XPV-036-230A** | LH29/36X9 | SL280UH090XV48B | R-410A | 33200 | 18 | 10 | 30400 | 19800 | 9.5 | 32200 | 18 | 10.5 | 31000 | 20200 | 7.9 | No | 207046417 | No | N/A | USA
EL18XPV-036-230A** | LH29/36X9 | SL297UH040NV36B | R-410A | 33200 | 18 | 10 | 30400 | 19800 | 9.5 | 32000 | 19 | 10.5 | 31200 | 20400 | 7.9 | No | 207046427 | No | N/A | USA,Canada
EL18XPV-036-230A** | LH29/36X9 | SL297UH060NV36B | R-410A | 33000 | 18 | 10 | 30600 | 19800 | 9.5 | 32000 | 18 | 10.5 | 31200 | 20400 | 7.9 | No | 207046437 | No | N/A | USA,Canada
EL18XPV-036-230A** | LH29/36X9 | SLP99UH070XV36B | R-410A | 33000 | 18 | 10 | 30600 | 19800 | 9.5 | 32000 | 19 | 10.5 | 31200 | 20400 | 8 | No | 207046468 | No | N/A | USA,Canada
EL18XPV-036-230A** | LH29/36X9+LEFE3A* | - - - | R-410A | - - - | - - - | - - - | - - - | 19600 | - - - | 31800 | 17 | 10 | 31600 | 20200 | 8.15 | No | 214607103 | No | N/A | USA
EL18XPV-036-230A** | LH29/36X9+LEFE4B* | - - - | R-410A | - - - | - - - | - - - | - - - | 18300 | - - - | 32600 | 19 | 10.5 | 30000 | 19800 | 7.5 | No | 214607102 | No | N/A | USA
EL18XPV-036-230A** | LH35/36E9+LEFE3A* | - - - | R-410A | - - - | - - - | - - - | - - - | 19600 | - - - | 30600 | 17 | 9.5 | 31400 | 20200 | 7.95 | No | 214607085 | No | N/A | USA
EL18XPV-036-230A** | LH35/36E9+LEFE4B* | - - - | R-410A | - - - | - - - | - - - | - - - | 19600 | - - - | 31000 | 18 | 10 | 31600 | 20200 | 8.05 | No | 214607084 | No | N/A | USA
EL18XPV-036-230A** | LH35/36F9 | EL195UH040NE36B | R-410A | - - - | - - - | - - - | - - - | 19200 | - - - | 30800 | 17 | 10 | 30400 | 19400 | 7.5 | No | 211650106 | No | N/A | USA,Canada
EL18XPV-036-230A** | LH35/36F9 | EL195UH060NE36B | R-410A | - - - | - - - | - - - | - - - | 19600 | - - - | 31800 | 18 | 10.5 | 31000 | 20400 | 7.9 | No | 211650185 | No | N/A | USA,Canada
EL18XPV-036-230A** | LH35/36F9 | EL196UH070XE36B | R-410A | - - - | - - - | - - - | - - - | 19600 | - - - | 31400 | 18 | 10.5 | 30800 | 20000 | 7.9 | No | 211650265 | No | N/A | USA,Canada
EL18XPV-036-230A** | LH35/36F9 | EL280UH090E36B | R-410A | - - - | - - - | - - - | - - - | 19800 | - - - | 31800 | 18 | 10.5 | 30800 | 20000 | 8 | No | 211650485 | No | N/A | USA
EL18XPV-036-230A** | LH35/36F9 | EL280UH090E48B | R-410A | - - - | - - - | - - - | - - - | 19600 | - - - | 31800 | 17 | 10.5 | 30800 | 20000 | 7.9 | No | 211650564 | No | N/A | USA
EL18XPV-036-230A** | LH35/36F9 | EL280UH090XE48B | R-410A | - - - | - - - | - - - | - - - | 19600 | - - - | 31800 | 17 | 10.5 | 30800 | 20000 | 7.9 | No | 211650643 | No | N/A | USA
EL18XPV-036-230A** | LH35/36F9 | EL296UH045XV36B | R-410A | - - - | - - - | - - - | - - - | 19800 | - - - | 31800 | 18 | 10 | 31400 | 20400 | 7.9 | No | 211650722 | No | N/A | USA,Canada
EL18XPV-036-230A** | LH35/36F9 | EL296UH070XE36B | R-410A | - - - | - - - | - - - | - - - | 18800 | - - - | 32800 | 17 | 10 | 30200 | 19400 | 7.7 | No | 211650799 | No | N/A | USA,Canada
EL18XPV-036-230A** | LH35/36F9 | EL296UH070XV36B | R-410A | - - - | - - - | - - - | - - - | 19800 | - - - | 32000 | 19 | 10.5 | 31200 | 20400 | 8 | No | 211650878 | No | N/A | USA,Canada
EL18XPV-036-230A** | LH35/36F9 | EL297UH045XV36B | R-410A | - - - | - - - | - - - | - - - | 19800 | - - - | 31800 | 18 | 10 | 31400 | 20400 | 7.9 | No | 213360177 | No | N/A | USA,Canada
EL18XPV-036-230A** | LH35/36F9 | EL297UH070XV36B | R-410A | - - - | - - - | - - - | - - - | 19800 | - - - | 32000 | 19 | 10.5 | 31200 | 20400 | 8 | No | 213360194 | No | N/A | USA,Canada
EL18XPV-036-230A** | LH35/36F9 | ML180UH070E36B | R-410A | - - - | - - - | - - - | - - - | 19800 | - - - | 32000 | 18 | 10.5 | 31000 | 20200 | 8 | No | 211651111 | No | N/A | USA
EL18XPV-036-230A** | LH35/36F9 | ML180UH070V36B | R-410A | - - - | - - - | - - - | - - - | 19600 | - - - | 31800 | 19 | 10.5 | 31000 | 20200 | 8 | No | 211651244 | No | N/A | USA
EL18XPV-036-230A** | LH35/36F9 | ML180UH070V48B | R-410A | - - - | - - - | - - - | - - - | 19000 | - - - | 32600 | 19 | 10 | 30400 | 19800 | 7.9 | No | 211651321 | No | N/A | USA
EL18XPV-036-230A** | LH35/36F9 | ML180UH070XE36B | R-410A | - - - | - - - | - - - | - - - | 19800 | - - - | 32000 | 18 | 10.5 | 31000 | 20200 | 8 | No | 211651402 | No | N/A | USA
EL18XPV-036-230A** | LH35/36F9 | ML180UH090E48B | R-410A | - - - | - - - | - - - | - - - | 19600 | - - - | 32400 | 18 | 10.5 | 31000 | 20200 | 7.9 | No | 211651483 | No | N/A | USA
EL18XPV-036-230A** | LH35/36F9 | ML180UH090V48B | R-410A | - - - | - - - | - - - | - - - | 19600 | - - - | 32000 | 18 | 10.5 | 31000 | 20400 | 8 | No | 211651554 | No | N/A | USA
EL18XPV-036-230A** | LH35/36F9 | ML180UH090XE48B | R-410A | - - - | - - - | - - - | - - - | 19600 | - - - | 32400 | 18 | 10.5 | 31000 | 20200 | 7.9 | No | 211651628 | No | N/A | USA
EL18XPV-036-230A** | LH35/36F9 | ML193UH045XE36B | R-410A | - - - | - - - | - - - | - - - | 19000 | - - - | 33200 | 17 | 10 | 30600 | 19600 | 7.7 | No | 211651720 | No | N/A | USA
EL18XPV-036-230A** | LH35/36F9 | ML193UH070XE36B | R-410A | - - - | - - - | - - - | - - - | 19200 | - - - | 32200 | 18 | 10 | 30600 | 19800 | 7.8 | No | 211651798 | No | N/A | USA
EL18XPV-036-230A** | LH35/36F9 | ML196UH070XE36B | R-410A | - - - | - - - | - - - | - - - | 19600 | - - - | 31400 | 18 | 10.5 | 30800 | 20000 | 7.9 | No | 211651907 | No | N/A | USA,Canada
EL18XPV-036-230A** | LH35/36F9 | ML296UH045XV36B | R-410A | - - - | - - - | - - - | - - - | 19800 | - - - | 31800 | 17 | 10 | 31200 | 20400 | 7.9 | No | 211651976 | No | N/A | USA,Canada
EL18XPV-036-230A** | LH35/36F9 | ML296UH070XV36B | R-410A | - - - | - - - | - - - | - - - | 19400 | - - - | 31600 | 17 | 10 | 31200 | 20000 | 7.5 | No | 211652046 | No | N/A | USA,Canada
EL18XPV-036-230A** | LH35/36F9 | SL280UH080NV48B | R-410A | - - - | - - - | - - - | - - - | 19600 | - - - | 32000 | 18 | 10.5 | 31000 | 20400 | 7.9 | No | 211652278 | No | N/A | USA
EL18XPV-036-230A** | LH35/36F9 | SL280UH090V36B | R-410A | - - - | - - - | - - - | - - - | 19600 | - - - | 32200 | 19 | 10.5 | 31000 | 20200 | 8 | No | 211652301 | No | N/A | USA
EL18XPV-036-230A** | LH35/36F9 | SL280UH090V48B | R-410A | - - - | - - - | - - - | - - - | 19800 | - - - | 32200 | 18 | 10.5 | 31000 | 20200 | 7.9 | No | 211652325 | No | N/A | USA
EL18XPV-036-230A** | LH35/36F9 | SL280UH090XV48B | R-410A | - - - | - - - | - - - | - - - | 19800 | - - - | 32200 | 18 | 10.5 | 31000 | 20200 | 7.9 | No | 211652347 | No | N/A | USA
EL18XPV-036-230A** | LH35/36F9 | SL297UH040NV36B | R-410A | - - - | - - - | - - - | - - - | 19800 | - - - | 32000 | 19 | 10.5 | 31200 | 20400 | 7.9 | No | 211652379 | No | N/A | USA,Canada
EL18XPV-036-230A** | LH35/36F9 | SL297UH060NV36B | R-410A | - - - | - - - | - - - | - - - | 19800 | - - - | 32000 | 18 | 10.5 | 31200 | 20400 | 7.9 | No | 211652467 | No | N/A | USA,Canada
EL18XPV-036-230A** | LH35/36F9 | SLP99UH070XV36B | R-410A | - - - | - - - | - - - | - - - | 19800 | - - - | 32000 | 19 | 10.5 | 31200 | 20400 | 8 | No | 211652477 | No | N/A | USA,Canada
EL18XPV-036-230A** | LH35/36F9+LEFE3A* | - - - | R-410A | - - - | - - - | - - - | - - - | 19600 | - - - | 32400 | 18 | 10.5 | 31800 | 20200 | 8.3 | No | 214607109 | No | N/A | USA
EL18XPV-036-230A** | LH35/36F9+LEFE4B* | - - - | R-410A | - - - | - - - | - - - | - - - | 18400 | - - - | 33200 | 19 | 10.5 | 30000 | 19800 | 7.65 | No | 214607108 | No | N/A | USA
EL18XPV-036-230A** | LH35/36W9+LEFE3A* | - - - | R-410A | - - - | - - - | - - - | - - - | 19600 | - - - | 30600 | 17 | 9.5 | 31400 | 20200 | 7.95 | No | 214607083 | No | N/A | USA
EL18XPV-036-230A** | LH35/36W9+LEFE4B* | - - - | R-410A | - - - | - - - | - - - | - - - | 19600 | - - - | 31000 | 18 | 10 | 31600 | 20200 | 8.05 | No | 214607082 | No | N/A | USA
EL18XPV-036-230A** | LH35/36X9 | EL195UH040NE36B | R-410A | 32600 | 17 | 10 | 31200 | 19200 | 9 | 30800 | 17 | 10 | 30400 | 19400 | 7.5 | No | 207046011 | No | N/A | USA,Canada
EL18XPV-036-230A** | LH35/36X9 | EL195UH060NE36B | R-410A | 34000 | 17 | 10 | 30400 | 19600 | 9.5 | 31800 | 18 | 10.5 | 31000 | 20400 | 7.9 | No | 207046017 | No | N/A | USA,Canada
EL18XPV-036-230A** | LH35/36X9 | EL196UH070XE36B | R-410A | 33000 | 18 | 10 | 30200 | 19600 | 9.5 | 31400 | 18 | 10.5 | 30800 | 20000 | 7.9 | No | 207046036 | No | N/A | USA,Canada
EL18XPV-036-230A** | LH35/36X9 | EL280UH090E36B | R-410A | 33600 | 16 | 10 | 30600 | 19800 | 9 | 31800 | 18 | 10.5 | 30800 | 20000 | 8 | No | 207046067 | No | N/A | USA
EL18XPV-036-230A** | LH35/36X9 | EL280UH090E48B | R-410A | 33200 | 16 | 10 | 31200 | 19600 | 9 | 31800 | 17 | 10.5 | 30800 | 20000 | 7.9 | No | 207046072 | No | N/A | USA
EL18XPV-036-230A** | LH35/36X9 | EL280UH090XE48B | R-410A | 33200 | 16 | 10 | 31200 | 19600 | 9 | 31800 | 17 | 10.5 | 30800 | 20000 | 7.9 | No | 207046078 | No | N/A | USA
EL18XPV-036-230A** | LH35/36X9 | EL296UH045XV36B | R-410A | 34000 | 18 | 10 | 30600 | 19800 | 9.5 | 31800 | 18 | 10 | 31400 | 20400 | 7.9 | No | 207046101 | No | N/A | USA,Canada
EL18XPV-036-230A** | LH35/36X9 | EL296UH070XE36B | R-410A | 34000 | 17 | 10 | 30400 | 18800 | 9.5 | 32800 | 17 | 10 | 30200 | 19400 | 7.7 | No | 207046106 | No | N/A | USA,Canada
EL18XPV-036-230A** | LH35/36X9 | EL296UH070XV36B | R-410A | 34200 | 18 | 10 | 30600 | 19800 | 9.5 | 32000 | 19 | 10.5 | 31200 | 20400 | 8 | No | 207046113 | No | N/A | USA,Canada
EL18XPV-036-230A** | LH35/36X9 | EL297UH045XV36B | R-410A | - - - | - - - | - - - | - - - | 19800 | - - - | 31800 | 18 | 10 | 31400 | 20400 | 7.9 | No | 213360176 | No | N/A | USA,Canada
EL18XPV-036-230A** | LH35/36X9 | EL297UH070XE36B | R-410A | - - - | - - - | - - - | - - - | 18800 | - - - | 32800 | 17 | 10 | 30200 | 19400 | 7.7 | No | 214671217 | No | N/A | USA,Canada
EL18XPV-036-230A** | LH35/36X9 | EL297UH070XV36B | R-410A | - - - | - - - | - - - | - - - | 19800 | - - - | 32000 | 19 | 10.5 | 31200 | 20400 | 8 | No | 213360193 | No | N/A | USA,Canada
EL18XPV-036-230A** | LH35/36X9 | ML180UH070E36B | R-410A | 34400 | 16 | 10 | 30600 | 19800 | 9 | 32000 | 18 | 10.5 | 31000 | 20200 | 8 | No | 207046181 | No | N/A | USA
EL18XPV-036-230A** | LH35/36X9 | ML180UH070V36B | R-410A | 34200 | 18 | 10 | 30200 | 19600 | 9.5 | 31800 | 19 | 10.5 | 31000 | 20200 | 8 | No | 207046198 | No | N/A | USA
EL18XPV-036-230A** | LH35/36X9 | ML180UH070V48B | R-410A | 33600 | 18 | 10 | 30400 | 19000 | 9.5 | 32600 | 19 | 10 | 30400 | 19800 | 7.9 | No | 207046203 | No | N/A | USA
EL18XPV-036-230A** | LH35/36X9 | ML180UH070XE36B | R-410A | 34400 | 16 | 10 | 30600 | 19800 | 9 | 32000 | 18 | 10.5 | 31000 | 20200 | 8 | No | 207046212 | No | N/A | USA
EL18XPV-036-230A** | LH35/36X9 | ML180UH090E48B | R-410A | 34400 | 16 | 10 | 30400 | 19600 | 9 | 32400 | 18 | 10.5 | 31000 | 20200 | 7.9 | No | 207046220 | No | N/A | USA
EL18XPV-036-230A** | LH35/36X9 | ML180UH090V48B | R-410A | 34400 | 18 | 10 | 30400 | 19600 | 9.5 | 32000 | 18 | 10.5 | 31000 | 20400 | 8 | No | 207046226 | No | N/A | USA
EL18XPV-036-230A** | LH35/36X9 | ML180UH090XE48B | R-410A | 34400 | 16 | 10 | 30400 | 19600 | 9 | 32400 | 18 | 10.5 | 31000 | 20200 | 7.9 | No | 207046234 | No | N/A | USA
EL18XPV-036-230A** | LH35/36X9 | ML193UH045XE36B | R-410A | 34400 | 15 | 10 | 30800 | 19000 | 9 | 33200 | 17 | 10 | 30600 | 19600 | 7.7 | No | 207046257 | No | N/A | USA
EL18XPV-036-230A** | LH35/36X9 | ML193UH070XE36B | R-410A | 34400 | 15 | 10 | 30800 | 19200 | 9 | 32200 | 18 | 10 | 30600 | 19800 | 7.8 | No | 207046267 | No | N/A | USA
EL18XPV-036-230A** | LH35/36X9 | ML196UH070XE36B | R-410A | 33000 | 18 | 10 | 30200 | 19600 | 9.5 | 31400 | 18 | 10.5 | 30800 | 20000 | 7.9 | No | 207046305 | No | N/A | USA,Canada
EL18XPV-036-230A** | LH35/36X9 | ML296UH045XV36B | R-410A | 34200 | 17 | 10 | 30600 | 19800 | 9.5 | 31800 | 17 | 10 | 31200 | 20400 | 7.9 | No | 207046323 | No | N/A | USA,Canada
EL18XPV-036-230A** | LH35/36X9 | ML296UH070XV36B | R-410A | 33000 | 17 | 10 | 30600 | 19400 | 9.5 | 31600 | 17 | 10 | 31200 | 20000 | 7.5 | No | 207046332 | No | N/A | USA,Canada
EL18XPV-036-230A** | LH35/36X9 | SL280UH080NV48B | R-410A | 34400 | 18 | 10 | 30400 | 19600 | 9.5 | 32000 | 18 | 10.5 | 31000 | 20400 | 7.9 | No | 207046390 | No | N/A | USA
EL18XPV-036-230A** | LH35/36X9 | SL280UH090V36B | R-410A | 34400 | 18 | 10 | 30400 | 19600 | 9.5 | 32200 | 19 | 10.5 | 31000 | 20200 | 8 | No | 207046400 | No | N/A | USA
EL18XPV-036-230A** | LH35/36X9 | SL280UH090V48B | R-410A | 33200 | 18 | 10 | 30400 | 19800 | 9.5 | 32200 | 18 | 10.5 | 31000 | 20200 | 7.9 | No | 207046408 | No | N/A | USA
EL18XPV-036-230A** | LH35/36X9 | SL280UH090XV48B | R-410A | 33200 | 18 | 10 | 30400 | 19800 | 9.5 | 32200 | 18 | 10.5 | 31000 | 20200 | 7.9 | No | 207046419 | No | N/A | USA
EL18XPV-036-230A** | LH35/36X9 | SL297UH040NV36B | R-410A | 34200 | 18 | 10 | 30600 | 19800 | 9.5 | 32000 | 19 | 10.5 | 31200 | 20400 | 7.9 | No | 207046429 | No | N/A | USA,Canada
EL18XPV-036-230A** | LH35/36X9 | SL297UH060NV36B | R-410A | 33000 | 18 | 10 | 30600 | 19800 | 9.5 | 32000 | 18 | 10.5 | 31200 | 20400 | 7.9 | No | 207046439 | No | N/A | USA,Canada
EL18XPV-036-230A** | LH35/36X9 | SLP99UH070XV36B | R-410A | 34200 | 18 | 10 | 30600 | 19800 | 9.5 | 32000 | 19 | 10.5 | 31200 | 20400 | 8 | No | 207046470 | No | N/A | USA,Canada
EL18XPV-036-230A** | LH35/36X9+LEFE3A* | - - - | R-410A | - - - | - - - | - - - | - - - | 19600 | - - - | 32400 | 18 | 10.5 | 31800 | 20200 | 8.3 | No | 214607107 | No | N/A | USA
EL18XPV-036-230A** | LH35/36X9+LEFE4B* | - - - | R-410A | - - - | - - - | - - - | - - - | 18400 | - - - | 33200 | 19 | 10.5 | 30000 | 19800 | 7.65 | No | 214607106 | No | N/A | USA
EL18XPV-036-230A** | LH35/38X9 | EL196UH090XE48C | R-410A | 33800 | 16 | 10 | 30800 | 19200 | 9.5 | 32600 | 17 | 10.5 | 30800 | 19800 | 8 | No | 207045908 | No | N/A | USA,Canada
EL18XPV-036-230A** | LH35/38X9 | EL296UH090XE48C | R-410A | 33400 | 16 | 10 | 30800 | 19000 | 9 | 32200 | 17 | 11 | 30400 | 19600 | 8 | No | 207046050 | No | N/A | USA,Canada
EL18XPV-036-230A** | LH35/38X9 | EL296UH090XV36C | R-410A | 33400 | 18 | 10 | 30800 | 19200 | 9.5 | 32400 | 19 | 10.5 | 30800 | 19600 | 8 | No | 207046061 | No | N/A | USA,Canada
EL18XPV-036-230A** | LH35/38X9 | EL297UH090XV36C | R-410A | - - - | - - - | - - - | - - - | 19200 | - - - | 32400 | 19 | 10.5 | 30800 | 19600 | 8 | No | 213360206 | No | N/A | USA,Canada
EL18XPV-036-230A** | LH35/38X9 | ML193UH090XE36C | R-410A | 33600 | 16 | 10 | 31200 | 19400 | 9 | 32000 | 18 | 10.5 | 30400 | 19600 | 8 | No | 207046279 | No | N/A | USA
EL18XPV-036-230A** | LH35/38X9 | ML296UH090XV48C | R-410A | 33600 | 18 | 10 | 31000 | 19200 | 9.5 | 32600 | 18 | 10.5 | 31000 | 19800 | 8 | No | 207046344 | No | N/A | USA,Canada
EL18XPV-036-230A** | LH35/38X9 | SL297UH080NV48C | R-410A | 33400 | 18 | 10 | 30800 | 19200 | 9.5 | 32400 | 18 | 10.5 | 30800 | 19600 | 8 | No | 207046451 | No | N/A | USA,Canada
EL18XPV-036-230A** | LH35/38X9 | SLP99UH090XV36C | R-410A | 33400 | 18 | 10 | 30800 | 19200 | 9.5 | 32400 | 19 | 10.5 | 30800 | 19600 | 8 | No | 207046482 | No | N/A | USA,Canada
EL18XPV-036-230A** | LP18/37R9 | EL180UH060NE36A | R-410A | - - - | - - - | - - - | - - - | 19000 | - - - | 31800 | 18 | 10 | 30200 | 19600 | 7.8 | No | 211650068 | No | N/A | USA
EL18XPV-036-230A** | LP18/37R9 | EL195UH040NE36B | R-410A | - - - | - - - | - - - | - - - | 19200 | - - - | 30800 | 17 | 10 | 30400 | 19400 | 7.5 | No | 212498786 | No | N/A | USA,Canada
EL18XPV-036-230A** | LP18/37R9 | EL195UH060NE36B | R-410A | - - - | - - - | - - - | - - - | 19600 | - - - | 31800 | 18 | 10.5 | 31000 | 20400 | 7.9 | No | 212498787 | No | N/A | USA,Canada
EL18XPV-036-230A** | LP18/37R9 | EL196UH070XE36B | R-410A | - - - | - - - | - - - | - - - | 19600 | - - - | 31400 | 18 | 10.5 | 30800 | 20000 | 7.9 | No | 212498788 | No | N/A | USA,Canada
EL18XPV-036-230A** | LP18/37R9 | EL196UH090XE48C | R-410A | - - - | - - - | - - - | - - - | 19200 | - - - | 32600 | 17 | 10.5 | 30800 | 19800 | 8 | No | 212498789 | No | N/A | USA,Canada
EL18XPV-036-230A** | LP18/37R9 | EL280UH070E36A | R-410A | - - - | - - - | - - - | - - - | 19000 | - - - | 32200 | 18 | 10 | 30400 | 19800 | 7.8 | No | 211650382 | No | N/A | USA
EL18XPV-036-230A** | LP18/37R9 | EL280UH070XE36A | R-410A | - - - | - - - | - - - | - - - | 19000 | - - - | 32200 | 18 | 10 | 30400 | 19800 | 7.8 | No | 211650439 | No | N/A | USA
EL18XPV-036-230A** | LP18/37R9 | EL280UH090E36B | R-410A | - - - | - - - | - - - | - - - | 19800 | - - - | 31800 | 18 | 10.5 | 30800 | 20000 | 8 | No | 212498796 | No | N/A | USA
EL18XPV-036-230A** | LP18/37R9 | EL280UH090E48B | R-410A | - - - | - - - | - - - | - - - | 19600 | - - - | 31800 | 17 | 10.5 | 30800 | 20000 | 7.9 | No | 212498797 | No | N/A | USA
EL18XPV-036-230A** | LP18/37R9 | EL280UH090XE48B | R-410A | - - - | - - - | - - - | - - - | 19600 | - - - | 31800 | 17 | 10.5 | 30800 | 20000 | 7.9 | No | 212498798 | No | N/A | USA
EL18XPV-036-230A** | LP18/37R9 | EL296UH045XV36B | R-410A | - - - | - - - | - - - | - - - | 19800 | - - - | 31800 | 18 | 10 | 31400 | 20400 | 7.9 | No | 212498799 | No | N/A | USA,Canada
EL18XPV-036-230A** | LP18/37R9 | EL296UH070XE36B | R-410A | - - - | - - - | - - - | - - - | 18800 | - - - | 32800 | 17 | 10 | 30200 | 19400 | 7.7 | No | 212498800 | No | N/A | USA,Canada
EL18XPV-036-230A** | LP18/37R9 | EL296UH070XV36B | R-410A | - - - | - - - | - - - | - - - | 19800 | - - - | 32000 | 19 | 10.5 | 31200 | 20400 | 8 | No | 212498801 | No | N/A | USA,Canada
EL18XPV-036-230A** | LP18/37R9 | EL296UH090XE48C | R-410A | - - - | - - - | - - - | - - - | 19000 | - - - | 32200 | 17 | 11 | 30400 | 19600 | 8 | No | 212498802 | No | N/A | USA,Canada
EL18XPV-036-230A** | LP18/37R9 | EL296UH090XV36C | R-410A | - - - | - - - | - - - | - - - | 19200 | - - - | 32400 | 19 | 10.5 | 30800 | 19600 | 8 | No | 212498803 | No | N/A | USA,Canada
EL18XPV-036-230A** | LP18/37R9 | EL297UH045XV36B | R-410A | - - - | - - - | - - - | - - - | 19800 | - - - | 31800 | 18 | 10 | 31400 | 20400 | 7.9 | No | 213360183 | No | N/A | USA,Canada
EL18XPV-036-230A** | LP18/37R9 | EL297UH070XV36B | R-410A | - - - | - - - | - - - | - - - | 19800 | - - - | 32000 | 19 | 10.5 | 31200 | 20400 | 8 | No | 213360200 | No | N/A | USA,Canada
EL18XPV-036-230A** | LP18/37R9 | EL297UH090XV36C | R-410A | - - - | - - - | - - - | - - - | 19200 | - - - | 32400 | 19 | 10.5 | 30800 | 19600 | 8 | No | 213360205 | No | N/A | USA,Canada
EL18XPV-036-230A** | LP18/37R9 | ML180UH030V36A | R-410A | - - - | - - - | - - - | - - - | 19000 | - - - | 32200 | 18 | 10 | 30400 | 19800 | 7.8 | No | 212498812 | No | N/A | USA
EL18XPV-036-230A** | LP18/37R9 | ML180UH045V36A | R-410A | - - - | - - - | - - - | - - - | 19000 | - - - | 32200 | 18 | 10 | 30400 | 19800 | 7.8 | No | 211650967 | No | N/A | USA
EL18XPV-036-230A** | LP18/37R9 | ML180UH045XE36A | R-410A | - - - | - - - | - - - | - - - | 19400 | - - - | 31600 | 18 | 10.5 | 30600 | 19400 | 7.6 | No | 211651026 | No | N/A | USA
EL18XPV-036-230A** | LP18/37R9 | ML180UH070E36A | R-410A | - - - | - - - | - - - | - - - | 19200 | - - - | 32000 | 18 | 10 | 30200 | 19600 | 7.8 | No | 211651065 | No | N/A | USA
EL18XPV-036-230A** | LP18/37R9 | ML180UH070E36B | R-410A | - - - | - - - | - - - | - - - | 19800 | - - - | 32000 | 18 | 10.5 | 31000 | 20200 | 8 | No | 212498822 | No | N/A | USA
EL18XPV-036-230A** | LP18/37R9 | ML180UH070V36A | R-410A | - - - | - - - | - - - | - - - | 19000 | - - - | 32200 | 18 | 10 | 30400 | 19800 | 7.8 | No | 211651204 | No | N/A | USA
EL18XPV-036-230A** | LP18/37R9 | ML180UH070V36B | R-410A | - - - | - - - | - - - | - - - | 19600 | - - - | 31800 | 19 | 10.5 | 31000 | 20200 | 8 | No | 212498826 | No | N/A | USA
EL18XPV-036-230A** | LP18/37R9 | ML180UH070V48B | R-410A | - - - | - - - | - - - | - - - | 19000 | - - - | 32600 | 19 | 10 | 30400 | 19800 | 7.9 | No | 212498827 | No | N/A | USA
EL18XPV-036-230A** | LP18/37R9 | ML180UH070XE36B | R-410A | - - - | - - - | - - - | - - - | 19800 | - - - | 32000 | 18 | 10.5 | 31000 | 20200 | 8 | No | 212498828 | No | N/A | USA
EL18XPV-036-230A** | LP18/37R9 | ML180UH090E48B | R-410A | - - - | - - - | - - - | - - - | 19600 | - - - | 32400 | 18 | 10.5 | 31000 | 20200 | 7.9 | No | 212498829 | No | N/A | USA
EL18XPV-036-230A** | LP18/37R9 | ML180UH090V48B | R-410A | - - - | - - - | - - - | - - - | 19600 | - - - | 32000 | 18 | 10.5 | 31000 | 20400 | 8 | No | 212498830 | No | N/A | USA
EL18XPV-036-230A** | LP18/37R9 | ML180UH090XE48B | R-410A | - - - | - - - | - - - | - - - | 19600 | - - - | 32400 | 18 | 10.5 | 31000 | 20200 | 7.9 | No | 212498831 | No | N/A | USA
EL18XPV-036-230A** | LP18/37R9 | ML193UH045XE36B | R-410A | - - - | - - - | - - - | - - - | 19000 | - - - | 33200 | 17 | 10 | 30600 | 19600 | 7.7 | No | 212498832 | No | N/A | USA
EL18XPV-036-230A** | LP18/37R9 | ML193UH070XE36B | R-410A | - - - | - - - | - - - | - - - | 19200 | - - - | 32200 | 18 | 10 | 30600 | 19800 | 7.8 | No | 212498833 | No | N/A | USA
EL18XPV-036-230A** | LP18/37R9 | ML193UH090XE36C | R-410A | - - - | - - - | - - - | - - - | 19400 | - - - | 32000 | 18 | 10.5 | 30400 | 19600 | 8 | No | 212498834 | No | N/A | USA
EL18XPV-036-230A** | LP18/37R9 | ML196UH070XE36B | R-410A | - - - | - - - | - - - | - - - | 19600 | - - - | 31400 | 18 | 10.5 | 30800 | 20000 | 7.9 | No | 212498835 | No | N/A | USA,Canada
EL18XPV-036-230A** | LP18/37R9 | ML296UH045XV36B | R-410A | - - - | - - - | - - - | - - - | 19800 | - - - | 31800 | 17 | 10 | 31200 | 20400 | 7.9 | No | 212498836 | No | N/A | USA,Canada
EL18XPV-036-230A** | LP18/37R9 | ML296UH070XV36B | R-410A | - - - | - - - | - - - | - - - | 19400 | - - - | 31600 | 17 | 10 | 31200 | 20000 | 7.5 | No | 212498837 | No | N/A | USA,Canada
EL18XPV-036-230A** | LP18/37R9 | ML296UH090XV48C | R-410A | - - - | - - - | - - - | - - - | 19200 | - - - | 32600 | 18 | 10.5 | 31000 | 19800 | 8 | No | 212498838 | No | N/A | USA,Canada
EL18XPV-036-230A** | LP18/37R9 | SL280UH060NV36A | R-410A | - - - | - - - | - - - | - - - | 19000 | - - - | 32200 | 18 | 10 | 30400 | 19800 | 7.8 | No | 211652170 | No | N/A | USA
EL18XPV-036-230A** | LP18/37R9 | SL280UH070V36A | R-410A | - - - | - - - | - - - | - - - | 19000 | - - - | 32200 | 18 | 10 | 30400 | 19800 | 7.8 | No | 211652228 | No | N/A | USA
EL18XPV-036-230A** | LP18/37R9 | SL280UH070XV36A | R-410A | - - - | - - - | - - - | - - - | 19000 | - - - | 32200 | 18 | 10 | 30400 | 19800 | 7.8 | No | 211652262 | No | N/A | USA
EL18XPV-036-230A** | LP18/37R9 | SL280UH080NV48B | R-410A | - - - | - - - | - - - | - - - | 19600 | - - - | 32000 | 18 | 10.5 | 31000 | 20400 | 7.9 | No | 212498848 | No | N/A | USA
EL18XPV-036-230A** | LP18/37R9 | SL280UH090V36B | R-410A | - - - | - - - | - - - | - - - | 19600 | - - - | 32200 | 19 | 10.5 | 31000 | 20200 | 8 | No | 212498849 | No | N/A | USA
EL18XPV-036-230A** | LP18/37R9 | SL280UH090V48B | R-410A | - - - | - - - | - - - | - - - | 19800 | - - - | 32200 | 18 | 10.5 | 31000 | 20200 | 7.9 | No | 212498850 | No | N/A | USA
EL18XPV-036-230A** | LP18/37R9 | SL280UH090XV48B | R-410A | - - - | - - - | - - - | - - - | 19800 | - - - | 32200 | 18 | 10.5 | 31000 | 20200 | 7.9 | No | 212498851 | No | N/A | USA
EL18XPV-036-230A** | LP18/37R9 | SL297UH040NV36B | R-410A | - - - | - - - | - - - | - - - | 19800 | - - - | 32000 | 19 | 10.5 | 31200 | 20400 | 7.9 | No | 212498852 | No | N/A | USA,Canada
EL18XPV-036-230A** | LP18/37R9 | SL297UH060NV36B | R-410A | - - - | - - - | - - - | - - - | 19800 | - - - | 32000 | 18 | 10.5 | 31200 | 20400 | 7.9 | No | 212498853 | No | N/A | USA,Canada
EL18XPV-036-230A** | LP18/37R9 | SL297UH080NV48C | R-410A | - - - | - - - | - - - | - - - | 19200 | - - - | 32400 | 18 | 10.5 | 30800 | 19600 | 8 | No | 212498854 | No | N/A | USA,Canada
EL18XPV-036-230A** | LP18/37R9 | SLP99UH070XV36B | R-410A | - - - | - - - | - - - | - - - | 19800 | - - - | 32000 | 19 | 10.5 | 31200 | 20400 | 8 | No | 212498855 | No | N/A | USA,Canada
EL18XPV-036-230A** | LP18/37R9 | SLP99UH090XV36C | R-410A | - - - | - - - | - - - | - - - | 19200 | - - - | 32400 | 19 | 10.5 | 30800 | 19600 | 8 | No | 212498856 | No | N/A | USA,Canada
EL18XPV-036-230A** | LP18/37R9+LEFE3A* | - - - | R-410A | - - - | - - - | - - - | - - - | 18300 | - - - | 32600 | 18 | 10.5 | 30000 | 19800 | 7.55 | No | 214607120 | No | N/A | USA
EL18XPV-036-230A** | LP25/36R9 | EL180UH060NE36A | R-410A | - - - | - - - | - - - | - - - | 19000 | - - - | 31800 | 18 | 10 | 30200 | 19600 | 7.8 | No | 212498784 | No | N/A | USA
EL18XPV-036-230A** | LP25/36R9 | EL195UH040NE36B | R-410A | - - - | - - - | - - - | - - - | 19200 | - - - | 30800 | 17 | 10 | 30400 | 19400 | 7.5 | No | 211650126 | No | N/A | USA,Canada
EL18XPV-036-230A** | LP25/36R9 | EL195UH060NE36B | R-410A | - - - | - - - | - - - | - - - | 19600 | - - - | 31800 | 18 | 10.5 | 31000 | 20400 | 7.9 | No | 211650205 | No | N/A | USA,Canada
EL18XPV-036-230A** | LP25/36R9 | EL196UH070XE36B | R-410A | - - - | - - - | - - - | - - - | 19600 | - - - | 31400 | 18 | 10.5 | 30800 | 20000 | 7.9 | No | 211650285 | No | N/A | USA,Canada
EL18XPV-036-230A** | LP25/36R9 | EL196UH090XE48C | R-410A | - - - | - - - | - - - | - - - | 19200 | - - - | 32600 | 17 | 10.5 | 30800 | 19800 | 7.95 | No | 211650311 | No | N/A | USA,Canada
EL18XPV-036-230A** | LP25/36R9 | EL280UH070E36A | R-410A | - - - | - - - | - - - | - - - | 19000 | - - - | 32200 | 18 | 10 | 30400 | 19800 | 7.8 | No | 212498791 | No | N/A | USA
EL18XPV-036-230A** | LP25/36R9 | EL280UH070XE36A | R-410A | - - - | - - - | - - - | - - - | 19000 | - - - | 32200 | 18 | 10 | 30400 | 19800 | 7.8 | No | 212498794 | No | N/A | USA
EL18XPV-036-230A** | LP25/36R9 | EL280UH090E36B | R-410A | - - - | - - - | - - - | - - - | 19800 | - - - | 31800 | 18 | 10.5 | 30800 | 20000 | 8 | No | 211650505 | No | N/A | USA
EL18XPV-036-230A** | LP25/36R9 | EL280UH090E48B | R-410A | - - - | - - - | - - - | - - - | 19600 | - - - | 31800 | 17 | 10.5 | 30800 | 20000 | 7.9 | No | 211650584 | No | N/A | USA
EL18XPV-036-230A** | LP25/36R9 | EL280UH090XE48B | R-410A | - - - | - - - | - - - | - - - | 19600 | - - - | 31800 | 17 | 10.5 | 30800 | 20000 | 7.9 | No | 211650663 | No | N/A | USA
EL18XPV-036-230A** | LP25/36R9 | EL296UH045XV36B | R-410A | - - - | - - - | - - - | - - - | 19800 | - - - | 31800 | 18 | 10 | 31400 | 20400 | 7.9 | No | 211650742 | No | N/A | USA,Canada
EL18XPV-036-230A** | LP25/36R9 | EL296UH070XE36B | R-410A | - - - | - - - | - - - | - - - | 19200 | - - - | 31400 | 17 | 10 | 30800 | 19600 | 7.5 | No | 211650819 | No | N/A | USA,Canada
EL18XPV-036-230A** | LP25/36R9 | EL296UH070XV36B | R-410A | - - - | - - - | - - - | - - - | 19800 | - - - | 32000 | 19 | 10.5 | 31200 | 20400 | 8 | No | 211650890 | No | N/A | USA,Canada
EL18XPV-036-230A** | LP25/36R9 | EL296UH090XE48C | R-410A | - - - | - - - | - - - | - - - | 19000 | - - - | 32200 | 17 | 11 | 30400 | 19600 | 7.95 | No | 211650895 | No | N/A | USA,Canada
EL18XPV-036-230A** | LP25/36R9 | EL296UH090XV36C | R-410A | - - - | - - - | - - - | - - - | 19200 | - - - | 32400 | 19 | 10.5 | 30800 | 19600 | 7.95 | No | 211650899 | No | N/A | USA,Canada
EL18XPV-036-230A** | LP25/36R9 | EL297UH045XV36B | R-410A | - - - | - - - | - - - | - - - | 19800 | - - - | 31800 | 18 | 10 | 31400 | 20400 | 7.9 | No | 213360180 | No | N/A | USA,Canada
EL18XPV-036-230A** | LP25/36R9 | EL297UH070XE36B | R-410A | - - - | - - - | - - - | - - - | 19000 | - - - | 31400 | 17 | 10 | 30800 | 19600 | 7.5 | No | 214671219 | No | N/A | USA,Canada
EL18XPV-036-230A** | LP25/36R9 | EL297UH070XV36B | R-410A | - - - | - - - | - - - | - - - | 19800 | - - - | 32000 | 19 | 10.5 | 31200 | 20400 | 8 | No | 213360197 | No | N/A | USA,Canada
EL18XPV-036-230A** | LP25/36R9 | EL297UH090XE48C | R-410A | - - - | - - - | - - - | - - - | 19000 | - - - | 32200 | 17 | 11 | 30400 | 19600 | 7.95 | No | 214671226 | No | N/A | USA,Canada
EL18XPV-036-230A** | LP25/36R9 | EL297UH090XV36C | R-410A | - - - | - - - | - - - | - - - | 19200 | - - - | 32400 | 19 | 10.5 | 30800 | 19600 | 7.95 | No | 213360202 | No | N/A | USA,Canada
EL18XPV-036-230A** | LP25/36R9 | ML180UH030V36A | R-410A | - - - | - - - | - - - | - - - | 19000 | - - - | 32200 | 18 | 10 | 30400 | 19800 | 7.8 | No | 212498810 | No | N/A | USA
EL18XPV-036-230A** | LP25/36R9 | ML180UH045V36A | R-410A | - - - | - - - | - - - | - - - | 19000 | - - - | 32200 | 18 | 10 | 30400 | 19800 | 7.8 | No | 212498814 | No | N/A | USA
EL18XPV-036-230A** | LP25/36R9 | ML180UH045XE36A | R-410A | - - - | - - - | - - - | - - - | 19400 | - - - | 31600 | 18 | 10.5 | 30600 | 19400 | 7.6 | No | 212498817 | No | N/A | USA
EL18XPV-036-230A** | LP25/36R9 | ML180UH070E36A | R-410A | - - - | - - - | - - - | - - - | 19200 | - - - | 32000 | 18 | 10 | 30200 | 19600 | 7.8 | No | 212498820 | No | N/A | USA
EL18XPV-036-230A** | LP25/36R9 | ML180UH070E36B | R-410A | - - - | - - - | - - - | - - - | 19800 | - - - | 32000 | 18 | 10.5 | 31000 | 20200 | 8 | No | 211651131 | No | N/A | USA
EL18XPV-036-230A** | LP25/36R9 | ML180UH070V36A | R-410A | - - - | - - - | - - - | - - - | 19000 | - - - | 32200 | 18 | 10 | 30400 | 19800 | 7.8 | No | 212498824 | No | N/A | USA
EL18XPV-036-230A** | LP25/36R9 | ML180UH070V36B | R-410A | - - - | - - - | - - - | - - - | 19600 | - - - | 31800 | 19 | 10.5 | 31000 | 20200 | 8 | No | 211651259 | No | N/A | USA
EL18XPV-036-230A** | LP25/36R9 | ML180UH070V48B | R-410A | - - - | - - - | - - - | - - - | 19000 | - - - | 32600 | 19 | 10 | 30400 | 19800 | 7.9 | No | 211651342 | No | N/A | USA
EL18XPV-036-230A** | LP25/36R9 | ML180UH070XE36B | R-410A | - - - | - - - | - - - | - - - | 19800 | - - - | 32000 | 18 | 10.5 | 31000 | 20200 | 8 | No | 211651423 | No | N/A | USA
EL18XPV-036-230A** | LP25/36R9 | ML180UH090E48B | R-410A | - - - | - - - | - - - | - - - | 19600 | - - - | 32400 | 18 | 10.5 | 31000 | 20200 | 7.9 | No | 211651504 | No | N/A | USA
EL18XPV-036-230A** | LP25/36R9 | ML180UH090V48B | R-410A | - - - | - - - | - - - | - - - | 19600 | - - - | 32000 | 18 | 10.5 | 31000 | 20400 | 8 | No | 211651572 | No | N/A | USA
EL18XPV-036-230A** | LP25/36R9 | ML180UH090XE48B | R-410A | - - - | - - - | - - - | - - - | 19600 | - - - | 32400 | 18 | 10.5 | 31000 | 20200 | 7.9 | No | 211651648 | No | N/A | USA
EL18XPV-036-230A** | LP25/36R9 | ML193UH045XE36B | R-410A | - - - | - - - | - - - | - - - | 19600 | - - - | 31800 | 17 | 10 | 31000 | 19800 | 7.6 | No | 211651740 | No | N/A | USA
EL18XPV-036-230A** | LP25/36R9 | ML193UH070XE36B | R-410A | - - - | - - - | - - - | - - - | 19200 | - - - | 32200 | 18 | 10 | 30600 | 19800 | 7.8 | No | 211651818 | No | N/A | USA
EL18XPV-036-230A** | LP25/36R9 | ML193UH090XE36C | R-410A | - - - | - - - | - - - | - - - | 19400 | - - - | 32000 | 18 | 10.5 | 30400 | 19600 | 7.95 | No | 211651844 | No | N/A | USA
EL18XPV-036-230A** | LP25/36R9 | ML196UH070XE36B | R-410A | - - - | - - - | - - - | - - - | 19600 | - - - | 31400 | 18 | 10.5 | 30800 | 20000 | 7.9 | No | 211651926 | No | N/A | USA,Canada
EL18XPV-036-230A** | LP25/36R9 | ML296UH045XV36B | R-410A | - - - | - - - | - - - | - - - | 19800 | - - - | 31800 | 17 | 10 | 31200 | 20400 | 7.9 | No | 211651987 | No | N/A | USA,Canada
EL18XPV-036-230A** | LP25/36R9 | ML296UH070XV36B | R-410A | - - - | - - - | - - - | - - - | 19400 | - - - | 31600 | 17 | 10 | 31200 | 20000 | 7.5 | No | 211652065 | No | N/A | USA,Canada
EL18XPV-036-230A** | LP25/36R9 | ML296UH090XV48C | R-410A | - - - | - - - | - - - | - - - | 19200 | - - - | 32600 | 18 | 10.5 | 31000 | 19800 | 7.95 | No | 211652092 | No | N/A | USA,Canada
EL18XPV-036-230A** | LP25/36R9 | SL280UH060NV36A | R-410A | - - - | - - - | - - - | - - - | 19000 | - - - | 32200 | 18 | 10 | 30400 | 19800 | 7.8 | No | 212498840 | No | N/A | USA
EL18XPV-036-230A** | LP25/36R9 | SL280UH070V36A | R-410A | - - - | - - - | - - - | - - - | 19000 | - - - | 32200 | 18 | 10 | 30400 | 19800 | 7.8 | No | 212498843 | No | N/A | USA
EL18XPV-036-230A** | LP25/36R9 | SL280UH070XV36A | R-410A | - - - | - - - | - - - | - - - | 19000 | - - - | 32200 | 18 | 10 | 30400 | 19800 | 7.8 | No | 212498846 | No | N/A | USA
EL18XPV-036-230A** | LP25/36R9 | SL280UH080NV48B | R-410A | - - - | - - - | - - - | - - - | 19600 | - - - | 32000 | 18 | 10.5 | 31000 | 20400 | 7.9 | No | 211652284 | No | N/A | USA
EL18XPV-036-230A** | LP25/36R9 | SL280UH090V36B | R-410A | - - - | - - - | - - - | - - - | 19600 | - - - | 32200 | 19 | 10.5 | 31000 | 20200 | 8 | No | 211652307 | No | N/A | USA
EL18XPV-036-230A** | LP25/36R9 | SL280UH090V48B | R-410A | - - - | - - - | - - - | - - - | 19800 | - - - | 32200 | 18 | 10.5 | 31000 | 20200 | 7.9 | No | 211652331 | No | N/A | USA
EL18XPV-036-230A** | LP25/36R9 | SL280UH090XV48B | R-410A | - - - | - - - | - - - | - - - | 19800 | - - - | 32200 | 18 | 10.5 | 31000 | 20200 | 7.9 | No | 211652355 | No | N/A | USA
EL18XPV-036-230A** | LP25/36R9 | SL297UH040NV36B | R-410A | - - - | - - - | - - - | - - - | 19800 | - - - | 32000 | 19 | 10.5 | 31200 | 20400 | 7.9 | No | 211652396 | No | N/A | USA,Canada
EL18XPV-036-230A** | LP25/36R9 | SL297UH060NV36B | R-410A | - - - | - - - | - - - | - - - | 19800 | - - - | 32000 | 18 | 10.5 | 31200 | 20400 | 7.9 | No | 211652469 | No | N/A | USA,Canada
EL18XPV-036-230A** | LP25/36R9 | SL297UH080NV48C | R-410A | - - - | - - - | - - - | - - - | 19200 | - - - | 32400 | 18 | 10.5 | 30800 | 19600 | 7.95 | No | 211652472 | No | N/A | USA,Canada
EL18XPV-036-230A** | LP25/36R9 | SLP99UH070XV36B | R-410A | - - - | - - - | - - - | - - - | 19800 | - - - | 32000 | 19 | 10.5 | 31200 | 20400 | 8 | No | 211652479 | No | N/A | USA,Canada
EL18XPV-036-230A** | LP25/36R9 | SLP99UH090XV36C | R-410A | - - - | - - - | - - - | - - - | 19200 | - - - | 32400 | 19 | 10.5 | 30800 | 19600 | 7.95 | No | 211652482 | No | N/A | USA,Canada
EL18XPV-036-230A** | LP25/36R9+LEFE4B* | - - - | R-410A | - - - | - - - | - - - | - - - | 18300 | - - - | 32400 | 19 | 10.5 | 29800 | 19800 | 7.5 | No | 214607115 | No | N/A | USA
EL18XPV-036-230A** | LP29/36X9 | EL180UH060NE36A | R-410A | - - - | - - - | - - - | - - - | 19000 | - - - | 31800 | 18 | 10 | 30200 | 19600 | 7.8 | No | 212498785 | No | N/A | USA
EL18XPV-036-230A** | LP29/36X9 | EL195UH040NE36B | R-410A | - - - | - - - | - - - | - - - | 19200 | - - - | 30800 | 17 | 10 | 30400 | 19400 | 7.5 | No | 211650133 | No | N/A | USA,Canada
EL18XPV-036-230A** | LP29/36X9 | EL195UH060NE36B | R-410A | - - - | - - - | - - - | - - - | 19600 | - - - | 31800 | 18 | 10.5 | 31000 | 20400 | 7.9 | No | 211650212 | No | N/A | USA,Canada
EL18XPV-036-230A** | LP29/36X9 | EL196UH070XE36B | R-410A | - - - | - - - | - - - | - - - | 19600 | - - - | 31400 | 18 | 10.5 | 30800 | 20000 | 7.9 | No | 211650292 | No | N/A | USA,Canada
EL18XPV-036-230A** | LP29/36X9 | EL196UH090XE48C | R-410A | - - - | - - - | - - - | - - - | 19200 | - - - | 32600 | 17 | 10.5 | 30800 | 19800 | 8 | No | 211650317 | No | N/A | USA,Canada
EL18XPV-036-230A** | LP29/36X9 | EL280UH070E36A | R-410A | - - - | - - - | - - - | - - - | 19000 | - - - | 32200 | 18 | 10 | 30400 | 19800 | 7.8 | No | 212498792 | No | N/A | USA
EL18XPV-036-230A** | LP29/36X9 | EL280UH070XE36A | R-410A | - - - | - - - | - - - | - - - | 19000 | - - - | 32200 | 18 | 10 | 30400 | 19800 | 7.8 | No | 212498795 | No | N/A | USA
EL18XPV-036-230A** | LP29/36X9 | EL280UH090E36B | R-410A | - - - | - - - | - - - | - - - | 19800 | - - - | 31800 | 18 | 10.5 | 30800 | 20000 | 8 | No | 211650512 | No | N/A | USA
EL18XPV-036-230A** | LP29/36X9 | EL280UH090E48B | R-410A | - - - | - - - | - - - | - - - | 19600 | - - - | 31800 | 17 | 10.5 | 30800 | 20000 | 7.9 | No | 211650591 | No | N/A | USA
EL18XPV-036-230A** | LP29/36X9 | EL280UH090XE48B | R-410A | - - - | - - - | - - - | - - - | 19600 | - - - | 31800 | 17 | 10.5 | 30800 | 20000 | 7.9 | No | 211650671 | No | N/A | USA
EL18XPV-036-230A** | LP29/36X9 | EL296UH045XV36B | R-410A | - - - | - - - | - - - | - - - | 19800 | - - - | 31800 | 18 | 10 | 31400 | 20400 | 7.9 | No | 211650749 | No | N/A | USA,Canada
EL18XPV-036-230A** | LP29/36X9 | EL296UH070XE36B | R-410A | - - - | - - - | - - - | - - - | 18800 | - - - | 32600 | 17 | 10 | 30200 | 19400 | 7.65 | No | 211650827 | No | N/A | USA,Canada
EL18XPV-036-230A** | LP29/36X9 | EL296UH070XV36B | R-410A | - - - | - - - | - - - | - - - | 19800 | - - - | 32000 | 19 | 10.5 | 31200 | 20400 | 8 | No | 211650891 | No | N/A | USA,Canada
EL18XPV-036-230A** | LP29/36X9 | EL296UH090XE48C | R-410A | - - - | - - - | - - - | - - - | 19000 | - - - | 32200 | 17 | 11 | 30400 | 19600 | 8 | No | 211650897 | No | N/A | USA,Canada
EL18XPV-036-230A** | LP29/36X9 | EL296UH090XV36C | R-410A | - - - | - - - | - - - | - - - | 19200 | - - - | 32400 | 19 | 10.5 | 30800 | 19600 | 8 | No | 211650905 | No | N/A | USA,Canada
EL18XPV-036-230A** | LP29/36X9 | EL297UH045XV36B | R-410A | - - - | - - - | - - - | - - - | 19800 | - - - | 31800 | 18 | 10 | 31400 | 20400 | 7.9 | No | 213360181 | No | N/A | USA,Canada
EL18XPV-036-230A** | LP29/36X9 | EL297UH070XE36B | R-410A | - - - | - - - | - - - | - - - | 18800 | - - - | 32600 | 17 | 10 | 30200 | 19400 | 7.65 | No | 214671220 | No | N/A | USA,Canada
EL18XPV-036-230A** | LP29/36X9 | EL297UH070XV36B | R-410A | - - - | - - - | - - - | - - - | 19800 | - - - | 32000 | 19 | 10.5 | 31200 | 20400 | 8 | No | 213360198 | No | N/A | USA,Canada
EL18XPV-036-230A** | LP29/36X9 | EL297UH090XE48C | R-410A | - - - | - - - | - - - | - - - | 19000 | - - - | 32200 | 17 | 11 | 30400 | 19600 | 8 | No | 214671227 | No | N/A | USA,Canada
EL18XPV-036-230A** | LP29/36X9 | EL297UH090XV36C | R-410A | - - - | - - - | - - - | - - - | 19200 | - - - | 32400 | 19 | 10.5 | 30800 | 19600 | 8 | No | 213360203 | No | N/A | USA,Canada
EL18XPV-036-230A** | LP29/36X9 | ML180UH030V36A | R-410A | - - - | - - - | - - - | - - - | 19000 | - - - | 32200 | 18 | 10 | 30400 | 19800 | 7.8 | No | 212498811 | No | N/A | USA
EL18XPV-036-230A** | LP29/36X9 | ML180UH045V36A | R-410A | - - - | - - - | - - - | - - - | 19000 | - - - | 32200 | 18 | 10 | 30400 | 19800 | 7.8 | No | 212498815 | No | N/A | USA
EL18XPV-036-230A** | LP29/36X9 | ML180UH045XE36A | R-410A | - - - | - - - | - - - | - - - | 19400 | - - - | 31600 | 18 | 10.5 | 30600 | 19400 | 7.6 | No | 212498818 | No | N/A | USA
EL18XPV-036-230A** | LP29/36X9 | ML180UH070E36A | R-410A | - - - | - - - | - - - | - - - | 19200 | - - - | 32000 | 18 | 10 | 30200 | 19600 | 7.8 | No | 212498821 | No | N/A | USA
EL18XPV-036-230A** | LP29/36X9 | ML180UH070E36B | R-410A | - - - | - - - | - - - | - - - | 19800 | - - - | 32000 | 18 | 10.5 | 31000 | 20200 | 8 | No | 211651138 | No | N/A | USA
EL18XPV-036-230A** | LP29/36X9 | ML180UH070V36A | R-410A | - - - | - - - | - - - | - - - | 19000 | - - - | 32200 | 18 | 10 | 30400 | 19800 | 7.8 | No | 212498825 | No | N/A | USA
EL18XPV-036-230A** | LP29/36X9 | ML180UH070V36B | R-410A | - - - | - - - | - - - | - - - | 19600 | - - - | 31800 | 19 | 10.5 | 31000 | 20200 | 8 | No | 211651267 | No | N/A | USA
EL18XPV-036-230A** | LP29/36X9 | ML180UH070V48B | R-410A | - - - | - - - | - - - | - - - | 19000 | - - - | 32600 | 19 | 10 | 30400 | 19800 | 7.9 | No | 211651349 | No | N/A | USA
EL18XPV-036-230A** | LP29/36X9 | ML180UH070XE36B | R-410A | - - - | - - - | - - - | - - - | 19800 | - - - | 32000 | 18 | 10.5 | 31000 | 20200 | 8 | No | 211651430 | No | N/A | USA
EL18XPV-036-230A** | LP29/36X9 | ML180UH090E48B | R-410A | - - - | - - - | - - - | - - - | 19600 | - - - | 32400 | 18 | 10.5 | 31000 | 20200 | 7.9 | No | 211651511 | No | N/A | USA
EL18XPV-036-230A** | LP29/36X9 | ML180UH090V48B | R-410A | - - - | - - - | - - - | - - - | 19600 | - - - | 32000 | 18 | 10.5 | 31000 | 20400 | 8 | No | 211651579 | No | N/A | USA
EL18XPV-036-230A** | LP29/36X9 | ML180UH090XE48B | R-410A | - - - | - - - | - - - | - - - | 19600 | - - - | 32400 | 18 | 10.5 | 31000 | 20200 | 7.9 | No | 211651656 | No | N/A | USA
EL18XPV-036-230A** | LP29/36X9 | ML193UH045XE36B | R-410A | - - - | - - - | - - - | - - - | 19000 | - - - | 33200 | 17 | 10 | 30600 | 19600 | 7.65 | No | 211651747 | No | N/A | USA
EL18XPV-036-230A** | LP29/36X9 | ML193UH070XE36B | R-410A | - - - | - - - | - - - | - - - | 19200 | - - - | 32200 | 18 | 10 | 30600 | 19800 | 7.8 | No | 211651825 | No | N/A | USA
EL18XPV-036-230A** | LP29/36X9 | ML193UH090XE36C | R-410A | - - - | - - - | - - - | - - - | 19400 | - - - | 32000 | 18 | 10.5 | 30400 | 19600 | 8 | No | 211651851 | No | N/A | USA
EL18XPV-036-230A** | LP29/36X9 | ML196UH070XE36B | R-410A | - - - | - - - | - - - | - - - | 19600 | - - - | 31400 | 18 | 10.5 | 30800 | 20000 | 7.9 | No | 211651933 | No | N/A | USA,Canada
EL18XPV-036-230A** | LP29/36X9 | ML296UH045XV36B | R-410A | - - - | - - - | - - - | - - - | 19800 | - - - | 31800 | 17 | 10 | 31200 | 20400 | 7.9 | No | 211651995 | No | N/A | USA,Canada
EL18XPV-036-230A** | LP29/36X9 | ML296UH070XV36B | R-410A | - - - | - - - | - - - | - - - | 19400 | - - - | 31600 | 17 | 10 | 31200 | 20000 | 7.5 | No | 211652073 | No | N/A | USA,Canada
EL18XPV-036-230A** | LP29/36X9 | ML296UH090XV48C | R-410A | - - - | - - - | - - - | - - - | 19200 | - - - | 32600 | 18 | 10.5 | 31000 | 19800 | 8 | No | 211652099 | No | N/A | USA,Canada
EL18XPV-036-230A** | LP29/36X9 | SL280UH060NV36A | R-410A | - - - | - - - | - - - | - - - | 19000 | - - - | 32200 | 18 | 10 | 30400 | 19800 | 7.8 | No | 212498841 | No | N/A | USA
EL18XPV-036-230A** | LP29/36X9 | SL280UH070V36A | R-410A | - - - | - - - | - - - | - - - | 19000 | - - - | 32200 | 18 | 10 | 30400 | 19800 | 7.8 | No | 212498844 | No | N/A | USA
EL18XPV-036-230A** | LP29/36X9 | SL280UH070XV36A | R-410A | - - - | - - - | - - - | - - - | 19000 | - - - | 32200 | 18 | 10 | 30400 | 19800 | 7.8 | No | 212498847 | No | N/A | USA
EL18XPV-036-230A** | LP29/36X9 | SL280UH080NV48B | R-410A | - - - | - - - | - - - | - - - | 19600 | - - - | 32000 | 18 | 10.5 | 31000 | 20400 | 7.9 | No | 211652286 | No | N/A | USA
EL18XPV-036-230A** | LP29/36X9 | SL280UH090V36B | R-410A | - - - | - - - | - - - | - - - | 19600 | - - - | 32200 | 19 | 10.5 | 31000 | 20200 | 8 | No | 211652309 | No | N/A | USA
EL18XPV-036-230A** | LP29/36X9 | SL280UH090V48B | R-410A | - - - | - - - | - - - | - - - | 19800 | - - - | 32200 | 18 | 10.5 | 31000 | 20200 | 7.9 | No | 211652333 | No | N/A | USA
EL18XPV-036-230A** | LP29/36X9 | SL280UH090XV48B | R-410A | - - - | - - - | - - - | - - - | 19800 | - - - | 32200 | 18 | 10.5 | 31000 | 20200 | 7.9 | No | 211652357 | No | N/A | USA
EL18XPV-036-230A** | LP29/36X9 | SL297UH040NV36B | R-410A | - - - | - - - | - - - | - - - | 19800 | - - - | 32000 | 19 | 10.5 | 31200 | 20400 | 7.9 | No | 211652412 | No | N/A | USA,Canada
EL18XPV-036-230A** | LP29/36X9 | SL297UH060NV36B | R-410A | - - - | - - - | - - - | - - - | 19800 | - - - | 32000 | 18 | 10.5 | 31200 | 20400 | 7.9 | No | 211652470 | No | N/A | USA,Canada
EL18XPV-036-230A** | LP29/36X9 | SL297UH080NV48C | R-410A | - - - | - - - | - - - | - - - | 19200 | - - - | 32400 | 18 | 10.5 | 30800 | 19600 | 8 | No | 211652473 | No | N/A | USA,Canada
EL18XPV-036-230A** | LP29/36X9 | SLP99UH070XV36B | R-410A | - - - | - - - | - - - | - - - | 19800 | - - - | 32000 | 19 | 10.5 | 31200 | 20400 | 8 | No | 211652480 | No | N/A | USA,Canada
EL18XPV-036-230A** | LP29/36X9 | SLP99UH090XV36C | R-410A | - - - | - - - | - - - | - - - | 19200 | - - - | 32400 | 19 | 10.5 | 30800 | 19600 | 8 | No | 211652483 | No | N/A | USA,Canada
EL18XPV-036-230A** | LP29/36X9+LEFE3A* | - - - | R-410A | - - - | - - - | - - - | - - - | 18300 | - - - | 32400 | 18 | 10.5 | 30000 | 19800 | 7.5 | No | 214607117 | No | N/A | USA
EL18XPV-036-230A** | LP29/36X9+LEFE4B* | - - - | R-410A | - - - | - - - | - - - | - - - | 18300 | - - - | 33000 | 19 | 10.5 | 30000 | 19800 | 7.6 | No | 214607116 | No | N/A | USA
EL18XPV-036-230A** | LP36/37R9 | EL180UH060NE36A | R-410A | - - - | - - - | - - - | - - - | 19000 | - - - | 31800 | 18 | 10 | 30200 | 19600 | 7.8 | No | 212498783 | No | N/A | USA
EL18XPV-036-230A** | LP36/37R9 | EL195UH040NE36B | R-410A | - - - | - - - | - - - | - - - | 19200 | - - - | 30800 | 17 | 10 | 30400 | 19400 | 7.5 | No | 211650074 | No | N/A | USA,Canada
EL18XPV-036-230A** | LP36/37R9 | EL195UH060NE36B | R-410A | - - - | - - - | - - - | - - - | 19600 | - - - | 31800 | 18 | 10.5 | 31000 | 20400 | 7.9 | No | 211650146 | No | N/A | USA,Canada
EL18XPV-036-230A** | LP36/37R9 | EL196UH070XE36B | R-410A | - - - | - - - | - - - | - - - | 19600 | - - - | 31400 | 18 | 10.5 | 30800 | 20000 | 7.9 | No | 211650225 | No | N/A | USA,Canada
EL18XPV-036-230A** | LP36/37R9 | EL196UH090XE48C | R-410A | - - - | - - - | - - - | - - - | 19200 | - - - | 32600 | 17 | 10.5 | 30800 | 19800 | 8 | No | 211650304 | No | N/A | USA,Canada
EL18XPV-036-230A** | LP36/37R9 | EL280UH070E36A | R-410A | - - - | - - - | - - - | - - - | 19000 | - - - | 32200 | 18 | 10 | 30400 | 19800 | 7.8 | No | 212498790 | No | N/A | USA
EL18XPV-036-230A** | LP36/37R9 | EL280UH070XE36A | R-410A | - - - | - - - | - - - | - - - | 19000 | - - - | 32200 | 18 | 10 | 30400 | 19800 | 7.8 | No | 212498793 | No | N/A | USA
EL18XPV-036-230A** | LP36/37R9 | EL280UH090E36B | R-410A | - - - | - - - | - - - | - - - | 19800 | - - - | 31800 | 18 | 10.5 | 30800 | 20000 | 8 | No | 211650446 | No | N/A | USA
EL18XPV-036-230A** | LP36/37R9 | EL280UH090E48B | R-410A | - - - | - - - | - - - | - - - | 19600 | - - - | 31800 | 17 | 10.5 | 30800 | 20000 | 7.9 | No | 211650525 | No | N/A | USA
EL18XPV-036-230A** | LP36/37R9 | EL280UH090XE48B | R-410A | - - - | - - - | - - - | - - - | 19600 | - - - | 31800 | 17 | 10.5 | 30800 | 20000 | 7.9 | No | 211650604 | No | N/A | USA
EL18XPV-036-230A** | LP36/37R9 | EL296UH045XV36B | R-410A | - - - | - - - | - - - | - - - | 19800 | - - - | 31800 | 18 | 10 | 31400 | 20400 | 7.9 | No | 211650684 | No | N/A | USA,Canada
EL18XPV-036-230A** | LP36/37R9 | EL296UH070XE36B | R-410A | - - - | - - - | - - - | - - - | 18800 | - - - | 33000 | 17 | 10 | 30200 | 19400 | 7.7 | No | 211650761 | No | N/A | USA,Canada
EL18XPV-036-230A** | LP36/37R9 | EL296UH070XV36B | R-410A | - - - | - - - | - - - | - - - | 19800 | - - - | 32000 | 19 | 10.5 | 31200 | 20400 | 8 | No | 211650839 | No | N/A | USA,Canada
EL18XPV-036-230A** | LP36/37R9 | EL296UH090XE48C | R-410A | - - - | - - - | - - - | - - - | 19000 | - - - | 32200 | 17 | 11 | 30400 | 19600 | 8 | No | 211650892 | No | N/A | USA,Canada
EL18XPV-036-230A** | LP36/37R9 | EL296UH090XV36C | R-410A | - - - | - - - | - - - | - - - | 19200 | - - - | 32400 | 19 | 10.5 | 30800 | 19600 | 8 | No | 211650898 | No | N/A | USA,Canada
EL18XPV-036-230A** | LP36/37R9 | EL297UH045XV36B | R-410A | - - - | - - - | - - - | - - - | 19800 | - - - | 31800 | 18 | 10 | 31400 | 20400 | 7.9 | No | 213360167 | No | N/A | USA,Canada
EL18XPV-036-230A** | LP36/37R9 | EL297UH070XE36B | R-410A | - - - | - - - | - - - | - - - | 18800 | - - - | 33000 | 17 | 10 | 30200 | 19400 | 7.7 | No | 214671214 | No | N/A | USA,Canada
EL18XPV-036-230A** | LP36/37R9 | EL297UH070XV36B | R-410A | - - - | - - - | - - - | - - - | 19800 | - - - | 32000 | 19 | 10.5 | 31200 | 20400 | 8 | No | 213360184 | No | N/A | USA,Canada
EL18XPV-036-230A** | LP36/37R9 | EL297UH090XE48C | R-410A | - - - | - - - | - - - | - - - | 19000 | - - - | 32200 | 17 | 11 | 30400 | 19600 | 8 | No | 214671225 | No | N/A | USA,Canada
EL18XPV-036-230A** | LP36/37R9 | EL297UH090XV36C | R-410A | - - - | - - - | - - - | - - - | 19200 | - - - | 32400 | 19 | 10.5 | 30800 | 19600 | 8 | No | 213360201 | No | N/A | USA,Canada
EL18XPV-036-230A** | LP36/37R9 | ML180UH030V36A | R-410A | - - - | - - - | - - - | - - - | 19000 | - - - | 32200 | 18 | 10 | 30400 | 19800 | 7.8 | No | 212498804 | No | N/A | USA
EL18XPV-036-230A** | LP36/37R9 | ML180UH045V36A | R-410A | - - - | - - - | - - - | - - - | 19000 | - - - | 32200 | 18 | 10 | 30400 | 19800 | 7.8 | No | 212498813 | No | N/A | USA
EL18XPV-036-230A** | LP36/37R9 | ML180UH045XE36A | R-410A | - - - | - - - | - - - | - - - | 19400 | - - - | 31600 | 18 | 10.5 | 30600 | 19400 | 7.6 | No | 212498816 | No | N/A | USA
EL18XPV-036-230A** | LP36/37R9 | ML180UH070E36A | R-410A | - - - | - - - | - - - | - - - | 19200 | - - - | 32000 | 18 | 10 | 30200 | 19600 | 7.8 | No | 212498819 | No | N/A | USA
EL18XPV-036-230A** | LP36/37R9 | ML180UH070E36B | R-410A | - - - | - - - | - - - | - - - | 19800 | - - - | 32000 | 18 | 10.5 | 31000 | 20200 | 8 | No | 211651072 | No | N/A | USA
EL18XPV-036-230A** | LP36/37R9 | ML180UH070V36A | R-410A | - - - | - - - | - - - | - - - | 19000 | - - - | 32200 | 18 | 10 | 30400 | 19800 | 7.8 | No | 212498823 | No | N/A | USA
EL18XPV-036-230A** | LP36/37R9 | ML180UH070V36B | R-410A | - - - | - - - | - - - | - - - | 19600 | - - - | 31800 | 19 | 10.5 | 31000 | 20200 | 8 | No | 211651211 | No | N/A | USA
EL18XPV-036-230A** | LP36/37R9 | ML180UH070V48B | R-410A | - - - | - - - | - - - | - - - | 19000 | - - - | 32600 | 19 | 10 | 30400 | 19800 | 7.9 | No | 211651281 | No | N/A | USA
EL18XPV-036-230A** | LP36/37R9 | ML180UH070XE36B | R-410A | - - - | - - - | - - - | - - - | 19800 | - - - | 32000 | 18 | 10.5 | 31000 | 20200 | 8 | No | 211651363 | No | N/A | USA
EL18XPV-036-230A** | LP36/37R9 | ML180UH090E48B | R-410A | - - - | - - - | - - - | - - - | 19600 | - - - | 32400 | 18 | 10.5 | 31000 | 20200 | 7.9 | No | 211651443 | No | N/A | USA
EL18XPV-036-230A** | LP36/37R9 | ML180UH090V48B | R-410A | - - - | - - - | - - - | - - - | 19600 | - - - | 32000 | 18 | 10.5 | 31000 | 20400 | 8 | No | 211651521 | No | N/A | USA
EL18XPV-036-230A** | LP36/37R9 | ML180UH090XE48B | R-410A | - - - | - - - | - - - | - - - | 19600 | - - - | 32400 | 18 | 10.5 | 31000 | 20200 | 7.9 | No | 211651592 | No | N/A | USA
EL18XPV-036-230A** | LP36/37R9 | ML193UH045XE36B | R-410A | - - - | - - - | - - - | - - - | 19000 | - - - | 33400 | 17 | 10 | 30600 | 19600 | 7.7 | No | 211651680 | No | N/A | USA
EL18XPV-036-230A** | LP36/37R9 | ML193UH070XE36B | R-410A | - - - | - - - | - - - | - - - | 19000 | - - - | 33400 | 18 | 10 | 30400 | 19400 | 7.8 | No | 211651759 | No | N/A | USA
EL18XPV-036-230A** | LP36/37R9 | ML193UH090XE36C | R-410A | - - - | - - - | - - - | - - - | 19400 | - - - | 32000 | 18 | 10.5 | 30400 | 19600 | 8 | No | 211651837 | No | N/A | USA
EL18XPV-036-230A** | LP36/37R9 | ML196UH070XE36B | R-410A | - - - | - - - | - - - | - - - | 19600 | - - - | 31400 | 18 | 10.5 | 30800 | 20000 | 7.9 | No | 211651870 | No | N/A | USA,Canada
EL18XPV-036-230A** | LP36/37R9 | ML296UH045XV36B | R-410A | - - - | - - - | - - - | - - - | 19800 | - - - | 31800 | 17 | 10 | 31200 | 20400 | 7.9 | No | 211651951 | No | N/A | USA,Canada
EL18XPV-036-230A** | LP36/37R9 | ML296UH070XV36B | R-410A | - - - | - - - | - - - | - - - | 19000 | - - - | 33400 | 17 | 10 | 30600 | 19800 | 7.7 | No | 211652007 | No | N/A | USA,Canada
EL18XPV-036-230A** | LP36/37R9 | ML296UH090XV48C | R-410A | - - - | - - - | - - - | - - - | 19200 | - - - | 32600 | 18 | 10.5 | 31000 | 19800 | 8 | No | 211652085 | No | N/A | USA,Canada
EL18XPV-036-230A** | LP36/37R9 | SL280UH060NV36A | R-410A | - - - | - - - | - - - | - - - | 19000 | - - - | 32200 | 18 | 10 | 30400 | 19800 | 7.8 | No | 212498839 | No | N/A | USA
EL18XPV-036-230A** | LP36/37R9 | SL280UH070V36A | R-410A | - - - | - - - | - - - | - - - | 19000 | - - - | 32200 | 18 | 10 | 30400 | 19800 | 7.8 | No | 212498842 | No | N/A | USA
EL18XPV-036-230A** | LP36/37R9 | SL280UH070XV36A | R-410A | - - - | - - - | - - - | - - - | 19000 | - - - | 32200 | 18 | 10 | 30400 | 19800 | 7.8 | No | 212498845 | No | N/A | USA
EL18XPV-036-230A** | LP36/37R9 | SL280UH080NV48B | R-410A | - - - | - - - | - - - | - - - | 19600 | - - - | 32000 | 18 | 10.5 | 31000 | 20400 | 7.9 | No | 211652265 | No | N/A | USA
EL18XPV-036-230A** | LP36/37R9 | SL280UH090V36B | R-410A | - - - | - - - | - - - | - - - | 19600 | - - - | 32200 | 19 | 10.5 | 31000 | 20200 | 8 | No | 211652290 | No | N/A | USA
EL18XPV-036-230A** | LP36/37R9 | SL280UH090V48B | R-410A | - - - | - - - | - - - | - - - | 19800 | - - - | 32200 | 18 | 10.5 | 31000 | 20200 | 7.9 | No | 211652314 | No | N/A | USA
EL18XPV-036-230A** | LP36/37R9 | SL280UH090XV48B | R-410A | - - - | - - - | - - - | - - - | 19800 | - - - | 32200 | 18 | 10.5 | 31000 | 20200 | 7.9 | No | 211652337 | No | N/A | USA
EL18XPV-036-230A** | LP36/37R9 | SL297UH040NV36B | R-410A | - - - | - - - | - - - | - - - | 19800 | - - - | 32000 | 19 | 10.5 | 31200 | 20400 | 7.9 | No | 211652361 | No | N/A | USA,Canada
EL18XPV-036-230A** | LP36/37R9 | SL297UH060NV36B | R-410A | - - - | - - - | - - - | - - - | 19800 | - - - | 32000 | 18 | 10.5 | 31200 | 20400 | 7.9 | No | 211652445 | No | N/A | USA,Canada
EL18XPV-036-230A** | LP36/37R9 | SL297UH080NV48C | R-410A | - - - | - - - | - - - | - - - | 19200 | - - - | 32400 | 18 | 10.5 | 30800 | 19600 | 8 | No | 211652471 | No | N/A | USA,Canada
EL18XPV-036-230A** | LP36/37R9 | SLP99UH070XV36B | R-410A | - - - | - - - | - - - | - - - | 19800 | - - - | 32000 | 19 | 10.5 | 31200 | 20400 | 8 | No | 211652474 | No | N/A | USA,Canada
EL18XPV-036-230A** | LP36/37R9 | SLP99UH090XV36C | R-410A | - - - | - - - | - - - | - - - | 19200 | - - - | 32400 | 19 | 10.5 | 30800 | 19600 | 8 | No | 211652481 | No | N/A | USA,Canada
EL18XPV-036-230A** | LW379M6 | - - - | R-410A | - - - | - - - | - - - | - - - | 18300 | - - - | 31800 | 19 | 10.5 | 30000 | 19800 | 7.6 | No | 211643991 | No | N/A | USA
EL18XPV-036-230A** | LW399L9 | - - - | R-410A | - - - | - - - | - - - | - - - | 18300 | - - - | 32200 | 19 | 10.5 | 30000 | 19800 | 7.6 | No | 213611677 | No | N/A | USA
EL18XPV-048-230A** | F,PE*TT1948 | - - - | R-410A | - - - | - - - | - - - | - - - | 29400 | - - - | 45500 | 16 | 10.5 | 45500 | 30000 | 8.2 | No | 212349790 | No | N/A | USA
EL18XPV-048-230A** | F,PE*TT6960 | - - - | R-410A | - - - | - - - | - - - | - - - | 29400 | - - - | 45000 | 17 | 10.5 | 45500 | 30000 | 8.05 | No | 212349779 | No | N/A | USA
EL18XPV-048-230A** | F,PE*TT7960 | - - - | R-410A | - - - | - - - | - - - | - - - | 29400 | - - - | 46000 | 17 | 11 | 45500 | 30000 | 8.3 | No | 212349780 | No | N/A | USA
EL18XPV-048-230A** | HG50960 | EL180UH100NE60C | R-410A | - - - | - - - | - - - | - - - | 29200 | - - - | 45000 | 17 | 10 | 43500 | 30200 | 8.05 | No | 214052412 | No | N/A | USA
EL18XPV-048-230A** | HG50960 | EL195UH100NE60C | R-410A | - - - | - - - | - - - | - - - | 30000 | - - - | 45000 | 17 | 10.5 | 43500 | 30200 | 8.1 | No | 214052413 | No | N/A | USA,Canada
EL18XPV-048-230A** | HG50960 | EL196UH090XE48C | R-410A | - - - | - - - | - - - | - - - | 29600 | - - - | 44000 | 17 | 10.5 | 43000 | 29600 | 8.05 | No | 214052414 | No | N/A | USA,Canada
EL18XPV-048-230A** | HG50960 | EL280UH110E48C | R-410A | - - - | - - - | - - - | - - - | 29000 | - - - | 45000 | 18 | 10.5 | 44000 | 30600 | 8.1 | No | 214052415 | No | N/A | USA
EL18XPV-048-230A** | HG50960 | EL296UH090XE48C | R-410A | - - - | - - - | - - - | - - - | 29400 | - - - | 44000 | 17 | 10.5 | 43000 | 29600 | 8.05 | No | 214052416 | No | N/A | USA,Canada
EL18XPV-048-230A** | HG50960 | EL296UH090XV48C | R-410A | - - - | - - - | - - - | - - - | 29600 | - - - | 45000 | 18 | 10.5 | 44000 | 30200 | 8.05 | No | 214052417 | No | N/A | USA,Canada
EL18XPV-048-230A** | HG50960 | EL296UH090XV60C | R-410A | - - - | - - - | - - - | - - - | 29600 | - - - | 45000 | 18 | 10.5 | 43500 | 30000 | 8.05 | No | 214052418 | No | N/A | USA,Canada
EL18XPV-048-230A** | HG50960 | EL296UH110XV48C | R-410A | - - - | - - - | - - - | - - - | 29600 | - - - | 45000 | 18 | 10.5 | 43500 | 30200 | 8.05 | No | 214052419 | No | N/A | USA,Canada
EL18XPV-048-230A** | HG50960 | EL296UH110XV60C | R-410A | - - - | - - - | - - - | - - - | 29600 | - - - | 45500 | 18 | 10.5 | 43500 | 30000 | 8.05 | No | 214052420 | No | N/A | USA,Canada
EL18XPV-048-230A** | HG50960 | EL297UH090XE48C | R-410A | - - - | - - - | - - - | - - - | 29000 | - - - | 44000 | 17 | 10.5 | 43000 | 29600 | 8 | No | 214052421 | No | N/A | USA,Canada
EL18XPV-048-230A** | HG50960 | EL297UH090XV48C | R-410A | - - - | - - - | - - - | - - - | 29600 | - - - | 45000 | 18 | 10.5 | 44000 | 30200 | 8.05 | No | 214052422 | No | N/A | USA,Canada
EL18XPV-048-230A** | HG50960 | EL297UH090XV60C | R-410A | - - - | - - - | - - - | - - - | 29600 | - - - | 45000 | 18 | 10.5 | 43500 | 30000 | 8.05 | No | 214052423 | No | N/A | USA,Canada
EL18XPV-048-230A** | HG50960 | EL297UH110XV48C | R-410A | - - - | - - - | - - - | - - - | 29600 | - - - | 45000 | 18 | 10.5 | 43500 | 30200 | 8.05 | No | 214052424 | No | N/A | USA,Canada
EL18XPV-048-230A** | HG50960 | EL297UH110XV60C | R-410A | - - - | - - - | - - - | - - - | 29600 | - - - | 45500 | 18 | 10.5 | 43500 | 30000 | 8.05 | No | 214052425 | No | N/A | USA,Canada
EL18XPV-048-230A** | HG50960 | ML180UH090E60C | R-410A | - - - | - - - | - - - | - - - | 29200 | - - - | 45500 | 17 | 10.5 | 43500 | 29800 | 8.15 | No | 214052426 | No | N/A | USA
EL18XPV-048-230A** | HG50960 | ML180UH110E60C | R-410A | - - - | - - - | - - - | - - - | 29200 | - - - | 45500 | 17 | 10.5 | 43500 | 30000 | 8.05 | No | 214052427 | No | N/A | USA
EL18XPV-048-230A** | HG50960 | ML180UH110V60C | R-410A | - - - | - - - | - - - | - - - | 29200 | - - - | 45500 | 18 | 10.5 | 43500 | 29800 | 8.15 | No | 214052428 | No | N/A | USA
EL18XPV-048-230A** | HG50960 | ML193UH090XE48C | R-410A | - - - | - - - | - - - | - - - | 29400 | - - - | 44500 | 17 | 10.5 | 43000 | 29600 | 8.05 | No | 214052429 | No | N/A | USA
EL18XPV-048-230A** | HG50960 | ML193UH110XE48C | R-410A | - - - | - - - | - - - | - - - | 29400 | - - - | 44500 | 17 | 10.5 | 43000 | 29600 | 8.05 | No | 214052430 | No | N/A | USA
EL18XPV-048-230A** | HG50960 | ML296UH090XV48C | R-410A | - - - | - - - | - - - | - - - | 29600 | - - - | 45500 | 17 | 10.5 | 44000 | 30200 | 8.1 | No | 214052431 | No | N/A | USA,Canada
EL18XPV-048-230A** | HG50960 | ML296UH110XV60C | R-410A | - - - | - - - | - - - | - - - | 29000 | - - - | 45500 | 17 | 10.5 | 44000 | 30800 | 8.1 | No | 214052432 | No | N/A | USA,Canada
EL18XPV-048-230A** | HG50960 | SL280UH080NV60C | R-410A | - - - | - - - | - - - | - - - | 29400 | - - - | 45500 | 18 | 10.5 | 43500 | 30000 | 8.05 | No | 214052433 | No | N/A | USA
EL18XPV-048-230A** | HG50960 | SL280UH090V60C | R-410A | - - - | - - - | - - - | - - - | 29200 | - - - | 45500 | 18 | 11 | 44000 | 30600 | 8.1 | No | 214052434 | No | N/A | USA
EL18XPV-048-230A** | HG50960 | SL280UH090XV60C | R-410A | - - - | - - - | - - - | - - - | 29200 | - - - | 45500 | 18 | 11 | 44000 | 30600 | 8.1 | No | 214052435 | No | N/A | USA
EL18XPV-048-230A** | HG50960 | SL280UH100NV60C | R-410A | - - - | - - - | - - - | - - - | 29400 | - - - | 45500 | 18 | 10.5 | 43500 | 30000 | 8.05 | No | 214052436 | No | N/A | USA
EL18XPV-048-230A** | HG50960 | SL280UH110V60C | R-410A | - - - | - - - | - - - | - - - | 29600 | - - - | 45500 | 18 | 10.5 | 43500 | 29800 | 8.05 | No | 214052437 | No | N/A | USA
EL18XPV-048-230A** | HG50960 | SL280UH110XV60C | R-410A | - - - | - - - | - - - | - - - | 29600 | - - - | 45500 | 18 | 10.5 | 43500 | 29800 | 8.05 | No | 214052438 | No | N/A | USA
EL18XPV-048-230A** | HG50960 | SLP99UH090XV48C | R-410A | - - - | - - - | - - - | - - - | 29600 | - - - | 45000 | 18 | 10.5 | 44000 | 30200 | 8.05 | No | 214052439 | No | N/A | USA,Canada
EL18XPV-048-230A** | HG50960 | SLP99UH090XV60C | R-410A | - - - | - - - | - - - | - - - | 29600 | - - - | 45000 | 18 | 10.5 | 43500 | 30000 | 8.05 | No | 214052440 | No | N/A | USA,Canada
EL18XPV-048-230A** | HG50960 | SLP99UH110XV60C | R-410A | - - - | - - - | - - - | - - - | 29600 | - - - | 45500 | 18 | 10.5 | 43500 | 30000 | 8.05 | No | 214052441 | No | N/A | USA,Canada
EL18XPV-048-230A** | L*42/49K9 | EL280UH090E48B | R-410A | - - - | - - - | - - - | - - - | 29600 | - - - | 43000 | 17 | 10 | 45000 | 30600 | 8.1 | No | 211652503 | No | N/A | USA
EL18XPV-048-230A** | L*42/49K9 | EL280UH090XE48B | R-410A | - - - | - - - | - - - | - - - | 29600 | - - - | 43000 | 17 | 10 | 45000 | 30600 | 8.1 | No | 211652507 | No | N/A | USA
EL18XPV-048-230A** | L*42/49K9 | ML180UH090E48B | R-410A | - - - | - - - | - - - | - - - | 29600 | - - - | 43000 | 17 | 10.5 | 45000 | 30400 | 8.1 | No | 211652547 | No | N/A | USA
EL18XPV-048-230A** | L*42/49K9 | ML180UH090V48B | R-410A | - - - | - - - | - - - | - - - | 29800 | - - - | 43500 | 17 | 10 | 45500 | 31000 | 8.1 | No | 211652557 | No | N/A | USA
EL18XPV-048-230A** | L*42/49K9 | ML180UH090XE48B | R-410A | - - - | - - - | - - - | - - - | 29600 | - - - | 43000 | 17 | 10.5 | 45000 | 30400 | 8.1 | No | 211652561 | No | N/A | USA
EL18XPV-048-230A** | L*42/49K9 | SL280UH080NV48B | R-410A | - - - | - - - | - - - | - - - | 29800 | - - - | 43000 | 17 | 9.5 | 45500 | 31200 | 8.1 | No | 211652629 | No | N/A | USA
EL18XPV-048-230A** | L*42/49K9 | SL280UH090V48B | R-410A | - - - | - - - | - - - | - - - | 30000 | - - - | 43500 | 18 | 10 | 45500 | 30800 | 8.1 | No | 211652651 | No | N/A | USA
EL18XPV-048-230A** | L*42/49K9 | SL280UH090XV48B | R-410A | - - - | - - - | - - - | - - - | 30000 | - - - | 43500 | 18 | 10 | 45500 | 30800 | 8.1 | No | 211652673 | No | N/A | USA
EL18XPV-048-230A** | L*42/49K9+LEFE4B* | - - - | R-410A | - - - | - - - | - - - | - - - | 29400 | - - - | 44500 | 17 | 10.5 | 45500 | 30000 | 7.95 | No | 214607140 | No | N/A | USA
EL18XPV-048-230A** | L*42/60S9 | EL180UH100NE60C | R-410A | - - - | - - - | - - - | - - - | 29200 | - - - | 43500 | 16 | 9.5 | 43500 | 30200 | 7.8 | No | 211652486 | No | N/A | USA
EL18XPV-048-230A** | L*42/60S9 | EL195UH100NE60C | R-410A | - - - | - - - | - - - | - - - | 30000 | - - - | 43500 | 16 | 10 | 43500 | 30200 | 7.8 | No | 211652492 | No | N/A | USA,Canada
EL18XPV-048-230A** | L*42/60S9 | EL196UH090XE48C | R-410A | - - - | - - - | - - - | - - - | 29600 | - - - | 42500 | 17 | 10 | 43000 | 29600 | 7.8 | No | 211652498 | No | N/A | USA,Canada
EL18XPV-048-230A** | L*42/60S9 | EL280UH110E48C | R-410A | - - - | - - - | - - - | - - - | 28800 | - - - | 44000 | 17 | 10.5 | 45000 | 29400 | 7.7 | No | 211652512 | No | N/A | USA
EL18XPV-048-230A** | L*42/60S9 | EL296DF090XV60C | R-410A | - - - | - - - | - - - | - - - | 29200 | - - - | 44500 | 18 | 10 | 44000 | 30000 | 8 | No | 212608986 | No | N/A | USA,Canada
EL18XPV-048-230A** | L*42/60S9 | EL296DF110XE60C | R-410A | - - - | - - - | - - - | - - - | 28800 | - - - | 44500 | 17 | 10 | 44000 | 29800 | 8.1 | No | 212608987 | No | N/A | USA,Canada
EL18XPV-048-230A** | L*42/60S9 | EL296DF110XV60C | R-410A | - - - | - - - | - - - | - - - | 29200 | - - - | 44500 | 18 | 10 | 44000 | 30000 | 8 | No | 212608988 | No | N/A | USA,Canada
EL18XPV-048-230A** | L*42/60S9 | EL296UH090XE48C | R-410A | - - - | - - - | - - - | - - - | 29400 | - - - | 42500 | 17 | 10 | 43000 | 29600 | 7.8 | No | 211652518 | No | N/A | USA,Canada
EL18XPV-048-230A** | L*42/60S9 | EL296UH090XV48C | R-410A | - - - | - - - | - - - | - - - | 29600 | - - - | 43500 | 18 | 10 | 44000 | 30200 | 7.8 | No | 211652524 | No | N/A | USA,Canada
EL18XPV-048-230A** | L*42/60S9 | EL296UH090XV60C | R-410A | - - - | - - - | - - - | - - - | 29200 | - - - | 44500 | 17 | 10 | 44000 | 31000 | 7.8 | No | 211652530 | No | N/A | USA,Canada
EL18XPV-048-230A** | L*42/60S9 | EL296UH110XV48C | R-410A | - - - | - - - | - - - | - - - | 29200 | - - - | 44000 | 18 | 10 | 44000 | 31000 | 7.8 | No | 211652536 | No | N/A | USA,Canada
EL18XPV-048-230A** | L*42/60S9 | EL296UH110XV60C | R-410A | - - - | - - - | - - - | - - - | 29200 | - - - | 44500 | 18 | 10.5 | 45500 | 29600 | 7.7 | No | 211652542 | No | N/A | USA,Canada
EL18XPV-048-230A** | L*42/60S9 | EL297UH090XV48C | R-410A | - - - | - - - | - - - | - - - | 29600 | - - - | 43500 | 18 | 10 | 44000 | 30200 | 7.8 | No | 213360579 | No | N/A | USA,Canada
EL18XPV-048-230A** | L*42/60S9 | EL297UH090XV60C | R-410A | - - - | - - - | - - - | - - - | 29200 | - - - | 44500 | 17 | 10 | 44000 | 31000 | 7.8 | No | 213360590 | No | N/A | USA,Canada
EL18XPV-048-230A** | L*42/60S9 | EL297UH110XV48C | R-410A | - - - | - - - | - - - | - - - | 29200 | - - - | 44000 | 18 | 10 | 44000 | 31000 | 7.8 | No | 213360601 | No | N/A | USA,Canada
EL18XPV-048-230A** | L*42/60S9 | EL297UH110XV60C | R-410A | - - - | - - - | - - - | - - - | 29200 | - - - | 44500 | 18 | 10.5 | 45500 | 29600 | 7.7 | No | 213360612 | No | N/A | USA,Canada
EL18XPV-048-230A** | L*42/60S9 | ML180DF110E60C | R-410A | - - - | - - - | - - - | - - - | 28600 | - - - | 45500 | 18 | 10.5 | 44000 | 29600 | 8.2 | No | 212608989 | No | N/A | USA
EL18XPV-048-230A** | L*42/60S9 | ML180UH090E60C | R-410A | - - - | - - - | - - - | - - - | 28800 | - - - | 44500 | 17 | 10.5 | 45000 | 29600 | 7.8 | No | 211652552 | No | N/A | USA
EL18XPV-048-230A** | L*42/60S9 | ML180UH110E60C | R-410A | - - - | - - - | - - - | - - - | 29200 | - - - | 44000 | 17 | 10 | 43500 | 30000 | 7.8 | No | 211652566 | No | N/A | USA
EL18XPV-048-230A** | L*42/60S9 | ML180UH110V60C | R-410A | - - - | - - - | - - - | - - - | 28800 | - - - | 44500 | 17 | 10.5 | 45000 | 29600 | 7.8 | No | 211652571 | No | N/A | USA
EL18XPV-048-230A** | L*42/60S9 | ML193UH090XE48C | R-410A | - - - | - - - | - - - | - - - | 29000 | - - - | 43500 | 17 | 10 | 44000 | 30600 | 7.8 | No | 211652577 | No | N/A | USA
EL18XPV-048-230A** | L*42/60S9 | ML193UH110XE48C | R-410A | - - - | - - - | - - - | - - - | 29000 | - - - | 44000 | 17 | 10.5 | 45000 | 29200 | 7.6 | No | 211652583 | No | N/A | USA
EL18XPV-048-230A** | L*42/60S9 | ML196DF090XE48C | R-410A | - - - | - - - | - - - | - - - | 29000 | - - - | 44000 | 17 | 10.5 | 43000 | 29200 | 8 | No | 212608990 | No | N/A | USA,Canada
EL18XPV-048-230A** | L*42/60S9 | ML196DF110XE60C | R-410A | - - - | - - - | - - - | - - - | 29200 | - - - | 44500 | 17 | 10.5 | 44000 | 29800 | 8.1 | No | 212608991 | No | N/A | USA,Canada
EL18XPV-048-230A** | L*42/60S9 | ML196UH090XE48C | R-410A | - - - | - - - | - - - | - - - | 29600 | - - - | 42500 | 17 | 10 | 43000 | 29600 | 7.8 | No | 211652589 | No | N/A | USA,Canada
EL18XPV-048-230A** | L*42/60S9 | ML196UH090XE60C | R-410A | - - - | - - - | - - - | - - - | 29400 | - - - | 43500 | 16 | 10 | 43500 | 30000 | 7.8 | No | 211652595 | No | N/A | USA,Canada
EL18XPV-048-230A** | L*42/60S9 | ML296UH090XV48C | R-410A | - - - | - - - | - - - | - - - | 29200 | - - - | 44500 | 16 | 10 | 44000 | 31200 | 7.8 | No | 211652604 | No | N/A | USA,Canada
EL18XPV-048-230A** | L*42/60S9 | ML296UH110XV60C | R-410A | - - - | - - - | - - - | - - - | 29000 | - - - | 44500 | 17 | 10.5 | 45000 | 29600 | 7.7 | No | 211652618 | No | N/A | USA,Canada
EL18XPV-048-230A** | L*42/60S9 | SL280DF090V60C | R-410A | - - - | - - - | - - - | - - - | 29000 | - - - | 44500 | 18 | 10.5 | 44000 | 29600 | 8 | No | 212608992 | No | N/A | USA
EL18XPV-048-230A** | L*42/60S9 | SL280DF110V60C | R-410A | - - - | - - - | - - - | - - - | 28800 | - - - | 45000 | 18 | 10.5 | 44000 | 29600 | 8.1 | No | 212608993 | No | N/A | USA
EL18XPV-048-230A** | L*42/60S9 | SL280UH080NV48B | R-410A | - - - | - - - | - - - | - - - | 29800 | - - - | 43000 | 17 | 9.5 | 45500 | 31200 | 8.1 | No | 214093978 | No | N/A | USA
EL18XPV-048-230A** | L*42/60S9 | SL280UH080NV60C | R-410A | - - - | - - - | - - - | - - - | 28800 | - - - | 44500 | 18 | 10.5 | 45000 | 29600 | 7.7 | No | 211652639 | No | N/A | USA
EL18XPV-048-230A** | L*42/60S9 | SL280UH090V60C | R-410A | - - - | - - - | - - - | - - - | 29200 | - - - | 44500 | 18 | 10.5 | 44000 | 30600 | 7.9 | No | 211652661 | No | N/A | USA
EL18XPV-048-230A** | L*42/60S9 | SL280UH090XV60C | R-410A | - - - | - - - | - - - | - - - | 29200 | - - - | 44500 | 18 | 10.5 | 44000 | 30600 | 7.9 | No | 211652683 | No | N/A | USA
EL18XPV-048-230A** | L*42/60S9 | SL280UH100NV60C | R-410A | - - - | - - - | - - - | - - - | 28800 | - - - | 44500 | 18 | 10.5 | 45000 | 29600 | 7.7 | No | 211652696 | No | N/A | USA
EL18XPV-048-230A** | L*42/60S9 | SL280UH110V60C | R-410A | - - - | - - - | - - - | - - - | 29200 | - - - | 44500 | 17 | 10.5 | 45500 | 29600 | 7.7 | No | 211652710 | No | N/A | USA
EL18XPV-048-230A** | L*42/60S9 | SL280UH110XV60C | R-410A | - - - | - - - | - - - | - - - | 29200 | - - - | 44500 | 17 | 10.5 | 45500 | 29600 | 7.7 | No | 211652724 | No | N/A | USA
EL18XPV-048-230A** | L*42/60S9 | SL297UH080NV48C | R-410A | - - - | - - - | - - - | - - - | 29200 | - - - | 44000 | 18 | 10 | 45500 | 29800 | 7.7 | No | 211652737 | No | N/A | USA,Canada
EL18XPV-048-230A** | L*42/60S9 | SL297UH080NV60C | R-410A | - - - | - - - | - - - | - - - | 29200 | - - - | 44500 | 17 | 10 | 44000 | 31000 | 7.8 | No | 211652747 | No | N/A | USA,Canada
EL18XPV-048-230A** | L*42/60S9 | SLP99DF090XV48C | R-410A | - - - | - - - | - - - | - - - | 29200 | - - - | 44500 | 18 | 10 | 44000 | 30000 | 8 | No | 212608994 | No | N/A | USA,Canada
EL18XPV-048-230A** | L*42/60S9 | SLP99DF090XV60C | R-410A | - - - | - - - | - - - | - - - | 29200 | - - - | 44500 | 18 | 10 | 44000 | 30000 | 8 | No | 212608995 | No | N/A | USA,Canada
EL18XPV-048-230A** | L*42/60S9 | SLP99DF110XV60C | R-410A | - - - | - - - | - - - | - - - | 29200 | - - - | 44500 | 18 | 10 | 44000 | 30000 | 8 | No | 212608996 | No | N/A | USA,Canada
EL18XPV-048-230A** | L*42/60S9 | SLP99UH090XV48C | R-410A | - - - | - - - | - - - | - - - | 29600 | - - - | 43500 | 18 | 10 | 44000 | 30200 | 7.8 | No | 211652753 | No | N/A | USA,Canada
EL18XPV-048-230A** | L*42/60S9 | SLP99UH090XV60C | R-410A | - - - | - - - | - - - | - - - | 29200 | - - - | 44500 | 17 | 10.5 | 45500 | 29800 | 7.7 | No | 211652759 | No | N/A | USA,Canada
EL18XPV-048-230A** | L*42/60S9 | SLP99UH110XV60C | R-410A | - - - | - - - | - - - | - - - | 29200 | - - - | 44500 | 18 | 10.5 | 45500 | 29600 | 7.7 | No | 211652765 | No | N/A | USA,Canada
EL18XPV-048-230A** | L*42/60S9+LEFE5* | - - - | R-410A | - - - | - - - | - - - | - - - | 29400 | - - - | 44000 | 17 | 10.5 | 45000 | 30000 | 7.9 | No | 214607136 | No | N/A | USA
EL18XPV-048-230A** | L*42/60Z9 | EL180UH100NE60C | R-410A | 46500 | 16 | 10 | 43500 | 29200 | 9 | 45000 | 17 | 10 | 43500 | 30200 | 8.05 | No | 207046399 | No | N/A | USA
EL18XPV-048-230A** | L*42/60Z9 | EL195UH100NE60C | R-410A | 47000 | 16 | 10 | 44500 | 30000 | 9 | 45000 | 17 | 10.5 | 43500 | 30200 | 8.1 | No | 207046409 | No | N/A | USA,Canada
EL18XPV-048-230A** | L*42/60Z9 | EL196UH090XE48C | R-410A | 46500 | 16 | 10 | 44000 | 29600 | 9 | 44000 | 17 | 10.5 | 43000 | 29600 | 8.05 | No | 207046416 | No | N/A | USA,Canada
EL18XPV-048-230A** | L*42/60Z9 | EL280UH110E48C | R-410A | 46500 | 16 | 10 | 43500 | 29000 | 9.5 | 45000 | 18 | 10.5 | 44000 | 30600 | 8.1 | No | 207046420 | No | N/A | USA
EL18XPV-048-230A** | L*42/60Z9 | EL296UH090XE48C | R-410A | 46500 | 15 | 10 | 43500 | 29400 | 9 | 44000 | 17 | 10.5 | 43000 | 29600 | 8.05 | No | 207046448 | No | N/A | USA,Canada
EL18XPV-048-230A** | L*42/60Z9 | EL296UH090XV48C | R-410A | 46500 | 17 | 10 | 44000 | 29600 | 9.5 | 45000 | 18 | 10.5 | 44000 | 30200 | 8.05 | No | 207046452 | No | N/A | USA,Canada
EL18XPV-048-230A** | L*42/60Z9 | EL296UH090XV60C | R-410A | 46500 | 17 | 10 | 44000 | 29600 | 9.5 | 45000 | 18 | 10.5 | 43500 | 30000 | 8.05 | No | 207046456 | No | N/A | USA,Canada
EL18XPV-048-230A** | L*42/60Z9 | EL296UH110XV48C | R-410A | 46500 | 17 | 10 | 44000 | 29600 | 9.5 | 45000 | 18 | 10.5 | 43500 | 30200 | 8.05 | No | 207046460 | No | N/A | USA,Canada
EL18XPV-048-230A** | L*42/60Z9 | EL296UH110XV60C | R-410A | 46500 | 17 | 10 | 44000 | 29600 | 9.5 | 45500 | 18 | 10.5 | 43500 | 30000 | 8.05 | No | 207046464 | No | N/A | USA,Canada
EL18XPV-048-230A** | L*42/60Z9 | EL297UH090XE48C | R-410A | - - - | - - - | - - - | - - - | 29000 | - - - | 44000 | 17 | 10.5 | 43000 | 29600 | 8 | No | 214671280 | No | N/A | USA,Canada
EL18XPV-048-230A** | L*42/60Z9 | EL297UH090XV48C | R-410A | - - - | - - - | - - - | - - - | 29600 | - - - | 45000 | 18 | 10.5 | 44000 | 30200 | 8.05 | No | 213360582 | No | N/A | USA,Canada
EL18XPV-048-230A** | L*42/60Z9 | EL297UH110XV60C | R-410A | - - - | - - - | - - - | - - - | 29600 | - - - | 45500 | 18 | 10.5 | 43500 | 30000 | 8.05 | No | 213360615 | No | N/A | USA,Canada
EL18XPV-048-230A** | L*42/60Z9 | ML180UH090E60C | R-410A | 46500 | 15 | 10 | 43500 | 29200 | 9 | 45500 | 17 | 10.5 | 43500 | 29800 | 8.15 | No | 207046474 | No | N/A | USA
EL18XPV-048-230A** | L*42/60Z9 | ML180UH110E60C | R-410A | 46000 | 16 | 10 | 43500 | 29200 | 9 | 45500 | 17 | 10.5 | 43500 | 30000 | 8.05 | No | 207046478 | No | N/A | USA
EL18XPV-048-230A** | L*42/60Z9 | ML180UH110V60C | R-410A | 47000 | 17 | 10 | 43500 | 29200 | 9.5 | 45500 | 18 | 10.5 | 43500 | 29800 | 8.15 | No | 207046485 | No | N/A | USA
EL18XPV-048-230A** | L*42/60Z9 | ML193UH090XE48C | R-410A | 46500 | 16 | 10 | 44000 | 29400 | 9 | 44500 | 17 | 10.5 | 43000 | 29600 | 8.05 | No | 207046489 | No | N/A | USA
EL18XPV-048-230A** | L*42/60Z9 | ML193UH110XE48C | R-410A | 46500 | 16 | 10 | 43500 | 29400 | 9 | 44500 | 17 | 10.5 | 43000 | 29600 | 8.05 | No | 207046493 | No | N/A | USA
EL18XPV-048-230A** | L*42/60Z9 | ML196UH090XE48C | R-410A | 46500 | 16 | 10 | 44000 | 29600 | 9 | 44000 | 17 | 10.5 | 43000 | 29600 | 8.05 | No | 207046514 | No | N/A | USA,Canada
EL18XPV-048-230A** | L*42/60Z9 | ML196UH090XE60C | R-410A | 46000 | 15 | 10 | 43500 | 29400 | 8.5 | 45000 | 17 | 10.5 | 43500 | 30000 | 8.05 | No | 207046518 | No | N/A | USA,Canada
EL18XPV-048-230A** | L*42/60Z9 | ML296UH090XV48C | R-410A | 46500 | 16 | 10 | 44000 | 29600 | 9.5 | 45500 | 17 | 10.5 | 44000 | 30200 | 8.1 | No | 207046511 | No | N/A | USA,Canada
EL18XPV-048-230A** | L*42/60Z9 | ML296UH110XV60C | R-410A | 46500 | 17 | 10 | 43500 | 29000 | 9.5 | 45500 | 17 | 10.5 | 44000 | 30800 | 8.1 | No | 207046515 | No | N/A | USA,Canada
EL18XPV-048-230A** | L*42/60Z9 | SL280UH080NV60C | R-410A | 46500 | 17 | 10 | 43500 | 29400 | 9.5 | 45500 | 18 | 10.5 | 43500 | 30000 | 8.05 | No | 207046531 | No | N/A | USA
EL18XPV-048-230A** | L*42/60Z9 | SL280UH090V60C | R-410A | 46500 | 17 | 10 | 44000 | 29200 | 9.5 | 45500 | 18 | 11 | 44000 | 30600 | 8.1 | No | 207046535 | No | N/A | USA
EL18XPV-048-230A** | L*42/60Z9 | SL280UH090XV60C | R-410A | 46500 | 17 | 10 | 44000 | 29200 | 9.5 | 45500 | 18 | 11 | 44000 | 30600 | 8.1 | No | 207046539 | No | N/A | USA
EL18XPV-048-230A** | L*42/60Z9 | SL280UH100NV60C | R-410A | 46500 | 17 | 10 | 44000 | 29400 | 9.5 | 45500 | 18 | 10.5 | 43500 | 30000 | 8.05 | No | 207046543 | No | N/A | USA
EL18XPV-048-230A** | L*42/60Z9 | SL280UH110V60C | R-410A | 46500 | 17 | 10 | 44000 | 29600 | 9.5 | 45500 | 18 | 10.5 | 43500 | 29800 | 8.05 | No | 207046547 | No | N/A | USA
EL18XPV-048-230A** | L*42/60Z9 | SL280UH110XV60C | R-410A | 46500 | 17 | 10 | 44000 | 29600 | 9.5 | 45500 | 18 | 10.5 | 43500 | 29800 | 8.05 | No | 207046551 | No | N/A | USA
EL18XPV-048-230A** | L*42/60Z9 | SL297UH080NV48C | R-410A | 46500 | 17 | 10 | 44000 | 29600 | 9.5 | 45000 | 18 | 10.5 | 43500 | 30200 | 8.05 | No | 207046555 | No | N/A | USA,Canada
EL18XPV-048-230A** | L*42/60Z9 | SL297UH080NV60C | R-410A | 46500 | 17 | 10 | 44000 | 29600 | 9.5 | 45000 | 18 | 10.5 | 43500 | 30200 | 8.05 | No | 207046557 | No | N/A | USA,Canada
EL18XPV-048-230A** | L*42/60Z9 | SLP99UH090XV48C | R-410A | 46500 | 17 | 10 | 44000 | 29600 | 9.5 | 45000 | 18 | 10.5 | 44000 | 30200 | 8.05 | No | 207046568 | No | N/A | USA,Canada
EL18XPV-048-230A** | L*42/60Z9 | SLP99UH090XV60C | R-410A | 46500 | 17 | 10 | 44000 | 29600 | 9.5 | 45000 | 18 | 10.5 | 43500 | 30000 | 8.05 | No | 207046570 | No | N/A | USA,Canada
EL18XPV-048-230A** | L*42/60Z9 | SLP99UH110XV60C | R-410A | 46500 | 17 | 10 | 44000 | 29600 | 9.5 | 45500 | 18 | 10.5 | 43500 | 30000 | 8.05 | No | 207046572 | No | N/A | USA,Canada
EL18XPV-048-230A** | L*42/60Z9+LEFE5* | - - - | R-410A | - - - | - - - | - - - | - - - | 29400 | - - - | 46000 | 17 | 11 | 45500 | 30000 | 8.15 | No | 214607147 | No | N/A | USA
EL18XPV-048-230A** | L*42/61K9+LEFE5* | - - - | R-410A | - - - | - - - | - - - | - - - | 29400 | - - - | 44500 | 17 | 10.5 | 45500 | 30000 | 7.95 | No | 214607139 | No | N/A | USA
EL18XPV-048-230A** | L*43/61Z9+LEFE5* | - - - | R-410A | - - - | - - - | - - - | - - - | 29400 | - - - | 46000 | 17 | 11 | 45500 | 30000 | 8.2 | No | 214607148 | No | N/A | USA
EL18XPV-048-230A** | L*49/62Y9+LEFE5* | - - - | R-410A | - - - | - - - | - - - | - - - | 29400 | - - - | 46000 | 17 | 11 | 45500 | 30000 | 8.1 | No | 214607146 | No | N/A | USA
EL18XPV-048-230A** | L*49/62Z9+LEFE5* | - - - | R-410A | - - - | - - - | - - - | - - - | 29400 | - - - | 46000 | 17 | 11 | 45500 | 30000 | 8.1 | No | 214607145 | No | N/A | USA
EL18XPV-048-230A** | LD41/59Y9+LEFE5* | - - - | R-410A | - - - | - - - | - - - | - - - | 29400 | - - - | 45000 | 17 | 10.5 | 45500 | 30000 | 8.05 | No | 214607128 | No | N/A | USA
EL18XPV-048-230A** | LD41/59Z9+LEFE5* | - - - | R-410A | - - - | - - - | - - - | - - - | 29400 | - - - | 45000 | 17 | 10.5 | 45500 | 30000 | 8.05 | No | 214607127 | No | N/A | USA
EL18XPV-048-230A** | LD42/48Y9+LEFE5* | - - - | R-410A | - - - | - - - | - - - | - - - | 29400 | - - - | 44000 | 17 | 10.5 | 45000 | 30000 | 7.9 | No | 214607124 | No | N/A | USA
EL18XPV-048-230A** | LD42/49Y9+LEFE5* | - - - | R-410A | - - - | - - - | - - - | - - - | 29400 | - - - | 44500 | 17 | 10.5 | 45500 | 30000 | 7.95 | No | 214607126 | No | N/A | USA
EL18XPV-048-230A** | LD42/49Z9+LEFE5* | - - - | R-410A | - - - | - - - | - - - | - - - | 29400 | - - - | 44500 | 17 | 10.5 | 45500 | 30000 | 7.95 | No | 214607125 | No | N/A | USA
EL18XPV-048-230A** | LD42/61Y9 | EL296DF090XV60C | R-410A | - - - | - - - | - - - | - - - | 29200 | - - - | 44500 | 18 | 10 | 44000 | 30000 | 8 | No | 212632131 | No | N/A | USA,Canada
EL18XPV-048-230A** | LD42/61Y9 | EL296DF110XE60C | R-410A | - - - | - - - | - - - | - - - | 28800 | - - - | 44500 | 17 | 10 | 44000 | 29800 | 8.1 | No | 212632132 | No | N/A | USA,Canada
EL18XPV-048-230A** | LD42/61Y9 | EL296DF110XV60C | R-410A | - - - | - - - | - - - | - - - | 29200 | - - - | 44500 | 18 | 10 | 44000 | 30000 | 8 | No | 212632133 | No | N/A | USA,Canada
EL18XPV-048-230A** | LD42/61Y9 | ML180DF110E60C | R-410A | - - - | - - - | - - - | - - - | 28600 | - - - | 45500 | 18 | 10.5 | 44000 | 29600 | 8.2 | No | 212632134 | No | N/A | USA
EL18XPV-048-230A** | LD42/61Y9 | ML196DF090XE48C | R-410A | - - - | - - - | - - - | - - - | 29000 | - - - | 44000 | 17 | 10.5 | 43000 | 29200 | 8 | No | 212632135 | No | N/A | USA,Canada
EL18XPV-048-230A** | LD42/61Y9 | ML196DF110XE60C | R-410A | - - - | - - - | - - - | - - - | 29200 | - - - | 44500 | 17 | 10.5 | 44000 | 29800 | 8.1 | No | 212632136 | No | N/A | USA,Canada
EL18XPV-048-230A** | LD42/61Y9 | ML296DF090XV60C | R-410A | - - - | - - - | - - - | - - - | 29000 | - - - | 44500 | 17 | 10 | 44000 | 30000 | 8 | No | 212632137 | No | N/A | USA,Canada
EL18XPV-048-230A** | LD42/61Y9 | SL280DF080NV60C | R-410A | - - - | - - - | - - - | - - - | 29000 | - - - | 44500 | 17 | 10 | 43000 | 29800 | 8 | No | 212632139 | No | N/A | USA
EL18XPV-048-230A** | LD42/61Y9 | SL280DF090V60C | R-410A | - - - | - - - | - - - | - - - | 29000 | - - - | 44500 | 18 | 10.5 | 44000 | 29600 | 8 | No | 212632140 | No | N/A | USA
EL18XPV-048-230A** | LD42/61Y9 | SL280DF110V60C | R-410A | - - - | - - - | - - - | - - - | 28800 | - - - | 45000 | 18 | 10.5 | 44000 | 29600 | 8.1 | No | 212632141 | No | N/A | USA
EL18XPV-048-230A** | LD42/61Y9 | SLP99DF090XV48C | R-410A | - - - | - - - | - - - | - - - | 29200 | - - - | 44500 | 18 | 10 | 44000 | 30000 | 8 | No | 212632142 | No | N/A | USA,Canada
EL18XPV-048-230A** | LD42/61Y9 | SLP99DF090XV60C | R-410A | - - - | - - - | - - - | - - - | 29200 | - - - | 44500 | 18 | 10 | 44000 | 30000 | 8 | No | 212632143 | No | N/A | USA,Canada
EL18XPV-048-230A** | LD42/61Y9 | SLP99DF110XV60C | R-410A | - - - | - - - | - - - | - - - | 29200 | - - - | 44500 | 18 | 10 | 44000 | 30000 | 8 | No | 212632144 | No | N/A | USA,Canada
EL18XPV-048-230A** | LD42/61Y9+LEFE5* | - - - | R-410A | - - - | - - - | - - - | - - - | 29400 | - - - | 45500 | 17 | 10.5 | 45500 | 30000 | 8.15 | No | 214607130 | No | N/A | USA
EL18XPV-048-230A** | LD42/61Z9 | SL280DF080NV60C | R-410A | - - - | - - - | - - - | - - - | 29000 | - - - | 44500 | 17 | 10 | 43000 | 29800 | 8 | No | 212632138 | No | N/A | USA
EL18XPV-048-230A** | LD42/61Z9+LEFE5* | - - - | R-410A | - - - | - - - | - - - | - - - | 29400 | - - - | 45500 | 17 | 10.5 | 45500 | 30000 | 8.15 | No | 214607129 | No | N/A | USA
EL18XPV-048-230A** | LEM4891TT | - - - | R-410A | - - - | - - - | - - - | - - - | 29400 | - - - | 45500 | 16 | 10.5 | 45500 | 30000 | 8.2 | No | 212394448 | No | N/A | USA
EL18XPV-048-230A** | LEM6096TT | - - - | R-410A | - - - | - - - | - - - | - - - | 29400 | - - - | 45000 | 17 | 10.5 | 45500 | 30000 | 8.05 | No | 212394441 | No | N/A | USA
EL18XPV-048-230A** | LEM6097TT | - - - | R-410A | - - - | - - - | - - - | - - - | 29400 | - - - | 46000 | 17 | 11 | 45500 | 30000 | 8.3 | No | 212394442 | No | N/A | USA
EL18XPV-048-230A** | LH40/61E9+LEFE5* | - - - | R-410A | - - - | - - - | - - - | - - - | 29400 | - - - | 46000 | 17 | 11 | 45500 | 30000 | 8.2 | No | 214607135 | No | N/A | USA
EL18XPV-048-230A** | LH40/61W9 | EL180UH100NE60C | R-410A | 46500 | 16 | 10 | 43500 | 29200 | 9 | 45000 | 17 | 10 | 43500 | 30200 | 8.1 | No | 207046397 | No | N/A | USA
EL18XPV-048-230A** | LH40/61W9 | EL195UH100NE60C | R-410A | - - - | - - - | - - - | - - - | 30000 | - - - | 45000 | 17 | 10.5 | 43500 | 30200 | 8.1 | No | 211652491 | No | N/A | USA,Canada
EL18XPV-048-230A** | LH40/61W9 | EL196UH090XE48C | R-410A | - - - | - - - | - - - | - - - | 29600 | - - - | 44000 | 17 | 10.5 | 43000 | 29600 | 8.1 | No | 211652497 | No | N/A | USA,Canada
EL18XPV-048-230A** | LH40/61W9 | EL280UH110E48C | R-410A | - - - | - - - | - - - | - - - | 29400 | - - - | 45000 | 18 | 10.5 | 43000 | 29600 | 8.1 | No | 211652511 | No | N/A | USA
EL18XPV-048-230A** | LH40/61W9 | EL296UH090XE48C | R-410A | - - - | - - - | - - - | - - - | 29400 | - - - | 44000 | 17 | 10.5 | 43000 | 29600 | 8.1 | No | 211652517 | No | N/A | USA,Canada
EL18XPV-048-230A** | LH40/61W9 | EL296UH090XV48C | R-410A | - - - | - - - | - - - | - - - | 29600 | - - - | 45000 | 18 | 10.5 | 44000 | 30200 | 8.1 | No | 211652523 | No | N/A | USA,Canada
EL18XPV-048-230A** | LH40/61W9 | EL296UH090XV60C | R-410A | - - - | - - - | - - - | - - - | 29600 | - - - | 45000 | 18 | 10.5 | 43500 | 30000 | 8.1 | No | 211652529 | No | N/A | USA,Canada
EL18XPV-048-230A** | LH40/61W9 | EL296UH110XV48C | R-410A | - - - | - - - | - - - | - - - | 29600 | - - - | 45000 | 18 | 10.5 | 43500 | 30200 | 8.1 | No | 211652535 | No | N/A | USA,Canada
EL18XPV-048-230A** | LH40/61W9 | EL296UH110XV60C | R-410A | - - - | - - - | - - - | - - - | 29600 | - - - | 45500 | 18 | 10.5 | 43500 | 30000 | 8.1 | No | 211652541 | No | N/A | USA,Canada
EL18XPV-048-230A** | LH40/61W9 | EL297UH090XV48C | R-410A | - - - | - - - | - - - | - - - | 29600 | - - - | 45000 | 18 | 10.5 | 44000 | 30200 | 8.1 | No | 213360578 | No | N/A | USA,Canada
EL18XPV-048-230A** | LH40/61W9 | EL297UH110XV60C | R-410A | - - - | - - - | - - - | - - - | 29600 | - - - | 45500 | 18 | 10.5 | 43500 | 30000 | 8.1 | No | 213360611 | No | N/A | USA,Canada
EL18XPV-048-230A** | LH40/61W9 | ML180UH090E60C | R-410A | - - - | - - - | - - - | - - - | 29200 | - - - | 45500 | 17 | 10.5 | 43500 | 29800 | 8.2 | No | 211652551 | No | N/A | USA
EL18XPV-048-230A** | LH40/61W9 | ML180UH110E60C | R-410A | - - - | - - - | - - - | - - - | 29200 | - - - | 45500 | 17 | 10.5 | 43500 | 30000 | 8.1 | No | 211652565 | No | N/A | USA
EL18XPV-048-230A** | LH40/61W9 | ML180UH110V60C | R-410A | 47000 | 17 | 10 | 43500 | 29200 | 9.5 | 45500 | 18 | 10.5 | 43500 | 29800 | 8.2 | No | 207046483 | No | N/A | USA
EL18XPV-048-230A** | LH40/61W9 | ML193UH090XE48C | R-410A | - - - | - - - | - - - | - - - | 29400 | - - - | 44500 | 17 | 10.5 | 43000 | 29600 | 8.1 | No | 211652576 | No | N/A | USA
EL18XPV-048-230A** | LH40/61W9 | ML193UH110XE48C | R-410A | - - - | - - - | - - - | - - - | 29400 | - - - | 44500 | 17 | 10.5 | 43000 | 29600 | 8.1 | No | 211652582 | No | N/A | USA
EL18XPV-048-230A** | LH40/61W9 | ML196UH090XE48C | R-410A | - - - | - - - | - - - | - - - | 29600 | - - - | 44000 | 17 | 10.5 | 43000 | 29600 | 8.1 | No | 211652588 | No | N/A | USA,Canada
EL18XPV-048-230A** | LH40/61W9 | ML196UH090XE60C | R-410A | - - - | - - - | - - - | - - - | 29400 | - - - | 45000 | 17 | 10.5 | 43500 | 30000 | 8.1 | No | 211652594 | No | N/A | USA,Canada
EL18XPV-048-230A** | LH40/61W9 | ML296UH090XV48C | R-410A | - - - | - - - | - - - | - - - | 29600 | - - - | 45500 | 17 | 10.5 | 44000 | 30200 | 8.1 | No | 211652602 | No | N/A | USA,Canada
EL18XPV-048-230A** | LH40/61W9 | ML296UH110XV60C | R-410A | - - - | - - - | - - - | - - - | 29400 | - - - | 45500 | 17 | 10.5 | 43500 | 30000 | 8.1 | No | 211652616 | No | N/A | USA,Canada
EL18XPV-048-230A** | LH40/61W9 | SL280UH080NV60C | R-410A | - - - | - - - | - - - | - - - | 29400 | - - - | 45500 | 18 | 10.5 | 43500 | 30000 | 8.1 | No | 211652637 | No | N/A | USA
EL18XPV-048-230A** | LH40/61W9 | SL280UH090V60C | R-410A | - - - | - - - | - - - | - - - | 29600 | - - - | 45500 | 18 | 11 | 43500 | 29600 | 8.1 | No | 211652659 | No | N/A | USA
EL18XPV-048-230A** | LH40/61W9 | SL280UH090XV60C | R-410A | - - - | - - - | - - - | - - - | 29600 | - - - | 45500 | 18 | 11 | 43500 | 29600 | 8.1 | No | 211652681 | No | N/A | USA
EL18XPV-048-230A** | LH40/61W9 | SL280UH100NV60C | R-410A | - - - | - - - | - - - | - - - | 29400 | - - - | 45500 | 18 | 10.5 | 43500 | 30000 | 8.1 | No | 211652694 | No | N/A | USA
EL18XPV-048-230A** | LH40/61W9 | SL280UH110V60C | R-410A | - - - | - - - | - - - | - - - | 29600 | - - - | 45500 | 18 | 10.5 | 43500 | 29800 | 8.1 | No | 211652708 | No | N/A | USA
EL18XPV-048-230A** | LH40/61W9 | SL280UH110XV60C | R-410A | - - - | - - - | - - - | - - - | 29600 | - - - | 45500 | 18 | 10.5 | 43500 | 29800 | 8.1 | No | 211652722 | No | N/A | USA
EL18XPV-048-230A** | LH40/61W9 | SL297UH080NV48C | R-410A | - - - | - - - | - - - | - - - | 29600 | - - - | 45000 | 18 | 10.5 | 43500 | 30200 | 8.1 | No | 211652735 | No | N/A | USA,Canada
EL18XPV-048-230A** | LH40/61W9 | SL297UH080NV60C | R-410A | - - - | - - - | - - - | - - - | 29600 | - - - | 45000 | 18 | 10.5 | 43500 | 30200 | 8.1 | No | 211652746 | No | N/A | USA,Canada
EL18XPV-048-230A** | LH40/61W9 | SLP99UH090XV48C | R-410A | - - - | - - - | - - - | - - - | 29600 | - - - | 45000 | 18 | 10.5 | 44000 | 30200 | 8.1 | No | 211652752 | No | N/A | USA,Canada
EL18XPV-048-230A** | LH40/61W9 | SLP99UH090XV60C | R-410A | - - - | - - - | - - - | - - - | 29600 | - - - | 45000 | 18 | 10.5 | 43500 | 30000 | 8.1 | No | 211652758 | No | N/A | USA,Canada
EL18XPV-048-230A** | LH40/61W9 | SLP99UH110XV60C | R-410A | - - - | - - - | - - - | - - - | 29600 | - - - | 45500 | 18 | 10.5 | 43500 | 30000 | 8.1 | No | 211652764 | No | N/A | USA,Canada
EL18XPV-048-230A** | LH40/61W9+LEFE5* | - - - | R-410A | - - - | - - - | - - - | - - - | 29400 | - - - | 46000 | 17 | 11 | 45500 | 30000 | 8.2 | No | 214607134 | No | N/A | USA
EL18XPV-048-230A** | LH41/49F9+LEFE4B* | - - - | R-410A | - - - | - - - | - - - | - - - | 29400 | - - - | 44000 | 17 | 10.5 | 45000 | 30000 | 7.9 | No | 214607132 | No | N/A | USA
EL18XPV-048-230A** | LH41/61D9+LEFE5* | - - - | R-410A | - - - | - - - | - - - | - - - | 29400 | - - - | 45000 | 17 | 10.5 | 45500 | 30000 | 8.1 | No | 214607143 | No | N/A | USA
EL18XPV-048-230A** | LH41/61R9+LEFE5* | - - - | R-410A | - - - | - - - | - - - | - - - | 29400 | - - - | 45000 | 17 | 10.5 | 45500 | 30000 | 8.1 | No | 214607141 | No | N/A | USA
EL18XPV-048-230A** | LH42/49F9 | EL280UH090E48B | R-410A | - - - | - - - | - - - | - - - | 29600 | - - - | 43000 | 17 | 10 | 45000 | 30600 | 8.1 | No | 211652501 | No | N/A | USA
EL18XPV-048-230A** | LH42/49F9 | EL280UH090XE48B | R-410A | - - - | - - - | - - - | - - - | 29600 | - - - | 43000 | 17 | 10 | 45000 | 30600 | 8.1 | No | 211652505 | No | N/A | USA
EL18XPV-048-230A** | LH42/49F9 | EL297UH090XV48C | R-410A | - - - | - - - | - - - | - - - | 29200 | - - - | 44000 | 18 | 10 | 45500 | 29800 | 7.7 | No | 213360576 | No | N/A | USA,Canada
EL18XPV-048-230A** | LH42/49F9 | EL297UH090XV60C | R-410A | - - - | - - - | - - - | - - - | 29200 | - - - | 44000 | 17 | 10 | 44000 | 31000 | 7.75 | No | 213360587 | No | N/A | USA,Canada
EL18XPV-048-230A** | LH42/49F9 | EL297UH110XV48C | R-410A | - - - | - - - | - - - | - - - | 29200 | - - - | 43500 | 18 | 10 | 44000 | 31000 | 7.75 | No | 213360598 | No | N/A | USA,Canada
EL18XPV-048-230A** | LH42/49F9 | EL297UH110XV60C | R-410A | - - - | - - - | - - - | - - - | 29200 | - - - | 44500 | 17 | 10.5 | 45500 | 29600 | 7.7 | No | 213360609 | No | N/A | USA,Canada
EL18XPV-048-230A** | LH42/49F9 | ML180UH090E48B | R-410A | - - - | - - - | - - - | - - - | 29600 | - - - | 43000 | 17 | 10.5 | 45000 | 30400 | 8.1 | No | 211652545 | No | N/A | USA
EL18XPV-048-230A** | LH42/49F9 | ML180UH090V48B | R-410A | - - - | - - - | - - - | - - - | 29800 | - - - | 43500 | 17 | 10 | 45500 | 31000 | 8.1 | No | 211652555 | No | N/A | USA
EL18XPV-048-230A** | LH42/49F9 | ML180UH090XE48B | R-410A | - - - | - - - | - - - | - - - | 29600 | - - - | 43000 | 17 | 10.5 | 45000 | 30400 | 8.1 | No | 211652559 | No | N/A | USA
EL18XPV-048-230A** | LH42/49F9 | SL280UH080NV48B | R-410A | - - - | - - - | - - - | - - - | 29800 | - - - | 43000 | 17 | 9.5 | 45500 | 31200 | 8.1 | No | 211652625 | No | N/A | USA
EL18XPV-048-230A** | LH42/49F9 | SL280UH090V48B | R-410A | - - - | - - - | - - - | - - - | 30000 | - - - | 43500 | 17 | 10 | 45500 | 30800 | 8.1 | No | 211652647 | No | N/A | USA
EL18XPV-048-230A** | LH42/49F9 | SL280UH090XV48B | R-410A | - - - | - - - | - - - | - - - | 30000 | - - - | 43500 | 17 | 10 | 45500 | 30800 | 8.1 | No | 211652669 | No | N/A | USA
EL18XPV-048-230A** | LH42/49F9+LEFE4B* | - - - | R-410A | - - - | - - - | - - - | - - - | 29200 | - - - | 43500 | 17 | 10 | 45000 | 29800 | 7.85 | No | 214607131 | No | N/A | USA
EL18XPV-048-230A** | LH42/60D9 | EL180UH100NE60C | R-410A | - - - | - - - | - - - | - - - | 29200 | - - - | 43500 | 16 | 9.5 | 43500 | 30200 | 7.8 | No | 211652484 | No | N/A | USA
EL18XPV-048-230A** | LH42/60D9 | EL195UH100NE60C | R-410A | - - - | - - - | - - - | - - - | 30000 | - - - | 43500 | 16 | 10 | 43500 | 30200 | 7.8 | No | 211652489 | No | N/A | USA,Canada
EL18XPV-048-230A** | LH42/60D9 | EL196UH090XE48C | R-410A | - - - | - - - | - - - | - - - | 29600 | - - - | 42500 | 17 | 10 | 43000 | 29600 | 7.8 | No | 211652495 | No | N/A | USA,Canada
EL18XPV-048-230A** | LH42/60D9 | EL280UH110E48C | R-410A | - - - | - - - | - - - | - - - | 28800 | - - - | 44000 | 17 | 10.5 | 45000 | 29400 | 7.7 | No | 211652509 | No | N/A | USA
EL18XPV-048-230A** | LH42/60D9 | EL296UH090XE48C | R-410A | - - - | - - - | - - - | - - - | 29400 | - - - | 42500 | 17 | 10 | 43000 | 29600 | 7.8 | No | 211652515 | No | N/A | USA,Canada
EL18XPV-048-230A** | LH42/60D9 | EL296UH090XV48C | R-410A | - - - | - - - | - - - | - - - | 29600 | - - - | 43500 | 18 | 10 | 44000 | 30200 | 7.8 | No | 211652521 | No | N/A | USA,Canada
EL18XPV-048-230A** | LH42/60D9 | EL296UH090XV60C | R-410A | - - - | - - - | - - - | - - - | 29200 | - - - | 44500 | 17 | 10 | 44000 | 31000 | 7.8 | No | 211652527 | No | N/A | USA,Canada
EL18XPV-048-230A** | LH42/60D9 | EL296UH110XV48C | R-410A | - - - | - - - | - - - | - - - | 29200 | - - - | 44000 | 18 | 10 | 44000 | 31000 | 7.8 | No | 211652533 | No | N/A | USA,Canada
EL18XPV-048-230A** | LH42/60D9 | EL296UH110XV60C | R-410A | - - - | - - - | - - - | - - - | 29200 | - - - | 44500 | 18 | 10.5 | 45500 | 29600 | 7.7 | No | 211652539 | No | N/A | USA,Canada
EL18XPV-048-230A** | LH42/60D9 | EL297UH090XV48C | R-410A | - - - | - - - | - - - | - - - | 29600 | - - - | 43500 | 18 | 10 | 44000 | 30200 | 7.8 | No | 213360577 | No | N/A | USA,Canada
EL18XPV-048-230A** | LH42/60D9 | EL297UH090XV60C | R-410A | - - - | - - - | - - - | - - - | 29200 | - - - | 44500 | 17 | 10 | 44000 | 31000 | 7.8 | No | 213360588 | No | N/A | USA,Canada
EL18XPV-048-230A** | LH42/60D9 | EL297UH110XV48C | R-410A | - - - | - - - | - - - | - - - | 29200 | - - - | 44000 | 18 | 10 | 44000 | 31000 | 7.8 | No | 213360599 | No | N/A | USA,Canada
EL18XPV-048-230A** | LH42/60D9 | EL297UH110XV60C | R-410A | - - - | - - - | - - - | - - - | 29200 | - - - | 44500 | 18 | 10.5 | 45500 | 29600 | 7.7 | No | 213360610 | No | N/A | USA,Canada
EL18XPV-048-230A** | LH42/60D9 | ML180UH090E60C | R-410A | - - - | - - - | - - - | - - - | 28800 | - - - | 44500 | 17 | 10.5 | 45000 | 29600 | 7.8 | No | 211652549 | No | N/A | USA
EL18XPV-048-230A** | LH42/60D9 | ML180UH110E60C | R-410A | - - - | - - - | - - - | - - - | 29200 | - - - | 44000 | 17 | 10 | 43500 | 30000 | 7.8 | No | 211652563 | No | N/A | USA
EL18XPV-048-230A** | LH42/60D9 | ML180UH110V60C | R-410A | - - - | - - - | - - - | - - - | 28800 | - - - | 44500 | 17 | 10.5 | 45000 | 29600 | 7.8 | No | 211652569 | No | N/A | USA
EL18XPV-048-230A** | LH42/60D9 | ML193UH090XE48C | R-410A | - - - | - - - | - - - | - - - | 29000 | - - - | 43500 | 17 | 10 | 44000 | 30600 | 7.8 | No | 211652574 | No | N/A | USA
EL18XPV-048-230A** | LH42/60D9 | ML193UH110XE48C | R-410A | - - - | - - - | - - - | - - - | 29000 | - - - | 44000 | 17 | 10.5 | 45000 | 29200 | 7.6 | No | 211652580 | No | N/A | USA
EL18XPV-048-230A** | LH42/60D9 | ML196UH090XE48C | R-410A | - - - | - - - | - - - | - - - | 29600 | - - - | 42500 | 17 | 10 | 43000 | 29600 | 7.8 | No | 211652586 | No | N/A | USA,Canada
EL18XPV-048-230A** | LH42/60D9 | ML196UH090XE60C | R-410A | - - - | - - - | - - - | - - - | 29400 | - - - | 43500 | 16 | 10 | 43500 | 30000 | 7.8 | No | 211652592 | No | N/A | USA,Canada
EL18XPV-048-230A** | LH42/60D9 | ML296UH090XV48C | R-410A | - - - | - - - | - - - | - - - | 29200 | - - - | 44500 | 16 | 10 | 44000 | 31200 | 7.8 | No | 211652598 | No | N/A | USA,Canada
EL18XPV-048-230A** | LH42/60D9 | ML296UH110XV60C | R-410A | - - - | - - - | - - - | - - - | 29000 | - - - | 44500 | 17 | 10.5 | 45000 | 29600 | 7.7 | No | 211652611 | No | N/A | USA,Canada
EL18XPV-048-230A** | LH42/60D9 | SL280UH080NV60C | R-410A | - - - | - - - | - - - | - - - | 28800 | - - - | 44500 | 18 | 10.5 | 45000 | 29600 | 7.7 | No | 211652633 | No | N/A | USA
EL18XPV-048-230A** | LH42/60D9 | SL280UH090V60C | R-410A | - - - | - - - | - - - | - - - | 29200 | - - - | 44500 | 18 | 10.5 | 44000 | 30600 | 7.9 | No | 211652655 | No | N/A | USA
EL18XPV-048-230A** | LH42/60D9 | SL280UH090XV60C | R-410A | - - - | - - - | - - - | - - - | 29200 | - - - | 44500 | 18 | 10.5 | 44000 | 30600 | 7.9 | No | 211652677 | No | N/A | USA
EL18XPV-048-230A** | LH42/60D9 | SL280UH100NV60C | R-410A | - - - | - - - | - - - | - - - | 28800 | - - - | 44500 | 18 | 10.5 | 45000 | 29600 | 7.7 | No | 211652690 | No | N/A | USA
EL18XPV-048-230A** | LH42/60D9 | SL280UH110V60C | R-410A | - - - | - - - | - - - | - - - | 29200 | - - - | 44500 | 17 | 10.5 | 45500 | 29600 | 7.7 | No | 211652704 | No | N/A | USA
EL18XPV-048-230A** | LH42/60D9 | SL280UH110XV60C | R-410A | - - - | - - - | - - - | - - - | 29200 | - - - | 44500 | 17 | 10.5 | 45500 | 29600 | 7.7 | No | 211652718 | No | N/A | USA
EL18XPV-048-230A** | LH42/60D9 | SL297UH080NV48C | R-410A | - - - | - - - | - - - | - - - | 29200 | - - - | 44000 | 18 | 10 | 45500 | 29800 | 7.7 | No | 211652731 | No | N/A | USA,Canada
EL18XPV-048-230A** | LH42/60D9 | SL297UH080NV60C | R-410A | - - - | - - - | - - - | - - - | 29200 | - - - | 44500 | 17 | 10 | 44000 | 31000 | 7.8 | No | 211652744 | No | N/A | USA,Canada
EL18XPV-048-230A** | LH42/60D9 | SLP99UH090XV48C | R-410A | - - - | - - - | - - - | - - - | 29600 | - - - | 43500 | 18 | 10 | 44000 | 30200 | 7.8 | No | 211652750 | No | N/A | USA,Canada
EL18XPV-048-230A** | LH42/60D9 | SLP99UH090XV60C | R-410A | - - - | - - - | - - - | - - - | 29200 | - - - | 44500 | 17 | 10.5 | 45500 | 29800 | 7.7 | No | 211652756 | No | N/A | USA,Canada
EL18XPV-048-230A** | LH42/60D9 | SLP99UH110XV60C | R-410A | - - - | - - - | - - - | - - - | 29200 | - - - | 44500 | 18 | 10.5 | 45500 | 29600 | 7.7 | No | 211652762 | No | N/A | USA,Canada
EL18XPV-048-230A** | LH42/60D9+LEFE5* | - - - | R-410A | - - - | - - - | - - - | - - - | 29400 | - - - | 44000 | 17 | 10.5 | 45000 | 30000 | 7.9 | No | 214607133 | No | N/A | USA
EL18XPV-048-230A** | LH42/62W9 | EL180UH100NE60C | R-410A | 46500 | 16 | 10 | 43500 | 29200 | 9 | 45000 | 17 | 10 | 43500 | 30200 | 8.1 | No | 207046401 | No | N/A | USA
EL18XPV-048-230A** | LH42/62W9 | EL195UH100NE60C | R-410A | 47000 | 16 | 10 | 44500 | 30000 | 9 | 45000 | 17 | 10.5 | 43500 | 30200 | 8.1 | No | 207046410 | No | N/A | USA,Canada
EL18XPV-048-230A** | LH42/62W9 | EL196UH090XE48C | R-410A | 46500 | 16 | 10 | 44000 | 29600 | 9 | 44000 | 17 | 10.5 | 43000 | 29600 | 8.1 | No | 207046418 | No | N/A | USA,Canada
EL18XPV-048-230A** | LH42/62W9 | EL280UH110E48C | R-410A | 46500 | 16 | 10 | 43500 | 29400 | 9.5 | 45000 | 18 | 10.5 | 43000 | 29600 | 8.1 | No | 207046422 | No | N/A | USA
EL18XPV-048-230A** | LH42/62W9 | EL296UH090XE48C | R-410A | 46500 | 15 | 10 | 43500 | 29400 | 9 | 44000 | 17 | 10.5 | 43000 | 29600 | 8.1 | No | 207046450 | No | N/A | USA,Canada
EL18XPV-048-230A** | LH42/62W9 | EL296UH090XV48C | R-410A | 46500 | 17 | 10 | 44000 | 29600 | 9.5 | 45000 | 18 | 10.5 | 44000 | 30200 | 8.1 | No | 207046454 | No | N/A | USA,Canada
EL18XPV-048-230A** | LH42/62W9 | EL296UH090XV60C | R-410A | 46500 | 17 | 10 | 44000 | 29600 | 9.5 | 45000 | 18 | 10.5 | 43500 | 30000 | 8.1 | No | 207046458 | No | N/A | USA,Canada
EL18XPV-048-230A** | LH42/62W9 | EL296UH110XV48C | R-410A | 46500 | 17 | 10 | 44000 | 29600 | 9.5 | 45000 | 18 | 10.5 | 43500 | 30200 | 8.1 | No | 207046462 | No | N/A | USA,Canada
EL18XPV-048-230A** | LH42/62W9 | EL296UH110XV60C | R-410A | 46500 | 17 | 10 | 44000 | 29600 | 9.5 | 45500 | 18 | 10.5 | 43500 | 30000 | 8.1 | No | 207046467 | No | N/A | USA,Canada
EL18XPV-048-230A** | LH42/62W9 | EL297UH090XE48C | R-410A | - - - | - - - | - - - | - - - | 29000 | - - - | 44000 | 17 | 10.5 | 43000 | 29600 | 8.1 | No | 214671281 | No | N/A | USA,Canada
EL18XPV-048-230A** | LH42/62W9 | EL297UH090XV48C | R-410A | - - - | - - - | - - - | - - - | 29600 | - - - | 45000 | 18 | 10.5 | 44000 | 30200 | 8.1 | No | 213360583 | No | N/A | USA,Canada
EL18XPV-048-230A** | LH42/62W9 | EL297UH110XV60C | R-410A | - - - | - - - | - - - | - - - | 29600 | - - - | 45500 | 18 | 10.5 | 43500 | 30000 | 8.1 | No | 213360616 | No | N/A | USA,Canada
EL18XPV-048-230A** | LH42/62W9 | ML180UH090E60C | R-410A | 46500 | 15 | 10 | 43500 | 29200 | 9 | 45500 | 17 | 10.5 | 43500 | 29800 | 8.2 | No | 207046477 | No | N/A | USA
EL18XPV-048-230A** | LH42/62W9 | ML180UH110E60C | R-410A | 46000 | 16 | 10 | 43500 | 29200 | 9 | 45500 | 17 | 10.5 | 43500 | 30000 | 8.1 | No | 207046481 | No | N/A | USA
EL18XPV-048-230A** | LH42/62W9 | ML180UH110V60C | R-410A | 47000 | 17 | 10 | 43500 | 29200 | 9.5 | 45500 | 18 | 10.5 | 43500 | 29800 | 8.2 | No | 207046487 | No | N/A | USA
EL18XPV-048-230A** | LH42/62W9 | ML193UH090XE48C | R-410A | 46500 | 16 | 10 | 44000 | 29400 | 9 | 44500 | 17 | 10.5 | 43000 | 29600 | 8.1 | No | 207046491 | No | N/A | USA
EL18XPV-048-230A** | LH42/62W9 | ML193UH110XE48C | R-410A | 46500 | 16 | 10 | 43500 | 29400 | 9 | 44500 | 17 | 10.5 | 43000 | 29600 | 8.1 | No | 207046495 | No | N/A | USA
EL18XPV-048-230A** | LH42/62W9 | ML196UH090XE48C | R-410A | 46500 | 16 | 10 | 44000 | 29600 | 9 | 44000 | 17 | 10.5 | 43000 | 29600 | 8.1 | No | 207046516 | No | N/A | USA,Canada
EL18XPV-048-230A** | LH42/62W9 | ML196UH090XE60C | R-410A | 46000 | 15 | 10 | 43500 | 29400 | 8.5 | 45000 | 17 | 10.5 | 43500 | 30000 | 8.1 | No | 207046520 | No | N/A | USA,Canada
EL18XPV-048-230A** | LH42/62W9 | ML296UH090XV48C | R-410A | 46500 | 16 | 10 | 44000 | 29600 | 9.5 | 45500 | 17 | 10.5 | 44000 | 30200 | 8.1 | No | 207046513 | No | N/A | USA,Canada
EL18XPV-048-230A** | LH42/62W9 | ML296UH110XV60C | R-410A | 46500 | 17 | 10 | 43500 | 29000 | 9.5 | 45500 | 17 | 10.5 | 44000 | 30800 | 8.1 | No | 207046517 | No | N/A | USA,Canada
EL18XPV-048-230A** | LH42/62W9 | SL280UH080NV60C | R-410A | 46500 | 17 | 10 | 43500 | 29400 | 9.5 | 45500 | 18 | 10.5 | 43500 | 30000 | 8.1 | No | 207046533 | No | N/A | USA
EL18XPV-048-230A** | LH42/62W9 | SL280UH090V60C | R-410A | 46500 | 17 | 10 | 44000 | 29200 | 9.5 | 45500 | 18 | 11 | 44000 | 30600 | 8.1 | No | 207046537 | No | N/A | USA
EL18XPV-048-230A** | LH42/62W9 | SL280UH090XV60C | R-410A | 46500 | 17 | 10 | 44000 | 29200 | 9.5 | 45500 | 18 | 11 | 44000 | 30600 | 8.1 | No | 207046541 | No | N/A | USA
EL18XPV-048-230A** | LH42/62W9 | SL280UH100NV60C | R-410A | 46500 | 17 | 10 | 44000 | 29400 | 9.5 | 45500 | 18 | 10.5 | 43500 | 30000 | 8.1 | No | 207046545 | No | N/A | USA
EL18XPV-048-230A** | LH42/62W9 | SL280UH110V60C | R-410A | 46500 | 17 | 10 | 44000 | 29600 | 9.5 | 45500 | 18 | 10.5 | 43500 | 29800 | 8.1 | No | 207046549 | No | N/A | USA
EL18XPV-048-230A** | LH42/62W9 | SL280UH110XV60C | R-410A | 46500 | 17 | 10 | 44000 | 29600 | 9.5 | 45500 | 18 | 10.5 | 43500 | 29800 | 8.1 | No | 207046553 | No | N/A | USA
EL18XPV-048-230A** | LH42/62W9 | SL297UH080NV48C | R-410A | 46500 | 17 | 10 | 44000 | 29600 | 9.5 | 45000 | 18 | 10.5 | 43500 | 30200 | 8.1 | No | 207046556 | No | N/A | USA,Canada
EL18XPV-048-230A** | LH42/62W9 | SL297UH080NV60C | R-410A | 46500 | 17 | 10 | 44000 | 29600 | 9.5 | 45000 | 18 | 10.5 | 43500 | 30200 | 8.1 | No | 207046558 | No | N/A | USA,Canada
EL18XPV-048-230A** | LH42/62W9 | SLP99UH090XV48C | R-410A | 46500 | 17 | 10 | 44000 | 29600 | 9.5 | 45000 | 18 | 10.5 | 44000 | 30200 | 8.1 | No | 207046569 | No | N/A | USA,Canada
EL18XPV-048-230A** | LH42/62W9 | SLP99UH090XV60C | R-410A | 46500 | 17 | 10 | 44000 | 29600 | 9.5 | 45000 | 18 | 10.5 | 43500 | 30000 | 8.1 | No | 207046571 | No | N/A | USA,Canada
EL18XPV-048-230A** | LH42/62W9 | SLP99UH110XV60C | R-410A | 46500 | 17 | 10 | 44000 | 29600 | 9.5 | 45500 | 18 | 10.5 | 43500 | 30000 | 8.1 | No | 207046573 | No | N/A | USA,Canada
EL18XPV-048-230A** | LH42/62W9+LEFE5* | - - - | R-410A | - - - | - - - | - - - | - - - | 29400 | - - - | 46000 | 17 | 11 | 45500 | 30000 | 8.25 | No | 214607149 | No | N/A | USA
EL18XPV-048-230A** | LH48/60F9+LEFE5* | - - - | R-410A | - - - | - - - | - - - | - - - | 29400 | - - - | 45000 | 17 | 10.5 | 45500 | 30000 | 8.1 | No | 214607138 | No | N/A | USA
EL18XPV-048-230A** | LH48/60X9+LEFE5* | - - - | R-410A | - - - | - - - | - - - | - - - | 29400 | - - - | 45000 | 17 | 10.5 | 45500 | 30000 | 8.1 | No | 214607137 | No | N/A | USA
EL18XPV-048-230A** | LP40/60R9 | EL180UH100NE60C | R-410A | - - - | - - - | - - - | - - - | 29200 | - - - | 44500 | 17 | 10 | 43500 | 30200 | 8 | No | 211652487 | No | N/A | USA
EL18XPV-048-230A** | LP40/60R9 | EL195UH100NE60C | R-410A | - - - | - - - | - - - | - - - | 30000 | - - - | 44500 | 16 | 10 | 43500 | 30200 | 8 | No | 211652493 | No | N/A | USA,Canada
EL18XPV-048-230A** | LP40/60R9 | EL196UH090XE48C | R-410A | - - - | - - - | - - - | - - - | 29600 | - - - | 43500 | 17 | 10 | 43000 | 29600 | 8 | No | 211652499 | No | N/A | USA,Canada
EL18XPV-048-230A** | LP40/60R9 | EL280UH090E48B | R-410A | - - - | - - - | - - - | - - - | 29600 | - - - | 43000 | 17 | 10 | 45000 | 30600 | 8.1 | No | 212498857 | No | N/A | USA
EL18XPV-048-230A** | LP40/60R9 | EL280UH090XE48B | R-410A | - - - | - - - | - - - | - - - | 29600 | - - - | 43000 | 17 | 10 | 45000 | 30600 | 8.1 | No | 212498858 | No | N/A | USA
EL18XPV-048-230A** | LP40/60R9 | EL280UH110E48C | R-410A | - - - | - - - | - - - | - - - | 29000 | - - - | 45000 | 17 | 10.5 | 44000 | 30600 | 8.1 | No | 211652513 | No | N/A | USA
EL18XPV-048-230A** | LP40/60R9 | EL296UH090XE48C | R-410A | - - - | - - - | - - - | - - - | 29400 | - - - | 43500 | 17 | 10 | 43000 | 29600 | 8 | No | 211652519 | No | N/A | USA,Canada
EL18XPV-048-230A** | LP40/60R9 | EL296UH090XV48C | R-410A | - - - | - - - | - - - | - - - | 29400 | - - - | 45000 | 18 | 10 | 44000 | 31000 | 8 | No | 211652525 | No | N/A | USA,Canada
EL18XPV-048-230A** | LP40/60R9 | EL296UH090XV60C | R-410A | - - - | - - - | - - - | - - - | 29200 | - - - | 45500 | 17 | 10.5 | 44000 | 31000 | 8 | No | 211652531 | No | N/A | USA,Canada
EL18XPV-048-230A** | LP40/60R9 | EL296UH110XV48C | R-410A | - - - | - - - | - - - | - - - | 29200 | - - - | 45000 | 18 | 10.5 | 44000 | 31000 | 8 | No | 211652537 | No | N/A | USA,Canada
EL18XPV-048-230A** | LP40/60R9 | EL296UH110XV60C | R-410A | - - - | - - - | - - - | - - - | 29200 | - - - | 45500 | 18 | 10.5 | 44000 | 30800 | 8 | No | 211652543 | No | N/A | USA,Canada
EL18XPV-048-230A** | LP40/60R9 | EL297UH090XE48C | R-410A | - - - | - - - | - - - | - - - | 29000 | - - - | 43500 | 17 | 10 | 43000 | 29600 | 8 | No | 214671279 | No | N/A | USA,Canada
EL18XPV-048-230A** | LP40/60R9 | EL297UH090XV48C | R-410A | - - - | - - - | - - - | - - - | 29400 | - - - | 45000 | 18 | 10 | 44000 | 31000 | 8 | No | 213360581 | No | N/A | USA,Canada
EL18XPV-048-230A** | LP40/60R9 | EL297UH090XV60C | R-410A | - - - | - - - | - - - | - - - | 29200 | - - - | 45500 | 17 | 10.5 | 44000 | 31000 | 8 | No | 213360592 | No | N/A | USA,Canada
EL18XPV-048-230A** | LP40/60R9 | EL297UH110XV48C | R-410A | - - - | - - - | - - - | - - - | 29200 | - - - | 45000 | 18 | 10.5 | 44000 | 31000 | 8 | No | 213360603 | No | N/A | USA,Canada
EL18XPV-048-230A** | LP40/60R9 | EL297UH110XV60C | R-410A | - - - | - - - | - - - | - - - | 29200 | - - - | 45500 | 18 | 10.5 | 44000 | 30800 | 8 | No | 213360614 | No | N/A | USA,Canada
EL18XPV-048-230A** | LP40/60R9 | ML180UH090E48B | R-410A | - - - | - - - | - - - | - - - | 29600 | - - - | 43000 | 17 | 10.5 | 45000 | 30400 | 8.1 | No | 212498859 | No | N/A | USA
EL18XPV-048-230A** | LP40/60R9 | ML180UH090E60C | R-410A | - - - | - - - | - - - | - - - | 28800 | - - - | 45500 | 17 | 10.5 | 43500 | 30800 | 8.1 | No | 211652553 | No | N/A | USA
EL18XPV-048-230A** | LP40/60R9 | ML180UH090V48B | R-410A | - - - | - - - | - - - | - - - | 29800 | - - - | 43500 | 17 | 10 | 45500 | 31000 | 8.1 | No | 212498860 | No | N/A | USA
EL18XPV-048-230A** | LP40/60R9 | ML180UH090XE48B | R-410A | - - - | - - - | - - - | - - - | 29600 | - - - | 43000 | 17 | 10.5 | 45000 | 30400 | 8.1 | No | 212498861 | No | N/A | USA
EL18XPV-048-230A** | LP40/60R9 | ML180UH110E60C | R-410A | - - - | - - - | - - - | - - - | 29200 | - - - | 45000 | 17 | 10.5 | 43500 | 30000 | 8 | No | 211652567 | No | N/A | USA
EL18XPV-048-230A** | LP40/60R9 | ML180UH110V60C | R-410A | - - - | - - - | - - - | - - - | 28800 | - - - | 45500 | 17 | 10.5 | 43500 | 30800 | 8.1 | No | 211652572 | No | N/A | USA
EL18XPV-048-230A** | LP40/60R9 | ML193UH090XE48C | R-410A | - - - | - - - | - - - | - - - | 29000 | - - - | 44500 | 17 | 10.5 | 44000 | 30600 | 8 | No | 211652578 | No | N/A | USA
EL18XPV-048-230A** | LP40/60R9 | ML193UH110XE48C | R-410A | - - - | - - - | - - - | - - - | 29000 | - - - | 44500 | 17 | 10.5 | 44000 | 30400 | 8 | No | 211652584 | No | N/A | USA
EL18XPV-048-230A** | LP40/60R9 | ML196UH090XE48C | R-410A | - - - | - - - | - - - | - - - | 29600 | - - - | 43500 | 17 | 10 | 43000 | 29600 | 8 | No | 211652590 | No | N/A | USA,Canada
EL18XPV-048-230A** | LP40/60R9 | ML196UH090XE60C | R-410A | - - - | - - - | - - - | - - - | 29400 | - - - | 44500 | 17 | 10 | 43500 | 30000 | 8 | No | 211652596 | No | N/A | USA,Canada
EL18XPV-048-230A** | LP40/60R9 | ML296UH090XV48C | R-410A | - - - | - - - | - - - | - - - | 29200 | - - - | 45500 | 17 | 10.5 | 44000 | 31200 | 8 | No | 211652606 | No | N/A | USA,Canada
EL18XPV-048-230A** | LP40/60R9 | ML296UH110XV60C | R-410A | - - - | - - - | - - - | - - - | 29000 | - - - | 45500 | 17 | 10.5 | 44000 | 30800 | 8.1 | No | 211652620 | No | N/A | USA,Canada
EL18XPV-048-230A** | LP40/60R9 | SL280UH080NV48B | R-410A | - - - | - - - | - - - | - - - | 29800 | - - - | 43000 | 17 | 9.5 | 45500 | 31200 | 8.1 | No | 212498862 | No | N/A | USA
EL18XPV-048-230A** | LP40/60R9 | SL280UH080NV60C | R-410A | - - - | - - - | - - - | - - - | 29000 | - - - | 45500 | 18 | 10.5 | 44000 | 30800 | 8 | No | 211652641 | No | N/A | USA
EL18XPV-048-230A** | LP40/60R9 | SL280UH090V48B | R-410A | - - - | - - - | - - - | - - - | 30000 | - - - | 43500 | 18 | 10 | 45500 | 30800 | 8.1 | No | 212498863 | No | N/A | USA
EL18XPV-048-230A** | LP40/60R9 | SL280UH090V60C | R-410A | - - - | - - - | - - - | - - - | 29200 | - - - | 45500 | 18 | 11 | 44000 | 30600 | 8.1 | No | 211652663 | No | N/A | USA
EL18XPV-048-230A** | LP40/60R9 | SL280UH090XV48B | R-410A | - - - | - - - | - - - | - - - | 30000 | - - - | 43500 | 18 | 10 | 45500 | 30800 | 8.1 | No | 212498864 | No | N/A | USA
EL18XPV-048-230A** | LP40/60R9 | SL280UH090XV60C | R-410A | - - - | - - - | - - - | - - - | 29200 | - - - | 45500 | 18 | 11 | 44000 | 30600 | 8.1 | No | 211652685 | No | N/A | USA
EL18XPV-048-230A** | LP40/60R9 | SL280UH100NV60C | R-410A | - - - | - - - | - - - | - - - | 29000 | - - - | 45500 | 18 | 10.5 | 44000 | 30800 | 8 | No | 211652698 | No | N/A | USA
EL18XPV-048-230A** | LP40/60R9 | SL280UH110V60C | R-410A | - - - | - - - | - - - | - - - | 29200 | - - - | 45500 | 18 | 10.5 | 44000 | 30800 | 8 | No | 211652712 | No | N/A | USA
EL18XPV-048-230A** | LP40/60R9 | SL280UH110XV60C | R-410A | - - - | - - - | - - - | - - - | 29200 | - - - | 45500 | 18 | 10.5 | 44000 | 30800 | 8 | No | 211652726 | No | N/A | USA
EL18XPV-048-230A** | LP40/60R9 | SL297UH080NV48C | R-410A | - - - | - - - | - - - | - - - | 29200 | - - - | 45500 | 18 | 10.5 | 44000 | 31000 | 8 | No | 211652739 | No | N/A | USA,Canada
EL18XPV-048-230A** | LP40/60R9 | SL297UH080NV60C | R-410A | - - - | - - - | - - - | - - - | 29200 | - - - | 45500 | 17 | 10.5 | 44000 | 31000 | 8 | No | 211652748 | No | N/A | USA,Canada
EL18XPV-048-230A** | LP40/60R9 | SLP99UH090XV48C | R-410A | - - - | - - - | - - - | - - - | 29400 | - - - | 45000 | 18 | 10 | 44000 | 31000 | 8 | No | 211652754 | No | N/A | USA,Canada
EL18XPV-048-230A** | LP40/60R9 | SLP99UH090XV60C | R-410A | - - - | - - - | - - - | - - - | 29200 | - - - | 45500 | 17 | 10.5 | 44000 | 31000 | 8 | No | 211652760 | No | N/A | USA,Canada
EL18XPV-048-230A** | LP40/60R9 | SLP99UH110XV60C | R-410A | - - - | - - - | - - - | - - - | 29200 | - - - | 45500 | 18 | 10.5 | 44000 | 30800 | 8 | No | 211652766 | No | N/A | USA,Canada
EL18XPV-048-230A** | LP40/60R9+LEFE5* | - - - | R-410A | - - - | - - - | - - - | - - - | 29400 | - - - | 45000 | 17 | 10.5 | 45500 | 30000 | 8.1 | No | 214607144 | No | N/A | USA
EL18XPV-048-230A** | LP41/61R9 | EL180UH100NE60C | R-410A | - - - | - - - | - - - | - - - | 29200 | - - - | 44500 | 17 | 10 | 43500 | 30200 | 7.95 | No | 211652485 | No | N/A | USA
EL18XPV-048-230A** | LP41/61R9 | EL195UH100NE60C | R-410A | - - - | - - - | - - - | - - - | 30000 | - - - | 44500 | 16 | 10 | 43500 | 30200 | 7.95 | No | 211652490 | No | N/A | USA,Canada
EL18XPV-048-230A** | LP41/61R9 | EL196UH090XE48C | R-410A | - - - | - - - | - - - | - - - | 29600 | - - - | 43500 | 17 | 10 | 43000 | 29600 | 7.95 | No | 211652496 | No | N/A | USA,Canada
EL18XPV-048-230A** | LP41/61R9 | EL280UH090E48B | R-410A | - - - | - - - | - - - | - - - | 29600 | - - - | 43000 | 17 | 10 | 45000 | 30600 | 8.1 | No | 211652502 | No | N/A | USA
EL18XPV-048-230A** | LP41/61R9 | EL280UH090XE48B | R-410A | - - - | - - - | - - - | - - - | 29600 | - - - | 43000 | 17 | 10 | 45000 | 30600 | 8.1 | No | 211652506 | No | N/A | USA
EL18XPV-048-230A** | LP41/61R9 | EL280UH110E48C | R-410A | - - - | - - - | - - - | - - - | 29000 | - - - | 44500 | 17 | 10.5 | 44000 | 30600 | 8.05 | No | 211652510 | No | N/A | USA
EL18XPV-048-230A** | LP41/61R9 | EL296UH090XE48C | R-410A | - - - | - - - | - - - | - - - | 29400 | - - - | 43500 | 17 | 10 | 43000 | 29600 | 7.95 | No | 211652516 | No | N/A | USA,Canada
EL18XPV-048-230A** | LP41/61R9 | EL296UH090XV48C | R-410A | - - - | - - - | - - - | - - - | 29600 | - - - | 44500 | 18 | 10 | 44000 | 30200 | 7.95 | No | 211652522 | No | N/A | USA,Canada
EL18XPV-048-230A** | LP41/61R9 | EL296UH090XV60C | R-410A | - - - | - - - | - - - | - - - | 29200 | - - - | 45000 | 17 | 10.5 | 44000 | 31000 | 7.95 | No | 211652528 | No | N/A | USA,Canada
EL18XPV-048-230A** | LP41/61R9 | EL296UH110XV48C | R-410A | - - - | - - - | - - - | - - - | 29600 | - - - | 44500 | 18 | 10 | 43500 | 30200 | 7.95 | No | 211652534 | No | N/A | USA,Canada
EL18XPV-048-230A** | LP41/61R9 | EL296UH110XV60C | R-410A | - - - | - - - | - - - | - - - | 29600 | - - - | 45000 | 18 | 10.5 | 43500 | 30000 | 7.95 | No | 211652540 | No | N/A | USA,Canada
EL18XPV-048-230A** | LP41/61R9 | EL297UH090XE48C | R-410A | - - - | - - - | - - - | - - - | 29000 | - - - | 43500 | 17 | 10 | 43000 | 29600 | 8 | No | 214671278 | No | N/A | USA,Canada
EL18XPV-048-230A** | LP41/61R9 | EL297UH090XV48C | R-410A | - - - | - - - | - - - | - - - | 29400 | - - - | 45000 | 18 | 10 | 44000 | 31000 | 8 | No | 213360580 | No | N/A | USA,Canada
EL18XPV-048-230A** | LP41/61R9 | EL297UH090XV60C | R-410A | - - - | - - - | - - - | - - - | 29200 | - - - | 45500 | 17 | 10.5 | 44000 | 31000 | 8 | No | 213360591 | No | N/A | USA,Canada
EL18XPV-048-230A** | LP41/61R9 | EL297UH110XV48C | R-410A | - - - | - - - | - - - | - - - | 29200 | - - - | 45000 | 18 | 10.5 | 44000 | 31000 | 8 | No | 213360602 | No | N/A | USA,Canada
EL18XPV-048-230A** | LP41/61R9 | EL297UH110XV60C | R-410A | - - - | - - - | - - - | - - - | 29200 | - - - | 45500 | 18 | 10.5 | 44000 | 30800 | 8 | No | 213360613 | No | N/A | USA,Canada
EL18XPV-048-230A** | LP41/61R9 | ML180UH090E48B | R-410A | - - - | - - - | - - - | - - - | 29600 | - - - | 43000 | 17 | 10.5 | 45000 | 30400 | 8.1 | No | 211652546 | No | N/A | USA
EL18XPV-048-230A** | LP41/61R9 | ML180UH090E60C | R-410A | - - - | - - - | - - - | - - - | 29200 | - - - | 45000 | 17 | 10.5 | 43500 | 29800 | 8.05 | No | 211652550 | No | N/A | USA
EL18XPV-048-230A** | LP41/61R9 | ML180UH090V48B | R-410A | - - - | - - - | - - - | - - - | 29800 | - - - | 43500 | 17 | 10 | 45500 | 31000 | 8.1 | No | 211652556 | No | N/A | USA
EL18XPV-048-230A** | LP41/61R9 | ML180UH090XE48B | R-410A | - - - | - - - | - - - | - - - | 29600 | - - - | 43000 | 17 | 10.5 | 45000 | 30400 | 8.1 | No | 211652560 | No | N/A | USA
EL18XPV-048-230A** | LP41/61R9 | ML180UH110E60C | R-410A | - - - | - - - | - - - | - - - | 29200 | - - - | 45000 | 17 | 10.5 | 43500 | 30000 | 7.95 | No | 211652564 | No | N/A | USA
EL18XPV-048-230A** | LP41/61R9 | ML180UH110V60C | R-410A | - - - | - - - | - - - | - - - | 29200 | - - - | 45000 | 17 | 10.5 | 43500 | 29800 | 8.05 | No | 211652570 | No | N/A | USA
EL18XPV-048-230A** | LP41/61R9 | ML193UH090XE48C | R-410A | - - - | - - - | - - - | - - - | 29000 | - - - | 44000 | 17 | 10.5 | 44000 | 30600 | 7.95 | No | 211652575 | No | N/A | USA
EL18XPV-048-230A** | LP41/61R9 | ML193UH110XE48C | R-410A | - - - | - - - | - - - | - - - | 29000 | - - - | 44000 | 17 | 10.5 | 44000 | 30400 | 7.95 | No | 211652581 | No | N/A | USA
EL18XPV-048-230A** | LP41/61R9 | ML196UH090XE48C | R-410A | - - - | - - - | - - - | - - - | 29600 | - - - | 43500 | 17 | 10 | 43000 | 29600 | 7.95 | No | 211652587 | No | N/A | USA,Canada
EL18XPV-048-230A** | LP41/61R9 | ML196UH090XE60C | R-410A | - - - | - - - | - - - | - - - | 29400 | - - - | 44500 | 17 | 10 | 43500 | 30000 | 7.95 | No | 211652593 | No | N/A | USA,Canada
EL18XPV-048-230A** | LP41/61R9 | ML296UH090XV48C | R-410A | - - - | - - - | - - - | - - - | 29200 | - - - | 45000 | 17 | 10 | 44000 | 31200 | 7.95 | No | 211652600 | No | N/A | USA,Canada
EL18XPV-048-230A** | LP41/61R9 | ML296UH110XV60C | R-410A | - - - | - - - | - - - | - - - | 29000 | - - - | 45000 | 17 | 10.5 | 44000 | 30800 | 8.05 | No | 211652613 | No | N/A | USA,Canada
EL18XPV-048-230A** | LP41/61R9 | SL280UH080NV48B | R-410A | - - - | - - - | - - - | - - - | 29800 | - - - | 43000 | 17 | 9.5 | 45500 | 31200 | 8.1 | No | 211652627 | No | N/A | USA
EL18XPV-048-230A** | LP41/61R9 | SL280UH080NV60C | R-410A | - - - | - - - | - - - | - - - | 29400 | - - - | 45000 | 18 | 10.5 | 43500 | 30000 | 7.95 | No | 211652635 | No | N/A | USA
EL18XPV-048-230A** | LP41/61R9 | SL280UH090V48B | R-410A | - - - | - - - | - - - | - - - | 30000 | - - - | 43500 | 18 | 10 | 45500 | 30800 | 8.1 | No | 211652649 | No | N/A | USA
EL18XPV-048-230A** | LP41/61R9 | SL280UH090V60C | R-410A | - - - | - - - | - - - | - - - | 29200 | - - - | 45000 | 18 | 10.5 | 44000 | 30600 | 8.05 | No | 211652657 | No | N/A | USA
EL18XPV-048-230A** | LP41/61R9 | SL280UH090XV48B | R-410A | - - - | - - - | - - - | - - - | 30000 | - - - | 43500 | 18 | 10 | 45500 | 30800 | 8.1 | No | 211652671 | No | N/A | USA
EL18XPV-048-230A** | LP41/61R9 | SL280UH090XV60C | R-410A | - - - | - - - | - - - | - - - | 29200 | - - - | 45000 | 18 | 10.5 | 44000 | 30600 | 8.05 | No | 211652679 | No | N/A | USA
EL18XPV-048-230A** | LP41/61R9 | SL280UH100NV60C | R-410A | - - - | - - - | - - - | - - - | 29000 | - - - | 45000 | 18 | 10.5 | 44000 | 30800 | 7.95 | No | 211652692 | No | N/A | USA
EL18XPV-048-230A** | LP41/61R9 | SL280UH110V60C | R-410A | - - - | - - - | - - - | - - - | 29200 | - - - | 45000 | 18 | 10.5 | 44000 | 30800 | 7.95 | No | 211652706 | No | N/A | USA
EL18XPV-048-230A** | LP41/61R9 | SL280UH110XV60C | R-410A | - - - | - - - | - - - | - - - | 29200 | - - - | 45000 | 18 | 10.5 | 44000 | 30800 | 7.95 | No | 211652720 | No | N/A | USA
EL18XPV-048-230A** | LP41/61R9 | SL297UH080NV48C | R-410A | - - - | - - - | - - - | - - - | 29200 | - - - | 45000 | 18 | 10 | 44000 | 31000 | 7.95 | No | 211652733 | No | N/A | USA,Canada
EL18XPV-048-230A** | LP41/61R9 | SL297UH080NV60C | R-410A | - - - | - - - | - - - | - - - | 29200 | - - - | 45000 | 17 | 10 | 44000 | 31000 | 7.95 | No | 211652745 | No | N/A | USA,Canada
EL18XPV-048-230A** | LP41/61R9 | SLP99UH090XV48C | R-410A | - - - | - - - | - - - | - - - | 29600 | - - - | 44500 | 18 | 10 | 44000 | 30200 | 7.95 | No | 211652751 | No | N/A | USA,Canada
EL18XPV-048-230A** | LP41/61R9 | SLP99UH090XV60C | R-410A | - - - | - - - | - - - | - - - | 29200 | - - - | 45000 | 17 | 10.5 | 44000 | 31000 | 7.95 | No | 211652757 | No | N/A | USA,Canada
EL18XPV-048-230A** | LP41/61R9 | SLP99UH110XV60C | R-410A | - - - | - - - | - - - | - - - | 29600 | - - - | 45000 | 18 | 10.5 | 43500 | 30000 | 7.95 | No | 211652763 | No | N/A | USA,Canada
EL18XPV-048-230A** | LP41/61R9+LEFE5* | - - - | R-410A | - - - | - - - | - - - | - - - | 29400 | - - - | 45000 | 17 | 10.5 | 45500 | 30000 | 8.1 | No | 214607142 | No | N/A | USA
EL18XPV-048-230A** | LP42/62W9 | EL180UH100NE60C | R-410A | - - - | - - - | - - - | - - - | 29200 | - - - | 45000 | 17 | 10 | 43500 | 30200 | 8.1 | No | 211652488 | No | N/A | USA
EL18XPV-048-230A** | LP42/62W9 | EL195UH100NE60C | R-410A | - - - | - - - | - - - | - - - | 30000 | - - - | 45000 | 17 | 10.5 | 43500 | 30200 | 8.1 | No | 211652494 | No | N/A | USA,Canada
EL18XPV-048-230A** | LP42/62W9 | EL196UH090XE48C | R-410A | - - - | - - - | - - - | - - - | 29600 | - - - | 44000 | 17 | 10.5 | 43000 | 29600 | 8.1 | No | 211652500 | No | N/A | USA,Canada
EL18XPV-048-230A** | LP42/62W9 | EL280UH090E48B | R-410A | - - - | - - - | - - - | - - - | 29600 | - - - | 43000 | 17 | 10 | 45000 | 30600 | 8.1 | No | 211652504 | No | N/A | USA
EL18XPV-048-230A** | LP42/62W9 | EL280UH090XE48B | R-410A | - - - | - - - | - - - | - - - | 29600 | - - - | 43000 | 17 | 10 | 45000 | 30600 | 8.1 | No | 211652508 | No | N/A | USA
EL18XPV-048-230A** | LP42/62W9 | EL280UH110E48C | R-410A | - - - | - - - | - - - | - - - | 29400 | - - - | 45000 | 18 | 10.5 | 43000 | 29600 | 8.1 | No | 211652514 | No | N/A | USA
EL18XPV-048-230A** | LP42/62W9 | EL296UH090XE48C | R-410A | - - - | - - - | - - - | - - - | 29400 | - - - | 44000 | 17 | 10.5 | 43000 | 29600 | 8.1 | No | 211652520 | No | N/A | USA,Canada
EL18XPV-048-230A** | LP42/62W9 | EL296UH090XV48C | R-410A | - - - | - - - | - - - | - - - | 29600 | - - - | 45000 | 18 | 10.5 | 44000 | 30200 | 8.1 | No | 211652526 | No | N/A | USA,Canada
EL18XPV-048-230A** | LP42/62W9 | EL296UH090XV60C | R-410A | - - - | - - - | - - - | - - - | 29600 | - - - | 45000 | 18 | 10.5 | 43500 | 30000 | 8.1 | No | 211652532 | No | N/A | USA,Canada
EL18XPV-048-230A** | LP42/62W9 | EL296UH110XV48C | R-410A | - - - | - - - | - - - | - - - | 29600 | - - - | 45000 | 18 | 10.5 | 43500 | 30200 | 8.1 | No | 211652538 | No | N/A | USA,Canada
EL18XPV-048-230A** | LP42/62W9 | EL296UH110XV60C | R-410A | - - - | - - - | - - - | - - - | 29600 | - - - | 45500 | 18 | 10.5 | 43500 | 30000 | 8.1 | No | 211652544 | No | N/A | USA,Canada
EL18XPV-048-230A** | LP42/62W9 | EL297UH090XE48C | R-410A | - - - | - - - | - - - | - - - | 29000 | - - - | 44000 | 17 | 10.5 | 43000 | 29600 | 8.1 | No | 214671282 | No | N/A | USA,Canada
EL18XPV-048-230A** | LP42/62W9 | EL297UH090XV48C | R-410A | - - - | - - - | - - - | - - - | 29600 | - - - | 45000 | 18 | 10.5 | 44000 | 30200 | 8.1 | No | 213360584 | No | N/A | USA,Canada
EL18XPV-048-230A** | LP42/62W9 | EL297UH110XV60C | R-410A | - - - | - - - | - - - | - - - | 29600 | - - - | 45500 | 18 | 10.5 | 43500 | 30000 | 8.1 | No | 213360617 | No | N/A | USA,Canada
EL18XPV-048-230A** | LP42/62W9 | ML180UH090E48B | R-410A | - - - | - - - | - - - | - - - | 29600 | - - - | 43000 | 17 | 10.5 | 45000 | 30400 | 8.1 | No | 211652548 | No | N/A | USA
EL18XPV-048-230A** | LP42/62W9 | ML180UH090E60C | R-410A | - - - | - - - | - - - | - - - | 29200 | - - - | 45500 | 17 | 10.5 | 43500 | 29800 | 8.2 | No | 211652554 | No | N/A | USA
EL18XPV-048-230A** | LP42/62W9 | ML180UH090V48B | R-410A | - - - | - - - | - - - | - - - | 29800 | - - - | 43500 | 17 | 10 | 45500 | 31000 | 8.1 | No | 211652558 | No | N/A | USA
EL18XPV-048-230A** | LP42/62W9 | ML180UH090XE48B | R-410A | - - - | - - - | - - - | - - - | 29600 | - - - | 43000 | 17 | 10.5 | 45000 | 30400 | 8.1 | No | 211652562 | No | N/A | USA
EL18XPV-048-230A** | LP42/62W9 | ML180UH110E60C | R-410A | - - - | - - - | - - - | - - - | 29200 | - - - | 45500 | 17 | 10.5 | 43500 | 30000 | 8.1 | No | 211652568 | No | N/A | USA
EL18XPV-048-230A** | LP42/62W9 | ML180UH110V60C | R-410A | - - - | - - - | - - - | - - - | 29200 | - - - | 45500 | 18 | 10.5 | 43500 | 29800 | 8.2 | No | 211652573 | No | N/A | USA
EL18XPV-048-230A** | LP42/62W9 | ML193UH090XE48C | R-410A | - - - | - - - | - - - | - - - | 29400 | - - - | 44500 | 17 | 10.5 | 43000 | 29600 | 8.1 | No | 211652579 | No | N/A | USA
EL18XPV-048-230A** | LP42/62W9 | ML193UH110XE48C | R-410A | - - - | - - - | - - - | - - - | 29400 | - - - | 44500 | 17 | 10.5 | 43000 | 29600 | 8.1 | No | 211652585 | No | N/A | USA
EL18XPV-048-230A** | LP42/62W9 | ML196UH090XE48C | R-410A | - - - | - - - | - - - | - - - | 29600 | - - - | 44000 | 17 | 10.5 | 43000 | 29600 | 8.1 | No | 211652591 | No | N/A | USA,Canada
EL18XPV-048-230A** | LP42/62W9 | ML196UH090XE60C | R-410A | - - - | - - - | - - - | - - - | 29400 | - - - | 45000 | 17 | 10.5 | 43500 | 30000 | 8.1 | No | 211652597 | No | N/A | USA,Canada
EL18XPV-048-230A** | LP42/62W9 | ML296UH090XV48C | R-410A | - - - | - - - | - - - | - - - | 29600 | - - - | 45500 | 17 | 10.5 | 44000 | 30200 | 8.1 | No | 211652609 | No | N/A | USA,Canada
EL18XPV-048-230A** | LP42/62W9 | ML296UH110XV60C | R-410A | - - - | - - - | - - - | - - - | 29000 | - - - | 45500 | 17 | 10.5 | 44000 | 30800 | 8.1 | No | 211652623 | No | N/A | USA,Canada
EL18XPV-048-230A** | LP42/62W9 | SL280UH080NV48B | R-410A | - - - | - - - | - - - | - - - | 29800 | - - - | 43000 | 17 | 9.5 | 45500 | 31200 | 8.1 | No | 211652631 | No | N/A | USA
EL18XPV-048-230A** | LP42/62W9 | SL280UH080NV60C | R-410A | - - - | - - - | - - - | - - - | 29400 | - - - | 45500 | 18 | 10.5 | 43500 | 30000 | 8.1 | No | 211652645 | No | N/A | USA
EL18XPV-048-230A** | LP42/62W9 | SL280UH090V48B | R-410A | - - - | - - - | - - - | - - - | 30000 | - - - | 43500 | 18 | 10 | 45500 | 30800 | 8.1 | No | 211652653 | No | N/A | USA
EL18XPV-048-230A** | LP42/62W9 | SL280UH090V60C | R-410A | - - - | - - - | - - - | - - - | 29200 | - - - | 45500 | 18 | 11 | 44000 | 30600 | 8.1 | No | 211652667 | No | N/A | USA
EL18XPV-048-230A** | LP42/62W9 | SL280UH090XV48B | R-410A | - - - | - - - | - - - | - - - | 30000 | - - - | 43500 | 18 | 10 | 45500 | 30800 | 8.1 | No | 211652675 | No | N/A | USA
EL18XPV-048-230A** | LP42/62W9 | SL280UH090XV60C | R-410A | - - - | - - - | - - - | - - - | 29200 | - - - | 45500 | 18 | 11 | 44000 | 30600 | 8.1 | No | 211652688 | No | N/A | USA
EL18XPV-048-230A** | LP42/62W9 | SL280UH100NV60C | R-410A | - - - | - - - | - - - | - - - | 29400 | - - - | 45500 | 18 | 10.5 | 43500 | 30000 | 8.1 | No | 211652702 | No | N/A | USA
EL18XPV-048-230A** | LP42/62W9 | SL280UH110V60C | R-410A | - - - | - - - | - - - | - - - | 29600 | - - - | 45500 | 18 | 10.5 | 43500 | 29800 | 8.1 | No | 211652716 | No | N/A | USA
EL18XPV-048-230A** | LP42/62W9 | SL280UH110XV60C | R-410A | - - - | - - - | - - - | - - - | 29600 | - - - | 45500 | 18 | 10.5 | 43500 | 29800 | 8.1 | No | 211652729 | No | N/A | USA
EL18XPV-048-230A** | LP42/62W9 | SL297UH080NV48C | R-410A | - - - | - - - | - - - | - - - | 29600 | - - - | 45000 | 18 | 10.5 | 43500 | 30200 | 8.1 | No | 211652743 | No | N/A | USA,Canada
EL18XPV-048-230A** | LP42/62W9 | SL297UH080NV60C | R-410A | - - - | - - - | - - - | - - - | 29600 | - - - | 45000 | 18 | 10.5 | 43500 | 30200 | 8.1 | No | 211652749 | No | N/A | USA,Canada
EL18XPV-048-230A** | LP42/62W9 | SLP99UH090XV48C | R-410A | - - - | - - - | - - - | - - - | 29600 | - - - | 45000 | 18 | 10.5 | 44000 | 30200 | 8.1 | No | 211652755 | No | N/A | USA,Canada
EL18XPV-048-230A** | LP42/62W9 | SLP99UH090XV60C | R-410A | - - - | - - - | - - - | - - - | 29600 | - - - | 45000 | 18 | 10.5 | 43500 | 30000 | 8.1 | No | 211652761 | No | N/A | USA,Canada
EL18XPV-048-230A** | LP42/62W9 | SLP99UH110XV60C | R-410A | - - - | - - - | - - - | - - - | 29600 | - - - | 45500 | 18 | 10.5 | 43500 | 30000 | 8.1 | No | 211652767 | No | N/A | USA,Canada
EL18XPV-048-230A** | LP42/62W9+LEFE5* | - - - | R-410A | - - - | - - - | - - - | - - - | 29400 | - - - | 46000 | 17 | 11 | 45500 | 30000 | 8.25 | No | 214607150 | No | N/A | USA
EL18XPV-060-230A** | F,PE*TT6960 | - - - | R-410A | - - - | - - - | - - - | - - - | 34600 | - - - | 56000 | 16 | 10.5 | 54000 | 35400 | 7.6 | No | 212349781 | No | N/A | USA
EL18XPV-060-230A** | F,PE*TT7960 | - - - | R-410A | - - - | - - - | - - - | - - - | 34200 | - - - | 56000 | 16 | 10.5 | 55000 | 35000 | 8 | No | 212349782 | No | N/A | USA
EL18XPV-060-230A** | HG50960 | EL180UH100NE60C | R-410A | - - - | - - - | - - - | - - - | 34600 | - - - | 57000 | 16 | 10 | 54000 | 36000 | 7.8 | No | 214052442 | No | N/A | USA
EL18XPV-060-230A** | HG50960 | EL195UH100NE60C | R-410A | - - - | - - - | - - - | - - - | 34400 | - - - | 55000 | 16 | 10.5 | 54000 | 34800 | 7.6 | No | 214052443 | No | N/A | USA,Canada
EL18XPV-060-230A** | HG50960 | EL196UH110XE60C | R-410A | - - - | - - - | - - - | - - - | 34600 | - - - | 57000 | 16 | 10.5 | 54000 | 35600 | 7.8 | No | 214052444 | No | N/A | USA,Canada
EL18XPV-060-230A** | HG50960 | EL280UH110E60C | R-410A | - - - | - - - | - - - | - - - | 34400 | - - - | 57500 | 16 | 10.5 | 54000 | 35800 | 7.8 | No | 214052445 | No | N/A | USA
EL18XPV-060-230A** | HG50960 | EL280UH110XE60C | R-410A | - - - | - - - | - - - | - - - | 34400 | - - - | 57500 | 16 | 10.5 | 54000 | 35800 | 7.8 | No | 214052446 | No | N/A | USA
EL18XPV-060-230A** | HG50960 | EL296UH090XV60C | R-410A | - - - | - - - | - - - | - - - | 35200 | - - - | 57000 | 17 | 10.5 | 54500 | 35800 | 7.7 | No | 214052447 | No | N/A | USA,Canada
EL18XPV-060-230A** | HG50960 | EL296UH110XE60C | R-410A | - - - | - - - | - - - | - - - | 34600 | - - - | 57000 | 16 | 10.5 | 54000 | 35600 | 7.8 | No | 214052448 | No | N/A | USA,Canada
EL18XPV-060-230A** | HG50960 | EL296UH110XV60C | R-410A | - - - | - - - | - - - | - - - | 35200 | - - - | 57000 | 17 | 10.5 | 54500 | 35600 | 7.7 | No | 214052449 | No | N/A | USA,Canada
EL18XPV-060-230A** | HG50960 | EL297UH090XV60C | R-410A | - - - | - - - | - - - | - - - | 35200 | - - - | 57000 | 17 | 10.5 | 54500 | 35800 | 7.7 | No | 214052450 | No | N/A | USA,Canada
EL18XPV-060-230A** | HG50960 | EL297UH110XE60C | R-410A | - - - | - - - | - - - | - - - | 34600 | - - - | 57000 | 16 | 10.5 | 54000 | 35600 | 7.8 | No | 214052451 | No | N/A | USA,Canada
EL18XPV-060-230A** | HG50960 | EL297UH110XV60C | R-410A | - - - | - - - | - - - | - - - | 35200 | - - - | 57000 | 17 | 10.5 | 54500 | 35600 | 7.7 | No | 214052452 | No | N/A | USA,Canada
EL18XPV-060-230A** | HG50960 | ML180UH090E60C | R-410A | - - - | - - - | - - - | - - - | 34600 | - - - | 58000 | 16 | 10.5 | 54000 | 35800 | 7.8 | No | 214052453 | No | N/A | USA
EL18XPV-060-230A** | HG50960 | ML180UH110E60C | R-410A | - - - | - - - | - - - | - - - | 34600 | - - - | 57500 | 16 | 10.5 | 54000 | 35800 | 7.8 | No | 214052454 | No | N/A | USA
EL18XPV-060-230A** | HG50960 | ML180UH110V60C | R-410A | - - - | - - - | - - - | - - - | 34400 | - - - | 57500 | 16 | 10.5 | 54000 | 35200 | 7.8 | No | 214052455 | No | N/A | USA
EL18XPV-060-230A** | HG50960 | ML180UH110XE60C | R-410A | - - - | - - - | - - - | - - - | 34600 | - - - | 57500 | 16 | 10.5 | 54000 | 35800 | 7.8 | No | 214052456 | No | N/A | USA
EL18XPV-060-230A** | HG50960 | ML193UH110XE60C | R-410A | - - - | - - - | - - - | - - - | 34000 | - - - | 56500 | 16 | 10.5 | 53500 | 35400 | 7.7 | No | 214052457 | No | N/A | USA
EL18XPV-060-230A** | HG50960 | ML296UH110XV60C | R-410A | - - - | - - - | - - - | - - - | 34800 | - - - | 57500 | 16 | 10.5 | 54000 | 35600 | 7.8 | No | 214052458 | No | N/A | USA,Canada
EL18XPV-060-230A** | HG50960 | SL280UH080NV60C | R-410A | - - - | - - - | - - - | - - - | 34600 | - - - | 57000 | 17 | 10.5 | 54000 | 35600 | 7.7 | No | 214052459 | No | N/A | USA
EL18XPV-060-230A** | HG50960 | SL280UH090V60C | R-410A | - - - | - - - | - - - | - - - | 34800 | - - - | 57500 | 17 | 10.5 | 54000 | 35400 | 7.8 | No | 214052460 | No | N/A | USA
EL18XPV-060-230A** | HG50960 | SL280UH090XV60C | R-410A | - - - | - - - | - - - | - - - | 34800 | - - - | 57500 | 17 | 10.5 | 54000 | 35400 | 7.8 | No | 214052461 | No | N/A | USA
EL18XPV-060-230A** | HG50960 | SL280UH100NV60C | R-410A | - - - | - - - | - - - | - - - | 34600 | - - - | 57000 | 17 | 10.5 | 54000 | 35600 | 7.7 | No | 214052462 | No | N/A | USA
EL18XPV-060-230A** | HG50960 | SL280UH110V60C | R-410A | - - - | - - - | - - - | - - - | 35000 | - - - | 57000 | 17 | 10.5 | 54500 | 35400 | 7.7 | No | 214052463 | No | N/A | USA
EL18XPV-060-230A** | HG50960 | SL280UH110XV60C | R-410A | - - - | - - - | - - - | - - - | 35000 | - - - | 57000 | 17 | 10.5 | 54500 | 35400 | 7.7 | No | 214052464 | No | N/A | USA
EL18XPV-060-230A** | HG50960 | SLP99UH090XV60C | R-410A | - - - | - - - | - - - | - - - | 35200 | - - - | 57000 | 17 | 10.5 | 54500 | 35600 | 7.7 | No | 214052465 | No | N/A | USA,Canada
EL18XPV-060-230A** | HG50960 | SLP99UH110XV60C | R-410A | - - - | - - - | - - - | - - - | 35200 | - - - | 57000 | 17 | 10.5 | 54500 | 35600 | 7.7 | No | 214052466 | No | N/A | USA,Canada
EL18XPV-060-230A** | L*42/60S9 | EL180UH100NE60C | R-410A | - - - | - - - | - - - | - - - | 35000 | - - - | 55500 | 16 | 10 | 54500 | 36200 | 7.65 | No | 211652771 | No | N/A | USA
EL18XPV-060-230A** | L*42/60S9 | EL195UH100NE60C | R-410A | - - - | - - - | - - - | - - - | 35200 | - - - | 55000 | 16 | 10.5 | 54500 | 35800 | 7.55 | No | 211652777 | No | N/A | USA,Canada
EL18XPV-060-230A** | L*42/60S9 | EL196UH110XE60C | R-410A | - - - | - - - | - - - | - - - | 35000 | - - - | 55500 | 16 | 10.5 | 54500 | 36000 | 7.65 | No | 211652783 | No | N/A | USA,Canada
EL18XPV-060-230A** | L*42/60S9 | EL280UH110E60C | R-410A | - - - | - - - | - - - | - - - | 34800 | - - - | 55500 | 16 | 10.5 | 54000 | 35200 | 7.65 | No | 211652789 | No | N/A | USA
EL18XPV-060-230A** | L*42/60S9 | EL280UH110XE60C | R-410A | - - - | - - - | - - - | - - - | 34800 | - - - | 55500 | 16 | 10.5 | 54000 | 35200 | 7.65 | No | 211652794 | No | N/A | USA
EL18XPV-060-230A** | L*42/60S9 | EL296UH090XV60C | R-410A | - - - | - - - | - - - | - - - | 35600 | - - - | 55500 | 17 | 10.5 | 55000 | 36000 | 7.65 | No | 211652800 | No | N/A | USA,Canada
EL18XPV-060-230A** | L*42/60S9 | EL296UH110XE60C | R-410A | - - - | - - - | - - - | - - - | 35000 | - - - | 55500 | 16 | 10.5 | 54500 | 36000 | 7.65 | No | 211652806 | No | N/A | USA,Canada
EL18XPV-060-230A** | L*42/60S9 | EL296UH110XV60C | R-410A | - - - | - - - | - - - | - - - | 35600 | - - - | 55500 | 17 | 10.5 | 55000 | 35800 | 7.65 | No | 211652812 | No | N/A | USA,Canada
EL18XPV-060-230A** | L*42/60S9 | EL297UH090XV60C | R-410A | - - - | - - - | - - - | - - - | 35600 | - - - | 55500 | 17 | 10.5 | 55000 | 36000 | 7.65 | No | 213360622 | No | N/A | USA,Canada
EL18XPV-060-230A** | L*42/60S9 | EL297UH110XV60C | R-410A | - - - | - - - | - - - | - - - | 35600 | - - - | 55500 | 17 | 10.5 | 55000 | 35800 | 7.65 | No | 213360632 | No | N/A | USA,Canada
EL18XPV-060-230A** | L*42/60S9 | ML180UH090E60C | R-410A | - - - | - - - | - - - | - - - | 35000 | - - - | 56000 | 16 | 10.5 | 54500 | 36000 | 7.75 | No | 211652820 | No | N/A | USA
EL18XPV-060-230A** | L*42/60S9 | ML180UH110E60C | R-410A | - - - | - - - | - - - | - - - | 35000 | - - - | 56000 | 16 | 10.5 | 54500 | 36000 | 7.65 | No | 211652826 | No | N/A | USA
EL18XPV-060-230A** | L*42/60S9 | ML180UH110V60C | R-410A | - - - | - - - | - - - | - - - | 34800 | - - - | 56000 | 16 | 10.5 | 54000 | 35400 | 7.75 | No | 211652832 | No | N/A | USA
EL18XPV-060-230A** | L*42/60S9 | ML180UH110XE60C | R-410A | - - - | - - - | - - - | - - - | 35000 | - - - | 56000 | 16 | 10.5 | 54500 | 36000 | 7.65 | No | 211652838 | No | N/A | USA
EL18XPV-060-230A** | L*42/60S9 | ML193UH110XE60C | R-410A | - - - | - - - | - - - | - - - | 35000 | - - - | 55500 | 16 | 10.5 | 54500 | 35800 | 7.65 | No | 211652845 | No | N/A | USA
EL18XPV-060-230A** | L*42/60S9 | ML196UH090XE60C | R-410A | - - - | - - - | - - - | - - - | 35000 | - - - | 55500 | 16 | 10.5 | 54500 | 36000 | 7.65 | No | 211652851 | No | N/A | USA,Canada
EL18XPV-060-230A** | L*42/60S9 | ML296UH110XV60C | R-410A | - - - | - - - | - - - | - - - | 35200 | - - - | 55500 | 16 | 10.5 | 54500 | 35800 | 7.65 | No | 211652857 | No | N/A | USA,Canada
EL18XPV-060-230A** | L*42/60S9 | SL280UH080NV60C | R-410A | - - - | - - - | - - - | - - - | 35000 | - - - | 55500 | 17 | 10.5 | 54500 | 35800 | 7.65 | No | 211652863 | No | N/A | USA
EL18XPV-060-230A** | L*42/60S9 | SL280UH090V60C | R-410A | - - - | - - - | - - - | - - - | 35200 | - - - | 56000 | 17 | 10.5 | 54500 | 35600 | 7.65 | No | 211652869 | No | N/A | USA
EL18XPV-060-230A** | L*42/60S9 | SL280UH090XV60C | R-410A | - - - | - - - | - - - | - - - | 35200 | - - - | 56000 | 17 | 10.5 | 54500 | 35600 | 7.65 | No | 211652875 | No | N/A | USA
EL18XPV-060-230A** | L*42/60S9 | SL280UH100NV60C | R-410A | - - - | - - - | - - - | - - - | 35000 | - - - | 55500 | 17 | 10.5 | 54500 | 35800 | 7.65 | No | 211652881 | No | N/A | USA
EL18XPV-060-230A** | L*42/60S9 | SL280UH110V60C | R-410A | - - - | - - - | - - - | - - - | 35400 | - - - | 55500 | 17 | 10.5 | 55000 | 35600 | 7.65 | No | 211652887 | No | N/A | USA
EL18XPV-060-230A** | L*42/60S9 | SL280UH110XV60C | R-410A | - - - | - - - | - - - | - - - | 35400 | - - - | 55500 | 17 | 10.5 | 55000 | 35600 | 7.65 | No | 211652893 | No | N/A | USA
EL18XPV-060-230A** | L*42/60S9 | SL297UH080NV60C | R-410A | - - - | - - - | - - - | - - - | 35400 | - - - | 55500 | 17 | 10.5 | 55000 | 36000 | 7.65 | No | 211652900 | No | N/A | USA,Canada
EL18XPV-060-230A** | L*42/60S9 | SLP99UH090XV60C | R-410A | - - - | - - - | - - - | - - - | 35600 | - - - | 55500 | 17 | 10.5 | 55000 | 35800 | 7.65 | No | 211652906 | No | N/A | USA,Canada
EL18XPV-060-230A** | L*42/60S9 | SLP99UH110XV60C | R-410A | - - - | - - - | - - - | - - - | 35600 | - - - | 55500 | 17 | 10.5 | 55000 | 35800 | 7.65 | No | 211652912 | No | N/A | USA,Canada
EL18XPV-060-230A** | L*42/60S9+LEFE5* | - - - | R-410A | - - - | - - - | - - - | - - - | 34000 | - - - | 53000 | 15.2 | 9.5 | 54500 | 34800 | 7.6 | No | 214607158 | No | N/A | USA
EL18XPV-060-230A** | L*42/60Z9 | EL180UH100NE60C | R-410A | 57000 | 17 | 10 | 54500 | 34600 | 9 | 57000 | 16 | 10 | 54000 | 36000 | 7.8 | No | 207046574 | No | N/A | USA
EL18XPV-060-230A** | L*42/60Z9 | EL195UH100NE60C | R-410A | 57500 | 16 | 10 | 54000 | 35200 | 9 | 55000 | 16 | 10.5 | 54500 | 35800 | 7.6 | No | 207046585 | No | N/A | USA,Canada
EL18XPV-060-230A** | L*42/60Z9 | EL196UH110XE60C | R-410A | 58000 | 16 | 10 | 54000 | 34600 | 9 | 57000 | 16 | 10.5 | 54000 | 35600 | 7.8 | No | 207046591 | No | N/A | USA,Canada
EL18XPV-060-230A** | L*42/60Z9 | EL280UH110E60C | R-410A | 58000 | 16 | 10 | 54000 | 34400 | 9 | 57500 | 16 | 10.5 | 54000 | 35800 | 7.8 | No | 207046597 | No | N/A | USA
EL18XPV-060-230A** | L*42/60Z9 | EL280UH110XE60C | R-410A | 58000 | 16 | 10 | 54000 | 34400 | 9 | 57500 | 16 | 10.5 | 54000 | 35800 | 7.8 | No | 207046605 | No | N/A | USA
EL18XPV-060-230A** | L*42/60Z9 | EL296UH090XV60C | R-410A | 58000 | 17 | 10 | 54500 | 35200 | 9 | 57000 | 17 | 10.5 | 54500 | 35800 | 7.7 | No | 207046617 | No | N/A | USA,Canada
EL18XPV-060-230A** | L*42/60Z9 | EL296UH110XE60C | R-410A | 57500 | 16 | 10 | 54000 | 34600 | 9 | 57000 | 16 | 10.5 | 54000 | 35600 | 7.8 | No | 207046619 | No | N/A | USA,Canada
EL18XPV-060-230A** | L*42/60Z9 | EL296UH110XV60C | R-410A | 58000 | 17 | 10 | 54500 | 35200 | 9 | 57000 | 17 | 10.5 | 54500 | 35600 | 7.7 | No | 207046621 | No | N/A | USA,Canada
EL18XPV-060-230A** | L*42/60Z9 | EL297UH090XV60C | R-410A | - - - | - - - | - - - | - - - | 35200 | - - - | 57000 | 17 | 10.5 | 54500 | 35800 | 7.7 | No | 213360625 | No | N/A | USA,Canada
EL18XPV-060-230A** | L*42/60Z9 | EL297UH110XE60C | R-410A | - - - | - - - | - - - | - - - | 34600 | - - - | 57000 | 16 | 10.5 | 54000 | 35600 | 7.8 | No | 214671285 | No | N/A | USA,Canada
EL18XPV-060-230A** | L*42/60Z9 | EL297UH110XV60C | R-410A | - - - | - - - | - - - | - - - | 35200 | - - - | 57000 | 17 | 10.5 | 54500 | 35600 | 7.7 | No | 213360635 | No | N/A | USA,Canada
EL18XPV-060-230A** | L*42/60Z9 | ML180UH090E60C | R-410A | 58000 | 16 | 10 | 54000 | 34600 | 9 | 58000 | 16 | 10.5 | 54000 | 35800 | 7.8 | No | 207046631 | No | N/A | USA
EL18XPV-060-230A** | L*42/60Z9 | ML180UH110E60C | R-410A | 57500 | 16 | 10 | 54000 | 34600 | 9.5 | 57500 | 16 | 10.5 | 54000 | 35800 | 7.8 | No | 207046538 | No | N/A | USA
EL18XPV-060-230A** | L*42/60Z9 | ML180UH110V60C | R-410A | 57000 | 17 | 10 | 54000 | 34400 | 9 | 57500 | 16 | 10.5 | 54000 | 35200 | 7.8 | No | 207046534 | No | N/A | USA
EL18XPV-060-230A** | L*42/60Z9 | ML180UH110XE60C | R-410A | 57500 | 16 | 10 | 54000 | 34600 | 9.5 | 57500 | 16 | 10.5 | 54000 | 35800 | 7.8 | No | 207046633 | No | N/A | USA
EL18XPV-060-230A** | L*42/60Z9 | ML193UH110XE60C | R-410A | 55500 | 16 | 10 | 54000 | 34000 | 9 | 56500 | 16 | 10.5 | 53500 | 35400 | 7.7 | No | 207046637 | No | N/A | USA
EL18XPV-060-230A** | L*42/60Z9 | ML196UH090XE60C | R-410A | 57500 | 16 | 10 | 53500 | 34200 | 9 | 55500 | 16 | 10.5 | 54000 | 35000 | 7.7 | No | 207046544 | No | N/A | USA,Canada
EL18XPV-060-230A** | L*42/60Z9 | ML296UH110XV60C | R-410A | 58500 | 16 | 10 | 54000 | 34800 | 9.5 | 57500 | 16 | 10.5 | 54000 | 35600 | 7.8 | No | 207046643 | No | N/A | USA,Canada
EL18XPV-060-230A** | L*42/60Z9 | SL280UH080NV60C | R-410A | 58000 | 17 | 10 | 54000 | 34600 | 9.5 | 57000 | 17 | 10.5 | 54000 | 35600 | 7.7 | No | 207046651 | No | N/A | USA
EL18XPV-060-230A** | L*42/60Z9 | SL280UH090V60C | R-410A | 58000 | 17 | 10 | 54000 | 34800 | 9 | 57500 | 17 | 10.5 | 54000 | 35400 | 7.8 | No | 207046653 | No | N/A | USA
EL18XPV-060-230A** | L*42/60Z9 | SL280UH090XV60C | R-410A | 58000 | 17 | 10 | 54000 | 34800 | 9 | 57500 | 17 | 10.5 | 54000 | 35400 | 7.8 | No | 207046655 | No | N/A | USA
EL18XPV-060-230A** | L*42/60Z9 | SL280UH100NV60C | R-410A | 58000 | 17 | 10 | 54000 | 34600 | 9.5 | 57000 | 17 | 10.5 | 54000 | 35600 | 7.7 | No | 207046657 | No | N/A | USA
EL18XPV-060-230A** | L*42/60Z9 | SL280UH110V60C | R-410A | 58000 | 17 | 10 | 54500 | 35000 | 9 | 57000 | 17 | 10.5 | 54500 | 35400 | 7.7 | No | 207046659 | No | N/A | USA
EL18XPV-060-230A** | L*42/60Z9 | SL280UH110XV60C | R-410A | 58000 | 17 | 10 | 54500 | 35000 | 9 | 57000 | 17 | 10.5 | 54500 | 35400 | 7.7 | No | 207046661 | No | N/A | USA
EL18XPV-060-230A** | L*42/60Z9 | SL297UH080NV60C | R-410A | 58000 | 17 | 10 | 54500 | 35000 | 9 | 57000 | 17 | 10.5 | 54500 | 35800 | 7.7 | No | 207046665 | No | N/A | USA,Canada
EL18XPV-060-230A** | L*42/60Z9 | SLP99UH090XV60C | R-410A | 58000 | 17 | 10 | 54500 | 35200 | 9 | 57000 | 17 | 10.5 | 54500 | 35600 | 7.7 | No | 207046672 | No | N/A | USA,Canada
EL18XPV-060-230A** | L*42/60Z9 | SLP99UH110XV60C | R-410A | 58000 | 17 | 10 | 54500 | 35200 | 9 | 57000 | 17 | 10.5 | 54500 | 35600 | 7.7 | No | 207046674 | No | N/A | USA,Canada
EL18XPV-060-230A** | L*42/60Z9+LEFE5* | - - - | R-410A | - - - | - - - | - - - | - - - | 34200 | - - - | 56000 | 16 | 10.5 | 55000 | 35000 | 7.9 | No | 214607168 | No | N/A | USA
EL18XPV-060-230A** | L*42/61K9+LEFE5* | - - - | R-410A | - - - | - - - | - - - | - - - | 34200 | - - - | 53500 | 16 | 10 | 54500 | 35000 | 7.7 | No | 214607161 | No | N/A | USA
EL18XPV-060-230A** | L*43/61Z9+LEFE5* | - - - | R-410A | - - - | - - - | - - - | - - - | 34200 | - - - | 56000 | 16 | 10.5 | 55000 | 35000 | 7.95 | No | 214607169 | No | N/A | USA
EL18XPV-060-230A** | L*49/62Y9+LEFE5* | - - - | R-410A | - - - | - - - | - - - | - - - | 34600 | - - - | 57000 | 16 | 10.5 | 54000 | 35400 | 7.75 | No | 214607167 | No | N/A | USA
EL18XPV-060-230A** | L*49/62Z9 | EL297UH135XE60D | R-410A | - - - | - - - | - - - | - - - | 34000 | - - - | 56500 | 15.2 | 10 | 53500 | 35000 | 7.7 | No | 214671288 | No | N/A | USA,Canada
EL18XPV-060-230A** | L*49/62Z9 | EL297UH135XV60D | R-410A | - - - | - - - | - - - | - - - | 34000 | - - - | 56500 | 17 | 10.5 | 53000 | 34400 | 7.7 | No | 214671289 | No | N/A | USA,Canada
EL18XPV-060-230A** | L*49/62Z9 | ML180UH135E60D | R-410A | - - - | - - - | - - - | - - - | 34400 | - - - | 56000 | 16 | 10.5 | 53500 | 35200 | 7.7 | No | 214671290 | No | N/A | USA
EL18XPV-060-230A** | L*49/62Z9 | SL280UH135V60D | R-410A | - - - | - - - | - - - | - - - | 33800 | - - - | 56500 | 17 | 10.5 | 53000 | 34200 | 7.7 | No | 214671291 | No | N/A | USA
EL18XPV-060-230A** | L*49/62Z9 | SLP99UH135XV60D | R-410A | - - - | - - - | - - - | - - - | 33600 | - - - | 56500 | 17 | 10.5 | 53000 | 34400 | 7.7 | No | 214671292 | No | N/A | USA,Canada
EL18XPV-060-230A** | L*49/62Z9+LEFE5* | - - - | R-410A | - - - | - - - | - - - | - - - | 34600 | - - - | 57000 | 16 | 10.5 | 54000 | 35400 | 7.75 | No | 214607166 | No | N/A | USA
EL18XPV-060-230A** | LD41/59Y9+LEFE5* | - - - | R-410A | - - - | - - - | - - - | - - - | 34600 | - - - | 56000 | 16 | 10.5 | 54000 | 35400 | 7.65 | No | 214607152 | No | N/A | USA
EL18XPV-060-230A** | LD41/59Z9+LEFE5* | - - - | R-410A | - - - | - - - | - - - | - - - | 34600 | - - - | 56000 | 16 | 10.5 | 54000 | 35400 | 7.65 | No | 214607151 | No | N/A | USA
EL18XPV-060-230A** | LD42/61Y9 | EL296DF090XV60C | R-410A | - - - | - - - | - - - | - - - | 33800 | - - - | 55500 | 17 | 10 | 54000 | 35000 | 7.6 | No | 212632145 | No | N/A | USA,Canada
EL18XPV-060-230A** | LD42/61Y9 | EL296DF110XE60C | R-410A | - - - | - - - | - - - | - - - | 33200 | - - - | 55500 | 16 | 10.5 | 53500 | 34400 | 7.6 | No | 212632146 | No | N/A | USA,Canada
EL18XPV-060-230A** | LD42/61Y9 | EL296DF110XV60C | R-410A | - - - | - - - | - - - | - - - | 33800 | - - - | 55500 | 17 | 10 | 54000 | 35000 | 7.6 | No | 212632147 | No | N/A | USA,Canada
EL18XPV-060-230A** | LD42/61Y9 | ML180DF110E60C | R-410A | - - - | - - - | - - - | - - - | 33200 | - - - | 56000 | 17 | 10.5 | 53500 | 34000 | 7.7 | No | 212632148 | No | N/A | USA
EL18XPV-060-230A** | LD42/61Y9 | ML196DF110XE60C | R-410A | - - - | - - - | - - - | - - - | 33000 | - - - | 56000 | 16 | 10 | 53500 | 35000 | 7.7 | No | 212632149 | No | N/A | USA,Canada
EL18XPV-060-230A** | LD42/61Y9 | ML296DF090XV60C | R-410A | - - - | - - - | - - - | - - - | 33400 | - - - | 56000 | 15.2 | 10 | 54000 | 35000 | 7.6 | No | 212632150 | No | N/A | USA,Canada
EL18XPV-060-230A** | LD42/61Y9 | SL280DF080NV60C | R-410A | - - - | - - - | - - - | - - - | 34200 | - - - | 56000 | 17 | 10 | 54000 | 34800 | 7.6 | No | 212632152 | No | N/A | USA
EL18XPV-060-230A** | LD42/61Y9 | SL280DF090V60C | R-410A | - - - | - - - | - - - | - - - | 33400 | - - - | 56000 | 17 | 10.5 | 54000 | 34600 | 7.6 | No | 212632153 | No | N/A | USA
EL18XPV-060-230A** | LD42/61Y9 | SL280DF110V60C | R-410A | - - - | - - - | - - - | - - - | 33400 | - - - | 56000 | 17 | 10.5 | 54000 | 34600 | 7.7 | No | 212632154 | No | N/A | USA
EL18XPV-060-230A** | LD42/61Y9 | SLP99DF090XV60C | R-410A | - - - | - - - | - - - | - - - | 33800 | - - - | 55500 | 17 | 10 | 54000 | 35000 | 7.6 | No | 212632155 | No | N/A | USA,Canada
EL18XPV-060-230A** | LD42/61Y9 | SLP99DF110XV60C | R-410A | - - - | - - - | - - - | - - - | 33800 | - - - | 55500 | 17 | 10 | 54000 | 35000 | 7.6 | No | 212632156 | No | N/A | USA,Canada
EL18XPV-060-230A** | LD42/61Y9+LEFE5* | - - - | R-410A | - - - | - - - | - - - | - - - | 34600 | - - - | 56500 | 16 | 10.5 | 54000 | 35400 | 7.7 | No | 214607154 | No | N/A | USA
EL18XPV-060-230A** | LD42/61Z9 | SL280DF080NV60C | R-410A | - - - | - - - | - - - | - - - | 34200 | - - - | 56000 | 17 | 10 | 54000 | 34800 | 7.6 | No | 212632151 | No | N/A | USA
EL18XPV-060-230A** | LD42/61Z9+LEFE5* | - - - | R-410A | - - - | - - - | - - - | - - - | 34600 | - - - | 56500 | 16 | 10.5 | 54000 | 35400 | 7.7 | No | 214607153 | No | N/A | USA
EL18XPV-060-230A** | LEM6096TT | - - - | R-410A | - - - | - - - | - - - | - - - | 34600 | - - - | 56000 | 16 | 10.5 | 54000 | 35400 | 7.6 | No | 212394457 | No | N/A | USA
EL18XPV-060-230A** | LEM6097TT | - - - | R-410A | - - - | - - - | - - - | - - - | 34200 | - - - | 56000 | 16 | 10.5 | 55000 | 35000 | 8 | No | 212394458 | No | N/A | USA
EL18XPV-060-230A** | LH40/61E9+LEFE5* | - - - | R-410A | - - - | - - - | - - - | - - - | 34600 | - - - | 57000 | 16 | 10.5 | 54000 | 35400 | 7.8 | No | 214607157 | No | N/A | USA
EL18XPV-060-230A** | LH40/61W9 | EL180UH100NE60C | R-410A | - - - | - - - | - - - | - - - | 34600 | - - - | 57000 | 16 | 10 | 54000 | 36000 | 7.8 | No | 211652770 | No | N/A | USA
EL18XPV-060-230A** | LH40/61W9 | EL195UH100NE60C | R-410A | - - - | - - - | - - - | - - - | 34400 | - - - | 55000 | 16 | 10.5 | 54000 | 34800 | 7.6 | No | 211652776 | No | N/A | USA,Canada
EL18XPV-060-230A** | LH40/61W9 | EL196UH110XE60C | R-410A | - - - | - - - | - - - | - - - | 34600 | - - - | 57000 | 16 | 10.5 | 54000 | 35600 | 7.8 | No | 211652782 | No | N/A | USA,Canada
EL18XPV-060-230A** | LH40/61W9 | EL280UH110E60C | R-410A | - - - | - - - | - - - | - - - | 34400 | - - - | 57500 | 16 | 10.5 | 54000 | 35800 | 7.8 | No | 211652788 | No | N/A | USA
EL18XPV-060-230A** | LH40/61W9 | EL280UH110XE60C | R-410A | 58000 | 16 | 10 | 54000 | 34400 | 9 | 57500 | 16 | 10.5 | 54000 | 35800 | 7.8 | No | 207046603 | No | N/A | USA
EL18XPV-060-230A** | LH40/61W9 | EL296UH090XV60C | R-410A | - - - | - - - | - - - | - - - | 35200 | - - - | 57000 | 17 | 10.5 | 54500 | 35800 | 7.7 | No | 211652799 | No | N/A | USA,Canada
EL18XPV-060-230A** | LH40/61W9 | EL296UH110XE60C | R-410A | - - - | - - - | - - - | - - - | 34600 | - - - | 57000 | 16 | 10.5 | 54000 | 35600 | 7.8 | No | 211652805 | No | N/A | USA,Canada
EL18XPV-060-230A** | LH40/61W9 | EL296UH110XV60C | R-410A | - - - | - - - | - - - | - - - | 35200 | - - - | 57000 | 17 | 10.5 | 54500 | 35600 | 7.7 | No | 211652811 | No | N/A | USA,Canada
EL18XPV-060-230A** | LH40/61W9 | EL297UH090XV60C | R-410A | - - - | - - - | - - - | - - - | 35200 | - - - | 57000 | 17 | 10.5 | 54500 | 35800 | 7.7 | No | 213360621 | No | N/A | USA,Canada
EL18XPV-060-230A** | LH40/61W9 | EL297UH110XV60C | R-410A | - - - | - - - | - - - | - - - | 35200 | - - - | 57000 | 17 | 10.5 | 54500 | 35600 | 7.7 | No | 213360631 | No | N/A | USA,Canada
EL18XPV-060-230A** | LH40/61W9 | ML180UH090E60C | R-410A | - - - | - - - | - - - | - - - | 34600 | - - - | 58000 | 16 | 10.5 | 54000 | 35800 | 7.8 | No | 211652819 | No | N/A | USA
EL18XPV-060-230A** | LH40/61W9 | ML180UH110E60C | R-410A | - - - | - - - | - - - | - - - | 34600 | - - - | 57500 | 16 | 10.5 | 54000 | 35800 | 7.8 | No | 211652825 | No | N/A | USA
EL18XPV-060-230A** | LH40/61W9 | ML180UH110V60C | R-410A | - - - | - - - | - - - | - - - | 34400 | - - - | 57500 | 16 | 10.5 | 54000 | 35200 | 7.8 | No | 211652831 | No | N/A | USA
EL18XPV-060-230A** | LH40/61W9 | ML180UH110XE60C | R-410A | - - - | - - - | - - - | - - - | 34600 | - - - | 57500 | 16 | 10.5 | 54000 | 35800 | 7.8 | No | 211652837 | No | N/A | USA
EL18XPV-060-230A** | LH40/61W9 | ML193UH110XE60C | R-410A | - - - | - - - | - - - | - - - | 34000 | - - - | 56500 | 16 | 10.5 | 53500 | 35400 | 7.7 | No | 211652844 | No | N/A | USA
EL18XPV-060-230A** | LH40/61W9 | ML196UH090XE60C | R-410A | - - - | - - - | - - - | - - - | 34600 | - - - | 57000 | 16 | 10.5 | 53500 | 35600 | 7.7 | No | 211652850 | No | N/A | USA,Canada
EL18XPV-060-230A** | LH40/61W9 | ML296UH110XV60C | R-410A | - - - | - - - | - - - | - - - | 34400 | - - - | 57000 | 16 | 10.5 | 54000 | 35200 | 7.7 | No | 211652856 | No | N/A | USA,Canada
EL18XPV-060-230A** | LH40/61W9 | SL280UH080NV60C | R-410A | - - - | - - - | - - - | - - - | 34600 | - - - | 57000 | 17 | 10.5 | 54000 | 35600 | 7.7 | No | 211652862 | No | N/A | USA
EL18XPV-060-230A** | LH40/61W9 | SL280UH090V60C | R-410A | - - - | - - - | - - - | - - - | 34800 | - - - | 57500 | 17 | 10.5 | 54000 | 35400 | 7.8 | No | 211652868 | No | N/A | USA
EL18XPV-060-230A** | LH40/61W9 | SL280UH090XV60C | R-410A | - - - | - - - | - - - | - - - | 34800 | - - - | 57500 | 17 | 10.5 | 54000 | 35400 | 7.8 | No | 211652874 | No | N/A | USA
EL18XPV-060-230A** | LH40/61W9 | SL280UH100NV60C | R-410A | - - - | - - - | - - - | - - - | 34600 | - - - | 57000 | 17 | 10.5 | 54000 | 35600 | 7.7 | No | 211652880 | No | N/A | USA
EL18XPV-060-230A** | LH40/61W9 | SL280UH110V60C | R-410A | - - - | - - - | - - - | - - - | 35000 | - - - | 57000 | 17 | 10.5 | 54500 | 35400 | 7.7 | No | 211652886 | No | N/A | USA
EL18XPV-060-230A** | LH40/61W9 | SL280UH110XV60C | R-410A | - - - | - - - | - - - | - - - | 35000 | - - - | 57000 | 17 | 10.5 | 54500 | 35400 | 7.7 | No | 211652892 | No | N/A | USA
EL18XPV-060-230A** | LH40/61W9 | SL297UH080NV60C | R-410A | - - - | - - - | - - - | - - - | 35000 | - - - | 57000 | 17 | 10.5 | 54500 | 35800 | 7.7 | No | 211652899 | No | N/A | USA,Canada
EL18XPV-060-230A** | LH40/61W9 | SLP99UH090XV60C | R-410A | - - - | - - - | - - - | - - - | 35200 | - - - | 57000 | 17 | 10.5 | 54500 | 35600 | 7.7 | No | 211652905 | No | N/A | USA,Canada
EL18XPV-060-230A** | LH40/61W9 | SLP99UH110XV60C | R-410A | - - - | - - - | - - - | - - - | 35200 | - - - | 57000 | 17 | 10.5 | 54500 | 35600 | 7.7 | No | 211652911 | No | N/A | USA,Canada
EL18XPV-060-230A** | LH40/61W9+LEFE5* | - - - | R-410A | - - - | - - - | - - - | - - - | 34600 | - - - | 57000 | 16 | 10.5 | 54000 | 35400 | 7.8 | No | 214607156 | No | N/A | USA
EL18XPV-060-230A** | LH41/61D9+LEFE5* | - - - | R-410A | - - - | - - - | - - - | - - - | 34600 | - - - | 56000 | 16 | 10.5 | 54000 | 35400 | 7.65 | No | 214607164 | No | N/A | USA
EL18XPV-060-230A** | LH41/61R9+LEFE5* | - - - | R-410A | - - - | - - - | - - - | - - - | 34600 | - - - | 56000 | 16 | 10.5 | 54000 | 35400 | 7.65 | No | 214607162 | No | N/A | USA
EL18XPV-060-230A** | LH42/60D9 | EL180UH100NE60C | R-410A | - - - | - - - | - - - | - - - | 35000 | - - - | 55500 | 16 | 10 | 54500 | 36200 | 7.7 | No | 211652768 | No | N/A | USA
EL18XPV-060-230A** | LH42/60D9 | EL195UH100NE60C | R-410A | - - - | - - - | - - - | - - - | 35200 | - - - | 55000 | 16 | 10.5 | 54500 | 35800 | 7.6 | No | 211652774 | No | N/A | USA,Canada
EL18XPV-060-230A** | LH42/60D9 | EL196UH110XE60C | R-410A | - - - | - - - | - - - | - - - | 35000 | - - - | 55500 | 16 | 10.5 | 54500 | 36000 | 7.7 | No | 211652780 | No | N/A | USA,Canada
EL18XPV-060-230A** | LH42/60D9 | EL280UH110E60C | R-410A | - - - | - - - | - - - | - - - | 34800 | - - - | 55500 | 16 | 10.5 | 54000 | 35200 | 7.7 | No | 211652786 | No | N/A | USA
EL18XPV-060-230A** | LH42/60D9 | EL280UH110XE60C | R-410A | - - - | - - - | - - - | - - - | 34800 | - - - | 55500 | 16 | 10.5 | 54000 | 35200 | 7.7 | No | 211652792 | No | N/A | USA
EL18XPV-060-230A** | LH42/60D9 | EL296UH090XV60C | R-410A | - - - | - - - | - - - | - - - | 35600 | - - - | 55500 | 17 | 10.5 | 55000 | 36000 | 7.7 | No | 211652797 | No | N/A | USA,Canada
EL18XPV-060-230A** | LH42/60D9 | EL296UH110XE60C | R-410A | - - - | - - - | - - - | - - - | 35000 | - - - | 55500 | 16 | 10.5 | 54500 | 36000 | 7.7 | No | 211652803 | No | N/A | USA,Canada
EL18XPV-060-230A** | LH42/60D9 | EL296UH110XV60C | R-410A | - - - | - - - | - - - | - - - | 35600 | - - - | 55500 | 17 | 10.5 | 55000 | 35800 | 7.7 | No | 211652809 | No | N/A | USA,Canada
EL18XPV-060-230A** | LH42/60D9 | EL297UH090XV60C | R-410A | - - - | - - - | - - - | - - - | 35600 | - - - | 55500 | 17 | 10.5 | 55000 | 36000 | 7.7 | No | 213360620 | No | N/A | USA,Canada
EL18XPV-060-230A** | LH42/60D9 | EL297UH110XV60C | R-410A | - - - | - - - | - - - | - - - | 35600 | - - - | 55500 | 17 | 10.5 | 55000 | 35800 | 7.7 | No | 213360630 | No | N/A | USA,Canada
EL18XPV-060-230A** | LH42/60D9 | ML180UH090E60C | R-410A | - - - | - - - | - - - | - - - | 35000 | - - - | 56000 | 16 | 10.5 | 54500 | 36000 | 7.8 | No | 211652817 | No | N/A | USA
EL18XPV-060-230A** | LH42/60D9 | ML180UH110E60C | R-410A | - - - | - - - | - - - | - - - | 35000 | - - - | 56000 | 16 | 10.5 | 54500 | 36000 | 7.7 | No | 211652823 | No | N/A | USA
EL18XPV-060-230A** | LH42/60D9 | ML180UH110V60C | R-410A | - - - | - - - | - - - | - - - | 34800 | - - - | 56000 | 16 | 10.5 | 54000 | 35400 | 7.8 | No | 211652829 | No | N/A | USA
EL18XPV-060-230A** | LH42/60D9 | ML180UH110XE60C | R-410A | - - - | - - - | - - - | - - - | 35000 | - - - | 56000 | 16 | 10.5 | 54500 | 36000 | 7.7 | No | 211652835 | No | N/A | USA
EL18XPV-060-230A** | LH42/60D9 | ML193UH110XE60C | R-410A | - - - | - - - | - - - | - - - | 35000 | - - - | 55500 | 16 | 10.5 | 54500 | 35800 | 7.7 | No | 211652842 | No | N/A | USA
EL18XPV-060-230A** | LH42/60D9 | ML196UH090XE60C | R-410A | - - - | - - - | - - - | - - - | 35000 | - - - | 55500 | 16 | 10.5 | 54500 | 36000 | 7.7 | No | 211652848 | No | N/A | USA,Canada
EL18XPV-060-230A** | LH42/60D9 | ML296UH110XV60C | R-410A | - - - | - - - | - - - | - - - | 35200 | - - - | 55500 | 16 | 10.5 | 54500 | 35800 | 7.7 | No | 211652854 | No | N/A | USA,Canada
EL18XPV-060-230A** | LH42/60D9 | SL280UH080NV60C | R-410A | - - - | - - - | - - - | - - - | 35000 | - - - | 55500 | 17 | 10.5 | 54500 | 35800 | 7.7 | No | 211652860 | No | N/A | USA
EL18XPV-060-230A** | LH42/60D9 | SL280UH090V60C | R-410A | - - - | - - - | - - - | - - - | 35200 | - - - | 56000 | 17 | 10.5 | 54500 | 35600 | 7.7 | No | 211652866 | No | N/A | USA
EL18XPV-060-230A** | LH42/60D9 | SL280UH090XV60C | R-410A | - - - | - - - | - - - | - - - | 35200 | - - - | 56000 | 17 | 10.5 | 54500 | 35600 | 7.7 | No | 211652872 | No | N/A | USA
EL18XPV-060-230A** | LH42/60D9 | SL280UH100NV60C | R-410A | - - - | - - - | - - - | - - - | 35000 | - - - | 55500 | 17 | 10.5 | 54500 | 35800 | 7.7 | No | 211652878 | No | N/A | USA
EL18XPV-060-230A** | LH42/60D9 | SL280UH110V60C | R-410A | - - - | - - - | - - - | - - - | 35400 | - - - | 55500 | 17 | 10.5 | 55000 | 35600 | 7.7 | No | 211652884 | No | N/A | USA
EL18XPV-060-230A** | LH42/60D9 | SL280UH110XV60C | R-410A | - - - | - - - | - - - | - - - | 35400 | - - - | 55500 | 17 | 10.5 | 55000 | 35600 | 7.7 | No | 211652890 | No | N/A | USA
EL18XPV-060-230A** | LH42/60D9 | SL297UH080NV60C | R-410A | - - - | - - - | - - - | - - - | 35400 | - - - | 55500 | 17 | 10.5 | 55000 | 36000 | 7.7 | No | 211652897 | No | N/A | USA,Canada
EL18XPV-060-230A** | LH42/60D9 | SLP99UH090XV60C | R-410A | - - - | - - - | - - - | - - - | 35600 | - - - | 55500 | 17 | 10.5 | 55000 | 35800 | 7.7 | No | 211652903 | No | N/A | USA,Canada
EL18XPV-060-230A** | LH42/60D9 | SLP99UH110XV60C | R-410A | - - - | - - - | - - - | - - - | 35600 | - - - | 55500 | 17 | 10.5 | 55000 | 35800 | 7.7 | No | 211652909 | No | N/A | USA,Canada
EL18XPV-060-230A** | LH42/60D9+LEFE5* | - - - | R-410A | - - - | - - - | - - - | - - - | 34600 | - - - | 55000 | 16 | 10 | 53500 | 35400 | 7.5 | No | 214607155 | No | N/A | USA
EL18XPV-060-230A** | LH42/62W9 | EL180UH100NE60C | R-410A | 57000 | 17 | 10 | 54500 | 34600 | 9 | 57000 | 16 | 10 | 54000 | 36000 | 7.9 | No | 207046576 | No | N/A | USA
EL18XPV-060-230A** | LH42/62W9 | EL195UH100NE60C | R-410A | 57500 | 16 | 10 | 54000 | 35200 | 9 | 55000 | 16 | 10.5 | 54500 | 35800 | 7.6 | No | 207046588 | No | N/A | USA,Canada
EL18XPV-060-230A** | LH42/62W9 | EL196UH110XE60C | R-410A | 58000 | 16 | 10 | 54000 | 34600 | 9 | 57000 | 16 | 10.5 | 54000 | 35600 | 7.9 | No | 207046594 | No | N/A | USA,Canada
EL18XPV-060-230A** | LH42/62W9 | EL280UH110E60C | R-410A | 58000 | 16 | 10 | 54000 | 34400 | 9 | 57500 | 16 | 10.5 | 54000 | 35800 | 7.9 | No | 207046600 | No | N/A | USA
EL18XPV-060-230A** | LH42/62W9 | EL280UH110XE60C | R-410A | 58000 | 16 | 10 | 54000 | 34400 | 9 | 57500 | 16 | 10.5 | 54000 | 35800 | 7.9 | No | 207046607 | No | N/A | USA
EL18XPV-060-230A** | LH42/62W9 | EL296UH090XV60C | R-410A | 58000 | 17 | 10 | 54500 | 35200 | 9 | 57000 | 17 | 10.5 | 54500 | 35800 | 7.8 | No | 207046618 | No | N/A | USA,Canada
EL18XPV-060-230A** | LH42/62W9 | EL296UH110XE60C | R-410A | 57500 | 16 | 10 | 54000 | 34600 | 9 | 57000 | 16 | 10.5 | 54000 | 35600 | 7.9 | No | 207046620 | No | N/A | USA,Canada
EL18XPV-060-230A** | LH42/62W9 | EL296UH110XV60C | R-410A | 58000 | 17 | 10 | 54500 | 35200 | 9 | 57000 | 17 | 10.5 | 54500 | 35600 | 7.8 | No | 207046622 | No | N/A | USA,Canada
EL18XPV-060-230A** | LH42/62W9 | EL297UH110XE60C | R-410A | - - - | - - - | - - - | - - - | 34600 | - - - | 57000 | 16 | 10.5 | 54000 | 35600 | 7.9 | No | 214671286 | No | N/A | USA,Canada
EL18XPV-060-230A** | LH42/62W9 | ML180UH090E60C | R-410A | 58000 | 16 | 10 | 54000 | 34600 | 9 | 58000 | 16 | 10.5 | 54000 | 35800 | 7.9 | No | 207046632 | No | N/A | USA
EL18XPV-060-230A** | LH42/62W9 | ML180UH110E60C | R-410A | 57500 | 16 | 10 | 54000 | 34600 | 9.5 | 57500 | 16 | 10.5 | 54000 | 35800 | 7.9 | No | 207046540 | No | N/A | USA
EL18XPV-060-230A** | LH42/62W9 | ML180UH110V60C | R-410A | 57000 | 17 | 10 | 54000 | 34400 | 9 | 57500 | 16 | 10.5 | 54000 | 35200 | 7.9 | No | 207046536 | No | N/A | USA
EL18XPV-060-230A** | LH42/62W9 | ML180UH110XE60C | R-410A | 57500 | 16 | 10 | 54000 | 34600 | 9.5 | 57500 | 16 | 10.5 | 54000 | 35800 | 7.9 | No | 207046634 | No | N/A | USA
EL18XPV-060-230A** | LH42/62W9 | ML193UH110XE60C | R-410A | 55500 | 16 | 10 | 54000 | 34000 | 9 | 56500 | 16 | 10.5 | 53500 | 35400 | 7.7 | No | 207046638 | No | N/A | USA
EL18XPV-060-230A** | LH42/62W9 | ML196UH090XE60C | R-410A | 57500 | 16 | 10 | 53500 | 34600 | 9 | 57000 | 16 | 10.5 | 53500 | 35600 | 7.75 | No | 207046546 | No | N/A | USA,Canada
EL18XPV-060-230A** | LH42/62W9 | ML296UH110XV60C | R-410A | 58500 | 16 | 10 | 54000 | 34800 | 9.5 | 57500 | 16 | 10.5 | 54000 | 35600 | 7.9 | No | 207046644 | No | N/A | USA,Canada
EL18XPV-060-230A** | LH42/62W9 | SL280UH080NV60C | R-410A | 58000 | 17 | 10 | 54000 | 34600 | 9.5 | 57000 | 17 | 10.5 | 54000 | 35600 | 7.8 | No | 207046652 | No | N/A | USA
EL18XPV-060-230A** | LH42/62W9 | SL280UH090V60C | R-410A | 58000 | 17 | 10 | 54000 | 34800 | 9 | 57500 | 17 | 10.5 | 54000 | 35400 | 7.9 | No | 207046654 | No | N/A | USA
EL18XPV-060-230A** | LH42/62W9 | SL280UH090XV60C | R-410A | 58000 | 17 | 10 | 54000 | 34800 | 9 | 57500 | 17 | 10.5 | 54000 | 35400 | 7.9 | No | 207046656 | No | N/A | USA
EL18XPV-060-230A** | LH42/62W9 | SL280UH100NV60C | R-410A | 58000 | 17 | 10 | 54000 | 34600 | 9.5 | 57000 | 17 | 10.5 | 54000 | 35600 | 7.8 | No | 207046658 | No | N/A | USA
EL18XPV-060-230A** | LH42/62W9 | SL280UH110V60C | R-410A | 58000 | 17 | 10 | 54500 | 35000 | 9 | 57000 | 17 | 10.5 | 54500 | 35400 | 7.8 | No | 207046660 | No | N/A | USA
EL18XPV-060-230A** | LH42/62W9 | SL280UH110XV60C | R-410A | 58000 | 17 | 10 | 54500 | 35000 | 9 | 57000 | 17 | 10.5 | 54500 | 35400 | 7.8 | No | 207046662 | No | N/A | USA
EL18XPV-060-230A** | LH42/62W9 | SL297UH080NV60C | R-410A | 58000 | 17 | 10 | 54500 | 35000 | 9 | 57000 | 17 | 10.5 | 54500 | 35800 | 7.8 | No | 207046666 | No | N/A | USA,Canada
EL18XPV-060-230A** | LH42/62W9 | SLP99UH090XV60C | R-410A | 58000 | 17 | 10 | 54500 | 35200 | 9 | 57000 | 17 | 10.5 | 54500 | 35600 | 7.8 | No | 207046673 | No | N/A | USA,Canada
EL18XPV-060-230A** | LH42/62W9 | SLP99UH110XV60C | R-410A | 58000 | 17 | 10 | 54500 | 35200 | 9 | 57000 | 17 | 10.5 | 54500 | 35600 | 7.8 | No | 207046675 | No | N/A | USA,Canada
EL18XPV-060-230A** | LH42/62W9+LEFE5* | - - - | R-410A | - - - | - - - | - - - | - - - | 34200 | - - - | 56000 | 16 | 10.5 | 55000 | 35000 | 8 | No | 214607170 | No | N/A | USA
EL18XPV-060-230A** | LH48/60F9+LEFE5* | - - - | R-410A | - - - | - - - | - - - | - - - | 34600 | - - - | 56500 | 16 | 10.5 | 54000 | 35400 | 7.7 | No | 214607160 | No | N/A | USA
EL18XPV-060-230A** | LH48/60X9+LEFE5* | - - - | R-410A | - - - | - - - | - - - | - - - | 34600 | - - - | 56500 | 16 | 10.5 | 54000 | 35400 | 7.7 | No | 214607159 | No | N/A | USA
EL18XPV-060-230A** | LP40/60R9 | EL180UH100NE60C | R-410A | - - - | - - - | - - - | - - - | 34600 | - - - | 56000 | 16 | 10 | 54000 | 36000 | 7.7 | No | 211652772 | No | N/A | USA
EL18XPV-060-230A** | LP40/60R9 | EL195UH100NE60C | R-410A | - - - | - - - | - - - | - - - | 35200 | - - - | 55000 | 16 | 10.5 | 54500 | 35800 | 7.6 | No | 211652778 | No | N/A | USA,Canada
EL18XPV-060-230A** | LP40/60R9 | EL196UH110XE60C | R-410A | - - - | - - - | - - - | - - - | 34200 | - - - | 55500 | 16 | 10.5 | 54000 | 35200 | 7.7 | No | 211652784 | No | N/A | USA,Canada
EL18XPV-060-230A** | LP40/60R9 | EL280UH110E60C | R-410A | - - - | - - - | - - - | - - - | 34000 | - - - | 56500 | 16 | 10.5 | 54000 | 35600 | 7.8 | No | 211652790 | No | N/A | USA
EL18XPV-060-230A** | LP40/60R9 | EL280UH110XE60C | R-410A | - - - | - - - | - - - | - - - | 34000 | - - - | 56500 | 16 | 10.5 | 54000 | 35600 | 7.8 | No | 211652795 | No | N/A | USA
EL18XPV-060-230A** | LP40/60R9 | EL296UH090XV60C | R-410A | - - - | - - - | - - - | - - - | 35000 | - - - | 56000 | 17 | 10.5 | 55000 | 35400 | 7.7 | No | 211652801 | No | N/A | USA,Canada
EL18XPV-060-230A** | LP40/60R9 | EL296UH110XE60C | R-410A | - - - | - - - | - - - | - - - | 34200 | - - - | 55500 | 16 | 10.5 | 54000 | 35200 | 7.7 | No | 211652807 | No | N/A | USA,Canada
EL18XPV-060-230A** | LP40/60R9 | EL296UH110XV60C | R-410A | - - - | - - - | - - - | - - - | 34800 | - - - | 56000 | 17 | 10.5 | 55000 | 35400 | 7.7 | No | 211652813 | No | N/A | USA,Canada
EL18XPV-060-230A** | LP40/60R9 | EL296UH135XE60D | R-410A | - - - | - - - | - - - | - - - | 34000 | - - - | 56000 | 15.2 | 10 | 53500 | 35000 | 7.6 | No | 211652815 | No | N/A | USA,Canada
EL18XPV-060-230A** | LP40/60R9 | EL296UH135XV60D | R-410A | - - - | - - - | - - - | - - - | 34600 | - - - | 55500 | 17 | 10.5 | 53500 | 35000 | 7.65 | No | 211652816 | No | N/A | USA,Canada
EL18XPV-060-230A** | LP40/60R9 | EL297UH090XV60C | R-410A | - - - | - - - | - - - | - - - | 35000 | - - - | 56000 | 17 | 10.5 | 55000 | 35400 | 7.7 | No | 213360624 | No | N/A | USA,Canada
EL18XPV-060-230A** | LP40/60R9 | EL297UH110XE60C | R-410A | - - - | - - - | - - - | - - - | 34200 | - - - | 55500 | 16 | 10.5 | 54000 | 35200 | 7.7 | No | 214671284 | No | N/A | USA,Canada
EL18XPV-060-230A** | LP40/60R9 | EL297UH110XV60C | R-410A | - - - | - - - | - - - | - - - | 34800 | - - - | 56000 | 17 | 10.5 | 55000 | 35400 | 7.7 | No | 213360634 | No | N/A | USA,Canada
EL18XPV-060-230A** | LP40/60R9 | ML180UH090E60C | R-410A | - - - | - - - | - - - | - - - | 34200 | - - - | 56500 | 16 | 10.5 | 54000 | 35400 | 7.8 | No | 211652821 | No | N/A | USA
EL18XPV-060-230A** | LP40/60R9 | ML180UH110E60C | R-410A | - - - | - - - | - - - | - - - | 35000 | - - - | 56000 | 16 | 10.5 | 54500 | 36000 | 7.7 | No | 211652827 | No | N/A | USA
EL18XPV-060-230A** | LP40/60R9 | ML180UH110V60C | R-410A | - - - | - - - | - - - | - - - | 34800 | - - - | 56000 | 16 | 10.5 | 54000 | 35400 | 7.8 | No | 211652833 | No | N/A | USA
EL18XPV-060-230A** | LP40/60R9 | ML180UH110XE60C | R-410A | - - - | - - - | - - - | - - - | 35000 | - - - | 56000 | 16 | 10.5 | 54500 | 36000 | 7.7 | No | 211652839 | No | N/A | USA
EL18XPV-060-230A** | LP40/60R9 | ML180UH135E60D | R-410A | - - - | - - - | - - - | - - - | 34400 | - - - | 55500 | 15.2 | 10 | 53500 | 35200 | 7.65 | No | 211652841 | No | N/A | USA
EL18XPV-060-230A** | LP40/60R9 | ML193UH110XE60C | R-410A | - - - | - - - | - - - | - - - | 34000 | - - - | 56000 | 16 | 10.5 | 54000 | 35200 | 7.7 | No | 211652846 | No | N/A | USA
EL18XPV-060-230A** | LP40/60R9 | ML196UH090XE60C | R-410A | - - - | - - - | - - - | - - - | 34200 | - - - | 55500 | 16 | 10.5 | 54000 | 35000 | 7.7 | No | 211652852 | No | N/A | USA,Canada
EL18XPV-060-230A** | LP40/60R9 | ML296UH110XV60C | R-410A | - - - | - - - | - - - | - - - | 35200 | - - - | 55500 | 16 | 10.5 | 54500 | 35800 | 7.7 | No | 211652858 | No | N/A | USA,Canada
EL18XPV-060-230A** | LP40/60R9 | SL280UH080NV60C | R-410A | - - - | - - - | - - - | - - - | 34400 | - - - | 56000 | 17 | 10.5 | 54500 | 35200 | 7.7 | No | 211652864 | No | N/A | USA
EL18XPV-060-230A** | LP40/60R9 | SL280UH090V60C | R-410A | - - - | - - - | - - - | - - - | 35200 | - - - | 56000 | 17 | 10.5 | 54500 | 35600 | 7.7 | No | 211652870 | No | N/A | USA
EL18XPV-060-230A** | LP40/60R9 | SL280UH090XV60C | R-410A | - - - | - - - | - - - | - - - | 35200 | - - - | 56000 | 17 | 10.5 | 54500 | 35600 | 7.7 | No | 211652876 | No | N/A | USA
EL18XPV-060-230A** | LP40/60R9 | SL280UH100NV60C | R-410A | - - - | - - - | - - - | - - - | 34400 | - - - | 56000 | 17 | 10.5 | 54500 | 35400 | 7.7 | No | 211652882 | No | N/A | USA
EL18XPV-060-230A** | LP40/60R9 | SL280UH110V60C | R-410A | - - - | - - - | - - - | - - - | 34800 | - - - | 56000 | 17 | 10.5 | 55000 | 35200 | 7.7 | No | 211652888 | No | N/A | USA
EL18XPV-060-230A** | LP40/60R9 | SL280UH110XV60C | R-410A | - - - | - - - | - - - | - - - | 34800 | - - - | 56000 | 17 | 10.5 | 55000 | 35200 | 7.7 | No | 211652894 | No | N/A | USA
EL18XPV-060-230A** | LP40/60R9 | SL280UH135V60D | R-410A | - - - | - - - | - - - | - - - | 34600 | - - - | 55500 | 17 | 10.5 | 53500 | 34800 | 7.65 | No | 211652896 | No | N/A | USA
EL18XPV-060-230A** | LP40/60R9 | SL297UH080NV60C | R-410A | - - - | - - - | - - - | - - - | 35400 | - - - | 55500 | 17 | 10.5 | 55000 | 36000 | 7.7 | No | 211652901 | No | N/A | USA,Canada
EL18XPV-060-230A** | LP40/60R9 | SLP99UH090XV60C | R-410A | - - - | - - - | - - - | - - - | 35000 | - - - | 56000 | 17 | 10.5 | 55000 | 35400 | 7.7 | No | 211652907 | No | N/A | USA,Canada
EL18XPV-060-230A** | LP40/60R9 | SLP99UH110XV60C | R-410A | - - - | - - - | - - - | - - - | 34800 | - - - | 56000 | 17 | 10.5 | 55000 | 35400 | 7.7 | No | 211652913 | No | N/A | USA,Canada
EL18XPV-060-230A** | LP40/60R9 | SLP99UH135XV60D | R-410A | - - - | - - - | - - - | - - - | 34400 | - - - | 55500 | 17 | 10.5 | 53500 | 35000 | 7.65 | No | 211652915 | No | N/A | USA,Canada
EL18XPV-060-230A** | LP40/60R9+LEFE5* | - - - | R-410A | - - - | - - - | - - - | - - - | 34600 | - - - | 56000 | 16 | 10.5 | 54000 | 35400 | 7.65 | No | 214607165 | No | N/A | USA
EL18XPV-060-230A** | LP41/61R9 | EL180UH100NE60C | R-410A | - - - | - - - | - - - | - - - | 35000 | - - - | 55500 | 16 | 10 | 54500 | 36200 | 7.7 | No | 211652769 | No | N/A | USA
EL18XPV-060-230A** | LP41/61R9 | EL195UH100NE60C | R-410A | - - - | - - - | - - - | - - - | 35200 | - - - | 55000 | 16 | 10.5 | 54500 | 35800 | 7.6 | No | 211652775 | No | N/A | USA,Canada
EL18XPV-060-230A** | LP41/61R9 | EL196UH110XE60C | R-410A | - - - | - - - | - - - | - - - | 35000 | - - - | 55500 | 16 | 10.5 | 54500 | 36000 | 7.7 | No | 211652781 | No | N/A | USA,Canada
EL18XPV-060-230A** | LP41/61R9 | EL280UH110E60C | R-410A | - - - | - - - | - - - | - - - | 34000 | - - - | 56000 | 16 | 10.5 | 54000 | 35600 | 7.75 | No | 211652787 | No | N/A | USA
EL18XPV-060-230A** | LP41/61R9 | EL280UH110XE60C | R-410A | - - - | - - - | - - - | - - - | 34000 | - - - | 56000 | 16 | 10.5 | 54000 | 35600 | 7.75 | No | 211652793 | No | N/A | USA
EL18XPV-060-230A** | LP41/61R9 | EL296UH090XV60C | R-410A | - - - | - - - | - - - | - - - | 35600 | - - - | 55500 | 17 | 10.5 | 55000 | 36000 | 7.7 | No | 211652798 | No | N/A | USA,Canada
EL18XPV-060-230A** | LP41/61R9 | EL296UH110XE60C | R-410A | - - - | - - - | - - - | - - - | 35000 | - - - | 55500 | 16 | 10.5 | 54500 | 36000 | 7.7 | No | 211652804 | No | N/A | USA,Canada
EL18XPV-060-230A** | LP41/61R9 | EL296UH110XV60C | R-410A | - - - | - - - | - - - | - - - | 35600 | - - - | 55500 | 17 | 10.5 | 55000 | 35800 | 7.7 | No | 211652810 | No | N/A | USA,Canada
EL18XPV-060-230A** | LP41/61R9 | EL297UH090XV60C | R-410A | - - - | - - - | - - - | - - - | 35000 | - - - | 56000 | 17 | 10.5 | 55000 | 35400 | 7.7 | No | 213360623 | No | N/A | USA,Canada
EL18XPV-060-230A** | LP41/61R9 | EL297UH110XE60C | R-410A | - - - | - - - | - - - | - - - | 35000 | - - - | 55500 | 16 | 10.5 | 54500 | 36000 | 7.7 | No | 214671283 | No | N/A | USA,Canada
EL18XPV-060-230A** | LP41/61R9 | EL297UH110XV60C | R-410A | - - - | - - - | - - - | - - - | 34800 | - - - | 56000 | 17 | 10.5 | 55000 | 35400 | 7.7 | No | 213360633 | No | N/A | USA,Canada
EL18XPV-060-230A** | LP41/61R9 | ML180UH090E60C | R-410A | - - - | - - - | - - - | - - - | 35000 | - - - | 56000 | 16 | 10.5 | 54500 | 36000 | 7.8 | No | 211652818 | No | N/A | USA
EL18XPV-060-230A** | LP41/61R9 | ML180UH110E60C | R-410A | - - - | - - - | - - - | - - - | 35000 | - - - | 56000 | 16 | 10.5 | 54500 | 36000 | 7.7 | No | 211652824 | No | N/A | USA
EL18XPV-060-230A** | LP41/61R9 | ML180UH110V60C | R-410A | - - - | - - - | - - - | - - - | 34800 | - - - | 56000 | 16 | 10.5 | 54000 | 35400 | 7.8 | No | 211652830 | No | N/A | USA
EL18XPV-060-230A** | LP41/61R9 | ML180UH110XE60C | R-410A | - - - | - - - | - - - | - - - | 35000 | - - - | 56000 | 16 | 10.5 | 54500 | 36000 | 7.7 | No | 211652836 | No | N/A | USA
EL18XPV-060-230A** | LP41/61R9 | ML193UH110XE60C | R-410A | - - - | - - - | - - - | - - - | 35000 | - - - | 55500 | 16 | 10.5 | 54500 | 35800 | 7.7 | No | 211652843 | No | N/A | USA
EL18XPV-060-230A** | LP41/61R9 | ML196UH090XE60C | R-410A | - - - | - - - | - - - | - - - | 35000 | - - - | 55500 | 16 | 10.5 | 54500 | 36000 | 7.7 | No | 211652849 | No | N/A | USA,Canada
EL18XPV-060-230A** | LP41/61R9 | ML296UH110XV60C | R-410A | - - - | - - - | - - - | - - - | 35200 | - - - | 55500 | 16 | 10.5 | 54500 | 35800 | 7.7 | No | 211652855 | No | N/A | USA,Canada
EL18XPV-060-230A** | LP41/61R9 | SL280UH080NV60C | R-410A | - - - | - - - | - - - | - - - | 35000 | - - - | 55500 | 17 | 10.5 | 54500 | 35800 | 7.7 | No | 211652861 | No | N/A | USA
EL18XPV-060-230A** | LP41/61R9 | SL280UH090V60C | R-410A | - - - | - - - | - - - | - - - | 35200 | - - - | 56000 | 17 | 10.5 | 54500 | 35600 | 7.7 | No | 211652867 | No | N/A | USA
EL18XPV-060-230A** | LP41/61R9 | SL280UH090XV60C | R-410A | - - - | - - - | - - - | - - - | 35200 | - - - | 56000 | 17 | 10.5 | 54500 | 35600 | 7.7 | No | 211652873 | No | N/A | USA
EL18XPV-060-230A** | LP41/61R9 | SL280UH100NV60C | R-410A | - - - | - - - | - - - | - - - | 35000 | - - - | 55500 | 17 | 10.5 | 54500 | 35800 | 7.7 | No | 211652879 | No | N/A | USA
EL18XPV-060-230A** | LP41/61R9 | SL280UH110V60C | R-410A | - - - | - - - | - - - | - - - | 35400 | - - - | 55500 | 17 | 10.5 | 55000 | 35600 | 7.7 | No | 211652885 | No | N/A | USA
EL18XPV-060-230A** | LP41/61R9 | SL280UH110XV60C | R-410A | - - - | - - - | - - - | - - - | 35400 | - - - | 55500 | 17 | 10.5 | 55000 | 35600 | 7.7 | No | 211652891 | No | N/A | USA
EL18XPV-060-230A** | LP41/61R9 | SL297UH080NV60C | R-410A | - - - | - - - | - - - | - - - | 35400 | - - - | 55500 | 17 | 10.5 | 55000 | 36000 | 7.7 | No | 211652898 | No | N/A | USA,Canada
EL18XPV-060-230A** | LP41/61R9 | SLP99UH090XV60C | R-410A | - - - | - - - | - - - | - - - | 35600 | - - - | 55500 | 17 | 10.5 | 55000 | 35800 | 7.7 | No | 211652904 | No | N/A | USA,Canada
EL18XPV-060-230A** | LP41/61R9 | SLP99UH110XV60C | R-410A | - - - | - - - | - - - | - - - | 35600 | - - - | 55500 | 17 | 10.5 | 55000 | 35800 | 7.7 | No | 211652910 | No | N/A | USA,Canada
EL18XPV-060-230A** | LP41/61R9+LEFE5* | - - - | R-410A | - - - | - - - | - - - | - - - | 34600 | - - - | 56000 | 16 | 10.5 | 54000 | 35400 | 7.65 | No | 214607163 | No | N/A | USA
EL18XPV-060-230A** | LP42/62W9 | EL180UH100NE60C | R-410A | - - - | - - - | - - - | - - - | 34600 | - - - | 57000 | 16 | 10 | 54000 | 36000 | 7.9 | No | 211652773 | No | N/A | USA
EL18XPV-060-230A** | LP42/62W9 | EL195UH100NE60C | R-410A | - - - | - - - | - - - | - - - | 35200 | - - - | 55000 | 16 | 10.5 | 54500 | 35800 | 7.6 | No | 211652779 | No | N/A | USA,Canada
EL18XPV-060-230A** | LP42/62W9 | EL196UH110XE60C | R-410A | - - - | - - - | - - - | - - - | 34600 | - - - | 57000 | 16 | 10.5 | 54000 | 35600 | 7.9 | No | 211652785 | No | N/A | USA,Canada
EL18XPV-060-230A** | LP42/62W9 | EL280UH110E60C | R-410A | - - - | - - - | - - - | - - - | 34400 | - - - | 57500 | 16 | 10.5 | 54000 | 35800 | 7.9 | No | 211652791 | No | N/A | USA
EL18XPV-060-230A** | LP42/62W9 | EL280UH110XE60C | R-410A | - - - | - - - | - - - | - - - | 34400 | - - - | 57500 | 16 | 10.5 | 54000 | 35800 | 7.9 | No | 211652796 | No | N/A | USA
EL18XPV-060-230A** | LP42/62W9 | EL296UH090XV60C | R-410A | - - - | - - - | - - - | - - - | 35200 | - - - | 57000 | 17 | 10.5 | 54500 | 35800 | 7.8 | No | 211652802 | No | N/A | USA,Canada
EL18XPV-060-230A** | LP42/62W9 | EL296UH110XE60C | R-410A | - - - | - - - | - - - | - - - | 34600 | - - - | 57000 | 16 | 10.5 | 54000 | 35600 | 7.9 | No | 211652808 | No | N/A | USA,Canada
EL18XPV-060-230A** | LP42/62W9 | EL296UH110XV60C | R-410A | - - - | - - - | - - - | - - - | 35200 | - - - | 57000 | 17 | 10.5 | 54500 | 35600 | 7.8 | No | 211652814 | No | N/A | USA,Canada
EL18XPV-060-230A** | LP42/62W9 | EL297UH110XE60C | R-410A | - - - | - - - | - - - | - - - | 34600 | - - - | 57000 | 16 | 10.5 | 54000 | 35600 | 7.9 | No | 214671287 | No | N/A | USA,Canada
EL18XPV-060-230A** | LP42/62W9 | ML180UH090E60C | R-410A | - - - | - - - | - - - | - - - | 34600 | - - - | 58000 | 16 | 10.5 | 54000 | 35800 | 7.9 | No | 211652822 | No | N/A | USA
EL18XPV-060-230A** | LP42/62W9 | ML180UH110E60C | R-410A | - - - | - - - | - - - | - - - | 34600 | - - - | 57500 | 16 | 10.5 | 54000 | 35800 | 7.9 | No | 211652828 | No | N/A | USA
EL18XPV-060-230A** | LP42/62W9 | ML180UH110V60C | R-410A | - - - | - - - | - - - | - - - | 34400 | - - - | 57500 | 16 | 10.5 | 54000 | 35200 | 7.9 | No | 211652834 | No | N/A | USA
EL18XPV-060-230A** | LP42/62W9 | ML180UH110XE60C | R-410A | - - - | - - - | - - - | - - - | 34600 | - - - | 57500 | 16 | 10.5 | 54000 | 35800 | 7.9 | No | 211652840 | No | N/A | USA
EL18XPV-060-230A** | LP42/62W9 | ML193UH110XE60C | R-410A | - - - | - - - | - - - | - - - | 34000 | - - - | 56500 | 16 | 10.5 | 53500 | 35400 | 7.7 | No | 211652847 | No | N/A | USA
EL18XPV-060-230A** | LP42/62W9 | ML196UH090XE60C | R-410A | - - - | - - - | - - - | - - - | 34600 | - - - | 57000 | 16 | 10.5 | 53500 | 35600 | 7.75 | No | 211652853 | No | N/A | USA,Canada
EL18XPV-060-230A** | LP42/62W9 | ML296UH110XV60C | R-410A | - - - | - - - | - - - | - - - | 34800 | - - - | 57500 | 16 | 10.5 | 54000 | 35600 | 7.9 | No | 211652859 | No | N/A | USA,Canada
EL18XPV-060-230A** | LP42/62W9 | SL280UH080NV60C | R-410A | - - - | - - - | - - - | - - - | 34600 | - - - | 57000 | 17 | 10.5 | 54000 | 35600 | 7.8 | No | 211652865 | No | N/A | USA
EL18XPV-060-230A** | LP42/62W9 | SL280UH090V60C | R-410A | - - - | - - - | - - - | - - - | 34800 | - - - | 57500 | 17 | 10.5 | 54000 | 35400 | 7.9 | No | 211652871 | No | N/A | USA
EL18XPV-060-230A** | LP42/62W9 | SL280UH090XV60C | R-410A | - - - | - - - | - - - | - - - | 34800 | - - - | 57500 | 17 | 10.5 | 54000 | 35400 | 7.9 | No | 211652877 | No | N/A | USA
EL18XPV-060-230A** | LP42/62W9 | SL280UH100NV60C | R-410A | - - - | - - - | - - - | - - - | 34600 | - - - | 57000 | 17 | 10.5 | 54000 | 35600 | 7.8 | No | 211652883 | No | N/A | USA
EL18XPV-060-230A** | LP42/62W9 | SL280UH110V60C | R-410A | - - - | - - - | - - - | - - - | 35000 | - - - | 57000 | 17 | 10.5 | 54500 | 35400 | 7.8 | No | 211652889 | No | N/A | USA
EL18XPV-060-230A** | LP42/62W9 | SL280UH110XV60C | R-410A | - - - | - - - | - - - | - - - | 35000 | - - - | 57000 | 17 | 10.5 | 54500 | 35400 | 7.8 | No | 211652895 | No | N/A | USA
EL18XPV-060-230A** | LP42/62W9 | SL297UH080NV60C | R-410A | - - - | - - - | - - - | - - - | 35000 | - - - | 57000 | 17 | 10.5 | 54500 | 35800 | 7.8 | No | 211652902 | No | N/A | USA,Canada
EL18XPV-060-230A** | LP42/62W9 | SLP99UH090XV60C | R-410A | - - - | - - - | - - - | - - - | 35200 | - - - | 57000 | 17 | 10.5 | 54500 | 35600 | 7.8 | No | 211652908 | No | N/A | USA,Canada
EL18XPV-060-230A** | LP42/62W9 | SLP99UH110XV60C | R-410A | - - - | - - - | - - - | - - - | 35200 | - - - | 57000 | 17 | 10.5 | 54500 | 35600 | 7.8 | No | 211652914 | No | N/A | USA,Canada
EL18XPV-060-230A** | LP42/62W9+LEFE5* | - - - | R-410A | - - - | - - - | - - - | - - - | 34200 | - - - | 56000 | 16 | 10.5 | 55000 | 35000 | 8 | No | 214607171 | No | N/A | USA
EL22XPV-024-230A** | F,PE*E33925 | - - - | R-410A | - - - | - - - | - - - | - - - | 12600 | - - - | 22800 | 21 | 13 | 20600 | 13200 | 8.45 | No | 214188663 | No | N/A | USA,Canada
EL22XPV-024-230A** | F,PE*G33930 | - - - | R-410A | - - - | - - - | - - - | - - - | 12600 | - - - | 22800 | 21 | 13 | 20600 | 13200 | 8.45 | No | 214188660 | No | N/A | USA,Canada
EL22XPV-024-230A** | F,PE*G34925 | - - - | R-410A | - - - | - - - | - - - | - - - | 12600 | - - - | 23000 | 21 | 13 | 20600 | 13200 | 8.55 | No | 212349783 | No | N/A | USA,Canada
EL22XPV-024-230A** | HG34936 | EL180UH040NE36A | R-410A | - - - | - - - | - - - | - - - | 13100 | - - - | 24000 | 21 | 13.5 | 22000 | 13700 | 8.5 | No | 214052467 | No | N/A | USA
EL22XPV-024-230A** | HG34936 | EL180UH060NE36A | R-410A | - - - | - - - | - - - | - - - | 13100 | - - - | 24000 | 21 | 13.5 | 22000 | 13700 | 8.5 | No | 214052469 | No | N/A | USA
EL22XPV-024-230A** | HG34936 | EL195UH040NE36B | R-410A | - - - | - - - | - - - | - - - | 13200 | - - - | 24000 | 20 | 13 | 22200 | 13800 | 8.5 | No | 214052471 | No | N/A | USA,Canada
EL22XPV-024-230A** | HG34936 | EL195UH060NE36B | R-410A | - - - | - - - | - - - | - - - | 13200 | - - - | 24000 | 20 | 13 | 22200 | 13800 | 8.5 | No | 214052473 | No | N/A | USA,Canada
EL22XPV-024-230A** | HG34936 | EL196UH030XE36B | R-410A | - - - | - - - | - - - | - - - | 13200 | - - - | 24000 | 21 | 13 | 22200 | 13800 | 8.5 | No | 214052475 | No | N/A | USA,Canada
EL22XPV-024-230A** | HG34936 | EL196UH045XE36B | R-410A | - - - | - - - | - - - | - - - | 13200 | - - - | 24000 | 20 | 13 | 22200 | 13800 | 8.5 | No | 214052477 | No | N/A | USA,Canada
EL22XPV-024-230A** | HG34936 | EL280UH045E36A | R-410A | - - - | - - - | - - - | - - - | 12700 | - - - | 23600 | 21 | 13.5 | 21400 | 13300 | 8.5 | No | 214052479 | No | N/A | USA
EL22XPV-024-230A** | HG34936 | EL296UH045XE36B | R-410A | - - - | - - - | - - - | - - - | 13200 | - - - | 24000 | 20 | 13.5 | 22200 | 13800 | 8.5 | No | 214052481 | No | N/A | USA,Canada
EL22XPV-024-230A** | HG34936 | EL296UH045XV36B | R-410A | - - - | - - - | - - - | - - - | 13200 | - - - | 23800 | 20 | 13.5 | 22200 | 13800 | 8.5 | No | 214052483 | No | N/A | USA,Canada
EL22XPV-024-230A** | HG34936 | ML180UH030V36A | R-410A | - - - | - - - | - - - | - - - | 12700 | - - - | 23600 | 21 | 13.5 | 21400 | 13300 | 8.5 | No | 214052485 | No | N/A | USA
EL22XPV-024-230A** | HG34936 | ML180UH045E36A | R-410A | - - - | - - - | - - - | - - - | 12600 | - - - | 23400 | 21 | 13.5 | 21200 | 13200 | 8.5 | No | 214052487 | No | N/A | USA
EL22XPV-024-230A** | HG34936 | ML180UH045V36A | R-410A | - - - | - - - | - - - | - - - | 12700 | - - - | 23600 | 21 | 13.5 | 21400 | 13300 | 8.5 | No | 214052489 | No | N/A | USA
EL22XPV-024-230A** | HG34936 | ML180UH045XE36A | R-410A | - - - | - - - | - - - | - - - | 12600 | - - - | 23400 | 21 | 13.5 | 21200 | 13200 | 8.5 | No | 214052491 | No | N/A | USA
EL22XPV-024-230A** | HG34936 | ML193UH030XE36B | R-410A | - - - | - - - | - - - | - - - | 13200 | - - - | 24000 | 21 | 13 | 22200 | 13800 | 8.5 | No | 214052493 | No | N/A | USA
EL22XPV-024-230A** | HG34936 | ML193UH045XE36B | R-410A | - - - | - - - | - - - | - - - | 13200 | - - - | 24000 | 21 | 13.5 | 22200 | 13800 | 8.5 | No | 214052495 | No | N/A | USA
EL22XPV-024-230A** | HG34936 | ML196UH030XE36B | R-410A | - - - | - - - | - - - | - - - | 13200 | - - - | 24000 | 21 | 13 | 22200 | 13800 | 8.5 | No | 214052497 | No | N/A | USA,Canada
EL22XPV-024-230A** | HG34936 | ML196UH045XE36B | R-410A | - - - | - - - | - - - | - - - | 13200 | - - - | 24000 | 20 | 13 | 22200 | 13800 | 8.5 | No | 214052499 | No | N/A | USA,Canada
EL22XPV-024-230A** | HG34936 | ML296UH045XV36B | R-410A | - - - | - - - | - - - | - - - | 13000 | - - - | 23600 | 20 | 13 | 21600 | 13600 | 8.5 | No | 214052501 | No | N/A | USA,Canada
EL22XPV-024-230A** | HG34936 | SL280UH060NV36A | R-410A | - - - | - - - | - - - | - - - | 13100 | - - - | 23800 | 20 | 13.5 | 22000 | 13700 | 8.5 | No | 214052503 | No | N/A | USA
EL22XPV-024-230A** | HG34936 | SL280UH070V36A | R-410A | - - - | - - - | - - - | - - - | 13100 | - - - | 23800 | 20 | 13.5 | 22000 | 13700 | 8.5 | No | 214052505 | No | N/A | USA
EL22XPV-024-230A** | HG34936 | SL280UH070XV36A | R-410A | - - - | - - - | - - - | - - - | 13100 | - - - | 23800 | 20 | 13.5 | 22000 | 13700 | 8.5 | No | 214052507 | No | N/A | USA
EL22XPV-024-230A** | HG34936 | SL297UH040NV36B | R-410A | - - - | - - - | - - - | - - - | 13100 | - - - | 23800 | 21 | 13.5 | 22000 | 13700 | 8.5 | No | 214052509 | No | N/A | USA,Canada
EL22XPV-024-230A** | HG34936 | SL297UH060NV36B | R-410A | - - - | - - - | - - - | - - - | 13100 | - - - | 23800 | 20 | 13.5 | 22000 | 13700 | 8.5 | No | 214052511 | No | N/A | USA,Canada
EL22XPV-024-230A** | HG34936 | SLP98UH070XV36B | R-410A | - - - | - - - | - - - | - - - | 13100 | - - - | 23800 | 21 | 13.5 | 22000 | 13700 | 8.5 | No | 214052513 | No | N/A | USA,Canada
EL22XPV-024-230A** | HG34936 | SLP99UH070XV36B | R-410A | - - - | - - - | - - - | - - - | 13100 | - - - | 23800 | 21 | 13.5 | 22000 | 13700 | 8.5 | No | 214052515 | No | N/A | USA,Canada
EL22XPV-024-230A** | HG80936 | EL180UH040NE36A | R-410A | - - - | - - - | - - - | - - - | 13100 | - - - | 24000 | 21 | 13.5 | 22000 | 13700 | 8.5 | No | 214052468 | No | N/A | USA
EL22XPV-024-230A** | HG80936 | EL180UH060NE36A | R-410A | - - - | - - - | - - - | - - - | 13100 | - - - | 24000 | 21 | 13.5 | 22000 | 13700 | 8.5 | No | 214052470 | No | N/A | USA
EL22XPV-024-230A** | HG80936 | EL195UH040NE36B | R-410A | - - - | - - - | - - - | - - - | 13200 | - - - | 24000 | 20 | 13 | 22200 | 13800 | 8.5 | No | 214052472 | No | N/A | USA,Canada
EL22XPV-024-230A** | HG80936 | EL195UH060NE36B | R-410A | - - - | - - - | - - - | - - - | 13200 | - - - | 24000 | 20 | 13 | 22200 | 13800 | 8.5 | No | 214052474 | No | N/A | USA,Canada
EL22XPV-024-230A** | HG80936 | EL196UH030XE36B | R-410A | - - - | - - - | - - - | - - - | 13200 | - - - | 24000 | 21 | 13 | 22200 | 13800 | 8.5 | No | 214052476 | No | N/A | USA,Canada
EL22XPV-024-230A** | HG80936 | EL196UH045XE36B | R-410A | - - - | - - - | - - - | - - - | 13200 | - - - | 24000 | 20 | 13 | 22200 | 13800 | 8.5 | No | 214052478 | No | N/A | USA,Canada
EL22XPV-024-230A** | HG80936 | EL196UH070XE36B | R-410A | - - - | - - - | - - - | - - - | 13200 | - - - | 24000 | 20 | 13 | 22200 | 13800 | 8.5 | No | 214061817 | No | N/A | USA,Canada
EL22XPV-024-230A** | HG80936 | EL280UH045E36A | R-410A | - - - | - - - | - - - | - - - | 12300 | - - - | 24000 | 22 | 13.5 | 21400 | 12900 | 8 | No | 214052480 | No | N/A | USA
EL22XPV-024-230A** | HG80936 | EL280UH070E36A | R-410A | - - - | - - - | - - - | - - - | 13100 | - - - | 24000 | 21 | 13.5 | 22000 | 13700 | 8.5 | No | 214061818 | No | N/A | USA
EL22XPV-024-230A** | HG80936 | EL280UH070XE36A | R-410A | - - - | - - - | - - - | - - - | 13100 | - - - | 24000 | 21 | 13.5 | 22000 | 13700 | 8.5 | No | 214061819 | No | N/A | USA
EL22XPV-024-230A** | HG80936 | EL296UH045XE36B | R-410A | - - - | - - - | - - - | - - - | 13200 | - - - | 24000 | 20 | 13.5 | 22200 | 13800 | 8.5 | No | 214052482 | No | N/A | USA,Canada
EL22XPV-024-230A** | HG80936 | EL296UH045XV36B | R-410A | - - - | - - - | - - - | - - - | 13200 | - - - | 23800 | 20 | 13.5 | 22200 | 13800 | 8.5 | No | 214052484 | No | N/A | USA,Canada
EL22XPV-024-230A** | HG80936 | EL296UH070XE36B | R-410A | - - - | - - - | - - - | - - - | 13200 | - - - | 24000 | 20 | 13.5 | 22200 | 13800 | 8.5 | No | 214061820 | No | N/A | USA,Canada
EL22XPV-024-230A** | HG80936 | EL296UH070XV36B | R-410A | - - - | - - - | - - - | - - - | 13100 | - - - | 23800 | 21 | 13.5 | 22000 | 13700 | 8.5 | No | 214061821 | No | N/A | USA,Canada
EL22XPV-024-230A** | HG80936 | ML180UH030V36A | R-410A | - - - | - - - | - - - | - - - | 12300 | - - - | 24000 | 22 | 13.5 | 21400 | 12900 | 8 | No | 214052486 | No | N/A | USA
EL22XPV-024-230A** | HG80936 | ML180UH045E36A | R-410A | - - - | - - - | - - - | - - - | 12600 | - - - | 23400 | 21 | 13.5 | 21200 | 13200 | 8.5 | No | 214052488 | No | N/A | USA
EL22XPV-024-230A** | HG80936 | ML180UH045V36A | R-410A | - - - | - - - | - - - | - - - | 12300 | - - - | 24000 | 22 | 13.5 | 21400 | 12900 | 8 | No | 214052490 | No | N/A | USA
EL22XPV-024-230A** | HG80936 | ML180UH045XE36A | R-410A | - - - | - - - | - - - | - - - | 12600 | - - - | 23400 | 21 | 13.5 | 21200 | 13200 | 8.5 | No | 214052492 | No | N/A | USA
EL22XPV-024-230A** | HG80936 | ML180UH070E36A | R-410A | - - - | - - - | - - - | - - - | 12900 | - - - | 24000 | 20 | 13.5 | 21600 | 13500 | 8.5 | No | 214061822 | No | N/A | USA
EL22XPV-024-230A** | HG80936 | ML180UH070E36B | R-410A | - - - | - - - | - - - | - - - | 12900 | - - - | 24000 | 20 | 14 | 21600 | 13500 | 8.5 | No | 214061823 | No | N/A | USA
EL22XPV-024-230A** | HG80936 | ML180UH070V36A | R-410A | - - - | - - - | - - - | - - - | 12800 | - - - | 23800 | 21 | 13.5 | 21600 | 13400 | 8.5 | No | 214061824 | No | N/A | USA
EL22XPV-024-230A** | HG80936 | ML180UH070V36B | R-410A | - - - | - - - | - - - | - - - | 12900 | - - - | 24000 | 22 | 14 | 21600 | 13500 | 8.5 | No | 214061825 | No | N/A | USA
EL22XPV-024-230A** | HG80936 | ML180UH070V48B | R-410A | - - - | - - - | - - - | - - - | 12900 | - - - | 24000 | 21 | 13.5 | 21800 | 13500 | 8.5 | No | 214061826 | No | N/A | USA
EL22XPV-024-230A** | HG80936 | ML180UH070XE36A | R-410A | - - - | - - - | - - - | - - - | 12900 | - - - | 24000 | 20 | 13.5 | 21600 | 13500 | 8.5 | No | 214061827 | No | N/A | USA
EL22XPV-024-230A** | HG80936 | ML180UH070XE36B | R-410A | - - - | - - - | - - - | - - - | 12900 | - - - | 23800 | 20 | 13.5 | 21600 | 13500 | 8.5 | No | 214061828 | No | N/A | USA
EL22XPV-024-230A** | HG80936 | ML193UH030XE36B | R-410A | - - - | - - - | - - - | - - - | 13200 | - - - | 24000 | 21 | 13 | 22200 | 13800 | 8.5 | No | 214052494 | No | N/A | USA
EL22XPV-024-230A** | HG80936 | ML193UH045XE36B | R-410A | - - - | - - - | - - - | - - - | 13200 | - - - | 24000 | 21 | 13.5 | 22200 | 13800 | 8.5 | No | 214052496 | No | N/A | USA
EL22XPV-024-230A** | HG80936 | ML193UH070XE36B | R-410A | - - - | - - - | - - - | - - - | 13100 | - - - | 24000 | 21 | 13.5 | 22000 | 13700 | 8.5 | No | 214061829 | No | N/A | USA
EL22XPV-024-230A** | HG80936 | ML196UH030XE36B | R-410A | - - - | - - - | - - - | - - - | 13200 | - - - | 24000 | 21 | 13 | 22200 | 13800 | 8.5 | No | 214052498 | No | N/A | USA,Canada
EL22XPV-024-230A** | HG80936 | ML196UH045XE36B | R-410A | - - - | - - - | - - - | - - - | 13200 | - - - | 24000 | 20 | 13 | 22200 | 13800 | 8.5 | No | 214052500 | No | N/A | USA,Canada
EL22XPV-024-230A** | HG80936 | ML196UH070XE36B | R-410A | - - - | - - - | - - - | - - - | 13200 | - - - | 24000 | 20 | 13 | 22200 | 13800 | 8.5 | No | 214061830 | No | N/A | USA,Canada
EL22XPV-024-230A** | HG80936 | ML196UH070XE48B | R-410A | - - - | - - - | - - - | - - - | 13400 | - - - | 24000 | 16 | 12.5 | 22400 | 14000 | 8.2 | No | 214061831 | No | N/A | USA,Canada
EL22XPV-024-230A** | HG80936 | ML296UH045XV36B | R-410A | - - - | - - - | - - - | - - - | 13000 | - - - | 23600 | 20 | 13 | 21600 | 13600 | 8.5 | No | 214052502 | No | N/A | USA,Canada
EL22XPV-024-230A** | HG80936 | ML296UH070XV36B | R-410A | - - - | - - - | - - - | - - - | 13100 | - - - | 23800 | 20 | 13 | 22000 | 13700 | 8.5 | No | 214061832 | No | N/A | USA,Canada
EL22XPV-024-230A** | HG80936 | SL280UH060NV36A | R-410A | - - - | - - - | - - - | - - - | 13100 | - - - | 23800 | 20 | 13.5 | 22000 | 13700 | 8.5 | No | 214052504 | No | N/A | USA
EL22XPV-024-230A** | HG80936 | SL280UH070V36A | R-410A | - - - | - - - | - - - | - - - | 13100 | - - - | 23800 | 20 | 13.5 | 22000 | 13700 | 8.5 | No | 214052506 | No | N/A | USA
EL22XPV-024-230A** | HG80936 | SL280UH070XV36A | R-410A | - - - | - - - | - - - | - - - | 13100 | - - - | 23800 | 20 | 13.5 | 22000 | 13700 | 8.5 | No | 214052508 | No | N/A | USA
EL22XPV-024-230A** | HG80936 | SL280UH080NV48B | R-410A | - - - | - - - | - - - | - - - | 13200 | - - - | 23600 | 20 | 13 | 22200 | 13800 | 8.5 | No | 214061833 | No | N/A | USA
EL22XPV-024-230A** | HG80936 | SL297UH040NV36B | R-410A | - - - | - - - | - - - | - - - | 13100 | - - - | 23800 | 21 | 13.5 | 22000 | 13700 | 8.5 | No | 214052510 | No | N/A | USA,Canada
EL22XPV-024-230A** | HG80936 | SL297UH060NV36B | R-410A | - - - | - - - | - - - | - - - | 13100 | - - - | 23800 | 20 | 13.5 | 22000 | 13700 | 8.5 | No | 214052512 | No | N/A | USA,Canada
EL22XPV-024-230A** | HG80936 | SLP98UH070XV36B | R-410A | - - - | - - - | - - - | - - - | 13100 | - - - | 23800 | 21 | 13.5 | 22000 | 13700 | 8.5 | No | 214052514 | No | N/A | USA,Canada
EL22XPV-024-230A** | HG80936 | SLP99UH070XV36B | R-410A | - - - | - - - | - - - | - - - | 13100 | - - - | 23800 | 21 | 13.5 | 22000 | 13700 | 8.5 | No | 214052516 | No | N/A | USA,Canada
EL22XPV-024-230A** | L*18/36S9 | EL180UH040NE36A | R-410A | - - - | - - - | - - - | - - - | 13100 | - - - | 23800 | 21 | 13 | 22000 | 13700 | 8.45 | No | 212499611 | No | N/A | USA
EL22XPV-024-230A** | L*18/36S9 | EL180UH060NE36A | R-410A | - - - | - - - | - - - | - - - | 13100 | - - - | 23800 | 21 | 13 | 22000 | 13700 | 8.45 | No | 212499622 | No | N/A | USA
EL22XPV-024-230A** | L*18/36S9 | EL280UH045E36A | R-410A | - - - | - - - | - - - | - - - | 12700 | - - - | 23400 | 21 | 13 | 21400 | 13300 | 8.45 | No | 212499699 | No | N/A | USA
EL22XPV-024-230A** | L*18/36S9 | EL280UH070E36A | R-410A | - - - | - - - | - - - | - - - | 13100 | - - - | 23800 | 21 | 13 | 22000 | 13700 | 8.45 | No | 212499710 | No | N/A | USA
EL22XPV-024-230A** | L*18/36S9 | EL280UH070XE36A | R-410A | - - - | - - - | - - - | - - - | 13100 | - - - | 23800 | 21 | 13 | 22000 | 13700 | 8.45 | No | 212499721 | No | N/A | USA
EL22XPV-024-230A** | L*18/36S9 | ML180UH030V36A | R-410A | - - - | - - - | - - - | - - - | 12700 | - - - | 23400 | 21 | 13 | 21400 | 13300 | 8.45 | No | 212499803 | No | N/A | USA
EL22XPV-024-230A** | L*18/36S9 | ML180UH045E36A | R-410A | - - - | - - - | - - - | - - - | 12700 | - - - | 23200 | 21 | 13 | 21600 | 13300 | 7.75 | No | 212499814 | No | N/A | USA
EL22XPV-024-230A** | L*18/36S9 | ML180UH045V36A | R-410A | - - - | - - - | - - - | - - - | 12700 | - - - | 23400 | 21 | 13 | 21400 | 13300 | 8.45 | No | 212499825 | No | N/A | USA
EL22XPV-024-230A** | L*18/36S9 | ML180UH045XE36A | R-410A | - - - | - - - | - - - | - - - | 12700 | - - - | 23200 | 21 | 13 | 21600 | 13300 | 7.75 | No | 212499836 | No | N/A | USA
EL22XPV-024-230A** | L*18/36S9 | ML180UH070E36A | R-410A | - - - | - - - | - - - | - - - | 12900 | - - - | 23800 | 20 | 13 | 21600 | 13500 | 8.45 | No | 212499847 | No | N/A | USA
EL22XPV-024-230A** | L*18/36S9 | ML180UH070V36A | R-410A | - - - | - - - | - - - | - - - | 12800 | - - - | 23600 | 21 | 13 | 21600 | 13400 | 8.45 | No | 212499869 | No | N/A | USA
EL22XPV-024-230A** | L*18/36S9 | ML180UH070XE36A | R-410A | - - - | - - - | - - - | - - - | 12900 | - - - | 23800 | 20 | 13 | 21600 | 13500 | 8.45 | No | 212499902 | No | N/A | USA
EL22XPV-024-230A** | L*18/36S9 | SL280UH060NV36A | R-410A | - - - | - - - | - - - | - - - | 13100 | - - - | 23600 | 20 | 13 | 22000 | 13700 | 8.45 | No | 212500056 | No | N/A | USA
EL22XPV-024-230A** | L*18/36S9 | SL280UH070V36A | R-410A | - - - | - - - | - - - | - - - | 13100 | - - - | 23600 | 20 | 13 | 22000 | 13700 | 8.45 | No | 212500065 | No | N/A | USA
EL22XPV-024-230A** | L*18/36S9 | SL280UH070XV36A | R-410A | - - - | - - - | - - - | - - - | 13100 | - - - | 23600 | 20 | 13 | 22000 | 13700 | 8.45 | No | 212500076 | No | N/A | USA
EL22XPV-024-230A** | L*18/36S9+LEFE3A* | - - - | R-410A | - - - | - - - | - - - | - - - | 13200 | - - - | 23000 | 20 | 12.5 | 20400 | 13800 | 8.45 | No | 214607182 | No | N/A | USA,Canada
EL22XPV-024-230A** | L*18/36T9 | EL180UH040NE36A | R-410A | - - - | - - - | - - - | - - - | 13100 | - - - | 24000 | 21 | 13.5 | 22000 | 13700 | 8.5 | No | 212499613 | No | N/A | USA
EL22XPV-024-230A** | L*18/36T9 | EL180UH060NE36A | R-410A | - - - | - - - | - - - | - - - | 13100 | - - - | 24000 | 21 | 13.5 | 22000 | 13700 | 8.5 | No | 212499624 | No | N/A | USA
EL22XPV-024-230A** | L*18/36T9 | EL180UH080NE48B | R-410A | - - - | - - - | - - - | - - - | 13400 | - - - | 24000 | 17 | 12.5 | 22400 | 14000 | 8.2 | No | 212499633 | No | N/A | USA
EL22XPV-024-230A** | L*18/36T9 | EL195UH040NE36B | R-410A | - - - | - - - | - - - | - - - | 13200 | - - - | 24000 | 20 | 13 | 22200 | 13800 | 8.5 | No | 212499644 | No | N/A | USA,Canada
EL22XPV-024-230A** | L*18/36T9 | EL195UH060NE36B | R-410A | - - - | - - - | - - - | - - - | 13200 | - - - | 24000 | 20 | 13 | 22200 | 13800 | 8.5 | No | 212499655 | No | N/A | USA,Canada
EL22XPV-024-230A** | L*18/36T9 | EL196UH030XE36B | R-410A | - - - | - - - | - - - | - - - | 13200 | - - - | 24000 | 21 | 13 | 22200 | 13800 | 8.5 | No | 212499666 | No | N/A | USA,Canada
EL22XPV-024-230A** | L*18/36T9 | EL196UH045XE36B | R-410A | - - - | - - - | - - - | - - - | 13200 | - - - | 24000 | 20 | 13 | 22200 | 13800 | 8.5 | No | 212499677 | No | N/A | USA,Canada
EL22XPV-024-230A** | L*18/36T9 | EL196UH070XE36B | R-410A | - - - | - - - | - - - | - - - | 13200 | - - - | 24000 | 20 | 13 | 22200 | 13800 | 8.5 | No | 212499688 | No | N/A | USA,Canada
EL22XPV-024-230A** | L*18/36T9 | EL280UH045E36A | R-410A | - - - | - - - | - - - | - - - | 12700 | - - - | 23600 | 21 | 13.5 | 21400 | 13300 | 8.5 | No | 212499701 | No | N/A | USA
EL22XPV-024-230A** | L*18/36T9 | EL280UH070E36A | R-410A | - - - | - - - | - - - | - - - | 13100 | - - - | 24000 | 21 | 13.5 | 22000 | 13700 | 8.5 | No | 212499712 | No | N/A | USA
EL22XPV-024-230A** | L*18/36T9 | EL280UH070XE36A | R-410A | - - - | - - - | - - - | - - - | 13100 | - - - | 24000 | 21 | 13.5 | 22000 | 13700 | 8.5 | No | 212499723 | No | N/A | USA
EL22XPV-024-230A** | L*18/36T9 | EL280UH090E36B | R-410A | - - - | - - - | - - - | - - - | 13100 | - - - | 24000 | 21 | 13.5 | 22000 | 13700 | 8.5 | No | 212499732 | No | N/A | USA
EL22XPV-024-230A** | L*18/36T9 | EL280UH090E48B | R-410A | - - - | - - - | - - - | - - - | 13200 | - - - | 24000 | 18 | 13 | 22200 | 13800 | 8.5 | No | 212499743 | No | N/A | USA
EL22XPV-024-230A** | L*18/36T9 | EL280UH090XE48B | R-410A | - - - | - - - | - - - | - - - | 13200 | - - - | 24000 | 18 | 13 | 22200 | 13800 | 8.5 | No | 212499754 | No | N/A | USA
EL22XPV-024-230A** | L*18/36T9 | EL296DF045XE36B | R-410A | - - - | - - - | - - - | - - - | 13300 | - - - | 23400 | 19 | 13 | 21600 | 13900 | 8.8 | No | 212608998 | No | N/A | USA,Canada
EL22XPV-024-230A** | L*18/36T9 | EL296DF045XV36B | R-410A | - - - | - - - | - - - | - - - | 13400 | - - - | 23400 | 20 | 13 | 21600 | 14000 | 8.8 | No | 212609000 | No | N/A | USA,Canada
EL22XPV-024-230A** | L*18/36T9 | EL296UH045XE36B | R-410A | - - - | - - - | - - - | - - - | 13200 | - - - | 24000 | 20 | 13.5 | 22200 | 13800 | 8.5 | No | 212499765 | No | N/A | USA,Canada
EL22XPV-024-230A** | L*18/36T9 | EL296UH045XV36B | R-410A | - - - | - - - | - - - | - - - | 13200 | - - - | 23800 | 20 | 13.5 | 22200 | 13800 | 8.5 | No | 212499775 | No | N/A | USA,Canada
EL22XPV-024-230A** | L*18/36T9 | EL296UH070XE36B | R-410A | - - - | - - - | - - - | - - - | 13200 | - - - | 24000 | 20 | 13.5 | 22200 | 13800 | 8.5 | No | 212499784 | No | N/A | USA,Canada
EL22XPV-024-230A** | L*18/36T9 | EL296UH070XV36B | R-410A | - - - | - - - | - - - | - - - | 13100 | - - - | 23800 | 21 | 13.5 | 22000 | 13700 | 8.5 | No | 212499794 | No | N/A | USA,Canada
EL22XPV-024-230A** | L*18/36T9 | EL297UH045XV36B | R-410A | - - - | - - - | - - - | - - - | 13200 | - - - | 23800 | 20 | 13.5 | 22200 | 13800 | 8.5 | No | 213360645 | No | N/A | USA,Canada
EL22XPV-024-230A** | L*18/36T9 | EL297UH070XV36B | R-410A | - - - | - - - | - - - | - - - | 13100 | - - - | 23800 | 21 | 13.5 | 22000 | 13700 | 8.5 | No | 213360659 | No | N/A | USA,Canada
EL22XPV-024-230A** | L*18/36T9 | ML180DF045E36A | R-410A | - - - | - - - | - - - | - - - | 13300 | - - - | 23600 | 21 | 13 | 21400 | 13900 | 8.8 | No | 212609002 | No | N/A | USA
EL22XPV-024-230A** | L*18/36T9 | ML180DF070E36A | R-410A | - - - | - - - | - - - | - - - | 13300 | - - - | 23600 | 19 | 13.5 | 21400 | 13900 | 8.8 | No | 212609004 | No | N/A | USA
EL22XPV-024-230A** | L*18/36T9 | ML180DF070E36B | R-410A | - - - | - - - | - - - | - - - | 13400 | - - - | 23600 | 20 | 13 | 21600 | 14000 | 8.8 | No | 212609006 | No | N/A | USA
EL22XPV-024-230A** | L*18/36T9 | ML180UH030V36A | R-410A | - - - | - - - | - - - | - - - | 12700 | - - - | 23600 | 21 | 13.5 | 21400 | 13300 | 8.5 | No | 212499805 | No | N/A | USA
EL22XPV-024-230A** | L*18/36T9 | ML180UH045E36A | R-410A | - - - | - - - | - - - | - - - | 12600 | - - - | 23400 | 21 | 13.5 | 21200 | 13200 | 8.5 | No | 212499816 | No | N/A | USA
EL22XPV-024-230A** | L*18/36T9 | ML180UH045V36A | R-410A | - - - | - - - | - - - | - - - | 12700 | - - - | 23600 | 21 | 13.5 | 21400 | 13300 | 8.5 | No | 212499827 | No | N/A | USA
EL22XPV-024-230A** | L*18/36T9 | ML180UH045XE36A | R-410A | - - - | - - - | - - - | - - - | 12600 | - - - | 23400 | 21 | 13.5 | 21200 | 13200 | 8.5 | No | 212499838 | No | N/A | USA
EL22XPV-024-230A** | L*18/36T9 | ML180UH070E36A | R-410A | - - - | - - - | - - - | - - - | 12900 | - - - | 24000 | 20 | 13.5 | 21600 | 13500 | 8.5 | No | 212499849 | No | N/A | USA
EL22XPV-024-230A** | L*18/36T9 | ML180UH070E36B | R-410A | - - - | - - - | - - - | - - - | 12900 | - - - | 24000 | 20 | 14 | 21600 | 13500 | 8.5 | No | 212499858 | No | N/A | USA
EL22XPV-024-230A** | L*18/36T9 | ML180UH070V36A | R-410A | - - - | - - - | - - - | - - - | 12800 | - - - | 23800 | 21 | 13.5 | 21600 | 13400 | 8.5 | No | 212499871 | No | N/A | USA
EL22XPV-024-230A** | L*18/36T9 | ML180UH070V36B | R-410A | - - - | - - - | - - - | - - - | 12900 | - - - | 24000 | 22 | 14 | 21600 | 13500 | 8.5 | No | 212499880 | No | N/A | USA
EL22XPV-024-230A** | L*18/36T9 | ML180UH070V48B | R-410A | - - - | - - - | - - - | - - - | 12900 | - - - | 24000 | 21 | 13.5 | 21800 | 13500 | 8.5 | No | 212499891 | No | N/A | USA
EL22XPV-024-230A** | L*18/36T9 | ML180UH070XE36A | R-410A | - - - | - - - | - - - | - - - | 12900 | - - - | 24000 | 20 | 13.5 | 21600 | 13500 | 8.5 | No | 212499904 | No | N/A | USA
EL22XPV-024-230A** | L*18/36T9 | ML180UH070XE36B | R-410A | - - - | - - - | - - - | - - - | 12900 | - - - | 23800 | 20 | 13.5 | 21600 | 13500 | 8.5 | No | 212499913 | No | N/A | USA
EL22XPV-024-230A** | L*18/36T9 | ML180UH090E48B | R-410A | - - - | - - - | - - - | - - - | 13200 | - - - | 24000 | 18 | 13 | 22200 | 13800 | 8.5 | No | 212499924 | No | N/A | USA
EL22XPV-024-230A** | L*18/36T9 | ML180UH090V48B | R-410A | - - - | - - - | - - - | - - - | 13100 | - - - | 24000 | 21 | 13.5 | 22000 | 13700 | 8.7 | No | 212499935 | No | N/A | USA
EL22XPV-024-230A** | L*18/36T9 | ML180UH090XE48B | R-410A | - - - | - - - | - - - | - - - | 13200 | - - - | 24000 | 18 | 13 | 22200 | 13800 | 8.5 | No | 212499946 | No | N/A | USA
EL22XPV-024-230A** | L*18/36T9 | ML193DF045XE36B | R-410A | - - - | - - - | - - - | - - - | 13300 | - - - | 23600 | 21 | 13 | 21600 | 13900 | 8.8 | No | 212609008 | No | N/A | USA
EL22XPV-024-230A** | L*18/36T9 | ML193DF070XE36B | R-410A | - - - | - - - | - - - | - - - | 13300 | - - - | 23600 | 21 | 13 | 21600 | 13900 | 8.8 | No | 212609010 | No | N/A | USA
EL22XPV-024-230A** | L*18/36T9 | ML193UH030XE36B | R-410A | - - - | - - - | - - - | - - - | 13200 | - - - | 24000 | 21 | 13 | 22200 | 13800 | 8.5 | No | 212499957 | No | N/A | USA
EL22XPV-024-230A** | L*18/36T9 | ML193UH045XE36B | R-410A | - - - | - - - | - - - | - - - | 13200 | - - - | 24000 | 21 | 13.5 | 22200 | 13800 | 8.5 | No | 212499968 | No | N/A | USA
EL22XPV-024-230A** | L*18/36T9 | ML193UH070XE36B | R-410A | - - - | - - - | - - - | - - - | 13100 | - - - | 24000 | 21 | 13.5 | 22000 | 13700 | 8.5 | No | 212499979 | No | N/A | USA
EL22XPV-024-230A** | L*18/36T9 | ML196DF045XE36B | R-410A | - - - | - - - | - - - | - - - | 13400 | - - - | 23600 | 20 | 13 | 21600 | 14000 | 8.8 | No | 212609012 | No | N/A | USA,Canada
EL22XPV-024-230A** | L*18/36T9 | ML196UH030XE36B | R-410A | - - - | - - - | - - - | - - - | 13200 | - - - | 24000 | 21 | 13 | 22200 | 13800 | 8.5 | No | 212499990 | No | N/A | USA,Canada
EL22XPV-024-230A** | L*18/36T9 | ML196UH045XE36B | R-410A | - - - | - - - | - - - | - - - | 13200 | - - - | 24000 | 20 | 13 | 22200 | 13800 | 8.5 | No | 212500001 | No | N/A | USA,Canada
EL22XPV-024-230A** | L*18/36T9 | ML196UH070XE36B | R-410A | - - - | - - - | - - - | - - - | 13200 | - - - | 24000 | 20 | 13 | 22200 | 13800 | 8.5 | No | 212500012 | No | N/A | USA,Canada
EL22XPV-024-230A** | L*18/36T9 | ML196UH070XE48B | R-410A | - - - | - - - | - - - | - - - | 13400 | - - - | 24000 | 16 | 12.5 | 22400 | 14000 | 8.2 | No | 212500023 | No | N/A | USA,Canada
EL22XPV-024-230A** | L*18/36T9 | ML296UH045XV36B | R-410A | - - - | - - - | - - - | - - - | 13000 | - - - | 23600 | 20 | 13 | 21600 | 13600 | 8.5 | No | 212500034 | No | N/A | USA,Canada
EL22XPV-024-230A** | L*18/36T9 | ML296UH070XV36B | R-410A | - - - | - - - | - - - | - - - | 13100 | - - - | 23800 | 20 | 13 | 22000 | 13700 | 8.5 | No | 212500045 | No | N/A | USA,Canada
EL22XPV-024-230A** | L*18/36T9 | SL280DF070V36A | R-410A | - - - | - - - | - - - | - - - | 13400 | - - - | 23400 | 20 | 13.5 | 21600 | 14000 | 8.8 | No | 212609014 | No | N/A | USA
EL22XPV-024-230A** | L*18/36T9 | SL280UH060NV36A | R-410A | - - - | - - - | - - - | - - - | 13100 | - - - | 23800 | 20 | 13.5 | 22000 | 13700 | 8.5 | No | 212500057 | No | N/A | USA
EL22XPV-024-230A** | L*18/36T9 | SL280UH070V36A | R-410A | - - - | - - - | - - - | - - - | 13100 | - - - | 23800 | 20 | 13.5 | 22000 | 13700 | 8.5 | No | 212500067 | No | N/A | USA
EL22XPV-024-230A** | L*18/36T9 | SL280UH070XV36A | R-410A | - - - | - - - | - - - | - - - | 13100 | - - - | 23800 | 20 | 13.5 | 22000 | 13700 | 8.5 | No | 212500078 | No | N/A | USA
EL22XPV-024-230A** | L*18/36T9 | SL280UH080NV48B | R-410A | - - - | - - - | - - - | - - - | 13200 | - - - | 23600 | 20 | 13 | 22200 | 13800 | 8.5 | No | 212500087 | No | N/A | USA
EL22XPV-024-230A** | L*18/36T9 | SL280UH090V36B | R-410A | - - - | - - - | - - - | - - - | 13000 | - - - | 23800 | 21 | 13.5 | 22000 | 13600 | 8.5 | No | 212500098 | No | N/A | USA
EL22XPV-024-230A** | L*18/36T9 | SL280UH090V48B | R-410A | - - - | - - - | - - - | - - - | 13000 | - - - | 23800 | 20 | 13.5 | 22000 | 13600 | 8.5 | No | 212500111 | No | N/A | USA
EL22XPV-024-230A** | L*18/36T9 | SL280UH090XV48B | R-410A | - - - | - - - | - - - | - - - | 13000 | - - - | 23800 | 20 | 13.5 | 22000 | 13600 | 8.5 | No | 212500125 | No | N/A | USA
EL22XPV-024-230A** | L*18/36T9 | SL297UH040NV36B | R-410A | - - - | - - - | - - - | - - - | 13100 | - - - | 23800 | 21 | 13.5 | 22000 | 13700 | 8.5 | No | 212500135 | No | N/A | USA,Canada
EL22XPV-024-230A** | L*18/36T9 | SL297UH060NV36B | R-410A | - - - | - - - | - - - | - - - | 13100 | - - - | 23800 | 20 | 13.5 | 22000 | 13700 | 8.5 | No | 212500146 | No | N/A | USA,Canada
EL22XPV-024-230A** | L*18/36T9 | SLP98UH070XV36B | R-410A | - - - | - - - | - - - | - - - | 13100 | - - - | 23800 | 21 | 13.5 | 22000 | 13700 | 8.5 | No | 212927224 | No | N/A | USA,Canada
EL22XPV-024-230A** | L*18/36T9 | SLP99DF070XV36B | R-410A | - - - | - - - | - - - | - - - | 13400 | - - - | 23400 | 21 | 13.5 | 21600 | 14000 | 8.8 | No | 212609016 | No | N/A | USA,Canada
EL22XPV-024-230A** | L*18/36T9 | SLP99UH070XV36B | R-410A | - - - | - - - | - - - | - - - | 13100 | - - - | 23800 | 21 | 13.5 | 22000 | 13700 | 8.5 | No | 212500157 | No | N/A | USA,Canada
EL22XPV-024-230A** | L*18/36T9+LEFE3A* | - - - | R-410A | - - - | - - - | - - - | - - - | 12600 | - - - | 22600 | 20 | 13 | 20600 | 13200 | 8.45 | No | 214607184 | No | N/A | USA,Canada
EL22XPV-024-230A** | L*18/36V9 | EL180UH040NE36A | R-410A | - - - | - - - | - - - | - - - | 13100 | - - - | 24000 | 21 | 13.5 | 22000 | 13700 | 8.5 | No | 212499612 | No | N/A | USA
EL22XPV-024-230A** | L*18/36V9 | EL180UH060NE36A | R-410A | - - - | - - - | - - - | - - - | 13100 | - - - | 24000 | 21 | 13.5 | 22000 | 13700 | 8.5 | No | 212499623 | No | N/A | USA
EL22XPV-024-230A** | L*18/36V9 | EL180UH080NE48B | R-410A | - - - | - - - | - - - | - - - | 13400 | - - - | 24000 | 17 | 12.5 | 22400 | 14000 | 8.2 | No | 212499632 | No | N/A | USA
EL22XPV-024-230A** | L*18/36V9 | EL195UH040NE36B | R-410A | - - - | - - - | - - - | - - - | 13200 | - - - | 24000 | 20 | 13 | 22200 | 13800 | 8.5 | No | 212499643 | No | N/A | USA,Canada
EL22XPV-024-230A** | L*18/36V9 | EL195UH060NE36B | R-410A | - - - | - - - | - - - | - - - | 13200 | - - - | 24000 | 20 | 13 | 22200 | 13800 | 8.5 | No | 212499654 | No | N/A | USA,Canada
EL22XPV-024-230A** | L*18/36V9 | EL196UH030XE36B | R-410A | - - - | - - - | - - - | - - - | 13200 | - - - | 24000 | 21 | 13 | 22200 | 13800 | 8.5 | No | 212499665 | No | N/A | USA,Canada
EL22XPV-024-230A** | L*18/36V9 | EL196UH045XE36B | R-410A | - - - | - - - | - - - | - - - | 13200 | - - - | 24000 | 20 | 13 | 22200 | 13800 | 8.5 | No | 212499676 | No | N/A | USA,Canada
EL22XPV-024-230A** | L*18/36V9 | EL196UH070XE36B | R-410A | - - - | - - - | - - - | - - - | 13200 | - - - | 24000 | 20 | 13 | 22200 | 13800 | 8.5 | No | 212499687 | No | N/A | USA,Canada
EL22XPV-024-230A** | L*18/36V9 | EL280UH045E36A | R-410A | - - - | - - - | - - - | - - - | 12700 | - - - | 23600 | 21 | 13.5 | 21400 | 13300 | 8.5 | No | 212499700 | No | N/A | USA
EL22XPV-024-230A** | L*18/36V9 | EL280UH070E36A | R-410A | - - - | - - - | - - - | - - - | 13100 | - - - | 24000 | 21 | 13.5 | 22000 | 13700 | 8.5 | No | 212499711 | No | N/A | USA
EL22XPV-024-230A** | L*18/36V9 | EL280UH070XE36A | R-410A | - - - | - - - | - - - | - - - | 13100 | - - - | 24000 | 21 | 13.5 | 22000 | 13700 | 8.5 | No | 212499722 | No | N/A | USA
EL22XPV-024-230A** | L*18/36V9 | EL280UH090E36B | R-410A | - - - | - - - | - - - | - - - | 13100 | - - - | 24000 | 21 | 13.5 | 22000 | 13700 | 8.5 | No | 212499731 | No | N/A | USA
EL22XPV-024-230A** | L*18/36V9 | EL280UH090E48B | R-410A | - - - | - - - | - - - | - - - | 13200 | - - - | 24000 | 18 | 13 | 22200 | 13800 | 8.5 | No | 212499742 | No | N/A | USA
EL22XPV-024-230A** | L*18/36V9 | EL280UH090XE48B | R-410A | - - - | - - - | - - - | - - - | 13200 | - - - | 24000 | 18 | 13 | 22200 | 13800 | 8.5 | No | 212499753 | No | N/A | USA
EL22XPV-024-230A** | L*18/36V9 | EL296DF045XE36B | R-410A | - - - | - - - | - - - | - - - | 13300 | - - - | 23400 | 19 | 13 | 21600 | 13900 | 8.8 | No | 212608997 | No | N/A | USA,Canada
EL22XPV-024-230A** | L*18/36V9 | EL296DF045XV36B | R-410A | - - - | - - - | - - - | - - - | 13400 | - - - | 23400 | 20 | 13 | 21600 | 14000 | 8.8 | No | 212608999 | No | N/A | USA,Canada
EL22XPV-024-230A** | L*18/36V9 | EL296UH045XE36B | R-410A | - - - | - - - | - - - | - - - | 13200 | - - - | 24000 | 20 | 13.5 | 22200 | 13800 | 8.5 | No | 212499764 | No | N/A | USA,Canada
EL22XPV-024-230A** | L*18/36V9 | EL296UH045XV36B | R-410A | - - - | - - - | - - - | - - - | 13200 | - - - | 23800 | 20 | 13.5 | 22200 | 13800 | 8.5 | No | 212400537 | No | N/A | USA,Canada
EL22XPV-024-230A** | L*18/36V9 | EL296UH070XE36B | R-410A | - - - | - - - | - - - | - - - | 13200 | - - - | 24000 | 20 | 13.5 | 22200 | 13800 | 8.5 | No | 212499783 | No | N/A | USA,Canada
EL22XPV-024-230A** | L*18/36V9 | EL296UH070XV36B | R-410A | - - - | - - - | - - - | - - - | 13100 | - - - | 23800 | 21 | 13.5 | 22000 | 13700 | 8.5 | No | 212400540 | No | N/A | USA,Canada
EL22XPV-024-230A** | L*18/36V9 | EL297UH045XE36B | R-410A | - - - | - - - | - - - | - - - | 13200 | - - - | 24000 | 20 | 13.5 | 22200 | 13800 | 8.5 | No | 214671308 | No | N/A | USA,Canada
EL22XPV-024-230A** | L*18/36V9 | EL297UH045XV36B | R-410A | - - - | - - - | - - - | - - - | 13200 | - - - | 23800 | 20 | 13.5 | 22200 | 13800 | 8.5 | No | 213360644 | No | N/A | USA,Canada
EL22XPV-024-230A** | L*18/36V9 | EL297UH070XV36B | R-410A | - - - | - - - | - - - | - - - | 13100 | - - - | 23800 | 21 | 13.5 | 22000 | 13700 | 8.5 | No | 213360658 | No | N/A | USA,Canada
EL22XPV-024-230A** | L*18/36V9 | ML180DF045E36A | R-410A | - - - | - - - | - - - | - - - | 13300 | - - - | 23600 | 21 | 13 | 21400 | 13900 | 8.8 | No | 212609001 | No | N/A | USA
EL22XPV-024-230A** | L*18/36V9 | ML180DF070E36A | R-410A | - - - | - - - | - - - | - - - | 13300 | - - - | 23600 | 19 | 13.5 | 21400 | 13900 | 8.8 | No | 212609003 | No | N/A | USA
EL22XPV-024-230A** | L*18/36V9 | ML180DF070E36B | R-410A | - - - | - - - | - - - | - - - | 13400 | - - - | 23600 | 20 | 13 | 21600 | 14000 | 8.8 | No | 212609005 | No | N/A | USA
EL22XPV-024-230A** | L*18/36V9 | ML180UH030V36A | R-410A | - - - | - - - | - - - | - - - | 12700 | - - - | 23600 | 21 | 13.5 | 21400 | 13300 | 8.5 | No | 212499804 | No | N/A | USA
EL22XPV-024-230A** | L*18/36V9 | ML180UH045E36A | R-410A | - - - | - - - | - - - | - - - | 12600 | - - - | 23400 | 21 | 13.5 | 21200 | 13200 | 8.5 | No | 212499815 | No | N/A | USA
EL22XPV-024-230A** | L*18/36V9 | ML180UH045V36A | R-410A | - - - | - - - | - - - | - - - | 12700 | - - - | 23600 | 21 | 13.5 | 21400 | 13300 | 8.5 | No | 212499826 | No | N/A | USA
EL22XPV-024-230A** | L*18/36V9 | ML180UH045XE36A | R-410A | - - - | - - - | - - - | - - - | 12600 | - - - | 23400 | 21 | 13.5 | 21200 | 13200 | 8.5 | No | 212499837 | No | N/A | USA
EL22XPV-024-230A** | L*18/36V9 | ML180UH070E36A | R-410A | - - - | - - - | - - - | - - - | 12900 | - - - | 24000 | 20 | 13.5 | 21600 | 13500 | 8.5 | No | 212499848 | No | N/A | USA
EL22XPV-024-230A** | L*18/36V9 | ML180UH070E36B | R-410A | - - - | - - - | - - - | - - - | 12900 | - - - | 24000 | 20 | 14 | 21600 | 13500 | 8.5 | No | 212499857 | No | N/A | USA
EL22XPV-024-230A** | L*18/36V9 | ML180UH070V36A | R-410A | - - - | - - - | - - - | - - - | 12800 | - - - | 23800 | 21 | 13.5 | 21600 | 13400 | 8.5 | No | 212499870 | No | N/A | USA
EL22XPV-024-230A** | L*18/36V9 | ML180UH070V36B | R-410A | - - - | - - - | - - - | - - - | 12900 | - - - | 24000 | 22 | 14 | 21600 | 13500 | 8.5 | No | 212499879 | No | N/A | USA
EL22XPV-024-230A** | L*18/36V9 | ML180UH070V48B | R-410A | - - - | - - - | - - - | - - - | 12900 | - - - | 24000 | 21 | 13.5 | 21800 | 13500 | 8.5 | No | 212499890 | No | N/A | USA
EL22XPV-024-230A** | L*18/36V9 | ML180UH070XE36A | R-410A | - - - | - - - | - - - | - - - | 12900 | - - - | 24000 | 20 | 13.5 | 21600 | 13500 | 8.5 | No | 212499903 | No | N/A | USA
EL22XPV-024-230A** | L*18/36V9 | ML180UH070XE36B | R-410A | - - - | - - - | - - - | - - - | 12900 | - - - | 23800 | 20 | 13.5 | 21600 | 13500 | 8.5 | No | 212499912 | No | N/A | USA
EL22XPV-024-230A** | L*18/36V9 | ML180UH090E48B | R-410A | - - - | - - - | - - - | - - - | 13200 | - - - | 24000 | 18 | 13 | 22200 | 13800 | 8.5 | No | 212499923 | No | N/A | USA
EL22XPV-024-230A** | L*18/36V9 | ML180UH090V48B | R-410A | - - - | - - - | - - - | - - - | 13100 | - - - | 24000 | 21 | 13.5 | 22000 | 13700 | 8.7 | No | 212499934 | No | N/A | USA
EL22XPV-024-230A** | L*18/36V9 | ML180UH090XE48B | R-410A | - - - | - - - | - - - | - - - | 13200 | - - - | 24000 | 18 | 13 | 22200 | 13800 | 8.5 | No | 212499945 | No | N/A | USA
EL22XPV-024-230A** | L*18/36V9 | ML193DF045XE36B | R-410A | - - - | - - - | - - - | - - - | 13300 | - - - | 23600 | 21 | 13 | 21600 | 13900 | 8.8 | No | 212609007 | No | N/A | USA
EL22XPV-024-230A** | L*18/36V9 | ML193DF070XE36B | R-410A | - - - | - - - | - - - | - - - | 13300 | - - - | 23600 | 21 | 13 | 21600 | 13900 | 8.8 | No | 212609009 | No | N/A | USA
EL22XPV-024-230A** | L*18/36V9 | ML193UH030XE36B | R-410A | - - - | - - - | - - - | - - - | 13200 | - - - | 24000 | 21 | 13 | 22200 | 13800 | 8.5 | No | 212499956 | No | N/A | USA
EL22XPV-024-230A** | L*18/36V9 | ML193UH045XE36B | R-410A | - - - | - - - | - - - | - - - | 13200 | - - - | 24000 | 21 | 13.5 | 22200 | 13800 | 8.5 | No | 212499967 | No | N/A | USA
EL22XPV-024-230A** | L*18/36V9 | ML193UH070XE36B | R-410A | - - - | - - - | - - - | - - - | 13100 | - - - | 24000 | 21 | 13.5 | 22000 | 13700 | 8.5 | No | 212499978 | No | N/A | USA
EL22XPV-024-230A** | L*18/36V9 | ML196DF045XE36B | R-410A | - - - | - - - | - - - | - - - | 13400 | - - - | 23600 | 20 | 13 | 21600 | 14000 | 8.8 | No | 212609011 | No | N/A | USA,Canada
EL22XPV-024-230A** | L*18/36V9 | ML196UH030XE36B | R-410A | - - - | - - - | - - - | - - - | 13200 | - - - | 24000 | 21 | 13 | 22200 | 13800 | 8.5 | No | 212499989 | No | N/A | USA,Canada
EL22XPV-024-230A** | L*18/36V9 | ML196UH045XE36B | R-410A | - - - | - - - | - - - | - - - | 13200 | - - - | 24000 | 20 | 13 | 22200 | 13800 | 8.5 | No | 212500000 | No | N/A | USA,Canada
EL22XPV-024-230A** | L*18/36V9 | ML196UH070XE36B | R-410A | - - - | - - - | - - - | - - - | 13200 | - - - | 24000 | 20 | 13 | 22200 | 13800 | 8.5 | No | 212500011 | No | N/A | USA,Canada
EL22XPV-024-230A** | L*18/36V9 | ML196UH070XE48B | R-410A | - - - | - - - | - - - | - - - | 13400 | - - - | 24000 | 16 | 12.5 | 22400 | 14000 | 8.2 | No | 212500022 | No | N/A | USA,Canada
EL22XPV-024-230A** | L*18/36V9 | ML296UH045XV36B | R-410A | - - - | - - - | - - - | - - - | 13000 | - - - | 23600 | 20 | 13 | 21600 | 13600 | 8.5 | No | 212500033 | No | N/A | USA,Canada
EL22XPV-024-230A** | L*18/36V9 | ML296UH070XV36B | R-410A | - - - | - - - | - - - | - - - | 13100 | - - - | 23800 | 20 | 13 | 22000 | 13700 | 8.5 | No | 212500044 | No | N/A | USA,Canada
EL22XPV-024-230A** | L*18/36V9 | SL280DF070V36A | R-410A | - - - | - - - | - - - | - - - | 13400 | - - - | 23400 | 20 | 13.5 | 21600 | 14000 | 8.8 | No | 212609013 | No | N/A | USA
EL22XPV-024-230A** | L*18/36V9 | SL280UH060NV36A | R-410A | - - - | - - - | - - - | - - - | 13100 | - - - | 23800 | 20 | 13.5 | 22000 | 13700 | 8.5 | No | 212394420 | No | N/A | USA
EL22XPV-024-230A** | L*18/36V9 | SL280UH070V36A | R-410A | - - - | - - - | - - - | - - - | 13100 | - - - | 23800 | 20 | 13.5 | 22000 | 13700 | 8.5 | No | 212500066 | No | N/A | USA
EL22XPV-024-230A** | L*18/36V9 | SL280UH070XV36A | R-410A | - - - | - - - | - - - | - - - | 13100 | - - - | 23800 | 20 | 13.5 | 22000 | 13700 | 8.5 | No | 212500077 | No | N/A | USA
EL22XPV-024-230A** | L*18/36V9 | SL280UH080NV48B | R-410A | - - - | - - - | - - - | - - - | 13200 | - - - | 23600 | 20 | 13 | 22200 | 13800 | 8.5 | No | 212500086 | No | N/A | USA
EL22XPV-024-230A** | L*18/36V9 | SL280UH090V36B | R-410A | - - - | - - - | - - - | - - - | 13000 | - - - | 23800 | 21 | 13.5 | 22000 | 13600 | 8.5 | No | 212500097 | No | N/A | USA
EL22XPV-024-230A** | L*18/36V9 | SL280UH090V48B | R-410A | - - - | - - - | - - - | - - - | 13000 | - - - | 23800 | 20 | 13.5 | 22000 | 13600 | 8.5 | No | 212500109 | No | N/A | USA
EL22XPV-024-230A** | L*18/36V9 | SL280UH090XV48B | R-410A | - - - | - - - | - - - | - - - | 13000 | - - - | 23800 | 20 | 13.5 | 22000 | 13600 | 8.5 | No | 212500124 | No | N/A | USA
EL22XPV-024-230A** | L*18/36V9 | SL297UH040NV36B | R-410A | - - - | - - - | - - - | - - - | 13100 | - - - | 23800 | 21 | 13.5 | 22000 | 13700 | 8.5 | No | 212394422 | No | N/A | USA,Canada
EL22XPV-024-230A** | L*18/36V9 | SL297UH060NV36B | R-410A | - - - | - - - | - - - | - - - | 13100 | - - - | 23800 | 20 | 13.5 | 22000 | 13700 | 8.5 | No | 212500144 | No | N/A | USA,Canada
EL22XPV-024-230A** | L*18/36V9 | SLP98UH070XV36B | R-410A | - - - | - - - | - - - | - - - | 13100 | - - - | 23800 | 21 | 13.5 | 22000 | 13700 | 8.5 | No | 212927223 | No | N/A | USA,Canada
EL22XPV-024-230A** | L*18/36V9 | SLP99DF070XV36B | R-410A | - - - | - - - | - - - | - - - | 13400 | - - - | 23400 | 21 | 13.5 | 21600 | 14000 | 8.8 | No | 212609015 | No | N/A | USA,Canada
EL22XPV-024-230A** | L*18/36V9 | SLP99UH070XV36B | R-410A | - - - | - - - | - - - | - - - | 13100 | - - - | 23800 | 21 | 13.5 | 22000 | 13700 | 8.5 | No | 212500156 | No | N/A | USA,Canada
EL22XPV-024-230A** | L*18/36V9+LEFE3A* | - - - | R-410A | - - - | - - - | - - - | - - - | 12600 | - - - | 22600 | 20 | 13 | 20600 | 13200 | 8.45 | No | 214607183 | No | N/A | USA,Canada
EL22XPV-024-230A** | L*19/36S9 | EL180UH040NE36A | R-410A | - - - | - - - | - - - | - - - | 13100 | - - - | 24000 | 21 | 13.5 | 22000 | 13700 | 8.5 | No | 212499615 | No | N/A | USA
EL22XPV-024-230A** | L*19/36S9 | EL180UH060NE36A | R-410A | - - - | - - - | - - - | - - - | 13100 | - - - | 24000 | 21 | 13.5 | 22000 | 13700 | 8.5 | No | 212499626 | No | N/A | USA
EL22XPV-024-230A** | L*19/36S9 | EL180UH080NE48B | R-410A | - - - | - - - | - - - | - - - | 13400 | - - - | 24000 | 17 | 12.5 | 22400 | 14000 | 8.2 | No | 212499638 | No | N/A | USA
EL22XPV-024-230A** | L*19/36S9 | EL195UH040NE36B | R-410A | - - - | - - - | - - - | - - - | 13200 | - - - | 24000 | 20 | 13 | 22200 | 13800 | 8.5 | No | 212499649 | No | N/A | USA,Canada
EL22XPV-024-230A** | L*19/36S9 | EL195UH060NE36B | R-410A | - - - | - - - | - - - | - - - | 13200 | - - - | 24000 | 20 | 13 | 22200 | 13800 | 8.5 | No | 212499660 | No | N/A | USA,Canada
EL22XPV-024-230A** | L*19/36S9 | EL196UH030XE36B | R-410A | - - - | - - - | - - - | - - - | 13200 | - - - | 24000 | 21 | 13 | 22200 | 13800 | 8.5 | No | 212499671 | No | N/A | USA,Canada
EL22XPV-024-230A** | L*19/36S9 | EL196UH045XE36B | R-410A | - - - | - - - | - - - | - - - | 13200 | - - - | 24000 | 20 | 13 | 22200 | 13800 | 8.5 | No | 212499682 | No | N/A | USA,Canada
EL22XPV-024-230A** | L*19/36S9 | EL196UH070XE36B | R-410A | - - - | - - - | - - - | - - - | 13200 | - - - | 24000 | 20 | 13 | 22200 | 13800 | 8.5 | No | 212499693 | No | N/A | USA,Canada
EL22XPV-024-230A** | L*19/36S9 | EL280UH045E36A | R-410A | - - - | - - - | - - - | - - - | 12700 | - - - | 23600 | 21 | 13.5 | 21400 | 13300 | 8.5 | No | 212499703 | No | N/A | USA
EL22XPV-024-230A** | L*19/36S9 | EL280UH070E36A | R-410A | - - - | - - - | - - - | - - - | 13100 | - - - | 24000 | 21 | 13.5 | 22000 | 13700 | 8.5 | No | 212499714 | No | N/A | USA
EL22XPV-024-230A** | L*19/36S9 | EL280UH070XE36A | R-410A | - - - | - - - | - - - | - - - | 13100 | - - - | 24000 | 21 | 13.5 | 22000 | 13700 | 8.5 | No | 212499725 | No | N/A | USA
EL22XPV-024-230A** | L*19/36S9 | EL280UH090E36B | R-410A | - - - | - - - | - - - | - - - | 13100 | - - - | 24000 | 21 | 13.5 | 22000 | 13700 | 8.5 | No | 212499737 | No | N/A | USA
EL22XPV-024-230A** | L*19/36S9 | EL280UH090E48B | R-410A | - - - | - - - | - - - | - - - | 13200 | - - - | 24000 | 18 | 13 | 22200 | 13800 | 8.5 | No | 212499748 | No | N/A | USA
EL22XPV-024-230A** | L*19/36S9 | EL280UH090XE48B | R-410A | - - - | - - - | - - - | - - - | 13200 | - - - | 24000 | 18 | 13 | 22200 | 13800 | 8.5 | No | 212499759 | No | N/A | USA
EL22XPV-024-230A** | L*19/36S9 | EL296UH045XE36B | R-410A | - - - | - - - | - - - | - - - | 13200 | - - - | 24000 | 20 | 13.5 | 22200 | 13800 | 8.5 | No | 212499770 | No | N/A | USA,Canada
EL22XPV-024-230A** | L*19/36S9 | EL296UH045XV36B | R-410A | - - - | - - - | - - - | - - - | 13200 | - - - | 23800 | 20 | 13.5 | 22200 | 13800 | 8.5 | No | 212499778 | No | N/A | USA,Canada
EL22XPV-024-230A** | L*19/36S9 | EL296UH070XE36B | R-410A | - - - | - - - | - - - | - - - | 13200 | - - - | 24000 | 20 | 13.5 | 22200 | 13800 | 8.5 | No | 212499789 | No | N/A | USA,Canada
EL22XPV-024-230A** | L*19/36S9 | EL296UH070XV36B | R-410A | - - - | - - - | - - - | - - - | 13100 | - - - | 23800 | 21 | 13.5 | 22000 | 13700 | 8.5 | No | 212499797 | No | N/A | USA,Canada
EL22XPV-024-230A** | L*19/36S9 | EL297UH045XV36B | R-410A | - - - | - - - | - - - | - - - | 13200 | - - - | 23800 | 20 | 13.5 | 22200 | 13800 | 8.5 | No | 213360650 | No | N/A | USA,Canada
EL22XPV-024-230A** | L*19/36S9 | EL297UH070XV36B | R-410A | - - - | - - - | - - - | - - - | 13100 | - - - | 23800 | 21 | 13.5 | 22000 | 13700 | 8.5 | No | 213360664 | No | N/A | USA,Canada
EL22XPV-024-230A** | L*19/36S9 | ML180UH030V36A | R-410A | - - - | - - - | - - - | - - - | 12700 | - - - | 23600 | 21 | 13.5 | 21400 | 13300 | 8.5 | No | 212499807 | No | N/A | USA
EL22XPV-024-230A** | L*19/36S9 | ML180UH045E36A | R-410A | - - - | - - - | - - - | - - - | 12600 | - - - | 23400 | 21 | 13.5 | 21200 | 13200 | 8.5 | No | 212499818 | No | N/A | USA
EL22XPV-024-230A** | L*19/36S9 | ML180UH045V36A | R-410A | - - - | - - - | - - - | - - - | 12700 | - - - | 23600 | 21 | 13.5 | 21400 | 13300 | 8.5 | No | 212499829 | No | N/A | USA
EL22XPV-024-230A** | L*19/36S9 | ML180UH045XE36A | R-410A | - - - | - - - | - - - | - - - | 12600 | - - - | 23400 | 21 | 13.5 | 21200 | 13200 | 8.5 | No | 212499840 | No | N/A | USA
EL22XPV-024-230A** | L*19/36S9 | ML180UH070E36A | R-410A | - - - | - - - | - - - | - - - | 12900 | - - - | 24000 | 20 | 13.5 | 21600 | 13500 | 8.5 | No | 212499851 | No | N/A | USA
EL22XPV-024-230A** | L*19/36S9 | ML180UH070E36B | R-410A | - - - | - - - | - - - | - - - | 12900 | - - - | 24000 | 20 | 14 | 21600 | 13500 | 8.5 | No | 212499863 | No | N/A | USA
EL22XPV-024-230A** | L*19/36S9 | ML180UH070V36A | R-410A | - - - | - - - | - - - | - - - | 12800 | - - - | 23800 | 21 | 13.5 | 21600 | 13400 | 8.5 | No | 212499873 | No | N/A | USA
EL22XPV-024-230A** | L*19/36S9 | ML180UH070V36B | R-410A | - - - | - - - | - - - | - - - | 12900 | - - - | 24000 | 22 | 14 | 21600 | 13500 | 8.5 | No | 212499885 | No | N/A | USA
EL22XPV-024-230A** | L*19/36S9 | ML180UH070V48B | R-410A | - - - | - - - | - - - | - - - | 12900 | - - - | 24000 | 21 | 13.5 | 21800 | 13500 | 8.5 | No | 212499896 | No | N/A | USA
EL22XPV-024-230A** | L*19/36S9 | ML180UH070XE36A | R-410A | - - - | - - - | - - - | - - - | 12900 | - - - | 24000 | 20 | 13.5 | 21600 | 13500 | 8.5 | No | 212499906 | No | N/A | USA
EL22XPV-024-230A** | L*19/36S9 | ML180UH070XE36B | R-410A | - - - | - - - | - - - | - - - | 12900 | - - - | 23800 | 20 | 13.5 | 21600 | 13500 | 8.5 | No | 212499918 | No | N/A | USA
EL22XPV-024-230A** | L*19/36S9 | ML180UH090E48B | R-410A | - - - | - - - | - - - | - - - | 13200 | - - - | 24000 | 18 | 13 | 22200 | 13800 | 8.5 | No | 212499929 | No | N/A | USA
EL22XPV-024-230A** | L*19/36S9 | ML180UH090V48B | R-410A | - - - | - - - | - - - | - - - | 13100 | - - - | 24000 | 21 | 13.5 | 22000 | 13700 | 8.7 | No | 212499940 | No | N/A | USA
EL22XPV-024-230A** | L*19/36S9 | ML180UH090XE48B | R-410A | - - - | - - - | - - - | - - - | 13200 | - - - | 24000 | 18 | 13 | 22200 | 13800 | 8.5 | No | 212499951 | No | N/A | USA
EL22XPV-024-230A** | L*19/36S9 | ML193UH030XE36B | R-410A | - - - | - - - | - - - | - - - | 13200 | - - - | 24000 | 21 | 13 | 22200 | 13800 | 8.5 | No | 212499962 | No | N/A | USA
EL22XPV-024-230A** | L*19/36S9 | ML193UH045XE36B | R-410A | - - - | - - - | - - - | - - - | 13200 | - - - | 24000 | 21 | 13.5 | 22200 | 13800 | 8.5 | No | 212499973 | No | N/A | USA
EL22XPV-024-230A** | L*19/36S9 | ML193UH070XE36B | R-410A | - - - | - - - | - - - | - - - | 13100 | - - - | 24000 | 21 | 13.5 | 22000 | 13700 | 8.5 | No | 212499984 | No | N/A | USA
EL22XPV-024-230A** | L*19/36S9 | ML196UH030XE36B | R-410A | - - - | - - - | - - - | - - - | 13200 | - - - | 24000 | 21 | 13 | 22200 | 13800 | 8.5 | No | 212499995 | No | N/A | USA,Canada
EL22XPV-024-230A** | L*19/36S9 | ML196UH045XE36B | R-410A | - - - | - - - | - - - | - - - | 13200 | - - - | 24000 | 20 | 13 | 22200 | 13800 | 8.5 | No | 212500006 | No | N/A | USA,Canada
EL22XPV-024-230A** | L*19/36S9 | ML196UH070XE36B | R-410A | - - - | - - - | - - - | - - - | 13200 | - - - | 24000 | 20 | 13 | 22200 | 13800 | 8.5 | No | 212500017 | No | N/A | USA,Canada
EL22XPV-024-230A** | L*19/36S9 | ML196UH070XE48B | R-410A | - - - | - - - | - - - | - - - | 13400 | - - - | 24000 | 16 | 12.5 | 22400 | 14000 | 8.2 | No | 212500028 | No | N/A | USA,Canada
EL22XPV-024-230A** | L*19/36S9 | ML296UH045XV36B | R-410A | - - - | - - - | - - - | - - - | 13000 | - - - | 23600 | 20 | 13 | 21600 | 13600 | 8.5 | No | 212500039 | No | N/A | USA,Canada
EL22XPV-024-230A** | L*19/36S9 | ML296UH070XV36B | R-410A | - - - | - - - | - - - | - - - | 13100 | - - - | 23800 | 20 | 13 | 22000 | 13700 | 8.5 | No | 212500050 | No | N/A | USA,Canada
EL22XPV-024-230A** | L*19/36S9 | SL280UH060NV36A | R-410A | - - - | - - - | - - - | - - - | 13100 | - - - | 23800 | 20 | 13.5 | 22000 | 13700 | 8.5 | No | 212500059 | No | N/A | USA
EL22XPV-024-230A** | L*19/36S9 | SL280UH070V36A | R-410A | - - - | - - - | - - - | - - - | 13100 | - - - | 23800 | 20 | 13.5 | 22000 | 13700 | 8.5 | No | 212500069 | No | N/A | USA
EL22XPV-024-230A** | L*19/36S9 | SL280UH070XV36A | R-410A | - - - | - - - | - - - | - - - | 13100 | - - - | 23800 | 20 | 13.5 | 22000 | 13700 | 8.5 | No | 212500080 | No | N/A | USA
EL22XPV-024-230A** | L*19/36S9 | SL280UH080NV48B | R-410A | - - - | - - - | - - - | - - - | 13200 | - - - | 23600 | 20 | 13 | 22200 | 13800 | 8.5 | No | 212500092 | No | N/A | USA
EL22XPV-024-230A** | L*19/36S9 | SL280UH090V36B | R-410A | - - - | - - - | - - - | - - - | 13000 | - - - | 23800 | 21 | 13.5 | 22000 | 13600 | 8.5 | No | 212500103 | No | N/A | USA
EL22XPV-024-230A** | L*19/36S9 | SL280UH090V48B | R-410A | - - - | - - - | - - - | - - - | 13000 | - - - | 23800 | 20 | 13.5 | 22000 | 13600 | 8.5 | No | 212500118 | No | N/A | USA
EL22XPV-024-230A** | L*19/36S9 | SL280UH090XV48B | R-410A | - - - | - - - | - - - | - - - | 13000 | - - - | 23800 | 20 | 13.5 | 22000 | 13600 | 8.5 | No | 212500130 | No | N/A | USA
EL22XPV-024-230A** | L*19/36S9 | SL297UH040NV36B | R-410A | - - - | - - - | - - - | - - - | 13100 | - - - | 23800 | 21 | 13.5 | 22000 | 13700 | 8.5 | No | 212500139 | No | N/A | USA,Canada
EL22XPV-024-230A** | L*19/36S9 | SL297UH060NV36B | R-410A | - - - | - - - | - - - | - - - | 13100 | - - - | 23800 | 20 | 13.5 | 22000 | 13700 | 8.5 | No | 212500151 | No | N/A | USA,Canada
EL22XPV-024-230A** | L*19/36S9 | SLP98UH070XV36B | R-410A | - - - | - - - | - - - | - - - | 13100 | - - - | 23800 | 21 | 13.5 | 22000 | 13700 | 8.5 | No | 212927229 | No | N/A | USA,Canada
EL22XPV-024-230A** | L*19/36S9 | SLP99UH070XV36B | R-410A | - - - | - - - | - - - | - - - | 13100 | - - - | 23800 | 21 | 13.5 | 22000 | 13700 | 8.5 | No | 212500162 | No | N/A | USA,Canada
EL22XPV-024-230A** | L*19/36S9+LEFE3A* | - - - | R-410A | - - - | - - - | - - - | - - - | 12600 | - - - | 22800 | 20 | 13 | 20600 | 13200 | 8.55 | No | 214607190 | No | N/A | USA,Canada
EL22XPV-024-230A** | L*19/36U9 | EL180UH040NE36A | R-410A | - - - | - - - | - - - | - - - | 13100 | - - - | 24000 | 21 | 13.5 | 22000 | 13700 | 8.5 | No | 212499614 | No | N/A | USA
EL22XPV-024-230A** | L*19/36U9 | EL180UH060NE36A | R-410A | - - - | - - - | - - - | - - - | 13100 | - - - | 24000 | 21 | 13.5 | 22000 | 13700 | 8.5 | No | 212499625 | No | N/A | USA
EL22XPV-024-230A** | L*19/36U9 | EL180UH080NE48B | R-410A | - - - | - - - | - - - | - - - | 13400 | - - - | 24000 | 17 | 12.5 | 22400 | 14000 | 8.2 | No | 212499637 | No | N/A | USA
EL22XPV-024-230A** | L*19/36U9 | EL195UH040NE36B | R-410A | - - - | - - - | - - - | - - - | 13200 | - - - | 24000 | 20 | 13 | 22200 | 13800 | 8.5 | No | 212499648 | No | N/A | USA,Canada
EL22XPV-024-230A** | L*19/36U9 | EL195UH060NE36B | R-410A | - - - | - - - | - - - | - - - | 13200 | - - - | 24000 | 20 | 13 | 22200 | 13800 | 8.5 | No | 212499659 | No | N/A | USA,Canada
EL22XPV-024-230A** | L*19/36U9 | EL196UH030XE36B | R-410A | - - - | - - - | - - - | - - - | 13200 | - - - | 24000 | 21 | 13 | 22200 | 13800 | 8.5 | No | 212499670 | No | N/A | USA,Canada
EL22XPV-024-230A** | L*19/36U9 | EL196UH045XE36B | R-410A | - - - | - - - | - - - | - - - | 13200 | - - - | 24000 | 20 | 13 | 22200 | 13800 | 8.5 | No | 212499681 | No | N/A | USA,Canada
EL22XPV-024-230A** | L*19/36U9 | EL196UH070XE36B | R-410A | - - - | - - - | - - - | - - - | 13200 | - - - | 24000 | 20 | 13 | 22200 | 13800 | 8.5 | No | 212499692 | No | N/A | USA,Canada
EL22XPV-024-230A** | L*19/36U9 | EL280UH045E36A | R-410A | - - - | - - - | - - - | - - - | 12700 | - - - | 23600 | 21 | 13.5 | 21400 | 13300 | 8.5 | No | 212499702 | No | N/A | USA
EL22XPV-024-230A** | L*19/36U9 | EL280UH070E36A | R-410A | - - - | - - - | - - - | - - - | 13100 | - - - | 24000 | 21 | 13.5 | 22000 | 13700 | 8.5 | No | 212499713 | No | N/A | USA
EL22XPV-024-230A** | L*19/36U9 | EL280UH070XE36A | R-410A | - - - | - - - | - - - | - - - | 13100 | - - - | 24000 | 21 | 13.5 | 22000 | 13700 | 8.5 | No | 212499724 | No | N/A | USA
EL22XPV-024-230A** | L*19/36U9 | EL280UH090E36B | R-410A | - - - | - - - | - - - | - - - | 13100 | - - - | 24000 | 21 | 13.5 | 22000 | 13700 | 8.5 | No | 212499736 | No | N/A | USA
EL22XPV-024-230A** | L*19/36U9 | EL280UH090E48B | R-410A | - - - | - - - | - - - | - - - | 13200 | - - - | 24000 | 18 | 13 | 22200 | 13800 | 8.5 | No | 212499747 | No | N/A | USA
EL22XPV-024-230A** | L*19/36U9 | EL280UH090XE48B | R-410A | - - - | - - - | - - - | - - - | 13200 | - - - | 24000 | 18 | 13 | 22200 | 13800 | 8.5 | No | 212499758 | No | N/A | USA
EL22XPV-024-230A** | L*19/36U9 | EL296UH045XE36B | R-410A | - - - | - - - | - - - | - - - | 13200 | - - - | 24000 | 20 | 13.5 | 22200 | 13800 | 8.5 | No | 212499769 | No | N/A | USA,Canada
EL22XPV-024-230A** | L*19/36U9 | EL296UH045XV36B | R-410A | - - - | - - - | - - - | - - - | 13200 | - - - | 23800 | 20 | 13.5 | 22200 | 13800 | 8.5 | No | 212400539 | No | N/A | USA,Canada
EL22XPV-024-230A** | L*19/36U9 | EL296UH070XE36B | R-410A | - - - | - - - | - - - | - - - | 13200 | - - - | 24000 | 20 | 13.5 | 22200 | 13800 | 8.5 | No | 212499788 | No | N/A | USA,Canada
EL22XPV-024-230A** | L*19/36U9 | EL296UH070XV36B | R-410A | - - - | - - - | - - - | - - - | 13100 | - - - | 23800 | 21 | 13.5 | 22000 | 13700 | 8.5 | No | 212400542 | No | N/A | USA,Canada
EL22XPV-024-230A** | L*19/36U9 | EL297UH045XV36B | R-410A | - - - | - - - | - - - | - - - | 13200 | - - - | 23800 | 20 | 13.5 | 22200 | 13800 | 8.5 | No | 213360649 | No | N/A | USA,Canada
EL22XPV-024-230A** | L*19/36U9 | EL297UH070XV36B | R-410A | - - - | - - - | - - - | - - - | 13100 | - - - | 23800 | 21 | 13.5 | 22000 | 13700 | 8.5 | No | 213360663 | No | N/A | USA,Canada
EL22XPV-024-230A** | L*19/36U9 | ML180UH030V36A | R-410A | - - - | - - - | - - - | - - - | 12700 | - - - | 23600 | 21 | 13.5 | 21400 | 13300 | 8.5 | No | 212499806 | No | N/A | USA
EL22XPV-024-230A** | L*19/36U9 | ML180UH045E36A | R-410A | - - - | - - - | - - - | - - - | 12600 | - - - | 23400 | 21 | 13.5 | 21200 | 13200 | 8.5 | No | 212499817 | No | N/A | USA
EL22XPV-024-230A** | L*19/36U9 | ML180UH045V36A | R-410A | - - - | - - - | - - - | - - - | 12700 | - - - | 23600 | 21 | 13.5 | 21400 | 13300 | 8.5 | No | 212499828 | No | N/A | USA
EL22XPV-024-230A** | L*19/36U9 | ML180UH045XE36A | R-410A | - - - | - - - | - - - | - - - | 12600 | - - - | 23400 | 21 | 13.5 | 21200 | 13200 | 8.5 | No | 212499839 | No | N/A | USA
EL22XPV-024-230A** | L*19/36U9 | ML180UH070E36A | R-410A | - - - | - - - | - - - | - - - | 12900 | - - - | 24000 | 20 | 13.5 | 21600 | 13500 | 8.5 | No | 212499850 | No | N/A | USA
EL22XPV-024-230A** | L*19/36U9 | ML180UH070E36B | R-410A | - - - | - - - | - - - | - - - | 12900 | - - - | 24000 | 20 | 14 | 21600 | 13500 | 8.5 | No | 212499862 | No | N/A | USA
EL22XPV-024-230A** | L*19/36U9 | ML180UH070V36A | R-410A | - - - | - - - | - - - | - - - | 12800 | - - - | 23800 | 21 | 13.5 | 21600 | 13400 | 8.5 | No | 212499872 | No | N/A | USA
EL22XPV-024-230A** | L*19/36U9 | ML180UH070V36B | R-410A | - - - | - - - | - - - | - - - | 12900 | - - - | 24000 | 22 | 14 | 21600 | 13500 | 8.5 | No | 212499884 | No | N/A | USA
EL22XPV-024-230A** | L*19/36U9 | ML180UH070V48B | R-410A | - - - | - - - | - - - | - - - | 12900 | - - - | 24000 | 21 | 13.5 | 21800 | 13500 | 8.5 | No | 212499895 | No | N/A | USA
EL22XPV-024-230A** | L*19/36U9 | ML180UH070XE36A | R-410A | - - - | - - - | - - - | - - - | 12900 | - - - | 24000 | 20 | 13.5 | 21600 | 13500 | 8.5 | No | 212499905 | No | N/A | USA
EL22XPV-024-230A** | L*19/36U9 | ML180UH070XE36B | R-410A | - - - | - - - | - - - | - - - | 12900 | - - - | 23800 | 20 | 13.5 | 21600 | 13500 | 8.5 | No | 212499917 | No | N/A | USA
EL22XPV-024-230A** | L*19/36U9 | ML180UH090E48B | R-410A | - - - | - - - | - - - | - - - | 13200 | - - - | 24000 | 18 | 13 | 22200 | 13800 | 8.5 | No | 212499928 | No | N/A | USA
EL22XPV-024-230A** | L*19/36U9 | ML180UH090V48B | R-410A | - - - | - - - | - - - | - - - | 13100 | - - - | 24000 | 21 | 13.5 | 22000 | 13700 | 8.7 | No | 212499939 | No | N/A | USA
EL22XPV-024-230A** | L*19/36U9 | ML180UH090XE48B | R-410A | - - - | - - - | - - - | - - - | 13200 | - - - | 24000 | 18 | 13 | 22200 | 13800 | 8.5 | No | 212499950 | No | N/A | USA
EL22XPV-024-230A** | L*19/36U9 | ML193UH030XE36B | R-410A | - - - | - - - | - - - | - - - | 13200 | - - - | 24000 | 21 | 13 | 22200 | 13800 | 8.5 | No | 212499961 | No | N/A | USA
EL22XPV-024-230A** | L*19/36U9 | ML193UH045XE36B | R-410A | - - - | - - - | - - - | - - - | 13200 | - - - | 24000 | 21 | 13.5 | 22200 | 13800 | 8.5 | No | 212499972 | No | N/A | USA
EL22XPV-024-230A** | L*19/36U9 | ML193UH070XE36B | R-410A | - - - | - - - | - - - | - - - | 13100 | - - - | 24000 | 21 | 13.5 | 22000 | 13700 | 8.5 | No | 212499983 | No | N/A | USA
EL22XPV-024-230A** | L*19/36U9 | ML196UH030XE36B | R-410A | - - - | - - - | - - - | - - - | 13200 | - - - | 24000 | 21 | 13 | 22200 | 13800 | 8.5 | No | 212499994 | No | N/A | USA,Canada
EL22XPV-024-230A** | L*19/36U9 | ML196UH045XE36B | R-410A | - - - | - - - | - - - | - - - | 13200 | - - - | 24000 | 20 | 13 | 22200 | 13800 | 8.5 | No | 212500005 | No | N/A | USA,Canada
EL22XPV-024-230A** | L*19/36U9 | ML196UH070XE36B | R-410A | - - - | - - - | - - - | - - - | 13200 | - - - | 24000 | 20 | 13 | 22200 | 13800 | 8.5 | No | 212500016 | No | N/A | USA,Canada
EL22XPV-024-230A** | L*19/36U9 | ML196UH070XE48B | R-410A | - - - | - - - | - - - | - - - | 13400 | - - - | 24000 | 16 | 12.5 | 22400 | 14000 | 8.2 | No | 212500027 | No | N/A | USA,Canada
EL22XPV-024-230A** | L*19/36U9 | ML296UH045XV36B | R-410A | - - - | - - - | - - - | - - - | 13000 | - - - | 23600 | 20 | 13 | 21600 | 13600 | 8.5 | No | 212500038 | No | N/A | USA,Canada
EL22XPV-024-230A** | L*19/36U9 | ML296UH070XV36B | R-410A | - - - | - - - | - - - | - - - | 13100 | - - - | 23800 | 20 | 13 | 22000 | 13700 | 8.5 | No | 212500049 | No | N/A | USA,Canada
EL22XPV-024-230A** | L*19/36U9 | SL280UH060NV36A | R-410A | - - - | - - - | - - - | - - - | 13100 | - - - | 23800 | 20 | 13.5 | 22000 | 13700 | 8.5 | No | 212500058 | No | N/A | USA
EL22XPV-024-230A** | L*19/36U9 | SL280UH070V36A | R-410A | - - - | - - - | - - - | - - - | 13100 | - - - | 23800 | 20 | 13.5 | 22000 | 13700 | 8.5 | No | 212500068 | No | N/A | USA
EL22XPV-024-230A** | L*19/36U9 | SL280UH070XV36A | R-410A | - - - | - - - | - - - | - - - | 13100 | - - - | 23800 | 20 | 13.5 | 22000 | 13700 | 8.5 | No | 212500079 | No | N/A | USA
EL22XPV-024-230A** | L*19/36U9 | SL280UH080NV48B | R-410A | - - - | - - - | - - - | - - - | 13200 | - - - | 23600 | 20 | 13 | 22200 | 13800 | 8.5 | No | 212500091 | No | N/A | USA
EL22XPV-024-230A** | L*19/36U9 | SL280UH090V36B | R-410A | - - - | - - - | - - - | - - - | 13000 | - - - | 23800 | 21 | 13.5 | 22000 | 13600 | 8.5 | No | 212500102 | No | N/A | USA
EL22XPV-024-230A** | L*19/36U9 | SL280UH090V48B | R-410A | - - - | - - - | - - - | - - - | 13000 | - - - | 23800 | 20 | 13.5 | 22000 | 13600 | 8.5 | No | 212500117 | No | N/A | USA
EL22XPV-024-230A** | L*19/36U9 | SL280UH090XV48B | R-410A | - - - | - - - | - - - | - - - | 13000 | - - - | 23800 | 20 | 13.5 | 22000 | 13600 | 8.5 | No | 212500129 | No | N/A | USA
EL22XPV-024-230A** | L*19/36U9 | SL297UH040NV36B | R-410A | - - - | - - - | - - - | - - - | 13100 | - - - | 23800 | 21 | 13.5 | 22000 | 13700 | 8.5 | No | 212500138 | No | N/A | USA,Canada
EL22XPV-024-230A** | L*19/36U9 | SL297UH060NV36B | R-410A | - - - | - - - | - - - | - - - | 13100 | - - - | 23800 | 20 | 13.5 | 22000 | 13700 | 8.5 | No | 212500150 | No | N/A | USA,Canada
EL22XPV-024-230A** | L*19/36U9 | SLP98UH070XV36B | R-410A | - - - | - - - | - - - | - - - | 13100 | - - - | 23800 | 21 | 13.5 | 22000 | 13700 | 8.5 | No | 212927228 | No | N/A | USA,Canada
EL22XPV-024-230A** | L*19/36U9 | SLP99UH070XV36B | R-410A | - - - | - - - | - - - | - - - | 13100 | - - - | 23800 | 21 | 13.5 | 22000 | 13700 | 8.5 | No | 212500161 | No | N/A | USA,Canada
EL22XPV-024-230A** | L*19/36U9+LEFE3A* | - - - | R-410A | - - - | - - - | - - - | - - - | 12600 | - - - | 22800 | 20 | 13 | 20600 | 13200 | 8.55 | No | 214607189 | No | N/A | USA,Canada
EL22XPV-024-230A** | L*24/36Z9 | EL180UH040NE36A | R-410A | - - - | - - - | - - - | - - - | 13100 | - - - | 24000 | 21 | 13.5 | 22000 | 13700 | 8.5 | No | 214671294 | No | N/A | USA
EL22XPV-024-230A** | L*24/36Z9 | EL180UH060NE36A | R-410A | - - - | - - - | - - - | - - - | 13100 | - - - | 24000 | 21 | 13.5 | 22000 | 13700 | 8.5 | No | 214671296 | No | N/A | USA
EL22XPV-024-230A** | L*24/36Z9 | EL195UH040NE36B | R-410A | - - - | - - - | - - - | - - - | 13200 | - - - | 24000 | 20 | 13 | 22200 | 13800 | 8.5 | No | 214671298 | No | N/A | USA,Canada
EL22XPV-024-230A** | L*24/36Z9 | EL195UH060NE36B | R-410A | - - - | - - - | - - - | - - - | 13200 | - - - | 24000 | 20 | 13 | 22200 | 13800 | 8.5 | No | 214671300 | No | N/A | USA,Canada
EL22XPV-024-230A** | L*24/36Z9 | EL196UH030XE36B | R-410A | - - - | - - - | - - - | - - - | 13200 | - - - | 24000 | 21 | 13 | 22200 | 13800 | 8.5 | No | 214671302 | No | N/A | USA,Canada
EL22XPV-024-230A** | L*24/36Z9 | EL196UH045XE36B | R-410A | - - - | - - - | - - - | - - - | 13200 | - - - | 24000 | 20 | 13 | 22200 | 13800 | 8.5 | No | 214671304 | No | N/A | USA,Canada
EL22XPV-024-230A** | L*24/36Z9 | EL280UH045E36A | R-410A | - - - | - - - | - - - | - - - | 12300 | - - - | 24000 | 22 | 13.5 | 21400 | 12900 | 8 | No | 214671306 | No | N/A | USA
EL22XPV-024-230A** | L*24/36Z9 | EL297UH045XE36B | R-410A | - - - | - - - | - - - | - - - | 13200 | - - - | 24000 | 20 | 13.5 | 22200 | 13800 | 8.5 | No | 214671314 | No | N/A | USA,Canada
EL22XPV-024-230A** | L*24/36Z9 | EL297UH045XV36B | R-410A | - - - | - - - | - - - | - - - | 13200 | - - - | 23800 | 20 | 13.5 | 22200 | 13800 | 8.5 | No | 214671316 | No | N/A | USA,Canada
EL22XPV-024-230A** | L*24/36Z9 | ML180UH030V36A | R-410A | - - - | - - - | - - - | - - - | 12300 | - - - | 24000 | 22 | 13.5 | 21400 | 12900 | 8 | No | 214671318 | No | N/A | USA
EL22XPV-024-230A** | L*24/36Z9 | ML180UH045E36A | R-410A | - - - | - - - | - - - | - - - | 12600 | - - - | 23400 | 21 | 13.5 | 21200 | 13200 | 8.5 | No | 214671320 | No | N/A | USA
EL22XPV-024-230A** | L*24/36Z9 | ML180UH045V36A | R-410A | - - - | - - - | - - - | - - - | 12300 | - - - | 24000 | 22 | 13.5 | 21400 | 12900 | 8 | No | 214671322 | No | N/A | USA
EL22XPV-024-230A** | L*24/36Z9 | ML180UH045XE36A | R-410A | - - - | - - - | - - - | - - - | 12600 | - - - | 23400 | 21 | 13.5 | 21200 | 13200 | 8.5 | No | 214671324 | No | N/A | USA
EL22XPV-024-230A** | L*24/36Z9 | ML196UH030XE36B | R-410A | - - - | - - - | - - - | - - - | 13200 | - - - | 24000 | 21 | 13 | 22200 | 13800 | 8.5 | No | 214671326 | No | N/A | USA,Canada
EL22XPV-024-230A** | L*24/36Z9 | ML196UH045XE36B | R-410A | - - - | - - - | - - - | - - - | 13200 | - - - | 24000 | 20 | 13 | 22200 | 13800 | 8.5 | No | 214671328 | No | N/A | USA,Canada
EL22XPV-024-230A** | L*24/36Z9 | ML296UH045XV36B | R-410A | - - - | - - - | - - - | - - - | 13000 | - - - | 23600 | 20 | 13 | 21600 | 13600 | 8.5 | No | 214671330 | No | N/A | USA,Canada
EL22XPV-024-230A** | L*24/36Z9 | SL280UH060NV36A | R-410A | - - - | - - - | - - - | - - - | 13100 | - - - | 23800 | 20 | 13.5 | 22000 | 13700 | 8.5 | No | 214671332 | No | N/A | USA
EL22XPV-024-230A** | L*24/36Z9 | SL297UH040NV36B | R-410A | - - - | - - - | - - - | - - - | 13100 | - - - | 23800 | 21 | 13.5 | 22000 | 13700 | 8.5 | No | 214671334 | No | N/A | USA,Canada
EL22XPV-024-230A** | L*24/36Z9 | SL297UH060NV36B | R-410A | - - - | - - - | - - - | - - - | 13100 | - - - | 23800 | 20 | 13.5 | 22000 | 13700 | 8.5 | No | 214671336 | No | N/A | USA,Canada
EL22XPV-024-230A** | L*24/36Z9+LEFE3A* | - - - | R-410A | - - - | - - - | - - - | - - - | 12700 | - - - | 24000 | 20 | 13.5 | 20800 | 13300 | 9 | No | 214607195 | No | N/A | USA,Canada
EL22XPV-024-230A** | L*29/36U9 | EL180UH040NE36A | R-410A | - - - | - - - | - - - | - - - | 13100 | - - - | 24000 | 21 | 13.5 | 22000 | 13700 | 8.5 | No | 214671293 | No | N/A | USA
EL22XPV-024-230A** | L*29/36U9 | EL180UH060NE36A | R-410A | - - - | - - - | - - - | - - - | 13100 | - - - | 24000 | 21 | 13.5 | 22000 | 13700 | 8.5 | No | 214671295 | No | N/A | USA
EL22XPV-024-230A** | L*29/36U9 | EL195UH040NE36B | R-410A | - - - | - - - | - - - | - - - | 13200 | - - - | 24000 | 20 | 13 | 22200 | 13800 | 8.5 | No | 214671297 | No | N/A | USA,Canada
EL22XPV-024-230A** | L*29/36U9 | EL195UH060NE36B | R-410A | - - - | - - - | - - - | - - - | 13200 | - - - | 24000 | 20 | 13 | 22200 | 13800 | 8.5 | No | 214671299 | No | N/A | USA,Canada
EL22XPV-024-230A** | L*29/36U9 | EL196UH030XE36B | R-410A | - - - | - - - | - - - | - - - | 13200 | - - - | 24000 | 21 | 13 | 22200 | 13800 | 8.5 | No | 214671301 | No | N/A | USA,Canada
EL22XPV-024-230A** | L*29/36U9 | EL196UH045XE36B | R-410A | - - - | - - - | - - - | - - - | 13200 | - - - | 24000 | 20 | 13 | 22200 | 13800 | 8.5 | No | 214671303 | No | N/A | USA,Canada
EL22XPV-024-230A** | L*29/36U9 | EL280UH045E36A | R-410A | - - - | - - - | - - - | - - - | 12300 | - - - | 24000 | 22 | 13.5 | 21400 | 12900 | 8 | No | 214671305 | No | N/A | USA
EL22XPV-024-230A** | L*29/36U9 | EL297UH045XE36B | R-410A | - - - | - - - | - - - | - - - | 13200 | - - - | 24000 | 20 | 13.5 | 22200 | 13800 | 8.5 | No | 214671313 | No | N/A | USA,Canada
EL22XPV-024-230A** | L*29/36U9 | EL297UH045XV36B | R-410A | - - - | - - - | - - - | - - - | 13200 | - - - | 23800 | 20 | 13.5 | 22200 | 13800 | 8.5 | No | 214671315 | No | N/A | USA,Canada
EL22XPV-024-230A** | L*29/36U9 | ML180UH030V36A | R-410A | - - - | - - - | - - - | - - - | 12300 | - - - | 24000 | 22 | 13.5 | 21400 | 12900 | 8 | No | 214671317 | No | N/A | USA
EL22XPV-024-230A** | L*29/36U9 | ML180UH045E36A | R-410A | - - - | - - - | - - - | - - - | 12600 | - - - | 23400 | 21 | 13.5 | 21200 | 13200 | 8.5 | No | 214671319 | No | N/A | USA
EL22XPV-024-230A** | L*29/36U9 | ML180UH045V36A | R-410A | - - - | - - - | - - - | - - - | 12300 | - - - | 24000 | 22 | 13.5 | 21400 | 12900 | 8 | No | 214671321 | No | N/A | USA
EL22XPV-024-230A** | L*29/36U9 | ML180UH045XE36A | R-410A | - - - | - - - | - - - | - - - | 12600 | - - - | 23400 | 21 | 13.5 | 21200 | 13200 | 8.5 | No | 214671323 | No | N/A | USA
EL22XPV-024-230A** | L*29/36U9 | ML196UH030XE36B | R-410A | - - - | - - - | - - - | - - - | 13200 | - - - | 24000 | 21 | 13 | 22200 | 13800 | 8.5 | No | 214671325 | No | N/A | USA,Canada
EL22XPV-024-230A** | L*29/36U9 | ML196UH045XE36B | R-410A | - - - | - - - | - - - | - - - | 13200 | - - - | 24000 | 20 | 13 | 22200 | 13800 | 8.5 | No | 214671327 | No | N/A | USA,Canada
EL22XPV-024-230A** | L*29/36U9 | ML296UH045XV36B | R-410A | - - - | - - - | - - - | - - - | 13000 | - - - | 23600 | 20 | 13 | 21600 | 13600 | 8.5 | No | 214671329 | No | N/A | USA,Canada
EL22XPV-024-230A** | L*29/36U9 | SL280UH060NV36A | R-410A | - - - | - - - | - - - | - - - | 13100 | - - - | 23800 | 20 | 13.5 | 22000 | 13700 | 8.5 | No | 214671331 | No | N/A | USA
EL22XPV-024-230A** | L*29/36U9 | SL297UH040NV36B | R-410A | - - - | - - - | - - - | - - - | 13100 | - - - | 23800 | 21 | 13.5 | 22000 | 13700 | 8.5 | No | 214671333 | No | N/A | USA,Canada
EL22XPV-024-230A** | L*29/36U9 | SL297UH060NV36B | R-410A | - - - | - - - | - - - | - - - | 13100 | - - - | 23800 | 20 | 13.5 | 22000 | 13700 | 8.5 | No | 214671335 | No | N/A | USA,Canada
EL22XPV-024-230A** | L*35/36U9 | EL180UH040NE36A | R-410A | - - - | - - - | - - - | - - - | 13100 | - - - | 24000 | 21 | 13.5 | 22000 | 13700 | 8.5 | No | 213546573 | No | N/A | USA
EL22XPV-024-230A** | L*35/36U9 | EL180UH060NE36A | R-410A | - - - | - - - | - - - | - - - | 13100 | - - - | 24000 | 21 | 13.5 | 22000 | 13700 | 8.5 | No | 213546580 | No | N/A | USA
EL22XPV-024-230A** | L*35/36U9 | EL195UH040NE36B | R-410A | - - - | - - - | - - - | - - - | 13200 | - - - | 24000 | 20 | 13 | 22200 | 13800 | 8.5 | No | 213546587 | No | N/A | USA,Canada
EL22XPV-024-230A** | L*35/36U9 | EL195UH060NE36B | R-410A | - - - | - - - | - - - | - - - | 13200 | - - - | 24000 | 20 | 13 | 22200 | 13800 | 8.5 | No | 213546591 | No | N/A | USA,Canada
EL22XPV-024-230A** | L*35/36U9 | EL196UH030XE36B | R-410A | - - - | - - - | - - - | - - - | 13200 | - - - | 24000 | 21 | 13 | 22200 | 13800 | 8.5 | No | 213546613 | No | N/A | USA,Canada
EL22XPV-024-230A** | L*35/36U9 | EL196UH045XE36B | R-410A | - - - | - - - | - - - | - - - | 13200 | - - - | 24000 | 20 | 13 | 22200 | 13800 | 8.5 | No | 213546617 | No | N/A | USA,Canada
EL22XPV-024-230A** | L*35/36U9 | EL196UH070XE36B | R-410A | - - - | - - - | - - - | - - - | 13200 | - - - | 24000 | 20 | 13 | 22200 | 13800 | 8.5 | No | 213546621 | No | N/A | USA,Canada
EL22XPV-024-230A** | L*35/36U9 | EL280UH045E36A | R-410A | - - - | - - - | - - - | - - - | 12300 | - - - | 24000 | 22 | 13.5 | 21400 | 12900 | 8 | No | 213546625 | No | N/A | USA
EL22XPV-024-230A** | L*35/36U9 | EL280UH070E36A | R-410A | - - - | - - - | - - - | - - - | 13100 | - - - | 24000 | 21 | 13.5 | 22000 | 13700 | 8.5 | No | 213546633 | No | N/A | USA
EL22XPV-024-230A** | L*35/36U9 | EL280UH070XE36A | R-410A | - - - | - - - | - - - | - - - | 13100 | - - - | 24000 | 21 | 13.5 | 22000 | 13700 | 8.5 | No | 213546642 | No | N/A | USA
EL22XPV-024-230A** | L*35/36U9 | EL296UH045XE36B | R-410A | - - - | - - - | - - - | - - - | 13200 | - - - | 24000 | 20 | 13.5 | 22200 | 13800 | 8.5 | No | 213546665 | No | N/A | USA,Canada
EL22XPV-024-230A** | L*35/36U9 | EL296UH045XV36B | R-410A | - - - | - - - | - - - | - - - | 13200 | - - - | 23800 | 20 | 13.5 | 22200 | 13800 | 8.5 | No | 213546669 | No | N/A | USA,Canada
EL22XPV-024-230A** | L*35/36U9 | EL296UH070XE36B | R-410A | - - - | - - - | - - - | - - - | 13200 | - - - | 24000 | 20 | 13.5 | 22200 | 13800 | 8.5 | No | 213546674 | No | N/A | USA,Canada
EL22XPV-024-230A** | L*35/36U9 | EL296UH070XV36B | R-410A | - - - | - - - | - - - | - - - | 13100 | - - - | 23800 | 21 | 13.5 | 22000 | 13700 | 8.5 | No | 213546678 | No | N/A | USA,Canada
EL22XPV-024-230A** | L*35/36U9 | EL297UH045XV36B | R-410A | - - - | - - - | - - - | - - - | 13200 | - - - | 23800 | 20 | 13.5 | 22200 | 13800 | 8.5 | No | 213546697 | No | N/A | USA,Canada
EL22XPV-024-230A** | L*35/36U9 | EL297UH070XV36B | R-410A | - - - | - - - | - - - | - - - | 13100 | - - - | 23800 | 21 | 13.5 | 22000 | 13700 | 8.5 | No | 213546701 | No | N/A | USA,Canada
EL22XPV-024-230A** | L*35/36U9 | ML180UH030V36A | R-410A | - - - | - - - | - - - | - - - | 12300 | - - - | 24000 | 22 | 13.5 | 21400 | 12900 | 8 | No | 213546710 | No | N/A | USA
EL22XPV-024-230A** | L*35/36U9 | ML180UH045E36A | R-410A | - - - | - - - | - - - | - - - | 12600 | - - - | 23400 | 21 | 13.5 | 21200 | 13200 | 8.5 | No | 213546717 | No | N/A | USA
EL22XPV-024-230A** | L*35/36U9 | ML180UH045V36A | R-410A | - - - | - - - | - - - | - - - | 12300 | - - - | 24000 | 22 | 13.5 | 21400 | 12900 | 8 | No | 213546725 | No | N/A | USA
EL22XPV-024-230A** | L*35/36U9 | ML180UH045XE36A | R-410A | - - - | - - - | - - - | - - - | 12600 | - - - | 23400 | 21 | 13.5 | 21200 | 13200 | 8.5 | No | 213546733 | No | N/A | USA
EL22XPV-024-230A** | L*35/36U9 | ML180UH070E36A | R-410A | - - - | - - - | - - - | - - - | 12900 | - - - | 24000 | 20 | 13.5 | 21600 | 13500 | 8.5 | No | 213546741 | No | N/A | USA
EL22XPV-024-230A** | L*35/36U9 | ML180UH070E36B | R-410A | - - - | - - - | - - - | - - - | 12900 | - - - | 24000 | 20 | 14 | 21600 | 13500 | 8.5 | No | 213546749 | No | N/A | USA
EL22XPV-024-230A** | L*35/36U9 | ML180UH070V36A | R-410A | - - - | - - - | - - - | - - - | 12800 | - - - | 23800 | 21 | 13.5 | 21600 | 13400 | 8.5 | No | 213546752 | No | N/A | USA
EL22XPV-024-230A** | L*35/36U9 | ML180UH070V36B | R-410A | - - - | - - - | - - - | - - - | 12900 | - - - | 24000 | 22 | 14 | 21600 | 13500 | 8.5 | No | 213546760 | No | N/A | USA
EL22XPV-024-230A** | L*35/36U9 | ML180UH070V48B | R-410A | - - - | - - - | - - - | - - - | 12900 | - - - | 24000 | 21 | 13.5 | 21800 | 13500 | 8.5 | No | 213546764 | No | N/A | USA
EL22XPV-024-230A** | L*35/36U9 | ML180UH070XE36A | R-410A | - - - | - - - | - - - | - - - | 12900 | - - - | 24000 | 20 | 13.5 | 21600 | 13500 | 8.5 | No | 213546768 | No | N/A | USA
EL22XPV-024-230A** | L*35/36U9 | ML180UH070XE36B | R-410A | - - - | - - - | - - - | - - - | 12900 | - - - | 23800 | 20 | 13.5 | 21600 | 13500 | 8.5 | No | 213546776 | No | N/A | USA
EL22XPV-024-230A** | L*35/36U9 | ML193UH030XE36B | R-410A | - - - | - - - | - - - | - - - | 13200 | - - - | 24000 | 21 | 13 | 22200 | 13800 | 8.5 | No | 213546787 | No | N/A | USA
EL22XPV-024-230A** | L*35/36U9 | ML193UH045XE36B | R-410A | - - - | - - - | - - - | - - - | 13200 | - - - | 24000 | 21 | 13.5 | 22200 | 13800 | 8.5 | No | 213546791 | No | N/A | USA
EL22XPV-024-230A** | L*35/36U9 | ML193UH070XE36B | R-410A | - - - | - - - | - - - | - - - | 13100 | - - - | 24000 | 21 | 13.5 | 22000 | 13700 | 8.5 | No | 213546795 | No | N/A | USA
EL22XPV-024-230A** | L*35/36U9 | ML196UH030XE36B | R-410A | - - - | - - - | - - - | - - - | 13200 | - - - | 24000 | 21 | 13 | 22200 | 13800 | 8.5 | No | 213546807 | No | N/A | USA,Canada
EL22XPV-024-230A** | L*35/36U9 | ML196UH045XE36B | R-410A | - - - | - - - | - - - | - - - | 13200 | - - - | 24000 | 20 | 13 | 22200 | 13800 | 8.5 | No | 213546811 | No | N/A | USA,Canada
EL22XPV-024-230A** | L*35/36U9 | ML196UH070XE36B | R-410A | - - - | - - - | - - - | - - - | 13200 | - - - | 24000 | 20 | 13 | 22200 | 13800 | 8.5 | No | 213546815 | No | N/A | USA,Canada
EL22XPV-024-230A** | L*35/36U9 | ML196UH070XE48B | R-410A | - - - | - - - | - - - | - - - | 13400 | - - - | 24000 | 16 | 12.5 | 22400 | 14000 | 8.2 | No | 213546819 | No | N/A | USA,Canada
EL22XPV-024-230A** | L*35/36U9 | ML296UH045XV36B | R-410A | - - - | - - - | - - - | - - - | 13000 | - - - | 23600 | 20 | 13 | 21600 | 13600 | 8.5 | No | 213546826 | No | N/A | USA,Canada
EL22XPV-024-230A** | L*35/36U9 | ML296UH070XV36B | R-410A | - - - | - - - | - - - | - - - | 13100 | - - - | 23800 | 20 | 13 | 22000 | 13700 | 8.5 | No | 213546830 | No | N/A | USA,Canada
EL22XPV-024-230A** | L*35/36U9 | SL280UH060NV36A | R-410A | - - - | - - - | - - - | - - - | 13100 | - - - | 23800 | 20 | 13.5 | 22000 | 13700 | 8.5 | No | 213546838 | No | N/A | USA
EL22XPV-024-230A** | L*35/36U9 | SL280UH070V36A | R-410A | - - - | - - - | - - - | - - - | 13100 | - - - | 23800 | 20 | 13.5 | 22000 | 13700 | 8.5 | No | 213546846 | No | N/A | USA
EL22XPV-024-230A** | L*35/36U9 | SL280UH070XV36A | R-410A | - - - | - - - | - - - | - - - | 13100 | - - - | 23800 | 20 | 13.5 | 22000 | 13700 | 8.5 | No | 213546854 | No | N/A | USA
EL22XPV-024-230A** | L*35/36U9 | SL297UH040NV36B | R-410A | - - - | - - - | - - - | - - - | 13100 | - - - | 23800 | 21 | 13.5 | 22000 | 13700 | 8.5 | No | 213546861 | No | N/A | USA,Canada
EL22XPV-024-230A** | L*35/36U9 | SL297UH060NV36B | R-410A | - - - | - - - | - - - | - - - | 13100 | - - - | 23800 | 20 | 13.5 | 22000 | 13700 | 8.5 | No | 213546865 | No | N/A | USA,Canada
EL22XPV-024-230A** | L*35/36U9 | SLP98UH070XV36B | R-410A | - - - | - - - | - - - | - - - | 13100 | - - - | 23800 | 21 | 13.5 | 22000 | 13700 | 8.5 | No | 213546869 | No | N/A | USA,Canada
EL22XPV-024-230A** | L*35/36U9 | SLP99UH070XV36B | R-410A | - - - | - - - | - - - | - - - | 13100 | - - - | 23800 | 21 | 13.5 | 22000 | 13700 | 8.5 | No | 213546877 | No | N/A | USA,Canada
EL22XPV-024-230A** | LD18/36Y9+LEFE3A* | - - - | R-410A | - - - | - - - | - - - | - - - | 12600 | - - - | 22400 | 20 | 13 | 20400 | 13200 | 8.35 | No | 214607175 | No | N/A | USA,Canada
EL22XPV-024-230A** | LD18/36Z9+LEFE3A* | - - - | R-410A | - - - | - - - | - - - | - - - | 12600 | - - - | 22400 | 20 | 13 | 20400 | 13200 | 8.35 | No | 214607173 | No | N/A | USA,Canada
EL22XPV-024-230A** | LD19/24Y9+LEFE3A* | - - - | R-410A | - - - | - - - | - - - | - - - | 12600 | - - - | 22400 | 20 | 13 | 20400 | 13200 | 8.35 | No | 214607176 | No | N/A | USA,Canada
EL22XPV-024-230A** | LD19/24Z9+LEFE3A* | - - - | R-410A | - - - | - - - | - - - | - - - | 12600 | - - - | 22400 | 20 | 13 | 20400 | 13200 | 8.35 | No | 214607174 | No | N/A | USA,Canada
EL22XPV-024-230A** | LD19/25Y9 | EL280DF070E36A | R-410A | - - - | - - - | - - - | - - - | 13400 | - - - | 23800 | 21 | 13 | 21600 | 14000 | 8.8 | No | 212632159 | No | N/A | USA
EL22XPV-024-230A** | LD19/25Y9 | EL280DF090E48B | R-410A | - - - | - - - | - - - | - - - | 13400 | - - - | 23600 | 18 | 13 | 21600 | 14000 | 8.7 | No | 212632164 | No | N/A | USA
EL22XPV-024-230A** | LD19/25Y9 | EL296DF045XE36B | R-410A | - - - | - - - | - - - | - - - | 13300 | - - - | 23400 | 19 | 13 | 21600 | 13900 | 8.8 | No | 212632169 | No | N/A | USA,Canada
EL22XPV-024-230A** | LD19/25Y9 | EL296DF045XV36B | R-410A | - - - | - - - | - - - | - - - | 13400 | - - - | 23400 | 20 | 13 | 21600 | 14000 | 8.8 | No | 212632174 | No | N/A | USA,Canada
EL22XPV-024-230A** | LD19/25Y9 | EL296DF070XE48B | R-410A | - - - | - - - | - - - | - - - | 13300 | - - - | 23400 | 19 | 13 | 21600 | 13900 | 8.7 | No | 212632179 | No | N/A | USA,Canada
EL22XPV-024-230A** | LD19/25Y9 | EL296DF070XV48B | R-410A | - - - | - - - | - - - | - - - | 13600 | - - - | 23200 | 20 | 13 | 21800 | 14200 | 8.8 | No | 212632184 | No | N/A | USA,Canada
EL22XPV-024-230A** | LD19/25Y9 | ML180DF045E36A | R-410A | - - - | - - - | - - - | - - - | 13300 | - - - | 23600 | 21 | 13 | 21400 | 13900 | 8.8 | No | 212632189 | No | N/A | USA
EL22XPV-024-230A** | LD19/25Y9 | ML180DF070E36A | R-410A | - - - | - - - | - - - | - - - | 13300 | - - - | 23600 | 19 | 13.5 | 21400 | 13900 | 8.8 | No | 212632194 | No | N/A | USA
EL22XPV-024-230A** | LD19/25Y9 | ML180DF070E36B | R-410A | - - - | - - - | - - - | - - - | 13400 | - - - | 23600 | 20 | 13 | 21600 | 14000 | 8.8 | No | 212632199 | No | N/A | USA
EL22XPV-024-230A** | LD19/25Y9 | ML180DF090E48B | R-410A | - - - | - - - | - - - | - - - | 13500 | - - - | 23600 | 18 | 13 | 21800 | 14100 | 8.7 | No | 212632204 | No | N/A | USA
EL22XPV-024-230A** | LD19/25Y9 | ML193DF045XE36B | R-410A | - - - | - - - | - - - | - - - | 13300 | - - - | 23600 | 21 | 13 | 21600 | 13900 | 8.8 | No | 212632209 | No | N/A | USA
EL22XPV-024-230A** | LD19/25Y9 | ML193DF070XE36B | R-410A | - - - | - - - | - - - | - - - | 13300 | - - - | 23600 | 21 | 13 | 21600 | 13900 | 8.8 | No | 212632214 | No | N/A | USA
EL22XPV-024-230A** | LD19/25Y9 | ML196DF045XE36B | R-410A | - - - | - - - | - - - | - - - | 13400 | - - - | 23600 | 20 | 13 | 21600 | 14000 | 8.8 | No | 212632219 | No | N/A | USA,Canada
EL22XPV-024-230A** | LD19/25Y9 | ML196DF070XE48B | R-410A | - - - | - - - | - - - | - - - | 13400 | - - - | 23600 | 19 | 13 | 21600 | 14000 | 8.8 | No | 212632224 | No | N/A | USA,Canada
EL22XPV-024-230A** | LD19/25Y9 | ML296DF045XV36B | R-410A | - - - | - - - | - - - | - - - | 13400 | - - - | 23400 | 20 | 12.5 | 21600 | 14000 | 8.8 | No | 212632229 | No | N/A | USA,Canada
EL22XPV-024-230A** | LD19/25Y9 | SL280DF060NV36B | R-410A | - - - | - - - | - - - | - - - | 13100 | - - - | 23800 | 20 | 13.5 | 22000 | 13700 | 8.5 | No | 212632234 | No | N/A | USA
EL22XPV-024-230A** | LD19/25Y9 | SL280DF070V36A | R-410A | - - - | - - - | - - - | - - - | 13400 | - - - | 23400 | 20 | 13.5 | 21600 | 14000 | 8.8 | No | 212632239 | No | N/A | USA
EL22XPV-024-230A** | LD19/25Y9 | SL280DF090V48B | R-410A | - - - | - - - | - - - | - - - | 13500 | - - - | 23200 | 20 | 13 | 21800 | 14100 | 8.8 | No | 212632244 | No | N/A | USA
EL22XPV-024-230A** | LD19/25Y9 | SLP99DF070XV36B | R-410A | - - - | - - - | - - - | - - - | 13400 | - - - | 23400 | 21 | 13.5 | 21600 | 14000 | 8.8 | No | 212632249 | No | N/A | USA,Canada
EL22XPV-024-230A** | LD19/25Y9+LEFE3A* | - - - | R-410A | - - - | - - - | - - - | - - - | 12600 | - - - | 22800 | 20 | 13 | 20600 | 13200 | 8.5 | No | 214607179 | No | N/A | USA,Canada
EL22XPV-024-230A** | LD19/25Z9 | EL280DF070E36A | R-410A | - - - | - - - | - - - | - - - | 13400 | - - - | 23800 | 21 | 13 | 21600 | 14000 | 8.8 | No | 212632157 | No | N/A | USA
EL22XPV-024-230A** | LD19/25Z9 | EL280DF090E48B | R-410A | - - - | - - - | - - - | - - - | 13400 | - - - | 23600 | 18 | 13 | 21600 | 14000 | 8.7 | No | 212632162 | No | N/A | USA
EL22XPV-024-230A** | LD19/25Z9 | EL296DF045XE36B | R-410A | - - - | - - - | - - - | - - - | 13300 | - - - | 23400 | 19 | 13 | 21600 | 13900 | 8.8 | No | 212632167 | No | N/A | USA,Canada
EL22XPV-024-230A** | LD19/25Z9 | EL296DF045XV36B | R-410A | - - - | - - - | - - - | - - - | 13400 | - - - | 23400 | 20 | 13 | 21600 | 14000 | 8.8 | No | 212632172 | No | N/A | USA,Canada
EL22XPV-024-230A** | LD19/25Z9 | EL296DF070XE48B | R-410A | - - - | - - - | - - - | - - - | 13300 | - - - | 23400 | 19 | 13 | 21600 | 13900 | 8.7 | No | 212632177 | No | N/A | USA,Canada
EL22XPV-024-230A** | LD19/25Z9 | EL296DF070XV48B | R-410A | - - - | - - - | - - - | - - - | 13600 | - - - | 23200 | 20 | 13 | 21800 | 14200 | 8.8 | No | 212632182 | No | N/A | USA,Canada
EL22XPV-024-230A** | LD19/25Z9 | ML180DF045E36A | R-410A | - - - | - - - | - - - | - - - | 13300 | - - - | 23600 | 21 | 13 | 21400 | 13900 | 8.8 | No | 212632187 | No | N/A | USA
EL22XPV-024-230A** | LD19/25Z9 | ML180DF070E36A | R-410A | - - - | - - - | - - - | - - - | 13300 | - - - | 23600 | 19 | 13.5 | 21400 | 13900 | 8.8 | No | 212632192 | No | N/A | USA
EL22XPV-024-230A** | LD19/25Z9 | ML180DF070E36B | R-410A | - - - | - - - | - - - | - - - | 13400 | - - - | 23600 | 20 | 13 | 21600 | 14000 | 8.8 | No | 212632197 | No | N/A | USA
EL22XPV-024-230A** | LD19/25Z9 | ML180DF090E48B | R-410A | - - - | - - - | - - - | - - - | 13500 | - - - | 23600 | 18 | 13 | 21800 | 14100 | 8.7 | No | 212632202 | No | N/A | USA
EL22XPV-024-230A** | LD19/25Z9 | ML193DF045XE36B | R-410A | - - - | - - - | - - - | - - - | 13300 | - - - | 23600 | 21 | 13 | 21600 | 13900 | 8.8 | No | 212632207 | No | N/A | USA
EL22XPV-024-230A** | LD19/25Z9 | ML193DF070XE36B | R-410A | - - - | - - - | - - - | - - - | 13300 | - - - | 23600 | 21 | 13 | 21600 | 13900 | 8.8 | No | 212632212 | No | N/A | USA
EL22XPV-024-230A** | LD19/25Z9 | ML196DF045XE36B | R-410A | - - - | - - - | - - - | - - - | 13400 | - - - | 23600 | 20 | 13 | 21600 | 14000 | 8.8 | No | 212632217 | No | N/A | USA,Canada
EL22XPV-024-230A** | LD19/25Z9 | ML196DF070XE48B | R-410A | - - - | - - - | - - - | - - - | 13400 | - - - | 23600 | 19 | 13 | 21600 | 14000 | 8.8 | No | 212632222 | No | N/A | USA,Canada
EL22XPV-024-230A** | LD19/25Z9 | ML296DF045XV36B | R-410A | - - - | - - - | - - - | - - - | 13400 | - - - | 23400 | 20 | 12.5 | 21600 | 14000 | 8.8 | No | 212632227 | No | N/A | USA,Canada
EL22XPV-024-230A** | LD19/25Z9 | SL280DF060NV36B | R-410A | - - - | - - - | - - - | - - - | 13100 | - - - | 23800 | 20 | 13.5 | 22000 | 13700 | 8.5 | No | 212632232 | No | N/A | USA
EL22XPV-024-230A** | LD19/25Z9 | SL280DF070V36A | R-410A | - - - | - - - | - - - | - - - | 13400 | - - - | 23400 | 20 | 13.5 | 21600 | 14000 | 8.8 | No | 212632237 | No | N/A | USA
EL22XPV-024-230A** | LD19/25Z9 | SL280DF090V48B | R-410A | - - - | - - - | - - - | - - - | 13500 | - - - | 23200 | 20 | 13 | 21800 | 14100 | 8.8 | No | 212632242 | No | N/A | USA
EL22XPV-024-230A** | LD19/25Z9 | SLP99DF070XV36B | R-410A | - - - | - - - | - - - | - - - | 13400 | - - - | 23400 | 21 | 13.5 | 21600 | 14000 | 8.8 | No | 212632247 | No | N/A | USA,Canada
EL22XPV-024-230A** | LD19/25Z9+LEFE3A* | - - - | R-410A | - - - | - - - | - - - | - - - | 12600 | - - - | 22800 | 20 | 13 | 20600 | 13200 | 8.5 | No | 214607177 | No | N/A | USA,Canada
EL22XPV-024-230A** | LD19/36Y9 | EL280DF070E36A | R-410A | - - - | - - - | - - - | - - - | 13400 | - - - | 23800 | 21 | 13 | 21600 | 14000 | 8.8 | No | 212632160 | No | N/A | USA
EL22XPV-024-230A** | LD19/36Y9 | EL280DF090E48B | R-410A | - - - | - - - | - - - | - - - | 13400 | - - - | 23600 | 18 | 13 | 21600 | 14000 | 8.7 | No | 212632165 | No | N/A | USA
EL22XPV-024-230A** | LD19/36Y9 | EL296DF045XE36B | R-410A | - - - | - - - | - - - | - - - | 13300 | - - - | 23400 | 19 | 13 | 21600 | 13900 | 8.8 | No | 212632170 | No | N/A | USA,Canada
EL22XPV-024-230A** | LD19/36Y9 | EL296DF045XV36B | R-410A | - - - | - - - | - - - | - - - | 13400 | - - - | 23400 | 20 | 13 | 21600 | 14000 | 8.8 | No | 212632175 | No | N/A | USA,Canada
EL22XPV-024-230A** | LD19/36Y9 | EL296DF070XE48B | R-410A | - - - | - - - | - - - | - - - | 13300 | - - - | 23400 | 19 | 13 | 21600 | 13900 | 8.7 | No | 212632180 | No | N/A | USA,Canada
EL22XPV-024-230A** | LD19/36Y9 | EL296DF070XV48B | R-410A | - - - | - - - | - - - | - - - | 13600 | - - - | 23200 | 20 | 13 | 21800 | 14200 | 8.8 | No | 212632185 | No | N/A | USA,Canada
EL22XPV-024-230A** | LD19/36Y9 | ML180DF045E36A | R-410A | - - - | - - - | - - - | - - - | 13300 | - - - | 23600 | 21 | 13 | 21400 | 13900 | 8.8 | No | 212632190 | No | N/A | USA
EL22XPV-024-230A** | LD19/36Y9 | ML180DF070E36A | R-410A | - - - | - - - | - - - | - - - | 13300 | - - - | 23600 | 19 | 13.5 | 21400 | 13900 | 8.8 | No | 212632195 | No | N/A | USA
EL22XPV-024-230A** | LD19/36Y9 | ML180DF070E36B | R-410A | - - - | - - - | - - - | - - - | 13400 | - - - | 23600 | 20 | 13 | 21600 | 14000 | 8.8 | No | 212632200 | No | N/A | USA
EL22XPV-024-230A** | LD19/36Y9 | ML180DF090E48B | R-410A | - - - | - - - | - - - | - - - | 13500 | - - - | 23600 | 18 | 13 | 21800 | 14100 | 8.7 | No | 212632205 | No | N/A | USA
EL22XPV-024-230A** | LD19/36Y9 | ML193DF045XE36B | R-410A | - - - | - - - | - - - | - - - | 13300 | - - - | 23600 | 21 | 13 | 21600 | 13900 | 8.8 | No | 212632210 | No | N/A | USA
EL22XPV-024-230A** | LD19/36Y9 | ML193DF070XE36B | R-410A | - - - | - - - | - - - | - - - | 13300 | - - - | 23600 | 21 | 13 | 21600 | 13900 | 8.8 | No | 212632215 | No | N/A | USA
EL22XPV-024-230A** | LD19/36Y9 | ML196DF045XE36B | R-410A | - - - | - - - | - - - | - - - | 13400 | - - - | 23600 | 20 | 13 | 21600 | 14000 | 8.8 | No | 212632220 | No | N/A | USA,Canada
EL22XPV-024-230A** | LD19/36Y9 | ML196DF070XE48B | R-410A | - - - | - - - | - - - | - - - | 13400 | - - - | 23600 | 19 | 13 | 21600 | 14000 | 8.8 | No | 212632225 | No | N/A | USA,Canada
EL22XPV-024-230A** | LD19/36Y9 | ML296DF045XV36B | R-410A | - - - | - - - | - - - | - - - | 13400 | - - - | 23400 | 20 | 12.5 | 21600 | 14000 | 8.8 | No | 212632230 | No | N/A | USA,Canada
EL22XPV-024-230A** | LD19/36Y9 | SL280DF060NV36B | R-410A | - - - | - - - | - - - | - - - | 13100 | - - - | 23800 | 20 | 13.5 | 22000 | 13700 | 8.5 | No | 212632235 | No | N/A | USA
EL22XPV-024-230A** | LD19/36Y9 | SL280DF070V36A | R-410A | - - - | - - - | - - - | - - - | 13400 | - - - | 23400 | 20 | 13.5 | 21600 | 14000 | 8.8 | No | 212632240 | No | N/A | USA
EL22XPV-024-230A** | LD19/36Y9 | SL280DF090V48B | R-410A | - - - | - - - | - - - | - - - | 13500 | - - - | 23200 | 20 | 13 | 21800 | 14100 | 8.8 | No | 212632245 | No | N/A | USA
EL22XPV-024-230A** | LD19/36Y9 | SLP99DF070XV36B | R-410A | - - - | - - - | - - - | - - - | 13400 | - - - | 23400 | 21 | 13.5 | 21600 | 14000 | 8.8 | No | 212632250 | No | N/A | USA,Canada
EL22XPV-024-230A** | LD19/36Y9+LEFE3A* | - - - | R-410A | - - - | - - - | - - - | - - - | 12600 | - - - | 22800 | 20 | 13 | 20600 | 13200 | 8.5 | No | 214607180 | No | N/A | USA,Canada
EL22XPV-024-230A** | LD19/36Z9 | EL280DF070E36A | R-410A | - - - | - - - | - - - | - - - | 13400 | - - - | 23800 | 21 | 13 | 21600 | 14000 | 8.8 | No | 212632158 | No | N/A | USA
EL22XPV-024-230A** | LD19/36Z9 | EL280DF090E48B | R-410A | - - - | - - - | - - - | - - - | 13400 | - - - | 23600 | 18 | 13 | 21600 | 14000 | 8.7 | No | 212632163 | No | N/A | USA
EL22XPV-024-230A** | LD19/36Z9 | EL296DF045XE36B | R-410A | - - - | - - - | - - - | - - - | 13300 | - - - | 23400 | 19 | 13 | 21600 | 13900 | 8.8 | No | 212632168 | No | N/A | USA,Canada
EL22XPV-024-230A** | LD19/36Z9 | EL296DF045XV36B | R-410A | - - - | - - - | - - - | - - - | 13400 | - - - | 23400 | 20 | 13 | 21600 | 14000 | 8.8 | No | 212632173 | No | N/A | USA,Canada
EL22XPV-024-230A** | LD19/36Z9 | EL296DF070XE48B | R-410A | - - - | - - - | - - - | - - - | 13300 | - - - | 23400 | 19 | 13 | 21600 | 13900 | 8.7 | No | 212632178 | No | N/A | USA,Canada
EL22XPV-024-230A** | LD19/36Z9 | EL296DF070XV48B | R-410A | - - - | - - - | - - - | - - - | 13600 | - - - | 23200 | 20 | 13 | 21800 | 14200 | 8.8 | No | 212632183 | No | N/A | USA,Canada
EL22XPV-024-230A** | LD19/36Z9 | ML180DF045E36A | R-410A | - - - | - - - | - - - | - - - | 13300 | - - - | 23600 | 21 | 13 | 21400 | 13900 | 8.8 | No | 212632188 | No | N/A | USA
EL22XPV-024-230A** | LD19/36Z9 | ML180DF070E36A | R-410A | - - - | - - - | - - - | - - - | 13300 | - - - | 23600 | 19 | 13.5 | 21400 | 13900 | 8.8 | No | 212632193 | No | N/A | USA
EL22XPV-024-230A** | LD19/36Z9 | ML180DF070E36B | R-410A | - - - | - - - | - - - | - - - | 13400 | - - - | 23600 | 20 | 13 | 21600 | 14000 | 8.8 | No | 212632198 | No | N/A | USA
EL22XPV-024-230A** | LD19/36Z9 | ML180DF090E48B | R-410A | - - - | - - - | - - - | - - - | 13500 | - - - | 23600 | 18 | 13 | 21800 | 14100 | 8.7 | No | 212632203 | No | N/A | USA
EL22XPV-024-230A** | LD19/36Z9 | ML193DF045XE36B | R-410A | - - - | - - - | - - - | - - - | 13300 | - - - | 23600 | 21 | 13 | 21600 | 13900 | 8.8 | No | 212632208 | No | N/A | USA
EL22XPV-024-230A** | LD19/36Z9 | ML193DF070XE36B | R-410A | - - - | - - - | - - - | - - - | 13300 | - - - | 23600 | 21 | 13 | 21600 | 13900 | 8.8 | No | 212632213 | No | N/A | USA
EL22XPV-024-230A** | LD19/36Z9 | ML196DF045XE36B | R-410A | - - - | - - - | - - - | - - - | 13400 | - - - | 23600 | 20 | 13 | 21600 | 14000 | 8.8 | No | 212632218 | No | N/A | USA,Canada
EL22XPV-024-230A** | LD19/36Z9 | ML196DF070XE48B | R-410A | - - - | - - - | - - - | - - - | 13400 | - - - | 23600 | 19 | 13 | 21600 | 14000 | 8.8 | No | 212632223 | No | N/A | USA,Canada
EL22XPV-024-230A** | LD19/36Z9 | ML296DF045XV36B | R-410A | - - - | - - - | - - - | - - - | 13400 | - - - | 23400 | 20 | 12.5 | 21600 | 14000 | 8.8 | No | 212632228 | No | N/A | USA,Canada
EL22XPV-024-230A** | LD19/36Z9 | SL280DF060NV36B | R-410A | - - - | - - - | - - - | - - - | 13100 | - - - | 23800 | 20 | 13.5 | 22000 | 13700 | 8.5 | No | 212632233 | No | N/A | USA
EL22XPV-024-230A** | LD19/36Z9 | SL280DF070V36A | R-410A | - - - | - - - | - - - | - - - | 13400 | - - - | 23400 | 20 | 13.5 | 21600 | 14000 | 8.8 | No | 212632238 | No | N/A | USA
EL22XPV-024-230A** | LD19/36Z9 | SL280DF090V48B | R-410A | - - - | - - - | - - - | - - - | 13500 | - - - | 23200 | 20 | 13 | 21800 | 14100 | 8.8 | No | 212632243 | No | N/A | USA
EL22XPV-024-230A** | LD19/36Z9 | SLP99DF070XV36B | R-410A | - - - | - - - | - - - | - - - | 13400 | - - - | 23400 | 21 | 13.5 | 21600 | 14000 | 8.8 | No | 212632248 | No | N/A | USA,Canada
EL22XPV-024-230A** | LD19/36Z9+LEFE3A* | - - - | R-410A | - - - | - - - | - - - | - - - | 12600 | - - - | 22800 | 20 | 13 | 20600 | 13200 | 8.5 | No | 214607178 | No | N/A | USA,Canada
EL22XPV-024-230A** | LD24/35Y9 | EL196DF045XE36B | R-410A | - - - | - - - | - - - | - - - | 13600 | - - - | 23600 | 19 | 13 | 22400 | 14200 | 8.95 | No | 213546602 | No | N/A | USA,Canada
EL22XPV-024-230A** | LD24/35Y9 | EL196DF070XE48B | R-410A | - - - | - - - | - - - | - - - | 13600 | - - - | 23600 | 18 | 13 | 22400 | 14200 | 8.85 | No | 213546610 | No | N/A | USA,Canada
EL22XPV-024-230A** | LD24/35Y9 | EL296DF045XE36B | R-410A | - - - | - - - | - - - | - - - | 13300 | - - - | 23400 | 19 | 13 | 21600 | 13900 | 8.8 | No | 213546649 | No | N/A | USA,Canada
EL22XPV-024-230A** | LD24/35Y9 | EL296DF045XV36B | R-410A | - - - | - - - | - - - | - - - | 13400 | - - - | 23400 | 20 | 13 | 21600 | 14000 | 8.8 | No | 213546653 | No | N/A | USA,Canada
EL22XPV-024-230A** | LD24/35Y9 | EL296DF070XE48B | R-410A | - - - | - - - | - - - | - - - | 13300 | - - - | 23400 | 19 | 13 | 21600 | 13900 | 8.7 | No | 213546657 | No | N/A | USA,Canada
EL22XPV-024-230A** | LD24/35Y9 | EL296DF070XV48B | R-410A | - - - | - - - | - - - | - - - | 13600 | - - - | 23200 | 20 | 13 | 21800 | 14200 | 8.8 | No | 213546661 | No | N/A | USA,Canada
EL22XPV-024-230A** | LD24/35Y9 | EL297DF045XV36B | R-410A | - - - | - - - | - - - | - - - | 13400 | - - - | 23400 | 20 | 13 | 21600 | 14000 | 8.8 | No | 213546685 | No | N/A | USA,Canada
EL22XPV-024-230A** | LD24/35Y9 | EL297DF070XV48B | R-410A | - - - | - - - | - - - | - - - | 13600 | - - - | 23200 | 20 | 13 | 21800 | 14200 | 8.8 | No | 213546693 | No | N/A | USA,Canada
EL22XPV-024-230A** | LD24/35Y9 | ML180DF070E36B | R-410A | - - - | - - - | - - - | - - - | 13400 | - - - | 23600 | 20 | 13 | 21600 | 14000 | 8.8 | No | 213546706 | No | N/A | USA
EL22XPV-024-230A** | LD24/35Y9 | ML193DF045XE36B | R-410A | - - - | - - - | - - - | - - - | 13300 | - - - | 23600 | 21 | 13 | 21600 | 13900 | 8.8 | No | 213546780 | No | N/A | USA
EL22XPV-024-230A** | LD24/35Y9 | ML193DF070XE36B | R-410A | - - - | - - - | - - - | - - - | 13300 | - - - | 23600 | 21 | 13 | 21600 | 13900 | 8.8 | No | 213546784 | No | N/A | USA
EL22XPV-024-230A** | LD24/35Y9 | ML196DF045XE36B | R-410A | - - - | - - - | - - - | - - - | 13400 | - - - | 23600 | 20 | 13 | 21600 | 14000 | 8.8 | No | 213546799 | No | N/A | USA,Canada
EL22XPV-024-230A** | LD24/35Y9 | ML196DF070XE48B | R-410A | - - - | - - - | - - - | - - - | 13400 | - - - | 23600 | 19 | 13 | 21600 | 14000 | 8.8 | No | 213546803 | No | N/A | USA,Canada
EL22XPV-024-230A** | LD24/35Y9 | ML296DF045XV36B | R-410A | - - - | - - - | - - - | - - - | 13400 | - - - | 23400 | 20 | 12.5 | 21600 | 14000 | 8.8 | No | 213546822 | No | N/A | USA,Canada
EL22XPV-024-230A** | LD24/35Y9 | SL280DF060NV36B | R-410A | - - - | - - - | - - - | - - - | 13100 | - - - | 23800 | 20 | 13.5 | 22000 | 13700 | 8.5 | No | 213546834 | No | N/A | USA
EL22XPV-024-230A** | LD24/35Y9 | SLP99DF070XV36B | R-410A | - - - | - - - | - - - | - - - | 13400 | - - - | 23400 | 21 | 13.5 | 21600 | 14000 | 8.8 | No | 213546873 | No | N/A | USA,Canada
EL22XPV-024-230A** | LD24/35Z9 | EL196DF045XE36B | R-410A | - - - | - - - | - - - | - - - | 13600 | - - - | 23600 | 19 | 13 | 22400 | 14200 | 8.95 | No | 213546597 | No | N/A | USA,Canada
EL22XPV-024-230A** | LD24/35Z9 | EL196DF070XE48B | R-410A | - - - | - - - | - - - | - - - | 13600 | - - - | 23600 | 18 | 13 | 22400 | 14200 | 8.85 | No | 213546606 | No | N/A | USA,Canada
EL22XPV-024-230A** | LD24/35Z9 | EL280DF070E36A | R-410A | - - - | - - - | - - - | - - - | 13400 | - - - | 23800 | 21 | 13 | 21600 | 14000 | 8.8 | No | 212632161 | No | N/A | USA
EL22XPV-024-230A** | LD24/35Z9 | EL280DF090E48B | R-410A | - - - | - - - | - - - | - - - | 13400 | - - - | 23600 | 18 | 13 | 21600 | 14000 | 8.7 | No | 212632166 | No | N/A | USA
EL22XPV-024-230A** | LD24/35Z9 | EL296DF045XE36B | R-410A | - - - | - - - | - - - | - - - | 13300 | - - - | 23400 | 19 | 13 | 21600 | 13900 | 8.8 | No | 212632171 | No | N/A | USA,Canada
EL22XPV-024-230A** | LD24/35Z9 | EL296DF045XV36B | R-410A | - - - | - - - | - - - | - - - | 13400 | - - - | 23400 | 20 | 13 | 21600 | 14000 | 8.8 | No | 212632176 | No | N/A | USA,Canada
EL22XPV-024-230A** | LD24/35Z9 | EL296DF070XE48B | R-410A | - - - | - - - | - - - | - - - | 13300 | - - - | 23400 | 19 | 13 | 21600 | 13900 | 8.7 | No | 212632181 | No | N/A | USA,Canada
EL22XPV-024-230A** | LD24/35Z9 | EL296DF070XV48B | R-410A | - - - | - - - | - - - | - - - | 13600 | - - - | 23200 | 20 | 13 | 21800 | 14200 | 8.8 | No | 212632186 | No | N/A | USA,Canada
EL22XPV-024-230A** | LD24/35Z9 | EL297DF045XV36B | R-410A | - - - | - - - | - - - | - - - | 13400 | - - - | 23400 | 20 | 13 | 21600 | 14000 | 8.8 | No | 213546681 | No | N/A | USA,Canada
EL22XPV-024-230A** | LD24/35Z9 | EL297DF070XV48B | R-410A | - - - | - - - | - - - | - - - | 13600 | - - - | 23200 | 20 | 13 | 21800 | 14200 | 8.8 | No | 213546689 | No | N/A | USA,Canada
EL22XPV-024-230A** | LD24/35Z9 | ML180DF045E36A | R-410A | - - - | - - - | - - - | - - - | 13300 | - - - | 23600 | 21 | 13 | 21400 | 13900 | 8.8 | No | 212632191 | No | N/A | USA
EL22XPV-024-230A** | LD24/35Z9 | ML180DF070E36A | R-410A | - - - | - - - | - - - | - - - | 13300 | - - - | 23600 | 19 | 13.5 | 21400 | 13900 | 8.8 | No | 212632196 | No | N/A | USA
EL22XPV-024-230A** | LD24/35Z9 | ML180DF070E36B | R-410A | - - - | - - - | - - - | - - - | 13400 | - - - | 23600 | 20 | 13 | 21600 | 14000 | 8.8 | No | 212632201 | No | N/A | USA
EL22XPV-024-230A** | LD24/35Z9 | ML180DF090E48B | R-410A | - - - | - - - | - - - | - - - | 13500 | - - - | 23600 | 18 | 13 | 21800 | 14100 | 8.7 | No | 212632206 | No | N/A | USA
EL22XPV-024-230A** | LD24/35Z9 | ML193DF045XE36B | R-410A | - - - | - - - | - - - | - - - | 13300 | - - - | 23600 | 21 | 13 | 21600 | 13900 | 8.8 | No | 212632211 | No | N/A | USA
EL22XPV-024-230A** | LD24/35Z9 | ML193DF070XE36B | R-410A | - - - | - - - | - - - | - - - | 13300 | - - - | 23600 | 21 | 13 | 21600 | 13900 | 8.8 | No | 212632216 | No | N/A | USA
EL22XPV-024-230A** | LD24/35Z9 | ML196DF045XE36B | R-410A | - - - | - - - | - - - | - - - | 13400 | - - - | 23600 | 20 | 13 | 21600 | 14000 | 8.8 | No | 212632221 | No | N/A | USA,Canada
EL22XPV-024-230A** | LD24/35Z9 | ML196DF070XE48B | R-410A | - - - | - - - | - - - | - - - | 13400 | - - - | 23600 | 19 | 13 | 21600 | 14000 | 8.8 | No | 212632226 | No | N/A | USA,Canada
EL22XPV-024-230A** | LD24/35Z9 | ML296DF045XV36B | R-410A | - - - | - - - | - - - | - - - | 13400 | - - - | 23400 | 20 | 12.5 | 21600 | 14000 | 8.8 | No | 212632231 | No | N/A | USA,Canada
EL22XPV-024-230A** | LD24/35Z9 | SL280DF060NV36B | R-410A | - - - | - - - | - - - | - - - | 13100 | - - - | 23800 | 20 | 13.5 | 22000 | 13700 | 8.5 | No | 212632236 | No | N/A | USA
EL22XPV-024-230A** | LD24/35Z9 | SL280DF070V36A | R-410A | - - - | - - - | - - - | - - - | 13400 | - - - | 23400 | 20 | 13.5 | 21600 | 14000 | 8.8 | No | 212632241 | No | N/A | USA
EL22XPV-024-230A** | LD24/35Z9 | SL280DF090V48B | R-410A | - - - | - - - | - - - | - - - | 13500 | - - - | 23200 | 20 | 13 | 21800 | 14100 | 8.8 | No | 212632246 | No | N/A | USA
EL22XPV-024-230A** | LD24/35Z9 | SLP99DF070XV36B | R-410A | - - - | - - - | - - - | - - - | 13400 | - - - | 23400 | 21 | 13.5 | 21600 | 14000 | 8.8 | No | 212632251 | No | N/A | USA,Canada
EL22XPV-024-230A** | LEC309C05 | - - - | R-410A | - - - | - - - | - - - | - - - | 12800 | - - - | 23000 | 19 | 13 | 20600 | 13400 | 8.4 | No | 213611678 | No | N/A | USA,Canada
EL22XPV-024-230A** | LEM25923E | - - - | R-410A | - - - | - - - | - - - | - - - | 12500 | - - - | 22400 | 21 | 13 | 20400 | 13100 | 8.35 | No | 213386609 | No | N/A | USA,Canada
EL22XPV-024-230A** | LEM25943G | - - - | R-410A | - - - | - - - | - - - | - - - | 12600 | - - - | 23000 | 21 | 13 | 20600 | 13200 | 8.55 | No | 212394459 | No | N/A | USA,Canada
EL22XPV-024-230A** | LH18/36D9 | EL180UH040NE36A | R-410A | - - - | - - - | - - - | - - - | 13100 | - - - | 24000 | 21 | 13.5 | 22000 | 13700 | 8.45 | No | 212499610 | No | N/A | USA
EL22XPV-024-230A** | LH18/36D9 | EL180UH060NE36A | R-410A | - - - | - - - | - - - | - - - | 13100 | - - - | 24000 | 21 | 13.5 | 22000 | 13700 | 8.45 | No | 212499621 | No | N/A | USA
EL22XPV-024-230A** | LH18/36D9 | EL280UH045E36A | R-410A | - - - | - - - | - - - | - - - | 12700 | - - - | 23600 | 21 | 13.5 | 21400 | 13300 | 8.45 | No | 212499698 | No | N/A | USA
EL22XPV-024-230A** | LH18/36D9 | EL280UH070E36A | R-410A | - - - | - - - | - - - | - - - | 13100 | - - - | 24000 | 21 | 13.5 | 22000 | 13700 | 8.45 | No | 212499709 | No | N/A | USA
EL22XPV-024-230A** | LH18/36D9 | EL280UH070XE36A | R-410A | - - - | - - - | - - - | - - - | 13100 | - - - | 24000 | 21 | 13.5 | 22000 | 13700 | 8.45 | No | 212499720 | No | N/A | USA
EL22XPV-024-230A** | LH18/36D9 | ML180UH030V36A | R-410A | - - - | - - - | - - - | - - - | 12700 | - - - | 23600 | 21 | 13.5 | 21400 | 13300 | 8.45 | No | 212499802 | No | N/A | USA
EL22XPV-024-230A** | LH18/36D9 | ML180UH045E36A | R-410A | - - - | - - - | - - - | - - - | 12700 | - - - | 23200 | 21 | 13 | 21600 | 13300 | 7.8 | No | 212499813 | No | N/A | USA
EL22XPV-024-230A** | LH18/36D9 | ML180UH045V36A | R-410A | - - - | - - - | - - - | - - - | 12700 | - - - | 23600 | 21 | 13.5 | 21400 | 13300 | 8.45 | No | 212499824 | No | N/A | USA
EL22XPV-024-230A** | LH18/36D9 | ML180UH045XE36A | R-410A | - - - | - - - | - - - | - - - | 12700 | - - - | 23200 | 21 | 13 | 21600 | 13300 | 7.8 | No | 212499835 | No | N/A | USA
EL22XPV-024-230A** | LH18/36D9 | ML180UH070E36A | R-410A | - - - | - - - | - - - | - - - | 12900 | - - - | 24000 | 20 | 13.5 | 21600 | 13500 | 8.45 | No | 212499846 | No | N/A | USA
EL22XPV-024-230A** | LH18/36D9 | ML180UH070V36A | R-410A | - - - | - - - | - - - | - - - | 12800 | - - - | 23800 | 21 | 13.5 | 21600 | 13400 | 8.45 | No | 212499868 | No | N/A | USA
EL22XPV-024-230A** | LH18/36D9 | ML180UH070XE36A | R-410A | - - - | - - - | - - - | - - - | 12900 | - - - | 24000 | 20 | 13.5 | 21600 | 13500 | 8.45 | No | 212499901 | No | N/A | USA
EL22XPV-024-230A** | LH18/36D9 | SL280UH060NV36A | R-410A | - - - | - - - | - - - | - - - | 13100 | - - - | 23800 | 20 | 13.5 | 22000 | 13700 | 8.45 | No | 212500055 | No | N/A | USA
EL22XPV-024-230A** | LH18/36D9 | SL280UH070V36A | R-410A | - - - | - - - | - - - | - - - | 13100 | - - - | 23800 | 20 | 13.5 | 22000 | 13700 | 8.45 | No | 212500064 | No | N/A | USA
EL22XPV-024-230A** | LH18/36D9 | SL280UH070XV36A | R-410A | - - - | - - - | - - - | - - - | 13100 | - - - | 23800 | 20 | 13.5 | 22000 | 13700 | 8.45 | No | 212500075 | No | N/A | USA
EL22XPV-024-230A** | LH18/36D9+LEFE3A* | - - - | R-410A | - - - | - - - | - - - | - - - | 13300 | - - - | 23000 | 20 | 12.5 | 20400 | 13900 | 8.45 | No | 214607181 | No | N/A | USA,Canada
EL22XPV-024-230A** | LH18/37D9 | EL180UH040NE36A | R-410A | - - - | - - - | - - - | - - - | 13100 | - - - | 24000 | 21 | 13.5 | 22000 | 13700 | 8.5 | No | 213546576 | No | N/A | USA
EL22XPV-024-230A** | LH18/37D9 | EL180UH060NE36A | R-410A | - - - | - - - | - - - | - - - | 13100 | - - - | 24000 | 21 | 13.5 | 22000 | 13700 | 8.5 | No | 213546583 | No | N/A | USA
EL22XPV-024-230A** | LH18/37D9 | EL280UH045E36A | R-410A | - - - | - - - | - - - | - - - | 12300 | - - - | 24000 | 22 | 13.5 | 21400 | 12900 | 8 | No | 213546629 | No | N/A | USA
EL22XPV-024-230A** | LH18/37D9 | EL280UH070E36A | R-410A | - - - | - - - | - - - | - - - | 13100 | - - - | 24000 | 21 | 13.5 | 22000 | 13700 | 8.5 | No | 213546638 | No | N/A | USA
EL22XPV-024-230A** | LH18/37D9 | EL280UH070XE36A | R-410A | - - - | - - - | - - - | - - - | 13100 | - - - | 24000 | 21 | 13.5 | 22000 | 13700 | 8.5 | No | 213546645 | No | N/A | USA
EL22XPV-024-230A** | LH18/37D9 | ML180UH030V36A | R-410A | - - - | - - - | - - - | - - - | 12300 | - - - | 24000 | 22 | 13.5 | 21400 | 12900 | 8 | No | 213546714 | No | N/A | USA
EL22XPV-024-230A** | LH18/37D9 | ML180UH045E36A | R-410A | - - - | - - - | - - - | - - - | 12600 | - - - | 23400 | 21 | 13.5 | 21200 | 13200 | 8.5 | No | 213546721 | No | N/A | USA
EL22XPV-024-230A** | LH18/37D9 | ML180UH045V36A | R-410A | - - - | - - - | - - - | - - - | 12300 | - - - | 24000 | 22 | 13.5 | 21400 | 12900 | 8 | No | 213546729 | No | N/A | USA
EL22XPV-024-230A** | LH18/37D9 | ML180UH045XE36A | R-410A | - - - | - - - | - - - | - - - | 12600 | - - - | 23400 | 21 | 13.5 | 21200 | 13200 | 8.5 | No | 213546737 | No | N/A | USA
EL22XPV-024-230A** | LH18/37D9 | ML180UH070E36A | R-410A | - - - | - - - | - - - | - - - | 12900 | - - - | 24000 | 20 | 13.5 | 21600 | 13500 | 8.5 | No | 213546745 | No | N/A | USA
EL22XPV-024-230A** | LH18/37D9 | ML180UH070V36A | R-410A | - - - | - - - | - - - | - - - | 12800 | - - - | 23800 | 21 | 13.5 | 21600 | 13400 | 8.5 | No | 213546756 | No | N/A | USA
EL22XPV-024-230A** | LH18/37D9 | ML180UH070XE36A | R-410A | - - - | - - - | - - - | - - - | 12900 | - - - | 24000 | 20 | 13.5 | 21600 | 13500 | 8.5 | No | 213546772 | No | N/A | USA
EL22XPV-024-230A** | LH18/37D9 | SL280UH060NV36A | R-410A | - - - | - - - | - - - | - - - | 13100 | - - - | 23800 | 20 | 13.5 | 22000 | 13700 | 8.5 | No | 213546842 | No | N/A | USA
EL22XPV-024-230A** | LH18/37D9 | SL280UH070V36A | R-410A | - - - | - - - | - - - | - - - | 13100 | - - - | 23800 | 20 | 13.5 | 22000 | 13700 | 8.5 | No | 213546850 | No | N/A | USA
EL22XPV-024-230A** | LH18/37D9 | SL280UH070XV36A | R-410A | - - - | - - - | - - - | - - - | 13100 | - - - | 23800 | 20 | 13.5 | 22000 | 13700 | 8.5 | No | 213546858 | No | N/A | USA
EL22XPV-024-230A** | LH18/37D9+LEFE3A* | - - - | R-410A | - - - | - - - | - - - | - - - | 12700 | - - - | 23200 | 20 | 13.5 | 20600 | 13300 | 8.7 | No | 214607194 | No | N/A | USA,Canada
EL22XPV-024-230A** | LH18/37R9 | EL180UH040NE36A | R-410A | - - - | - - - | - - - | - - - | 13100 | - - - | 24000 | 21 | 13.5 | 22000 | 13700 | 8.5 | No | 212499618 | No | N/A | USA
EL22XPV-024-230A** | LH18/37R9 | EL180UH060NE36A | R-410A | - - - | - - - | - - - | - - - | 13100 | - - - | 24000 | 21 | 13.5 | 22000 | 13700 | 8.5 | No | 212499629 | No | N/A | USA
EL22XPV-024-230A** | LH18/37R9 | EL280UH045E36A | R-410A | - - - | - - - | - - - | - - - | 12300 | - - - | 24000 | 22 | 13.5 | 21400 | 12900 | 8 | No | 212499706 | No | N/A | USA
EL22XPV-024-230A** | LH18/37R9 | EL280UH070E36A | R-410A | - - - | - - - | - - - | - - - | 13100 | - - - | 24000 | 21 | 13.5 | 22000 | 13700 | 8.5 | No | 212499717 | No | N/A | USA
EL22XPV-024-230A** | LH18/37R9 | EL280UH070XE36A | R-410A | - - - | - - - | - - - | - - - | 13100 | - - - | 24000 | 21 | 13.5 | 22000 | 13700 | 8.5 | No | 212499728 | No | N/A | USA
EL22XPV-024-230A** | LH18/37R9 | ML180UH030V36A | R-410A | - - - | - - - | - - - | - - - | 12300 | - - - | 24000 | 22 | 13.5 | 21400 | 12900 | 8 | No | 212499810 | No | N/A | USA
EL22XPV-024-230A** | LH18/37R9 | ML180UH045E36A | R-410A | - - - | - - - | - - - | - - - | 12600 | - - - | 23400 | 21 | 13.5 | 21200 | 13200 | 8.5 | No | 212499821 | No | N/A | USA
EL22XPV-024-230A** | LH18/37R9 | ML180UH045V36A | R-410A | - - - | - - - | - - - | - - - | 12300 | - - - | 24000 | 22 | 13.5 | 21400 | 12900 | 8 | No | 212499832 | No | N/A | USA
EL22XPV-024-230A** | LH18/37R9 | ML180UH045XE36A | R-410A | - - - | - - - | - - - | - - - | 12600 | - - - | 23400 | 21 | 13.5 | 21200 | 13200 | 8.5 | No | 212499843 | No | N/A | USA
EL22XPV-024-230A** | LH18/37R9 | ML180UH070E36A | R-410A | - - - | - - - | - - - | - - - | 12900 | - - - | 24000 | 20 | 13.5 | 21600 | 13500 | 8.5 | No | 212499854 | No | N/A | USA
EL22XPV-024-230A** | LH18/37R9 | ML180UH070V36A | R-410A | - - - | - - - | - - - | - - - | 12800 | - - - | 23800 | 21 | 13.5 | 21600 | 13400 | 8.5 | No | 212499876 | No | N/A | USA
EL22XPV-024-230A** | LH18/37R9 | ML180UH070XE36A | R-410A | - - - | - - - | - - - | - - - | 12900 | - - - | 24000 | 20 | 13.5 | 21600 | 13500 | 8.5 | No | 212499909 | No | N/A | USA
EL22XPV-024-230A** | LH18/37R9 | SL280UH060NV36A | R-410A | - - - | - - - | - - - | - - - | 13100 | - - - | 23800 | 20 | 13.5 | 22000 | 13700 | 8.5 | No | 212394421 | No | N/A | USA
EL22XPV-024-230A** | LH18/37R9 | SL280UH070V36A | R-410A | - - - | - - - | - - - | - - - | 13100 | - - - | 23800 | 20 | 13.5 | 22000 | 13700 | 8.5 | No | 212500072 | No | N/A | USA
EL22XPV-024-230A** | LH18/37R9 | SL280UH070XV36A | R-410A | - - - | - - - | - - - | - - - | 13100 | - - - | 23800 | 20 | 13.5 | 22000 | 13700 | 8.5 | No | 212500083 | No | N/A | USA
EL22XPV-024-230A** | LH18/37R9+LEFE3A* | - - - | R-410A | - - - | - - - | - - - | - - - | 12700 | - - - | 23200 | 20 | 13.5 | 20600 | 13300 | 8.7 | No | 214607192 | No | N/A | USA,Canada
EL22XPV-024-230A** | LH29/36F9 | EL180UH080NE48B | R-410A | - - - | - - - | - - - | - - - | 13400 | - - - | 24000 | 17 | 12.5 | 22400 | 14000 | 8.2 | No | 212499635 | No | N/A | USA
EL22XPV-024-230A** | LH29/36F9 | EL195UH040NE36B | R-410A | - - - | - - - | - - - | - - - | 13200 | - - - | 24000 | 20 | 13 | 22200 | 13800 | 8.5 | No | 212499646 | No | N/A | USA,Canada
EL22XPV-024-230A** | LH29/36F9 | EL195UH060NE36B | R-410A | - - - | - - - | - - - | - - - | 13200 | - - - | 24000 | 20 | 13 | 22200 | 13800 | 8.5 | No | 212499657 | No | N/A | USA,Canada
EL22XPV-024-230A** | LH29/36F9 | EL196UH030XE36B | R-410A | - - - | - - - | - - - | - - - | 13200 | - - - | 24000 | 21 | 13 | 22200 | 13800 | 8.5 | No | 212499668 | No | N/A | USA,Canada
EL22XPV-024-230A** | LH29/36F9 | EL196UH045XE36B | R-410A | - - - | - - - | - - - | - - - | 13200 | - - - | 24000 | 20 | 13 | 22200 | 13800 | 8.5 | No | 212499679 | No | N/A | USA,Canada
EL22XPV-024-230A** | LH29/36F9 | EL196UH070XE36B | R-410A | - - - | - - - | - - - | - - - | 13200 | - - - | 24000 | 20 | 13 | 22200 | 13800 | 8.5 | No | 212499690 | No | N/A | USA,Canada
EL22XPV-024-230A** | LH29/36F9 | EL280UH090E36B | R-410A | - - - | - - - | - - - | - - - | 13100 | - - - | 24000 | 21 | 13.5 | 22000 | 13700 | 8.5 | No | 212499734 | No | N/A | USA
EL22XPV-024-230A** | LH29/36F9 | EL280UH090E48B | R-410A | - - - | - - - | - - - | - - - | 13200 | - - - | 24000 | 18 | 13 | 22200 | 13800 | 8.5 | No | 212499745 | No | N/A | USA
EL22XPV-024-230A** | LH29/36F9 | EL280UH090XE48B | R-410A | - - - | - - - | - - - | - - - | 13200 | - - - | 24000 | 18 | 13 | 22200 | 13800 | 8.5 | No | 212499756 | No | N/A | USA
EL22XPV-024-230A** | LH29/36F9 | EL296UH045XE36B | R-410A | - - - | - - - | - - - | - - - | 13200 | - - - | 24000 | 20 | 13.5 | 22200 | 13800 | 8.5 | No | 212499767 | No | N/A | USA,Canada
EL22XPV-024-230A** | LH29/36F9 | EL296UH045XV36B | R-410A | - - - | - - - | - - - | - - - | 13200 | - - - | 23800 | 20 | 13.5 | 22200 | 13800 | 8.5 | No | 212499776 | No | N/A | USA,Canada
EL22XPV-024-230A** | LH29/36F9 | EL296UH070XE36B | R-410A | - - - | - - - | - - - | - - - | 13200 | - - - | 24000 | 20 | 13.5 | 22200 | 13800 | 8.5 | No | 212499786 | No | N/A | USA,Canada
EL22XPV-024-230A** | LH29/36F9 | EL296UH070XV36B | R-410A | - - - | - - - | - - - | - - - | 13100 | - - - | 23800 | 21 | 13.5 | 22000 | 13700 | 8.5 | No | 212499795 | No | N/A | USA,Canada
EL22XPV-024-230A** | LH29/36F9 | EL297UH045XV36B | R-410A | - - - | - - - | - - - | - - - | 13200 | - - - | 23800 | 20 | 13.5 | 22200 | 13800 | 8.5 | No | 213360647 | No | N/A | USA,Canada
EL22XPV-024-230A** | LH29/36F9 | EL297UH070XV36B | R-410A | - - - | - - - | - - - | - - - | 13100 | - - - | 23800 | 21 | 13.5 | 22000 | 13700 | 8.5 | No | 213360661 | No | N/A | USA,Canada
EL22XPV-024-230A** | LH29/36F9 | ML180UH070E36B | R-410A | - - - | - - - | - - - | - - - | 12900 | - - - | 24000 | 20 | 14 | 21600 | 13500 | 8.5 | No | 212499860 | No | N/A | USA
EL22XPV-024-230A** | LH29/36F9 | ML180UH070V36B | R-410A | - - - | - - - | - - - | - - - | 12900 | - - - | 24000 | 22 | 14 | 21600 | 13500 | 8.5 | No | 212499882 | No | N/A | USA
EL22XPV-024-230A** | LH29/36F9 | ML180UH070V48B | R-410A | - - - | - - - | - - - | - - - | 12900 | - - - | 24000 | 21 | 13.5 | 21800 | 13500 | 8.5 | No | 212499893 | No | N/A | USA
EL22XPV-024-230A** | LH29/36F9 | ML180UH070XE36B | R-410A | - - - | - - - | - - - | - - - | 12900 | - - - | 23800 | 20 | 13.5 | 21600 | 13500 | 8.5 | No | 212499915 | No | N/A | USA
EL22XPV-024-230A** | LH29/36F9 | ML180UH090E48B | R-410A | - - - | - - - | - - - | - - - | 13200 | - - - | 24000 | 18 | 13 | 22200 | 13800 | 8.5 | No | 212499926 | No | N/A | USA
EL22XPV-024-230A** | LH29/36F9 | ML180UH090V48B | R-410A | - - - | - - - | - - - | - - - | 13100 | - - - | 24000 | 21 | 13.5 | 22000 | 13700 | 8.7 | No | 212499937 | No | N/A | USA
EL22XPV-024-230A** | LH29/36F9 | ML180UH090XE48B | R-410A | - - - | - - - | - - - | - - - | 13200 | - - - | 24000 | 18 | 13 | 22200 | 13800 | 8.5 | No | 212499948 | No | N/A | USA
EL22XPV-024-230A** | LH29/36F9 | ML193UH030XE36B | R-410A | - - - | - - - | - - - | - - - | 13200 | - - - | 24000 | 21 | 13 | 22200 | 13800 | 8.5 | No | 212499959 | No | N/A | USA
EL22XPV-024-230A** | LH29/36F9 | ML193UH045XE36B | R-410A | - - - | - - - | - - - | - - - | 13200 | - - - | 24000 | 21 | 13.5 | 22200 | 13800 | 8.5 | No | 212499970 | No | N/A | USA
EL22XPV-024-230A** | LH29/36F9 | ML193UH070XE36B | R-410A | - - - | - - - | - - - | - - - | 13100 | - - - | 24000 | 21 | 13.5 | 22000 | 13700 | 8.5 | No | 212499981 | No | N/A | USA
EL22XPV-024-230A** | LH29/36F9 | ML196UH030XE36B | R-410A | - - - | - - - | - - - | - - - | 13200 | - - - | 24000 | 21 | 13 | 22200 | 13800 | 8.5 | No | 212499992 | No | N/A | USA,Canada
EL22XPV-024-230A** | LH29/36F9 | ML196UH045XE36B | R-410A | - - - | - - - | - - - | - - - | 13200 | - - - | 24000 | 20 | 13 | 22200 | 13800 | 8.5 | No | 212500003 | No | N/A | USA,Canada
EL22XPV-024-230A** | LH29/36F9 | ML196UH070XE36B | R-410A | - - - | - - - | - - - | - - - | 13200 | - - - | 24000 | 20 | 13 | 22200 | 13800 | 8.5 | No | 212500014 | No | N/A | USA,Canada
EL22XPV-024-230A** | LH29/36F9 | ML196UH070XE48B | R-410A | - - - | - - - | - - - | - - - | 13400 | - - - | 24000 | 16 | 12.5 | 22400 | 14000 | 8.2 | No | 212500025 | No | N/A | USA,Canada
EL22XPV-024-230A** | LH29/36F9 | ML296UH045XV36B | R-410A | - - - | - - - | - - - | - - - | 13000 | - - - | 23600 | 20 | 13 | 21600 | 13600 | 8.5 | No | 212500036 | No | N/A | USA,Canada
EL22XPV-024-230A** | LH29/36F9 | ML296UH070XV36B | R-410A | - - - | - - - | - - - | - - - | 13100 | - - - | 23800 | 20 | 13 | 22000 | 13700 | 8.5 | No | 212500047 | No | N/A | USA,Canada
EL22XPV-024-230A** | LH29/36F9 | SL280UH080NV48B | R-410A | - - - | - - - | - - - | - - - | 13200 | - - - | 23600 | 20 | 13 | 22200 | 13800 | 8.5 | No | 212500089 | No | N/A | USA
EL22XPV-024-230A** | LH29/36F9 | SL280UH090V36B | R-410A | - - - | - - - | - - - | - - - | 13000 | - - - | 23800 | 21 | 13.5 | 22000 | 13600 | 8.5 | No | 212500100 | No | N/A | USA
EL22XPV-024-230A** | LH29/36F9 | SL280UH090V48B | R-410A | - - - | - - - | - - - | - - - | 13000 | - - - | 23800 | 20 | 13.5 | 22000 | 13600 | 8.5 | No | 212500115 | No | N/A | USA
EL22XPV-024-230A** | LH29/36F9 | SL280UH090XV48B | R-410A | - - - | - - - | - - - | - - - | 13000 | - - - | 23800 | 20 | 13.5 | 22000 | 13600 | 8.5 | No | 212500127 | No | N/A | USA
EL22XPV-024-230A** | LH29/36F9 | SL297UH040NV36B | R-410A | - - - | - - - | - - - | - - - | 13100 | - - - | 23800 | 21 | 13.5 | 22000 | 13700 | 8.5 | No | 212500136 | No | N/A | USA,Canada
EL22XPV-024-230A** | LH29/36F9 | SL297UH060NV36B | R-410A | - - - | - - - | - - - | - - - | 13100 | - - - | 23800 | 20 | 13.5 | 22000 | 13700 | 8.5 | No | 212500148 | No | N/A | USA,Canada
EL22XPV-024-230A** | LH29/36F9 | SLP98UH070XV36B | R-410A | - - - | - - - | - - - | - - - | 13100 | - - - | 23800 | 21 | 13.5 | 22000 | 13700 | 8.5 | No | 212927226 | No | N/A | USA,Canada
EL22XPV-024-230A** | LH29/36F9 | SLP99UH070XV36B | R-410A | - - - | - - - | - - - | - - - | 13100 | - - - | 23800 | 21 | 13.5 | 22000 | 13700 | 8.5 | No | 212500159 | No | N/A | USA,Canada
EL22XPV-024-230A** | LH29/36F9+LEFE3A* | - - - | R-410A | - - - | - - - | - - - | - - - | 12600 | - - - | 22800 | 20 | 13 | 20600 | 13200 | 8.55 | No | 214607186 | No | N/A | USA,Canada
EL22XPV-024-230A** | LH29/36X9 | EL180UH080NE48B | R-410A | - - - | - - - | - - - | - - - | 13400 | - - - | 24000 | 17 | 12.5 | 22400 | 14000 | 8.2 | No | 212499634 | No | N/A | USA
EL22XPV-024-230A** | LH29/36X9 | EL195UH040NE36B | R-410A | - - - | - - - | - - - | - - - | 13200 | - - - | 24000 | 20 | 13 | 22200 | 13800 | 8.5 | No | 212499645 | No | N/A | USA,Canada
EL22XPV-024-230A** | LH29/36X9 | EL195UH060NE36B | R-410A | - - - | - - - | - - - | - - - | 13200 | - - - | 24000 | 20 | 13 | 22200 | 13800 | 8.5 | No | 212499656 | No | N/A | USA,Canada
EL22XPV-024-230A** | LH29/36X9 | EL196UH030XE36B | R-410A | - - - | - - - | - - - | - - - | 13200 | - - - | 24000 | 21 | 13 | 22200 | 13800 | 8.5 | No | 212499667 | No | N/A | USA,Canada
EL22XPV-024-230A** | LH29/36X9 | EL196UH045XE36B | R-410A | - - - | - - - | - - - | - - - | 13200 | - - - | 24000 | 20 | 13 | 22200 | 13800 | 8.5 | No | 212499678 | No | N/A | USA,Canada
EL22XPV-024-230A** | LH29/36X9 | EL196UH070XE36B | R-410A | - - - | - - - | - - - | - - - | 13200 | - - - | 24000 | 20 | 13 | 22200 | 13800 | 8.5 | No | 212499689 | No | N/A | USA,Canada
EL22XPV-024-230A** | LH29/36X9 | EL280UH090E36B | R-410A | - - - | - - - | - - - | - - - | 13100 | - - - | 24000 | 21 | 13.5 | 22000 | 13700 | 8.5 | No | 212499733 | No | N/A | USA
EL22XPV-024-230A** | LH29/36X9 | EL280UH090E48B | R-410A | - - - | - - - | - - - | - - - | 13200 | - - - | 24000 | 18 | 13 | 22200 | 13800 | 8.5 | No | 212499744 | No | N/A | USA
EL22XPV-024-230A** | LH29/36X9 | EL280UH090XE48B | R-410A | - - - | - - - | - - - | - - - | 13200 | - - - | 24000 | 18 | 13 | 22200 | 13800 | 8.5 | No | 212499755 | No | N/A | USA
EL22XPV-024-230A** | LH29/36X9 | EL296UH045XE36B | R-410A | - - - | - - - | - - - | - - - | 13200 | - - - | 24000 | 20 | 13.5 | 22200 | 13800 | 8.5 | No | 212499766 | No | N/A | USA,Canada
EL22XPV-024-230A** | LH29/36X9 | EL296UH045XV36B | R-410A | - - - | - - - | - - - | - - - | 13200 | - - - | 23800 | 20 | 13.5 | 22200 | 13800 | 8.5 | No | 212400538 | No | N/A | USA,Canada
EL22XPV-024-230A** | LH29/36X9 | EL296UH070XE36B | R-410A | - - - | - - - | - - - | - - - | 13200 | - - - | 24000 | 20 | 13.5 | 22200 | 13800 | 8.5 | No | 212499785 | No | N/A | USA,Canada
EL22XPV-024-230A** | LH29/36X9 | EL296UH070XV36B | R-410A | - - - | - - - | - - - | - - - | 13100 | - - - | 23800 | 21 | 13.5 | 22000 | 13700 | 8.5 | No | 212400541 | No | N/A | USA,Canada
EL22XPV-024-230A** | LH29/36X9 | EL297UH045XE36B | R-410A | - - - | - - - | - - - | - - - | 13200 | - - - | 24000 | 20 | 13.5 | 22200 | 13800 | 8.5 | No | 214671309 | No | N/A | USA,Canada
EL22XPV-024-230A** | LH29/36X9 | EL297UH045XV36B | R-410A | - - - | - - - | - - - | - - - | 13200 | - - - | 23800 | 20 | 13.5 | 22200 | 13800 | 8.5 | No | 213360646 | No | N/A | USA,Canada
EL22XPV-024-230A** | LH29/36X9 | EL297UH070XV36B | R-410A | - - - | - - - | - - - | - - - | 13100 | - - - | 23800 | 21 | 13.5 | 22000 | 13700 | 8.5 | No | 213360660 | No | N/A | USA,Canada
EL22XPV-024-230A** | LH29/36X9 | ML180UH070E36B | R-410A | - - - | - - - | - - - | - - - | 12900 | - - - | 24000 | 20 | 14 | 21600 | 13500 | 8.5 | No | 212499859 | No | N/A | USA
EL22XPV-024-230A** | LH29/36X9 | ML180UH070V36B | R-410A | - - - | - - - | - - - | - - - | 12900 | - - - | 24000 | 22 | 14 | 21600 | 13500 | 8.5 | No | 212499881 | No | N/A | USA
EL22XPV-024-230A** | LH29/36X9 | ML180UH070V48B | R-410A | - - - | - - - | - - - | - - - | 12900 | - - - | 24000 | 21 | 13.5 | 21800 | 13500 | 8.5 | No | 212499892 | No | N/A | USA
EL22XPV-024-230A** | LH29/36X9 | ML180UH070XE36B | R-410A | - - - | - - - | - - - | - - - | 12900 | - - - | 23800 | 20 | 13.5 | 21600 | 13500 | 8.5 | No | 212499914 | No | N/A | USA
EL22XPV-024-230A** | LH29/36X9 | ML180UH090E48B | R-410A | - - - | - - - | - - - | - - - | 13200 | - - - | 24000 | 18 | 13 | 22200 | 13800 | 8.5 | No | 212499925 | No | N/A | USA
EL22XPV-024-230A** | LH29/36X9 | ML180UH090V48B | R-410A | - - - | - - - | - - - | - - - | 13100 | - - - | 24000 | 21 | 13.5 | 22000 | 13700 | 8.7 | No | 212499936 | No | N/A | USA
EL22XPV-024-230A** | LH29/36X9 | ML180UH090XE48B | R-410A | - - - | - - - | - - - | - - - | 13200 | - - - | 24000 | 18 | 13 | 22200 | 13800 | 8.5 | No | 212499947 | No | N/A | USA
EL22XPV-024-230A** | LH29/36X9 | ML193UH030XE36B | R-410A | - - - | - - - | - - - | - - - | 13200 | - - - | 24000 | 21 | 13 | 22200 | 13800 | 8.5 | No | 212499958 | No | N/A | USA
EL22XPV-024-230A** | LH29/36X9 | ML193UH045XE36B | R-410A | - - - | - - - | - - - | - - - | 13200 | - - - | 24000 | 21 | 13.5 | 22200 | 13800 | 8.5 | No | 212499969 | No | N/A | USA
EL22XPV-024-230A** | LH29/36X9 | ML193UH070XE36B | R-410A | - - - | - - - | - - - | - - - | 13100 | - - - | 24000 | 21 | 13.5 | 22000 | 13700 | 8.5 | No | 212499980 | No | N/A | USA
EL22XPV-024-230A** | LH29/36X9 | ML196UH030XE36B | R-410A | - - - | - - - | - - - | - - - | 13200 | - - - | 24000 | 21 | 13 | 22200 | 13800 | 8.5 | No | 212499991 | No | N/A | USA,Canada
EL22XPV-024-230A** | LH29/36X9 | ML196UH045XE36B | R-410A | - - - | - - - | - - - | - - - | 13200 | - - - | 24000 | 20 | 13 | 22200 | 13800 | 8.5 | No | 212500002 | No | N/A | USA,Canada
EL22XPV-024-230A** | LH29/36X9 | ML196UH070XE36B | R-410A | - - - | - - - | - - - | - - - | 13200 | - - - | 24000 | 20 | 13 | 22200 | 13800 | 8.5 | No | 212500013 | No | N/A | USA,Canada
EL22XPV-024-230A** | LH29/36X9 | ML196UH070XE48B | R-410A | - - - | - - - | - - - | - - - | 13400 | - - - | 24000 | 16 | 12.5 | 22400 | 14000 | 8.2 | No | 212500024 | No | N/A | USA,Canada
EL22XPV-024-230A** | LH29/36X9 | ML296UH045XV36B | R-410A | - - - | - - - | - - - | - - - | 13000 | - - - | 23600 | 20 | 13 | 21600 | 13600 | 8.5 | No | 212500035 | No | N/A | USA,Canada
EL22XPV-024-230A** | LH29/36X9 | ML296UH070XV36B | R-410A | - - - | - - - | - - - | - - - | 13100 | - - - | 23800 | 20 | 13 | 22000 | 13700 | 8.5 | No | 212500046 | No | N/A | USA,Canada
EL22XPV-024-230A** | LH29/36X9 | SL280UH080NV48B | R-410A | - - - | - - - | - - - | - - - | 13200 | - - - | 23600 | 20 | 13 | 22200 | 13800 | 8.5 | No | 212500088 | No | N/A | USA
EL22XPV-024-230A** | LH29/36X9 | SL280UH090V36B | R-410A | - - - | - - - | - - - | - - - | 13000 | - - - | 23800 | 21 | 13.5 | 22000 | 13600 | 8.5 | No | 212500099 | No | N/A | USA
EL22XPV-024-230A** | LH29/36X9 | SL280UH090V48B | R-410A | - - - | - - - | - - - | - - - | 13000 | - - - | 23800 | 20 | 13.5 | 22000 | 13600 | 8.5 | No | 212500113 | No | N/A | USA
EL22XPV-024-230A** | LH29/36X9 | SL280UH090XV48B | R-410A | - - - | - - - | - - - | - - - | 13000 | - - - | 23800 | 20 | 13.5 | 22000 | 13600 | 8.5 | No | 212500126 | No | N/A | USA
EL22XPV-024-230A** | LH29/36X9 | SL297UH040NV36B | R-410A | - - - | - - - | - - - | - - - | 13100 | - - - | 23800 | 21 | 13.5 | 22000 | 13700 | 8.5 | No | 212394423 | No | N/A | USA,Canada
EL22XPV-024-230A** | LH29/36X9 | SL297UH060NV36B | R-410A | - - - | - - - | - - - | - - - | 13100 | - - - | 23800 | 20 | 13.5 | 22000 | 13700 | 8.5 | No | 212500147 | No | N/A | USA,Canada
EL22XPV-024-230A** | LH29/36X9 | SLP98UH070XV36B | R-410A | - - - | - - - | - - - | - - - | 13100 | - - - | 23800 | 21 | 13.5 | 22000 | 13700 | 8.5 | No | 212927225 | No | N/A | USA,Canada
EL22XPV-024-230A** | LH29/36X9 | SLP99UH070XV36B | R-410A | - - - | - - - | - - - | - - - | 13100 | - - - | 23800 | 21 | 13.5 | 22000 | 13700 | 8.5 | No | 212500158 | No | N/A | USA,Canada
EL22XPV-024-230A** | LH29/36X9+LEFE3A* | - - - | R-410A | - - - | - - - | - - - | - - - | 12600 | - - - | 22800 | 20 | 13 | 20600 | 13200 | 8.55 | No | 214607185 | No | N/A | USA,Canada
EL22XPV-024-230A** | LH35/36E9+LEFE3A* | - - - | R-410A | - - - | - - - | - - - | - - - | 12600 | - - - | 22600 | 20 | 13 | 20400 | 13200 | 8.4 | No | 214607172 | No | N/A | USA,Canada
EL22XPV-024-230A** | LH35/36F9+LEFE3A* | - - - | R-410A | - - - | - - - | - - - | - - - | 12900 | - - - | 23800 | 20 | 13.5 | 20800 | 13500 | 8.75 | No | 214607188 | No | N/A | USA,Canada
EL22XPV-024-230A** | LH35/36X9 | EL180UH080NE48B | R-410A | - - - | - - - | - - - | - - - | 13400 | - - - | 24000 | 17 | 12.5 | 22400 | 14000 | 8.2 | No | 212499636 | No | N/A | USA
EL22XPV-024-230A** | LH35/36X9 | EL195UH040NE36B | R-410A | - - - | - - - | - - - | - - - | 13200 | - - - | 24000 | 20 | 13 | 22200 | 13800 | 8.5 | No | 212499647 | No | N/A | USA,Canada
EL22XPV-024-230A** | LH35/36X9 | EL195UH060NE36B | R-410A | - - - | - - - | - - - | - - - | 13200 | - - - | 24000 | 20 | 13 | 22200 | 13800 | 8.5 | No | 212499658 | No | N/A | USA,Canada
EL22XPV-024-230A** | LH35/36X9 | EL196UH030XE36B | R-410A | - - - | - - - | - - - | - - - | 13200 | - - - | 24000 | 21 | 13 | 22200 | 13800 | 8.5 | No | 212499669 | No | N/A | USA,Canada
EL22XPV-024-230A** | LH35/36X9 | EL196UH045XE36B | R-410A | - - - | - - - | - - - | - - - | 13200 | - - - | 24000 | 20 | 13 | 22200 | 13800 | 8.5 | No | 212499680 | No | N/A | USA,Canada
EL22XPV-024-230A** | LH35/36X9 | EL196UH070XE36B | R-410A | - - - | - - - | - - - | - - - | 13200 | - - - | 24000 | 20 | 13 | 22200 | 13800 | 8.5 | No | 212499691 | No | N/A | USA,Canada
EL22XPV-024-230A** | LH35/36X9 | EL280UH090E36B | R-410A | - - - | - - - | - - - | - - - | 13100 | - - - | 24000 | 21 | 13.5 | 22000 | 13700 | 8.5 | No | 212499735 | No | N/A | USA
EL22XPV-024-230A** | LH35/36X9 | EL280UH090E48B | R-410A | - - - | - - - | - - - | - - - | 13200 | - - - | 24000 | 18 | 13 | 22200 | 13800 | 8.5 | No | 212499746 | No | N/A | USA
EL22XPV-024-230A** | LH35/36X9 | EL280UH090XE48B | R-410A | - - - | - - - | - - - | - - - | 13200 | - - - | 24000 | 18 | 13 | 22200 | 13800 | 8.5 | No | 212499757 | No | N/A | USA
EL22XPV-024-230A** | LH35/36X9 | EL296UH045XE36B | R-410A | - - - | - - - | - - - | - - - | 13200 | - - - | 24000 | 20 | 13.5 | 22200 | 13800 | 8.5 | No | 212499768 | No | N/A | USA,Canada
EL22XPV-024-230A** | LH35/36X9 | EL296UH045XV36B | R-410A | - - - | - - - | - - - | - - - | 13200 | - - - | 23800 | 20 | 13.5 | 22200 | 13800 | 8.5 | No | 212499777 | No | N/A | USA,Canada
EL22XPV-024-230A** | LH35/36X9 | EL296UH070XE36B | R-410A | - - - | - - - | - - - | - - - | 13200 | - - - | 24000 | 20 | 13.5 | 22200 | 13800 | 8.5 | No | 212499787 | No | N/A | USA,Canada
EL22XPV-024-230A** | LH35/36X9 | EL296UH070XV36B | R-410A | - - - | - - - | - - - | - - - | 13100 | - - - | 23800 | 21 | 13.5 | 22000 | 13700 | 8.5 | No | 212499796 | No | N/A | USA,Canada
EL22XPV-024-230A** | LH35/36X9 | EL297UH045XE36B | R-410A | - - - | - - - | - - - | - - - | 13200 | - - - | 24000 | 20 | 13.5 | 22200 | 13800 | 8.5 | No | 214671310 | No | N/A | USA,Canada
EL22XPV-024-230A** | LH35/36X9 | EL297UH045XV36B | R-410A | - - - | - - - | - - - | - - - | 13200 | - - - | 23800 | 20 | 13.5 | 22200 | 13800 | 8.5 | No | 213360648 | No | N/A | USA,Canada
EL22XPV-024-230A** | LH35/36X9 | EL297UH070XV36B | R-410A | - - - | - - - | - - - | - - - | 13100 | - - - | 23800 | 21 | 13.5 | 22000 | 13700 | 8.5 | No | 213360662 | No | N/A | USA,Canada
EL22XPV-024-230A** | LH35/36X9 | ML180UH070E36B | R-410A | - - - | - - - | - - - | - - - | 12900 | - - - | 24000 | 20 | 14 | 21600 | 13500 | 8.5 | No | 212499861 | No | N/A | USA
EL22XPV-024-230A** | LH35/36X9 | ML180UH070V36B | R-410A | - - - | - - - | - - - | - - - | 12900 | - - - | 24000 | 22 | 14 | 21600 | 13500 | 8.5 | No | 212499883 | No | N/A | USA
EL22XPV-024-230A** | LH35/36X9 | ML180UH070V48B | R-410A | - - - | - - - | - - - | - - - | 12900 | - - - | 24000 | 21 | 13.5 | 21800 | 13500 | 8.5 | No | 212499894 | No | N/A | USA
EL22XPV-024-230A** | LH35/36X9 | ML180UH070XE36B | R-410A | - - - | - - - | - - - | - - - | 12900 | - - - | 23800 | 20 | 13.5 | 21600 | 13500 | 8.5 | No | 212499916 | No | N/A | USA
EL22XPV-024-230A** | LH35/36X9 | ML180UH090E48B | R-410A | - - - | - - - | - - - | - - - | 13200 | - - - | 24000 | 18 | 13 | 22200 | 13800 | 8.5 | No | 212499927 | No | N/A | USA
EL22XPV-024-230A** | LH35/36X9 | ML180UH090V48B | R-410A | - - - | - - - | - - - | - - - | 13100 | - - - | 24000 | 21 | 13.5 | 22000 | 13700 | 8.7 | No | 212499938 | No | N/A | USA
EL22XPV-024-230A** | LH35/36X9 | ML180UH090XE48B | R-410A | - - - | - - - | - - - | - - - | 13200 | - - - | 24000 | 18 | 13 | 22200 | 13800 | 8.5 | No | 212499949 | No | N/A | USA
EL22XPV-024-230A** | LH35/36X9 | ML193UH030XE36B | R-410A | - - - | - - - | - - - | - - - | 13200 | - - - | 24000 | 21 | 13 | 22200 | 13800 | 8.5 | No | 212499960 | No | N/A | USA
EL22XPV-024-230A** | LH35/36X9 | ML193UH045XE36B | R-410A | - - - | - - - | - - - | - - - | 13200 | - - - | 24000 | 21 | 13.5 | 22200 | 13800 | 8.5 | No | 212499971 | No | N/A | USA
EL22XPV-024-230A** | LH35/36X9 | ML193UH070XE36B | R-410A | - - - | - - - | - - - | - - - | 13100 | - - - | 24000 | 21 | 13.5 | 22000 | 13700 | 8.5 | No | 212499982 | No | N/A | USA
EL22XPV-024-230A** | LH35/36X9 | ML196UH030XE36B | R-410A | - - - | - - - | - - - | - - - | 13200 | - - - | 24000 | 21 | 13 | 22200 | 13800 | 8.5 | No | 212499993 | No | N/A | USA,Canada
EL22XPV-024-230A** | LH35/36X9 | ML196UH045XE36B | R-410A | - - - | - - - | - - - | - - - | 13200 | - - - | 24000 | 20 | 13 | 22200 | 13800 | 8.5 | No | 212500004 | No | N/A | USA,Canada
EL22XPV-024-230A** | LH35/36X9 | ML196UH070XE36B | R-410A | - - - | - - - | - - - | - - - | 13200 | - - - | 24000 | 20 | 13 | 22200 | 13800 | 8.5 | No | 212500015 | No | N/A | USA,Canada
EL22XPV-024-230A** | LH35/36X9 | ML196UH070XE48B | R-410A | - - - | - - - | - - - | - - - | 13400 | - - - | 24000 | 16 | 12.5 | 22400 | 14000 | 8.2 | No | 212500026 | No | N/A | USA,Canada
EL22XPV-024-230A** | LH35/36X9 | ML296UH045XV36B | R-410A | - - - | - - - | - - - | - - - | 13000 | - - - | 23600 | 20 | 13 | 21600 | 13600 | 8.5 | No | 212500037 | No | N/A | USA,Canada
EL22XPV-024-230A** | LH35/36X9 | ML296UH070XV36B | R-410A | - - - | - - - | - - - | - - - | 13100 | - - - | 23800 | 20 | 13 | 22000 | 13700 | 8.5 | No | 212500048 | No | N/A | USA,Canada
EL22XPV-024-230A** | LH35/36X9 | SL280UH080NV48B | R-410A | - - - | - - - | - - - | - - - | 13200 | - - - | 23600 | 20 | 13 | 22200 | 13800 | 8.5 | No | 212500090 | No | N/A | USA
EL22XPV-024-230A** | LH35/36X9 | SL280UH090V36B | R-410A | - - - | - - - | - - - | - - - | 13000 | - - - | 23800 | 21 | 13.5 | 22000 | 13600 | 8.5 | No | 212500101 | No | N/A | USA
EL22XPV-024-230A** | LH35/36X9 | SL280UH090V48B | R-410A | - - - | - - - | - - - | - - - | 13000 | - - - | 23800 | 20 | 13.5 | 22000 | 13600 | 8.5 | No | 212500116 | No | N/A | USA
EL22XPV-024-230A** | LH35/36X9 | SL280UH090XV48B | R-410A | - - - | - - - | - - - | - - - | 13000 | - - - | 23800 | 20 | 13.5 | 22000 | 13600 | 8.5 | No | 212500128 | No | N/A | USA
EL22XPV-024-230A** | LH35/36X9 | SL297UH040NV36B | R-410A | - - - | - - - | - - - | - - - | 13100 | - - - | 23800 | 21 | 13.5 | 22000 | 13700 | 8.5 | No | 212500137 | No | N/A | USA,Canada
EL22XPV-024-230A** | LH35/36X9 | SL297UH060NV36B | R-410A | - - - | - - - | - - - | - - - | 13100 | - - - | 23800 | 20 | 13.5 | 22000 | 13700 | 8.5 | No | 212500149 | No | N/A | USA,Canada
EL22XPV-024-230A** | LH35/36X9 | SLP98UH070XV36B | R-410A | - - - | - - - | - - - | - - - | 13100 | - - - | 23800 | 21 | 13.5 | 22000 | 13700 | 8.5 | No | 212927227 | No | N/A | USA,Canada
EL22XPV-024-230A** | LH35/36X9 | SLP99UH070XV36B | R-410A | - - - | - - - | - - - | - - - | 13100 | - - - | 23800 | 21 | 13.5 | 22000 | 13700 | 8.5 | No | 212500160 | No | N/A | USA,Canada
EL22XPV-024-230A** | LH35/36X9+LEFE3A* | - - - | R-410A | - - - | - - - | - - - | - - - | 12900 | - - - | 23800 | 20 | 13.5 | 20800 | 13500 | 8.75 | No | 214607187 | No | N/A | USA,Canada
EL22XPV-024-230A** | LP18/37R9 | EL180UH040NE36A | R-410A | - - - | - - - | - - - | - - - | 13100 | - - - | 24000 | 21 | 13.5 | 22000 | 13700 | 8.5 | No | 212499619 | No | N/A | USA
EL22XPV-024-230A** | LP18/37R9 | EL180UH060NE36A | R-410A | - - - | - - - | - - - | - - - | 13100 | - - - | 24000 | 21 | 13.5 | 22000 | 13700 | 8.5 | No | 212499630 | No | N/A | USA
EL22XPV-024-230A** | LP18/37R9 | EL180UH080NE48B | R-410A | - - - | - - - | - - - | - - - | 13400 | - - - | 24000 | 17 | 12.5 | 22400 | 14000 | 8.2 | No | 212499641 | No | N/A | USA
EL22XPV-024-230A** | LP18/37R9 | EL195UH040NE36B | R-410A | - - - | - - - | - - - | - - - | 13200 | - - - | 24000 | 20 | 13 | 22200 | 13800 | 8.5 | No | 212499652 | No | N/A | USA,Canada
EL22XPV-024-230A** | LP18/37R9 | EL195UH060NE36B | R-410A | - - - | - - - | - - - | - - - | 13200 | - - - | 24000 | 20 | 13 | 22200 | 13800 | 8.5 | No | 212499663 | No | N/A | USA,Canada
EL22XPV-024-230A** | LP18/37R9 | EL196UH030XE36B | R-410A | - - - | - - - | - - - | - - - | 13200 | - - - | 24000 | 21 | 13 | 22200 | 13800 | 8.5 | No | 212499674 | No | N/A | USA,Canada
EL22XPV-024-230A** | LP18/37R9 | EL196UH045XE36B | R-410A | - - - | - - - | - - - | - - - | 13200 | - - - | 24000 | 20 | 13 | 22200 | 13800 | 8.5 | No | 212499685 | No | N/A | USA,Canada
EL22XPV-024-230A** | LP18/37R9 | EL196UH070XE36B | R-410A | - - - | - - - | - - - | - - - | 13200 | - - - | 24000 | 20 | 13 | 22200 | 13800 | 8.5 | No | 212499696 | No | N/A | USA,Canada
EL22XPV-024-230A** | LP18/37R9 | EL280UH045E36A | R-410A | - - - | - - - | - - - | - - - | 12300 | - - - | 24000 | 22 | 13.5 | 21400 | 12900 | 8 | No | 212499707 | No | N/A | USA
EL22XPV-024-230A** | LP18/37R9 | EL280UH070E36A | R-410A | - - - | - - - | - - - | - - - | 13100 | - - - | 24000 | 21 | 13.5 | 22000 | 13700 | 8.5 | No | 212499718 | No | N/A | USA
EL22XPV-024-230A** | LP18/37R9 | EL280UH070XE36A | R-410A | - - - | - - - | - - - | - - - | 13100 | - - - | 24000 | 21 | 13.5 | 22000 | 13700 | 8.5 | No | 212499729 | No | N/A | USA
EL22XPV-024-230A** | LP18/37R9 | EL280UH090E36B | R-410A | - - - | - - - | - - - | - - - | 13100 | - - - | 24000 | 21 | 13.5 | 22000 | 13700 | 8.5 | No | 212499740 | No | N/A | USA
EL22XPV-024-230A** | LP18/37R9 | EL280UH090E48B | R-410A | - - - | - - - | - - - | - - - | 13200 | - - - | 24000 | 18 | 13 | 22200 | 13800 | 8.5 | No | 212499751 | No | N/A | USA
EL22XPV-024-230A** | LP18/37R9 | EL280UH090XE48B | R-410A | - - - | - - - | - - - | - - - | 13200 | - - - | 24000 | 18 | 13 | 22200 | 13800 | 8.5 | No | 212499762 | No | N/A | USA
EL22XPV-024-230A** | LP18/37R9 | EL296UH045XE36B | R-410A | - - - | - - - | - - - | - - - | 13200 | - - - | 24000 | 20 | 13.5 | 22200 | 13800 | 8.5 | No | 212499773 | No | N/A | USA,Canada
EL22XPV-024-230A** | LP18/37R9 | EL296UH045XV36B | R-410A | - - - | - - - | - - - | - - - | 13200 | - - - | 23800 | 20 | 13.5 | 22200 | 13800 | 8.5 | No | 212499781 | No | N/A | USA,Canada
EL22XPV-024-230A** | LP18/37R9 | EL296UH070XE36B | R-410A | - - - | - - - | - - - | - - - | 13200 | - - - | 24000 | 20 | 13.5 | 22200 | 13800 | 8.5 | No | 212499792 | No | N/A | USA,Canada
EL22XPV-024-230A** | LP18/37R9 | EL296UH070XV36B | R-410A | - - - | - - - | - - - | - - - | 13100 | - - - | 23800 | 21 | 13.5 | 22000 | 13700 | 8.5 | No | 212499800 | No | N/A | USA,Canada
EL22XPV-024-230A** | LP18/37R9 | EL297UH045XV36B | R-410A | - - - | - - - | - - - | - - - | 13200 | - - - | 23800 | 20 | 13.5 | 22200 | 13800 | 8.5 | No | 213360653 | No | N/A | USA,Canada
EL22XPV-024-230A** | LP18/37R9 | EL297UH070XV36B | R-410A | - - - | - - - | - - - | - - - | 13100 | - - - | 23800 | 21 | 13.5 | 22000 | 13700 | 8.5 | No | 213360667 | No | N/A | USA,Canada
EL22XPV-024-230A** | LP18/37R9 | ML180UH030V36A | R-410A | - - - | - - - | - - - | - - - | 12300 | - - - | 24000 | 22 | 13.5 | 21400 | 12900 | 8 | No | 212499811 | No | N/A | USA
EL22XPV-024-230A** | LP18/37R9 | ML180UH045E36A | R-410A | - - - | - - - | - - - | - - - | 12600 | - - - | 23400 | 21 | 13.5 | 21200 | 13200 | 8.5 | No | 212499822 | No | N/A | USA
EL22XPV-024-230A** | LP18/37R9 | ML180UH045V36A | R-410A | - - - | - - - | - - - | - - - | 12300 | - - - | 24000 | 22 | 13.5 | 21400 | 12900 | 8 | No | 212499833 | No | N/A | USA
EL22XPV-024-230A** | LP18/37R9 | ML180UH045XE36A | R-410A | - - - | - - - | - - - | - - - | 12600 | - - - | 23400 | 21 | 13.5 | 21200 | 13200 | 8.5 | No | 212499844 | No | N/A | USA
EL22XPV-024-230A** | LP18/37R9 | ML180UH070E36A | R-410A | - - - | - - - | - - - | - - - | 12900 | - - - | 24000 | 20 | 13.5 | 21600 | 13500 | 8.5 | No | 212499855 | No | N/A | USA
EL22XPV-024-230A** | LP18/37R9 | ML180UH070E36B | R-410A | - - - | - - - | - - - | - - - | 12900 | - - - | 24000 | 20 | 14 | 21600 | 13500 | 8.5 | No | 212499866 | No | N/A | USA
EL22XPV-024-230A** | LP18/37R9 | ML180UH070V36A | R-410A | - - - | - - - | - - - | - - - | 12800 | - - - | 23800 | 21 | 13.5 | 21600 | 13400 | 8.5 | No | 212499877 | No | N/A | USA
EL22XPV-024-230A** | LP18/37R9 | ML180UH070V36B | R-410A | - - - | - - - | - - - | - - - | 12900 | - - - | 24000 | 22 | 14 | 21600 | 13500 | 8.5 | No | 212499888 | No | N/A | USA
EL22XPV-024-230A** | LP18/37R9 | ML180UH070V48B | R-410A | - - - | - - - | - - - | - - - | 12900 | - - - | 24000 | 21 | 13.5 | 21800 | 13500 | 8.5 | No | 212499899 | No | N/A | USA
EL22XPV-024-230A** | LP18/37R9 | ML180UH070XE36A | R-410A | - - - | - - - | - - - | - - - | 12900 | - - - | 24000 | 20 | 13.5 | 21600 | 13500 | 8.5 | No | 212499910 | No | N/A | USA
EL22XPV-024-230A** | LP18/37R9 | ML180UH070XE36B | R-410A | - - - | - - - | - - - | - - - | 12900 | - - - | 23800 | 20 | 13.5 | 21600 | 13500 | 8.5 | No | 212499921 | No | N/A | USA
EL22XPV-024-230A** | LP18/37R9 | ML180UH090E48B | R-410A | - - - | - - - | - - - | - - - | 13200 | - - - | 24000 | 18 | 13 | 22200 | 13800 | 8.5 | No | 212499932 | No | N/A | USA
EL22XPV-024-230A** | LP18/37R9 | ML180UH090V48B | R-410A | - - - | - - - | - - - | - - - | 13100 | - - - | 24000 | 21 | 13.5 | 22000 | 13700 | 8.7 | No | 212499943 | No | N/A | USA
EL22XPV-024-230A** | LP18/37R9 | ML180UH090XE48B | R-410A | - - - | - - - | - - - | - - - | 13200 | - - - | 24000 | 18 | 13 | 22200 | 13800 | 8.5 | No | 212499954 | No | N/A | USA
EL22XPV-024-230A** | LP18/37R9 | ML193UH030XE36B | R-410A | - - - | - - - | - - - | - - - | 13200 | - - - | 24000 | 21 | 13 | 22200 | 13800 | 8.5 | No | 212499965 | No | N/A | USA
EL22XPV-024-230A** | LP18/37R9 | ML193UH045XE36B | R-410A | - - - | - - - | - - - | - - - | 13200 | - - - | 24000 | 21 | 13.5 | 22200 | 13800 | 8.5 | No | 212499976 | No | N/A | USA
EL22XPV-024-230A** | LP18/37R9 | ML193UH070XE36B | R-410A | - - - | - - - | - - - | - - - | 13100 | - - - | 24000 | 21 | 13.5 | 22000 | 13700 | 8.5 | No | 212499987 | No | N/A | USA
EL22XPV-024-230A** | LP18/37R9 | ML196UH030XE36B | R-410A | - - - | - - - | - - - | - - - | 13200 | - - - | 24000 | 21 | 13 | 22200 | 13800 | 8.5 | No | 212499998 | No | N/A | USA,Canada
EL22XPV-024-230A** | LP18/37R9 | ML196UH045XE36B | R-410A | - - - | - - - | - - - | - - - | 13200 | - - - | 24000 | 20 | 13 | 22200 | 13800 | 8.5 | No | 212500009 | No | N/A | USA,Canada
EL22XPV-024-230A** | LP18/37R9 | ML196UH070XE36B | R-410A | - - - | - - - | - - - | - - - | 13200 | - - - | 24000 | 20 | 13 | 22200 | 13800 | 8.5 | No | 212500020 | No | N/A | USA,Canada
EL22XPV-024-230A** | LP18/37R9 | ML196UH070XE48B | R-410A | - - - | - - - | - - - | - - - | 13400 | - - - | 24000 | 16 | 12.5 | 22400 | 14000 | 8.2 | No | 212500031 | No | N/A | USA,Canada
EL22XPV-024-230A** | LP18/37R9 | ML296UH045XV36B | R-410A | - - - | - - - | - - - | - - - | 13000 | - - - | 23600 | 20 | 13 | 21600 | 13600 | 8.5 | No | 212500042 | No | N/A | USA,Canada
EL22XPV-024-230A** | LP18/37R9 | ML296UH070XV36B | R-410A | - - - | - - - | - - - | - - - | 13100 | - - - | 23800 | 20 | 13 | 22000 | 13700 | 8.5 | No | 212500053 | No | N/A | USA,Canada
EL22XPV-024-230A** | LP18/37R9 | SL280UH060NV36A | R-410A | - - - | - - - | - - - | - - - | 13100 | - - - | 23800 | 20 | 13.5 | 22000 | 13700 | 8.5 | No | 212500062 | No | N/A | USA
EL22XPV-024-230A** | LP18/37R9 | SL280UH070V36A | R-410A | - - - | - - - | - - - | - - - | 13100 | - - - | 23800 | 20 | 13.5 | 22000 | 13700 | 8.5 | No | 212500073 | No | N/A | USA
EL22XPV-024-230A** | LP18/37R9 | SL280UH070XV36A | R-410A | - - - | - - - | - - - | - - - | 13100 | - - - | 23800 | 20 | 13.5 | 22000 | 13700 | 8.5 | No | 212500084 | No | N/A | USA
EL22XPV-024-230A** | LP18/37R9 | SL280UH080NV48B | R-410A | - - - | - - - | - - - | - - - | 13200 | - - - | 23600 | 20 | 13 | 22200 | 13800 | 8.5 | No | 212500095 | No | N/A | USA
EL22XPV-024-230A** | LP18/37R9 | SL280UH090V36B | R-410A | - - - | - - - | - - - | - - - | 13000 | - - - | 23800 | 21 | 13.5 | 22000 | 13600 | 8.5 | No | 212500106 | No | N/A | USA
EL22XPV-024-230A** | LP18/37R9 | SL280UH090V48B | R-410A | - - - | - - - | - - - | - - - | 13000 | - - - | 23800 | 20 | 13.5 | 22000 | 13600 | 8.5 | No | 212500121 | No | N/A | USA
EL22XPV-024-230A** | LP18/37R9 | SL280UH090XV48B | R-410A | - - - | - - - | - - - | - - - | 13000 | - - - | 23800 | 20 | 13.5 | 22000 | 13600 | 8.5 | No | 212500133 | No | N/A | USA
EL22XPV-024-230A** | LP18/37R9 | SL297UH040NV36B | R-410A | - - - | - - - | - - - | - - - | 13100 | - - - | 23800 | 21 | 13.5 | 22000 | 13700 | 8.5 | No | 212500142 | No | N/A | USA,Canada
EL22XPV-024-230A** | LP18/37R9 | SL297UH060NV36B | R-410A | - - - | - - - | - - - | - - - | 13100 | - - - | 23800 | 20 | 13.5 | 22000 | 13700 | 8.5 | No | 212500154 | No | N/A | USA,Canada
EL22XPV-024-230A** | LP18/37R9 | SLP99UH070XV36B | R-410A | - - - | - - - | - - - | - - - | 13100 | - - - | 23800 | 21 | 13.5 | 22000 | 13700 | 8.5 | No | 212500165 | No | N/A | USA,Canada
EL22XPV-024-230A** | LP18/37R9+LEFE3A* | - - - | R-410A | - - - | - - - | - - - | - - - | 12700 | - - - | 23200 | 20 | 13.5 | 20600 | 13300 | 8.7 | No | 214607193 | No | N/A | USA,Canada
EL22XPV-024-230A** | LP25/36R9 | EL180UH040NE36A | R-410A | - - - | - - - | - - - | - - - | 13100 | - - - | 24000 | 21 | 13.5 | 22000 | 13700 | 8.5 | No | 212499616 | No | N/A | USA
EL22XPV-024-230A** | LP25/36R9 | EL180UH060NE36A | R-410A | - - - | - - - | - - - | - - - | 13100 | - - - | 24000 | 21 | 13.5 | 22000 | 13700 | 8.5 | No | 212499627 | No | N/A | USA
EL22XPV-024-230A** | LP25/36R9 | EL180UH080NE48B | R-410A | - - - | - - - | - - - | - - - | 13400 | - - - | 24000 | 17 | 12.5 | 22400 | 14000 | 8.2 | No | 212499639 | No | N/A | USA
EL22XPV-024-230A** | LP25/36R9 | EL195UH040NE36B | R-410A | - - - | - - - | - - - | - - - | 13200 | - - - | 24000 | 20 | 13 | 22200 | 13800 | 8.5 | No | 212499650 | No | N/A | USA,Canada
EL22XPV-024-230A** | LP25/36R9 | EL195UH060NE36B | R-410A | - - - | - - - | - - - | - - - | 13200 | - - - | 24000 | 20 | 13 | 22200 | 13800 | 8.5 | No | 212499661 | No | N/A | USA,Canada
EL22XPV-024-230A** | LP25/36R9 | EL196UH030XE36B | R-410A | - - - | - - - | - - - | - - - | 13200 | - - - | 24000 | 21 | 13 | 22200 | 13800 | 8.5 | No | 212499672 | No | N/A | USA,Canada
EL22XPV-024-230A** | LP25/36R9 | EL196UH045XE36B | R-410A | - - - | - - - | - - - | - - - | 13200 | - - - | 24000 | 20 | 13 | 22200 | 13800 | 8.5 | No | 212499683 | No | N/A | USA,Canada
EL22XPV-024-230A** | LP25/36R9 | EL196UH070XE36B | R-410A | - - - | - - - | - - - | - - - | 13200 | - - - | 24000 | 20 | 13 | 22200 | 13800 | 8.5 | No | 212499694 | No | N/A | USA,Canada
EL22XPV-024-230A** | LP25/36R9 | EL280UH045E36A | R-410A | - - - | - - - | - - - | - - - | 12700 | - - - | 23600 | 21 | 13.5 | 21400 | 13300 | 8.5 | No | 212499704 | No | N/A | USA
EL22XPV-024-230A** | LP25/36R9 | EL280UH070E36A | R-410A | - - - | - - - | - - - | - - - | 13100 | - - - | 24000 | 21 | 13.5 | 22000 | 13700 | 8.5 | No | 212499715 | No | N/A | USA
EL22XPV-024-230A** | LP25/36R9 | EL280UH070XE36A | R-410A | - - - | - - - | - - - | - - - | 13100 | - - - | 24000 | 21 | 13.5 | 22000 | 13700 | 8.5 | No | 212499726 | No | N/A | USA
EL22XPV-024-230A** | LP25/36R9 | EL280UH090E36B | R-410A | - - - | - - - | - - - | - - - | 13100 | - - - | 24000 | 21 | 13.5 | 22000 | 13700 | 8.5 | No | 212499738 | No | N/A | USA
EL22XPV-024-230A** | LP25/36R9 | EL280UH090E48B | R-410A | - - - | - - - | - - - | - - - | 13200 | - - - | 24000 | 18 | 13 | 22200 | 13800 | 8.5 | No | 212499749 | No | N/A | USA
EL22XPV-024-230A** | LP25/36R9 | EL280UH090XE48B | R-410A | - - - | - - - | - - - | - - - | 13200 | - - - | 24000 | 18 | 13 | 22200 | 13800 | 8.5 | No | 212499760 | No | N/A | USA
EL22XPV-024-230A** | LP25/36R9 | EL296UH045XE36B | R-410A | - - - | - - - | - - - | - - - | 13200 | - - - | 24000 | 20 | 13.5 | 22200 | 13800 | 8.5 | No | 212499771 | No | N/A | USA,Canada
EL22XPV-024-230A** | LP25/36R9 | EL296UH045XV36B | R-410A | - - - | - - - | - - - | - - - | 13200 | - - - | 23800 | 20 | 13.5 | 22200 | 13800 | 8.5 | No | 212499779 | No | N/A | USA,Canada
EL22XPV-024-230A** | LP25/36R9 | EL296UH070XE36B | R-410A | - - - | - - - | - - - | - - - | 13200 | - - - | 24000 | 20 | 13.5 | 22200 | 13800 | 8.5 | No | 212499790 | No | N/A | USA,Canada
EL22XPV-024-230A** | LP25/36R9 | EL296UH070XV36B | R-410A | - - - | - - - | - - - | - - - | 13100 | - - - | 23800 | 21 | 13.5 | 22000 | 13700 | 8.5 | No | 212499798 | No | N/A | USA,Canada
EL22XPV-024-230A** | LP25/36R9 | EL297UH045XE36B | R-410A | - - - | - - - | - - - | - - - | 13200 | - - - | 24000 | 20 | 13.5 | 22200 | 13800 | 8.5 | No | 214671311 | No | N/A | USA,Canada
EL22XPV-024-230A** | LP25/36R9 | EL297UH045XV36B | R-410A | - - - | - - - | - - - | - - - | 13200 | - - - | 23800 | 20 | 13.5 | 22200 | 13800 | 8.5 | No | 213360651 | No | N/A | USA,Canada
EL22XPV-024-230A** | LP25/36R9 | EL297UH070XV36B | R-410A | - - - | - - - | - - - | - - - | 13100 | - - - | 23800 | 21 | 13.5 | 22000 | 13700 | 8.5 | No | 213360665 | No | N/A | USA,Canada
EL22XPV-024-230A** | LP25/36R9 | ML180UH030V36A | R-410A | - - - | - - - | - - - | - - - | 12700 | - - - | 23600 | 21 | 13.5 | 21400 | 13300 | 8.5 | No | 212499808 | No | N/A | USA
EL22XPV-024-230A** | LP25/36R9 | ML180UH045E36A | R-410A | - - - | - - - | - - - | - - - | 12600 | - - - | 23400 | 21 | 13.5 | 21200 | 13200 | 8.5 | No | 212499819 | No | N/A | USA
EL22XPV-024-230A** | LP25/36R9 | ML180UH045V36A | R-410A | - - - | - - - | - - - | - - - | 12700 | - - - | 23600 | 21 | 13.5 | 21400 | 13300 | 8.5 | No | 212499830 | No | N/A | USA
EL22XPV-024-230A** | LP25/36R9 | ML180UH045XE36A | R-410A | - - - | - - - | - - - | - - - | 12600 | - - - | 23400 | 21 | 13.5 | 21200 | 13200 | 8.5 | No | 212499841 | No | N/A | USA
EL22XPV-024-230A** | LP25/36R9 | ML180UH070E36A | R-410A | - - - | - - - | - - - | - - - | 12900 | - - - | 24000 | 20 | 13.5 | 21600 | 13500 | 8.5 | No | 212499852 | No | N/A | USA
EL22XPV-024-230A** | LP25/36R9 | ML180UH070E36B | R-410A | - - - | - - - | - - - | - - - | 12900 | - - - | 24000 | 20 | 14 | 21600 | 13500 | 8.5 | No | 212499864 | No | N/A | USA
EL22XPV-024-230A** | LP25/36R9 | ML180UH070V36A | R-410A | - - - | - - - | - - - | - - - | 12800 | - - - | 23800 | 21 | 13.5 | 21600 | 13400 | 8.5 | No | 212499874 | No | N/A | USA
EL22XPV-024-230A** | LP25/36R9 | ML180UH070V36B | R-410A | - - - | - - - | - - - | - - - | 12900 | - - - | 24000 | 22 | 14 | 21600 | 13500 | 8.5 | No | 212499886 | No | N/A | USA
EL22XPV-024-230A** | LP25/36R9 | ML180UH070V48B | R-410A | - - - | - - - | - - - | - - - | 12900 | - - - | 24000 | 21 | 13.5 | 21800 | 13500 | 8.5 | No | 212499897 | No | N/A | USA
EL22XPV-024-230A** | LP25/36R9 | ML180UH070XE36A | R-410A | - - - | - - - | - - - | - - - | 12900 | - - - | 24000 | 20 | 13.5 | 21600 | 13500 | 8.5 | No | 212499907 | No | N/A | USA
EL22XPV-024-230A** | LP25/36R9 | ML180UH070XE36B | R-410A | - - - | - - - | - - - | - - - | 12900 | - - - | 23800 | 20 | 13.5 | 21600 | 13500 | 8.5 | No | 212499919 | No | N/A | USA
EL22XPV-024-230A** | LP25/36R9 | ML180UH090E48B | R-410A | - - - | - - - | - - - | - - - | 13200 | - - - | 24000 | 18 | 13 | 22200 | 13800 | 8.5 | No | 212499930 | No | N/A | USA
EL22XPV-024-230A** | LP25/36R9 | ML180UH090V48B | R-410A | - - - | - - - | - - - | - - - | 13100 | - - - | 24000 | 21 | 13.5 | 22000 | 13700 | 8.7 | No | 212499941 | No | N/A | USA
EL22XPV-024-230A** | LP25/36R9 | ML180UH090XE48B | R-410A | - - - | - - - | - - - | - - - | 13200 | - - - | 24000 | 18 | 13 | 22200 | 13800 | 8.5 | No | 212499952 | No | N/A | USA
EL22XPV-024-230A** | LP25/36R9 | ML193UH030XE36B | R-410A | - - - | - - - | - - - | - - - | 13200 | - - - | 24000 | 21 | 13 | 22200 | 13800 | 8.5 | No | 212499963 | No | N/A | USA
EL22XPV-024-230A** | LP25/36R9 | ML193UH045XE36B | R-410A | - - - | - - - | - - - | - - - | 13200 | - - - | 24000 | 21 | 13.5 | 22200 | 13800 | 8.5 | No | 212499974 | No | N/A | USA
EL22XPV-024-230A** | LP25/36R9 | ML193UH070XE36B | R-410A | - - - | - - - | - - - | - - - | 13100 | - - - | 24000 | 21 | 13.5 | 22000 | 13700 | 8.5 | No | 212499985 | No | N/A | USA
EL22XPV-024-230A** | LP25/36R9 | ML196UH030XE36B | R-410A | - - - | - - - | - - - | - - - | 13200 | - - - | 24000 | 21 | 13 | 22200 | 13800 | 8.5 | No | 212499996 | No | N/A | USA,Canada
EL22XPV-024-230A** | LP25/36R9 | ML196UH045XE36B | R-410A | - - - | - - - | - - - | - - - | 13200 | - - - | 24000 | 20 | 13 | 22200 | 13800 | 8.5 | No | 212500007 | No | N/A | USA,Canada
EL22XPV-024-230A** | LP25/36R9 | ML196UH070XE36B | R-410A | - - - | - - - | - - - | - - - | 13200 | - - - | 24000 | 20 | 13 | 22200 | 13800 | 8.5 | No | 212500018 | No | N/A | USA,Canada
EL22XPV-024-230A** | LP25/36R9 | ML196UH070XE48B | R-410A | - - - | - - - | - - - | - - - | 13400 | - - - | 24000 | 16 | 12.5 | 22400 | 14000 | 8.2 | No | 212500029 | No | N/A | USA,Canada
EL22XPV-024-230A** | LP25/36R9 | ML296UH045XV36B | R-410A | - - - | - - - | - - - | - - - | 13000 | - - - | 23600 | 20 | 13 | 21600 | 13600 | 8.5 | No | 212500040 | No | N/A | USA,Canada
EL22XPV-024-230A** | LP25/36R9 | ML296UH070XV36B | R-410A | - - - | - - - | - - - | - - - | 13100 | - - - | 23800 | 20 | 13 | 22000 | 13700 | 8.5 | No | 212500051 | No | N/A | USA,Canada
EL22XPV-024-230A** | LP25/36R9 | SL280UH060NV36A | R-410A | - - - | - - - | - - - | - - - | 13100 | - - - | 23800 | 20 | 13.5 | 22000 | 13700 | 8.5 | No | 212500060 | No | N/A | USA
EL22XPV-024-230A** | LP25/36R9 | SL280UH070V36A | R-410A | - - - | - - - | - - - | - - - | 13100 | - - - | 23800 | 20 | 13.5 | 22000 | 13700 | 8.5 | No | 212500070 | No | N/A | USA
EL22XPV-024-230A** | LP25/36R9 | SL280UH070XV36A | R-410A | - - - | - - - | - - - | - - - | 13100 | - - - | 23800 | 20 | 13.5 | 22000 | 13700 | 8.5 | No | 212500081 | No | N/A | USA
EL22XPV-024-230A** | LP25/36R9 | SL280UH080NV48B | R-410A | - - - | - - - | - - - | - - - | 13200 | - - - | 23600 | 20 | 13 | 22200 | 13800 | 8.5 | No | 212500093 | No | N/A | USA
EL22XPV-024-230A** | LP25/36R9 | SL280UH090V36B | R-410A | - - - | - - - | - - - | - - - | 13000 | - - - | 23800 | 21 | 13.5 | 22000 | 13600 | 8.5 | No | 212500104 | No | N/A | USA
EL22XPV-024-230A** | LP25/36R9 | SL280UH090V48B | R-410A | - - - | - - - | - - - | - - - | 13000 | - - - | 23800 | 20 | 13.5 | 22000 | 13600 | 8.5 | No | 212500119 | No | N/A | USA
EL22XPV-024-230A** | LP25/36R9 | SL280UH090XV48B | R-410A | - - - | - - - | - - - | - - - | 13000 | - - - | 23800 | 20 | 13.5 | 22000 | 13600 | 8.5 | No | 212500131 | No | N/A | USA
EL22XPV-024-230A** | LP25/36R9 | SL297UH040NV36B | R-410A | - - - | - - - | - - - | - - - | 13100 | - - - | 23800 | 21 | 13.5 | 22000 | 13700 | 8.5 | No | 212500140 | No | N/A | USA,Canada
EL22XPV-024-230A** | LP25/36R9 | SL297UH060NV36B | R-410A | - - - | - - - | - - - | - - - | 13100 | - - - | 23800 | 20 | 13.5 | 22000 | 13700 | 8.5 | No | 212500152 | No | N/A | USA,Canada
EL22XPV-024-230A** | LP25/36R9 | SLP98UH070XV36B | R-410A | - - - | - - - | - - - | - - - | 13100 | - - - | 23800 | 21 | 13.5 | 22000 | 13700 | 8.5 | No | 212927230 | No | N/A | USA,Canada
EL22XPV-024-230A** | LP25/36R9 | SLP99UH070XV36B | R-410A | - - - | - - - | - - - | - - - | 13100 | - - - | 23800 | 21 | 13.5 | 22000 | 13700 | 8.5 | No | 212500163 | No | N/A | USA,Canada
EL22XPV-024-230A** | LP29/36X9 | EL180UH040NE36A | R-410A | - - - | - - - | - - - | - - - | 13100 | - - - | 24000 | 21 | 13.5 | 22000 | 13700 | 8.5 | No | 212499617 | No | N/A | USA
EL22XPV-024-230A** | LP29/36X9 | EL180UH060NE36A | R-410A | - - - | - - - | - - - | - - - | 13100 | - - - | 24000 | 21 | 13.5 | 22000 | 13700 | 8.5 | No | 212499628 | No | N/A | USA
EL22XPV-024-230A** | LP29/36X9 | EL180UH080NE48B | R-410A | - - - | - - - | - - - | - - - | 13400 | - - - | 24000 | 17 | 12.5 | 22400 | 14000 | 8.2 | No | 212499640 | No | N/A | USA
EL22XPV-024-230A** | LP29/36X9 | EL195UH040NE36B | R-410A | - - - | - - - | - - - | - - - | 13200 | - - - | 24000 | 20 | 13 | 22200 | 13800 | 8.5 | No | 212499651 | No | N/A | USA,Canada
EL22XPV-024-230A** | LP29/36X9 | EL195UH060NE36B | R-410A | - - - | - - - | - - - | - - - | 13200 | - - - | 24000 | 20 | 13 | 22200 | 13800 | 8.5 | No | 212499662 | No | N/A | USA,Canada
EL22XPV-024-230A** | LP29/36X9 | EL196UH030XE36B | R-410A | - - - | - - - | - - - | - - - | 13200 | - - - | 24000 | 21 | 13 | 22200 | 13800 | 8.5 | No | 212499673 | No | N/A | USA,Canada
EL22XPV-024-230A** | LP29/36X9 | EL196UH045XE36B | R-410A | - - - | - - - | - - - | - - - | 13200 | - - - | 24000 | 20 | 13 | 22200 | 13800 | 8.5 | No | 212499684 | No | N/A | USA,Canada
EL22XPV-024-230A** | LP29/36X9 | EL196UH070XE36B | R-410A | - - - | - - - | - - - | - - - | 13200 | - - - | 24000 | 20 | 13 | 22200 | 13800 | 8.5 | No | 212499695 | No | N/A | USA,Canada
EL22XPV-024-230A** | LP29/36X9 | EL280UH045E36A | R-410A | - - - | - - - | - - - | - - - | 12300 | - - - | 24000 | 22 | 13.5 | 21400 | 12900 | 7.95 | No | 212499705 | No | N/A | USA
EL22XPV-024-230A** | LP29/36X9 | EL280UH070E36A | R-410A | - - - | - - - | - - - | - - - | 13100 | - - - | 24000 | 21 | 13.5 | 22000 | 13700 | 8.5 | No | 212499716 | No | N/A | USA
EL22XPV-024-230A** | LP29/36X9 | EL280UH070XE36A | R-410A | - - - | - - - | - - - | - - - | 13100 | - - - | 24000 | 21 | 13.5 | 22000 | 13700 | 8.5 | No | 212499727 | No | N/A | USA
EL22XPV-024-230A** | LP29/36X9 | EL280UH090E36B | R-410A | - - - | - - - | - - - | - - - | 13100 | - - - | 24000 | 21 | 13.5 | 22000 | 13700 | 8.5 | No | 212499739 | No | N/A | USA
EL22XPV-024-230A** | LP29/36X9 | EL280UH090E48B | R-410A | - - - | - - - | - - - | - - - | 13200 | - - - | 24000 | 18 | 13 | 22200 | 13800 | 8.5 | No | 212499750 | No | N/A | USA
EL22XPV-024-230A** | LP29/36X9 | EL280UH090XE48B | R-410A | - - - | - - - | - - - | - - - | 13200 | - - - | 24000 | 18 | 13 | 22200 | 13800 | 8.5 | No | 212499761 | No | N/A | USA
EL22XPV-024-230A** | LP29/36X9 | EL296UH045XE36B | R-410A | - - - | - - - | - - - | - - - | 13200 | - - - | 24000 | 20 | 13.5 | 22200 | 13800 | 8.5 | No | 212499772 | No | N/A | USA,Canada
EL22XPV-024-230A** | LP29/36X9 | EL296UH045XV36B | R-410A | - - - | - - - | - - - | - - - | 13200 | - - - | 23800 | 20 | 13.5 | 22200 | 13800 | 8.5 | No | 212499780 | No | N/A | USA,Canada
EL22XPV-024-230A** | LP29/36X9 | EL296UH070XE36B | R-410A | - - - | - - - | - - - | - - - | 13200 | - - - | 24000 | 20 | 13.5 | 22200 | 13800 | 8.5 | No | 212499791 | No | N/A | USA,Canada
EL22XPV-024-230A** | LP29/36X9 | EL296UH070XV36B | R-410A | - - - | - - - | - - - | - - - | 13100 | - - - | 23800 | 21 | 13.5 | 22000 | 13700 | 8.5 | No | 212499799 | No | N/A | USA,Canada
EL22XPV-024-230A** | LP29/36X9 | EL297UH045XE36B | R-410A | - - - | - - - | - - - | - - - | 13200 | - - - | 24000 | 20 | 13.5 | 22200 | 13800 | 8.5 | No | 214671312 | No | N/A | USA,Canada
EL22XPV-024-230A** | LP29/36X9 | EL297UH045XV36B | R-410A | - - - | - - - | - - - | - - - | 13200 | - - - | 23800 | 20 | 13.5 | 22200 | 13800 | 8.5 | No | 213360652 | No | N/A | USA,Canada
EL22XPV-024-230A** | LP29/36X9 | EL297UH070XV36B | R-410A | - - - | - - - | - - - | - - - | 13100 | - - - | 23800 | 21 | 13.5 | 22000 | 13700 | 8.5 | No | 213360666 | No | N/A | USA,Canada
EL22XPV-024-230A** | LP29/36X9 | ML180UH030V36A | R-410A | - - - | - - - | - - - | - - - | 12300 | - - - | 24000 | 22 | 13.5 | 21400 | 12900 | 7.95 | No | 212499809 | No | N/A | USA
EL22XPV-024-230A** | LP29/36X9 | ML180UH045E36A | R-410A | - - - | - - - | - - - | - - - | 12600 | - - - | 23400 | 21 | 13.5 | 21200 | 13200 | 8.5 | No | 212499820 | No | N/A | USA
EL22XPV-024-230A** | LP29/36X9 | ML180UH045V36A | R-410A | - - - | - - - | - - - | - - - | 12300 | - - - | 24000 | 22 | 13.5 | 21400 | 12900 | 7.95 | No | 212499831 | No | N/A | USA
EL22XPV-024-230A** | LP29/36X9 | ML180UH045XE36A | R-410A | - - - | - - - | - - - | - - - | 12600 | - - - | 23400 | 21 | 13.5 | 21200 | 13200 | 8.5 | No | 212499842 | No | N/A | USA
EL22XPV-024-230A** | LP29/36X9 | ML180UH070E36A | R-410A | - - - | - - - | - - - | - - - | 12900 | - - - | 24000 | 20 | 13.5 | 21600 | 13500 | 8.5 | No | 212499853 | No | N/A | USA
EL22XPV-024-230A** | LP29/36X9 | ML180UH070E36B | R-410A | - - - | - - - | - - - | - - - | 12900 | - - - | 24000 | 20 | 14 | 21600 | 13500 | 8.5 | No | 212499865 | No | N/A | USA
EL22XPV-024-230A** | LP29/36X9 | ML180UH070V36A | R-410A | - - - | - - - | - - - | - - - | 12800 | - - - | 23800 | 21 | 13.5 | 21600 | 13400 | 8.5 | No | 212499875 | No | N/A | USA
EL22XPV-024-230A** | LP29/36X9 | ML180UH070V36B | R-410A | - - - | - - - | - - - | - - - | 12900 | - - - | 24000 | 22 | 14 | 21600 | 13500 | 8.5 | No | 212499887 | No | N/A | USA
EL22XPV-024-230A** | LP29/36X9 | ML180UH070V48B | R-410A | - - - | - - - | - - - | - - - | 12900 | - - - | 24000 | 21 | 13.5 | 21800 | 13500 | 8.5 | No | 212499898 | No | N/A | USA
EL22XPV-024-230A** | LP29/36X9 | ML180UH070XE36A | R-410A | - - - | - - - | - - - | - - - | 12900 | - - - | 24000 | 20 | 13.5 | 21600 | 13500 | 8.5 | No | 212499908 | No | N/A | USA
EL22XPV-024-230A** | LP29/36X9 | ML180UH070XE36B | R-410A | - - - | - - - | - - - | - - - | 12900 | - - - | 23800 | 20 | 13.5 | 21600 | 13500 | 8.5 | No | 212499920 | No | N/A | USA
EL22XPV-024-230A** | LP29/36X9 | ML180UH090E48B | R-410A | - - - | - - - | - - - | - - - | 13200 | - - - | 24000 | 18 | 13 | 22200 | 13800 | 8.5 | No | 212499931 | No | N/A | USA
EL22XPV-024-230A** | LP29/36X9 | ML180UH090V48B | R-410A | - - - | - - - | - - - | - - - | 13100 | - - - | 24000 | 21 | 13.5 | 22000 | 13700 | 8.7 | No | 212499942 | No | N/A | USA
EL22XPV-024-230A** | LP29/36X9 | ML180UH090XE48B | R-410A | - - - | - - - | - - - | - - - | 13200 | - - - | 24000 | 18 | 13 | 22200 | 13800 | 8.5 | No | 212499953 | No | N/A | USA
EL22XPV-024-230A** | LP29/36X9 | ML193UH030XE36B | R-410A | - - - | - - - | - - - | - - - | 13200 | - - - | 24000 | 21 | 13 | 22200 | 13800 | 8.5 | No | 212499964 | No | N/A | USA
EL22XPV-024-230A** | LP29/36X9 | ML193UH045XE36B | R-410A | - - - | - - - | - - - | - - - | 13200 | - - - | 24000 | 21 | 13.5 | 22200 | 13800 | 8.5 | No | 212499975 | No | N/A | USA
EL22XPV-024-230A** | LP29/36X9 | ML193UH070XE36B | R-410A | - - - | - - - | - - - | - - - | 13100 | - - - | 24000 | 21 | 13.5 | 22000 | 13700 | 8.5 | No | 212499986 | No | N/A | USA
EL22XPV-024-230A** | LP29/36X9 | ML196UH030XE36B | R-410A | - - - | - - - | - - - | - - - | 13200 | - - - | 24000 | 21 | 13 | 22200 | 13800 | 8.5 | No | 212499997 | No | N/A | USA,Canada
EL22XPV-024-230A** | LP29/36X9 | ML196UH045XE36B | R-410A | - - - | - - - | - - - | - - - | 13200 | - - - | 24000 | 20 | 13 | 22200 | 13800 | 8.5 | No | 212500008 | No | N/A | USA,Canada
EL22XPV-024-230A** | LP29/36X9 | ML196UH070XE36B | R-410A | - - - | - - - | - - - | - - - | 13200 | - - - | 24000 | 20 | 13 | 22200 | 13800 | 8.5 | No | 212500019 | No | N/A | USA,Canada
EL22XPV-024-230A** | LP29/36X9 | ML196UH070XE48B | R-410A | - - - | - - - | - - - | - - - | 13400 | - - - | 24000 | 16 | 12.5 | 22400 | 14000 | 8.2 | No | 212500030 | No | N/A | USA,Canada
EL22XPV-024-230A** | LP29/36X9 | ML296UH045XV36B | R-410A | - - - | - - - | - - - | - - - | 13000 | - - - | 23600 | 20 | 13 | 21600 | 13600 | 8.5 | No | 212500041 | No | N/A | USA,Canada
EL22XPV-024-230A** | LP29/36X9 | ML296UH070XV36B | R-410A | - - - | - - - | - - - | - - - | 13100 | - - - | 23800 | 20 | 13 | 22000 | 13700 | 8.5 | No | 212500052 | No | N/A | USA,Canada
EL22XPV-024-230A** | LP29/36X9 | SL280UH060NV36A | R-410A | - - - | - - - | - - - | - - - | 13100 | - - - | 23800 | 20 | 13.5 | 22000 | 13700 | 8.5 | No | 212500061 | No | N/A | USA
EL22XPV-024-230A** | LP29/36X9 | SL280UH070V36A | R-410A | - - - | - - - | - - - | - - - | 13100 | - - - | 23800 | 20 | 13.5 | 22000 | 13700 | 8.5 | No | 212500071 | No | N/A | USA
EL22XPV-024-230A** | LP29/36X9 | SL280UH070XV36A | R-410A | - - - | - - - | - - - | - - - | 13100 | - - - | 23800 | 20 | 13.5 | 22000 | 13700 | 8.5 | No | 212500082 | No | N/A | USA
EL22XPV-024-230A** | LP29/36X9 | SL280UH080NV48B | R-410A | - - - | - - - | - - - | - - - | 13200 | - - - | 23600 | 20 | 13 | 22200 | 13800 | 8.5 | No | 212500094 | No | N/A | USA
EL22XPV-024-230A** | LP29/36X9 | SL280UH090V36B | R-410A | - - - | - - - | - - - | - - - | 13000 | - - - | 23800 | 21 | 13.5 | 22000 | 13600 | 8.5 | No | 212500105 | No | N/A | USA
EL22XPV-024-230A** | LP29/36X9 | SL280UH090V48B | R-410A | - - - | - - - | - - - | - - - | 13000 | - - - | 23800 | 20 | 13.5 | 22000 | 13600 | 8.5 | No | 212500120 | No | N/A | USA
EL22XPV-024-230A** | LP29/36X9 | SL280UH090XV48B | R-410A | - - - | - - - | - - - | - - - | 13000 | - - - | 23800 | 20 | 13.5 | 22000 | 13600 | 8.5 | No | 212500132 | No | N/A | USA
EL22XPV-024-230A** | LP29/36X9 | SL297UH040NV36B | R-410A | - - - | - - - | - - - | - - - | 13100 | - - - | 23800 | 21 | 13.5 | 22000 | 13700 | 8.5 | No | 212500141 | No | N/A | USA,Canada
EL22XPV-024-230A** | LP29/36X9 | SL297UH060NV36B | R-410A | - - - | - - - | - - - | - - - | 13100 | - - - | 23800 | 20 | 13.5 | 22000 | 13700 | 8.5 | No | 212500153 | No | N/A | USA,Canada
EL22XPV-024-230A** | LP29/36X9 | SLP98UH070XV36B | R-410A | - - - | - - - | - - - | - - - | 13100 | - - - | 23800 | 21 | 13.5 | 22000 | 13700 | 8.5 | No | 212927231 | No | N/A | USA,Canada
EL22XPV-024-230A** | LP29/36X9 | SLP99UH070XV36B | R-410A | - - - | - - - | - - - | - - - | 13100 | - - - | 23800 | 21 | 13.5 | 22000 | 13700 | 8.5 | No | 212500164 | No | N/A | USA,Canada
EL22XPV-024-230A** | LP29/36X9+LEFE3A* | - - - | R-410A | - - - | - - - | - - - | - - - | 13300 | - - - | 23800 | 20 | 13 | 20600 | 13900 | 8.8 | No | 214607191 | No | N/A | USA,Canada
EL22XPV-024-230A** | LP36/37R9 | EL180UH040NE36A | R-410A | - - - | - - - | - - - | - - - | 13100 | - - - | 24000 | 21 | 13.5 | 22000 | 13700 | 8.5 | No | 212499609 | No | N/A | USA
EL22XPV-024-230A** | LP36/37R9 | EL180UH060NE36A | R-410A | - - - | - - - | - - - | - - - | 13100 | - - - | 24000 | 21 | 13.5 | 22000 | 13700 | 8.5 | No | 212499620 | No | N/A | USA
EL22XPV-024-230A** | LP36/37R9 | EL180UH080NE48B | R-410A | - - - | - - - | - - - | - - - | 13400 | - - - | 24000 | 17 | 12.5 | 22400 | 14000 | 8.2 | No | 212499631 | No | N/A | USA
EL22XPV-024-230A** | LP36/37R9 | EL195UH040NE36B | R-410A | - - - | - - - | - - - | - - - | 13200 | - - - | 24000 | 20 | 13 | 22200 | 13800 | 8.5 | No | 212499642 | No | N/A | USA,Canada
EL22XPV-024-230A** | LP36/37R9 | EL195UH060NE36B | R-410A | - - - | - - - | - - - | - - - | 13200 | - - - | 24000 | 20 | 13 | 22200 | 13800 | 8.5 | No | 212499653 | No | N/A | USA,Canada
EL22XPV-024-230A** | LP36/37R9 | EL196UH030XE36B | R-410A | - - - | - - - | - - - | - - - | 13200 | - - - | 24000 | 21 | 13 | 22200 | 13800 | 8.5 | No | 212499664 | No | N/A | USA,Canada
EL22XPV-024-230A** | LP36/37R9 | EL196UH045XE36B | R-410A | - - - | - - - | - - - | - - - | 13200 | - - - | 24000 | 20 | 13 | 22200 | 13800 | 8.5 | No | 212499675 | No | N/A | USA,Canada
EL22XPV-024-230A** | LP36/37R9 | EL196UH070XE36B | R-410A | - - - | - - - | - - - | - - - | 13200 | - - - | 24000 | 20 | 13 | 22200 | 13800 | 8.5 | No | 212499686 | No | N/A | USA,Canada
EL22XPV-024-230A** | LP36/37R9 | EL280UH045E36A | R-410A | - - - | - - - | - - - | - - - | 12300 | - - - | 24000 | 22 | 13.5 | 21400 | 12900 | 8 | No | 212499697 | No | N/A | USA
EL22XPV-024-230A** | LP36/37R9 | EL280UH070E36A | R-410A | - - - | - - - | - - - | - - - | 13100 | - - - | 24000 | 21 | 13.5 | 22000 | 13700 | 8.5 | No | 212499708 | No | N/A | USA
EL22XPV-024-230A** | LP36/37R9 | EL280UH070XE36A | R-410A | - - - | - - - | - - - | - - - | 13100 | - - - | 24000 | 21 | 13.5 | 22000 | 13700 | 8.5 | No | 212499719 | No | N/A | USA
EL22XPV-024-230A** | LP36/37R9 | EL280UH090E36B | R-410A | - - - | - - - | - - - | - - - | 13100 | - - - | 24000 | 21 | 13.5 | 22000 | 13700 | 8.5 | No | 212499730 | No | N/A | USA
EL22XPV-024-230A** | LP36/37R9 | EL280UH090E48B | R-410A | - - - | - - - | - - - | - - - | 13200 | - - - | 24000 | 18 | 13 | 22200 | 13800 | 8.5 | No | 212499741 | No | N/A | USA
EL22XPV-024-230A** | LP36/37R9 | EL280UH090XE48B | R-410A | - - - | - - - | - - - | - - - | 13200 | - - - | 24000 | 18 | 13 | 22200 | 13800 | 8.5 | No | 212499752 | No | N/A | USA
EL22XPV-024-230A** | LP36/37R9 | EL296UH045XE36B | R-410A | - - - | - - - | - - - | - - - | 13200 | - - - | 24000 | 20 | 13.5 | 22200 | 13800 | 8.5 | No | 212499763 | No | N/A | USA,Canada
EL22XPV-024-230A** | LP36/37R9 | EL296UH045XV36B | R-410A | - - - | - - - | - - - | - - - | 13200 | - - - | 23800 | 20 | 13.5 | 22200 | 13800 | 8.5 | No | 212499774 | No | N/A | USA,Canada
EL22XPV-024-230A** | LP36/37R9 | EL296UH070XE36B | R-410A | - - - | - - - | - - - | - - - | 13200 | - - - | 24000 | 20 | 13.5 | 22200 | 13800 | 8.5 | No | 212499782 | No | N/A | USA,Canada
EL22XPV-024-230A** | LP36/37R9 | EL296UH070XV36B | R-410A | - - - | - - - | - - - | - - - | 13100 | - - - | 23800 | 21 | 13.5 | 22000 | 13700 | 8.5 | No | 212499793 | No | N/A | USA,Canada
EL22XPV-024-230A** | LP36/37R9 | EL297UH045XE36B | R-410A | - - - | - - - | - - - | - - - | 13200 | - - - | 24000 | 20 | 13.5 | 22200 | 13800 | 8.5 | No | 214671307 | No | N/A | USA,Canada
EL22XPV-024-230A** | LP36/37R9 | EL297UH045XV36B | R-410A | - - - | - - - | - - - | - - - | 13200 | - - - | 23800 | 20 | 13.5 | 22200 | 13800 | 8.5 | No | 213360640 | No | N/A | USA,Canada
EL22XPV-024-230A** | LP36/37R9 | EL297UH070XV36B | R-410A | - - - | - - - | - - - | - - - | 13100 | - - - | 23800 | 21 | 13.5 | 22000 | 13700 | 8.5 | No | 213360654 | No | N/A | USA,Canada
EL22XPV-024-230A** | LP36/37R9 | ML180UH030V36A | R-410A | - - - | - - - | - - - | - - - | 12300 | - - - | 24000 | 22 | 13.5 | 21400 | 12900 | 8 | No | 212499801 | No | N/A | USA
EL22XPV-024-230A** | LP36/37R9 | ML180UH045E36A | R-410A | - - - | - - - | - - - | - - - | 12600 | - - - | 23400 | 21 | 13.5 | 21200 | 13200 | 8.5 | No | 212499812 | No | N/A | USA
EL22XPV-024-230A** | LP36/37R9 | ML180UH045V36A | R-410A | - - - | - - - | - - - | - - - | 12300 | - - - | 24000 | 22 | 13.5 | 21400 | 12900 | 8 | No | 212499823 | No | N/A | USA
EL22XPV-024-230A** | LP36/37R9 | ML180UH045XE36A | R-410A | - - - | - - - | - - - | - - - | 12600 | - - - | 23400 | 21 | 13.5 | 21200 | 13200 | 8.5 | No | 212499834 | No | N/A | USA
EL22XPV-024-230A** | LP36/37R9 | ML180UH070E36A | R-410A | - - - | - - - | - - - | - - - | 12900 | - - - | 24000 | 20 | 13.5 | 21600 | 13500 | 8.5 | No | 212499845 | No | N/A | USA
EL22XPV-024-230A** | LP36/37R9 | ML180UH070E36B | R-410A | - - - | - - - | - - - | - - - | 12900 | - - - | 24000 | 20 | 14 | 21600 | 13500 | 8.5 | No | 212499856 | No | N/A | USA
EL22XPV-024-230A** | LP36/37R9 | ML180UH070V36A | R-410A | - - - | - - - | - - - | - - - | 12800 | - - - | 23800 | 21 | 13.5 | 21600 | 13400 | 8.5 | No | 212499867 | No | N/A | USA
EL22XPV-024-230A** | LP36/37R9 | ML180UH070V36B | R-410A | - - - | - - - | - - - | - - - | 12900 | - - - | 24000 | 22 | 14 | 21600 | 13500 | 8.5 | No | 212499878 | No | N/A | USA
EL22XPV-024-230A** | LP36/37R9 | ML180UH070V48B | R-410A | - - - | - - - | - - - | - - - | 12900 | - - - | 24000 | 21 | 13.5 | 21800 | 13500 | 8.5 | No | 212499889 | No | N/A | USA
EL22XPV-024-230A** | LP36/37R9 | ML180UH070XE36A | R-410A | - - - | - - - | - - - | - - - | 12900 | - - - | 24000 | 20 | 13.5 | 21600 | 13500 | 8.5 | No | 212499900 | No | N/A | USA
EL22XPV-024-230A** | LP36/37R9 | ML180UH070XE36B | R-410A | - - - | - - - | - - - | - - - | 12900 | - - - | 23800 | 20 | 13.5 | 21600 | 13500 | 8.5 | No | 212499911 | No | N/A | USA
EL22XPV-024-230A** | LP36/37R9 | ML180UH090E48B | R-410A | - - - | - - - | - - - | - - - | 13200 | - - - | 24000 | 18 | 13 | 22200 | 13800 | 8.5 | No | 212499922 | No | N/A | USA
EL22XPV-024-230A** | LP36/37R9 | ML180UH090V48B | R-410A | - - - | - - - | - - - | - - - | 13100 | - - - | 24000 | 21 | 13.5 | 22000 | 13700 | 8.7 | No | 212499933 | No | N/A | USA
EL22XPV-024-230A** | LP36/37R9 | ML180UH090XE48B | R-410A | - - - | - - - | - - - | - - - | 13200 | - - - | 24000 | 18 | 13 | 22200 | 13800 | 8.5 | No | 212499944 | No | N/A | USA
EL22XPV-024-230A** | LP36/37R9 | ML193UH030XE36B | R-410A | - - - | - - - | - - - | - - - | 13200 | - - - | 24000 | 21 | 13 | 22200 | 13800 | 8.5 | No | 212499955 | No | N/A | USA
EL22XPV-024-230A** | LP36/37R9 | ML193UH045XE36B | R-410A | - - - | - - - | - - - | - - - | 13200 | - - - | 24000 | 21 | 13.5 | 22200 | 13800 | 8.5 | No | 212499966 | No | N/A | USA
EL22XPV-024-230A** | LP36/37R9 | ML193UH070XE36B | R-410A | - - - | - - - | - - - | - - - | 13100 | - - - | 24000 | 21 | 13.5 | 22000 | 13700 | 8.5 | No | 212499977 | No | N/A | USA
EL22XPV-024-230A** | LP36/37R9 | ML196UH030XE36B | R-410A | - - - | - - - | - - - | - - - | 13200 | - - - | 24000 | 21 | 13 | 22200 | 13800 | 8.5 | No | 212499988 | No | N/A | USA,Canada
EL22XPV-024-230A** | LP36/37R9 | ML196UH045XE36B | R-410A | - - - | - - - | - - - | - - - | 13200 | - - - | 24000 | 20 | 13 | 22200 | 13800 | 8.5 | No | 212499999 | No | N/A | USA,Canada
EL22XPV-024-230A** | LP36/37R9 | ML196UH070XE36B | R-410A | - - - | - - - | - - - | - - - | 13200 | - - - | 24000 | 20 | 13 | 22200 | 13800 | 8.5 | No | 212500010 | No | N/A | USA,Canada
EL22XPV-024-230A** | LP36/37R9 | ML196UH070XE48B | R-410A | - - - | - - - | - - - | - - - | 13400 | - - - | 24000 | 16 | 12.5 | 22400 | 14000 | 8.2 | No | 212500021 | No | N/A | USA,Canada
EL22XPV-024-230A** | LP36/37R9 | ML296UH045XV36B | R-410A | - - - | - - - | - - - | - - - | 13000 | - - - | 23600 | 20 | 13 | 21600 | 13600 | 8.5 | No | 212500032 | No | N/A | USA,Canada
EL22XPV-024-230A** | LP36/37R9 | ML296UH070XV36B | R-410A | - - - | - - - | - - - | - - - | 13100 | - - - | 23800 | 20 | 13 | 22000 | 13700 | 8.5 | No | 212500043 | No | N/A | USA,Canada
EL22XPV-024-230A** | LP36/37R9 | SL280UH060NV36A | R-410A | - - - | - - - | - - - | - - - | 13100 | - - - | 23800 | 20 | 13.5 | 22000 | 13700 | 8.5 | No | 212500054 | No | N/A | USA
EL22XPV-024-230A** | LP36/37R9 | SL280UH070V36A | R-410A | - - - | - - - | - - - | - - - | 13100 | - - - | 23800 | 20 | 13.5 | 22000 | 13700 | 8.5 | No | 212500063 | No | N/A | USA
EL22XPV-024-230A** | LP36/37R9 | SL280UH070XV36A | R-410A | - - - | - - - | - - - | - - - | 13100 | - - - | 23800 | 20 | 13.5 | 22000 | 13700 | 8.5 | No | 212500074 | No | N/A | USA
EL22XPV-024-230A** | LP36/37R9 | SL280UH080NV48B | R-410A | - - - | - - - | - - - | - - - | 13200 | - - - | 23600 | 20 | 13 | 22200 | 13800 | 8.5 | No | 212500085 | No | N/A | USA
EL22XPV-024-230A** | LP36/37R9 | SL280UH090V36B | R-410A | - - - | - - - | - - - | - - - | 13000 | - - - | 23800 | 21 | 13.5 | 22000 | 13600 | 8.5 | No | 212500096 | No | N/A | USA
EL22XPV-024-230A** | LP36/37R9 | SL280UH090V48B | R-410A | - - - | - - - | - - - | - - - | 13000 | - - - | 23800 | 20 | 13.5 | 22000 | 13600 | 8.5 | No | 212500107 | No | N/A | USA
EL22XPV-024-230A** | LP36/37R9 | SL280UH090XV48B | R-410A | - - - | - - - | - - - | - - - | 13000 | - - - | 23800 | 20 | 13.5 | 22000 | 13600 | 8.5 | No | 212500122 | No | N/A | USA
EL22XPV-024-230A** | LP36/37R9 | SL297UH040NV36B | R-410A | - - - | - - - | - - - | - - - | 13100 | - - - | 23800 | 21 | 13.5 | 22000 | 13700 | 8.5 | No | 212500134 | No | N/A | USA,Canada
EL22XPV-024-230A** | LP36/37R9 | SL297UH060NV36B | R-410A | - - - | - - - | - - - | - - - | 13100 | - - - | 23800 | 20 | 13.5 | 22000 | 13700 | 8.5 | No | 212500143 | No | N/A | USA,Canada
EL22XPV-024-230A** | LP36/37R9 | SLP98UH070XV36B | R-410A | - - - | - - - | - - - | - - - | 13100 | - - - | 23800 | 21 | 13.5 | 22000 | 13700 | 8.5 | No | 212927222 | No | N/A | USA,Canada
EL22XPV-024-230A** | LP36/37R9 | SLP99UH070XV36B | R-410A | - - - | - - - | - - - | - - - | 13100 | - - - | 23800 | 21 | 13.5 | 22000 | 13700 | 8.5 | No | 212500155 | No | N/A | USA,Canada
EL22XPV-036-230A** | F,PE*E32936 | - - - | R-410A | - - - | - - - | - - - | - - - | 20000 | - - - | 32000 | 17 | 11 | 30800 | 20600 | 8.25 | No | 214188665 | No | N/A | USA,Canada
EL22XPV-036-230A** | F,PE*E34936 | - - - | R-410A | - - - | - - - | - - - | - - - | 20200 | - - - | 33000 | 17 | 11 | 31000 | 20800 | 8.45 | No | 214188668 | No | N/A | USA,Canada
EL22XPV-036-230A** | F,PE*TT3937 | - - - | R-410A | - - - | - - - | - - - | - - - | 20600 | - - - | 34800 | 16 | 11.7 | 31800 | 21200 | 8.55 | No | 212349784 | No | N/A | USA
EL22XPV-036-230A** | F,PE*TT4937 | - - - | R-410A | - - - | - - - | - - - | - - - | 20600 | - - - | 35600 | 17 | 12 | 32000 | 21200 | 8.75 | No | 212349785 | No | N/A | USA
EL22XPV-036-230A** | HG34936 | EL180UH040NE36A | R-410A | - - - | - - - | - - - | - - - | 20000 | - - - | 34200 | 20 | 11.7 | 32400 | 20600 | 8.5 | No | 214052517 | No | N/A | USA
EL22XPV-036-230A** | HG34936 | EL180UH060NE36A | R-410A | - - - | - - - | - - - | - - - | 20000 | - - - | 34200 | 20 | 11.7 | 32400 | 20600 | 8.5 | No | 214052519 | No | N/A | USA
EL22XPV-036-230A** | HG34936 | EL180UH080NE48B | R-410A | - - - | - - - | - - - | - - - | 20000 | - - - | 34400 | 18 | 11.7 | 32400 | 20600 | 8.5 | No | 214052521 | No | N/A | USA
EL22XPV-036-230A** | HG34936 | EL195UH040NE36B | R-410A | - - - | - - - | - - - | - - - | 19800 | - - - | 34200 | 19 | 12 | 32200 | 20400 | 8.5 | No | 214052523 | No | N/A | USA,Canada
EL22XPV-036-230A** | HG34936 | EL195UH060NE36B | R-410A | - - - | - - - | - - - | - - - | 20200 | - - - | 34600 | 20 | 11.7 | 32600 | 20800 | 8.5 | No | 214052525 | No | N/A | USA,Canada
EL22XPV-036-230A** | HG34936 | EL196UH045XE36B | R-410A | - - - | - - - | - - - | - - - | 20200 | - - - | 33400 | 19 | 11.5 | 31600 | 20800 | 8.5 | No | 214052527 | No | N/A | USA,Canada
EL22XPV-036-230A** | HG34936 | EL196UH070XE36B | R-410A | - - - | - - - | - - - | - - - | 20000 | - - - | 34200 | 19 | 11.7 | 32600 | 20600 | 8.4 | No | 214052529 | No | N/A | USA,Canada
EL22XPV-036-230A** | HG34936 | EL280UH045E36A | R-410A | - - - | - - - | - - - | - - - | 20200 | - - - | 34800 | 20 | 12 | 32800 | 20800 | 8.5 | No | 214052531 | No | N/A | USA
EL22XPV-036-230A** | HG34936 | EL280UH070E36A | R-410A | - - - | - - - | - - - | - - - | 20200 | - - - | 34800 | 20 | 11.7 | 32800 | 20800 | 8.5 | No | 214052533 | No | N/A | USA
EL22XPV-036-230A** | HG34936 | EL280UH070XE36A | R-410A | - - - | - - - | - - - | - - - | 20200 | - - - | 34800 | 20 | 11.7 | 32800 | 20800 | 8.5 | No | 214052535 | No | N/A | USA
EL22XPV-036-230A** | HG34936 | EL280UH090E36B | R-410A | - - - | - - - | - - - | - - - | 20200 | - - - | 35200 | 21 | 11.7 | 33000 | 20800 | 8.4 | No | 214052537 | No | N/A | USA
EL22XPV-036-230A** | HG34936 | EL280UH090E48B | R-410A | - - - | - - - | - - - | - - - | 20000 | - - - | 35000 | 19 | 12 | 32800 | 20600 | 8.5 | No | 214052539 | No | N/A | USA
EL22XPV-036-230A** | HG34936 | EL280UH090XE48B | R-410A | - - - | - - - | - - - | - - - | 20000 | - - - | 35000 | 19 | 12 | 32800 | 20600 | 8.5 | No | 214052541 | No | N/A | USA
EL22XPV-036-230A** | HG34936 | EL296UH045XE36B | R-410A | - - - | - - - | - - - | - - - | 20000 | - - - | 34400 | 20 | 11.7 | 32600 | 20600 | 8.5 | No | 214052543 | No | N/A | USA,Canada
EL22XPV-036-230A** | HG34936 | EL296UH045XV36B | R-410A | - - - | - - - | - - - | - - - | 20600 | - - - | 34400 | 20 | 11.7 | 33400 | 21200 | 8.5 | No | 214052545 | No | N/A | USA,Canada
EL22XPV-036-230A** | HG34936 | EL296UH070XE36B | R-410A | - - - | - - - | - - - | - - - | 20000 | - - - | 34400 | 20 | 11.7 | 32600 | 20600 | 8.5 | No | 214052547 | No | N/A | USA,Canada
EL22XPV-036-230A** | HG34936 | EL296UH070XV36B | R-410A | - - - | - - - | - - - | - - - | 20400 | - - - | 34600 | 20 | 12 | 33200 | 21000 | 8.5 | No | 214052549 | No | N/A | USA,Canada
EL22XPV-036-230A** | HG34936 | ML180UH045E36A | R-410A | - - - | - - - | - - - | - - - | 19800 | - - - | 34400 | 20 | 12 | 32400 | 20400 | 8.5 | No | 214052551 | No | N/A | USA
EL22XPV-036-230A** | HG34936 | ML180UH045V36A | R-410A | - - - | - - - | - - - | - - - | 20000 | - - - | 34800 | 20 | 12 | 32600 | 20600 | 8.5 | No | 214052553 | No | N/A | USA
EL22XPV-036-230A** | HG34936 | ML180UH045XE36A | R-410A | - - - | - - - | - - - | - - - | 19800 | - - - | 34400 | 20 | 12 | 32400 | 20400 | 8.5 | No | 214052555 | No | N/A | USA
EL22XPV-036-230A** | HG34936 | ML180UH070E36A | R-410A | - - - | - - - | - - - | - - - | 20000 | - - - | 34400 | 20 | 12 | 32400 | 20600 | 8.5 | No | 214052557 | No | N/A | USA
EL22XPV-036-230A** | HG34936 | ML180UH070E36B | R-410A | - - - | - - - | - - - | - - - | 20000 | - - - | 34800 | 20 | 12 | 32600 | 20600 | 8.5 | No | 214052559 | No | N/A | USA
EL22XPV-036-230A** | HG34936 | ML180UH070V36A | R-410A | - - - | - - - | - - - | - - - | 20200 | - - - | 34800 | 20 | 11.7 | 32800 | 20800 | 8.5 | No | 214052561 | No | N/A | USA
EL22XPV-036-230A** | HG34936 | ML180UH070V36B | R-410A | - - - | - - - | - - - | - - - | 20000 | - - - | 34600 | 20 | 12 | 32600 | 20600 | 8.5 | No | 214052563 | No | N/A | USA
EL22XPV-036-230A** | HG34936 | ML180UH070V48B | R-410A | - - - | - - - | - - - | - - - | 19800 | - - - | 34400 | 20 | 12 | 32200 | 20400 | 8.5 | No | 214052565 | No | N/A | USA
EL22XPV-036-230A** | HG34936 | ML180UH070XE36A | R-410A | - - - | - - - | - - - | - - - | 20000 | - - - | 34400 | 20 | 12 | 32400 | 20600 | 8.5 | No | 214052567 | No | N/A | USA
EL22XPV-036-230A** | HG34936 | ML180UH070XE36B | R-410A | - - - | - - - | - - - | - - - | 20000 | - - - | 34800 | 20 | 12 | 32600 | 20600 | 8.5 | No | 214052569 | No | N/A | USA
EL22XPV-036-230A** | HG34936 | ML180UH090E48B | R-410A | - - - | - - - | - - - | - - - | 20000 | - - - | 35000 | 19 | 12 | 32600 | 20600 | 8.5 | No | 214052571 | No | N/A | USA
EL22XPV-036-230A** | HG34936 | ML180UH090V48B | R-410A | - - - | - - - | - - - | - - - | 20000 | - - - | 34800 | 20 | 12 | 32800 | 20600 | 8.5 | No | 214052573 | No | N/A | USA
EL22XPV-036-230A** | HG34936 | ML180UH090XE48B | R-410A | - - - | - - - | - - - | - - - | 20000 | - - - | 35000 | 19 | 12 | 32600 | 20600 | 8.5 | No | 214052575 | No | N/A | USA
EL22XPV-036-230A** | HG34936 | ML193UH045XE36B | R-410A | - - - | - - - | - - - | - - - | 20200 | - - - | 34400 | 19 | 11.7 | 32600 | 20800 | 8.5 | No | 214052577 | No | N/A | USA
EL22XPV-036-230A** | HG34936 | ML193UH070XE36B | R-410A | - - - | - - - | - - - | - - - | 20200 | - - - | 34600 | 20 | 11.7 | 32800 | 20800 | 8.4 | No | 214052579 | No | N/A | USA
EL22XPV-036-230A** | HG34936 | ML196UH045XE36B | R-410A | - - - | - - - | - - - | - - - | 20200 | - - - | 33400 | 19 | 11.5 | 31600 | 20800 | 8.5 | No | 214052581 | No | N/A | USA,Canada
EL22XPV-036-230A** | HG34936 | ML196UH070XE36B | R-410A | - - - | - - - | - - - | - - - | 20000 | - - - | 34200 | 19 | 11.7 | 32400 | 20600 | 8.5 | No | 214052583 | No | N/A | USA,Canada
EL22XPV-036-230A** | HG34936 | ML196UH070XE48B | R-410A | - - - | - - - | - - - | - - - | 20200 | - - - | 34600 | 18 | 11.7 | 32800 | 20800 | 8.2 | No | 214052585 | No | N/A | USA,Canada
EL22XPV-036-230A** | HG34936 | ML296UH045XV36B | R-410A | - - - | - - - | - - - | - - - | 20400 | - - - | 34600 | 19 | 11.7 | 33000 | 21000 | 8.5 | No | 214052587 | No | N/A | USA,Canada
EL22XPV-036-230A** | HG34936 | ML296UH070XV36B | R-410A | - - - | - - - | - - - | - - - | 20400 | - - - | 34600 | 18 | 11.7 | 33000 | 21000 | 8.2 | No | 214052589 | No | N/A | USA,Canada
EL22XPV-036-230A** | HG34936 | SL280UH070V36A | R-410A | - - - | - - - | - - - | - - - | 20400 | - - - | 34600 | 20 | 12 | 33200 | 21000 | 8.5 | No | 214052591 | No | N/A | USA
EL22XPV-036-230A** | HG34936 | SL280UH070XV36A | R-410A | - - - | - - - | - - - | - - - | 20400 | - - - | 34600 | 20 | 12 | 33200 | 21000 | 8.5 | No | 214052593 | No | N/A | USA
EL22XPV-036-230A** | HG34936 | SL280UH080NV48B | R-410A | - - - | - - - | - - - | - - - | 20400 | - - - | 34600 | 20 | 12 | 33200 | 21000 | 8.5 | No | 214052595 | No | N/A | USA
EL22XPV-036-230A** | HG34936 | SL280UH090V36B | R-410A | - - - | - - - | - - - | - - - | 20200 | - - - | 34600 | 20 | 12 | 33000 | 20800 | 8.5 | No | 214052597 | No | N/A | USA
EL22XPV-036-230A** | HG34936 | SL280UH090V48B | R-410A | - - - | - - - | - - - | - - - | 20200 | - - - | 34800 | 20 | 12 | 33000 | 20800 | 8.5 | No | 214052599 | No | N/A | USA
EL22XPV-036-230A** | HG34936 | SL280UH090XV48B | R-410A | - - - | - - - | - - - | - - - | 20200 | - - - | 34800 | 20 | 12 | 33000 | 20800 | 8.5 | No | 214052601 | No | N/A | USA
EL22XPV-036-230A** | HG34936 | SL297UH040NV36B | R-410A | - - - | - - - | - - - | - - - | 20400 | - - - | 34600 | 20 | 12 | 33200 | 21000 | 8.5 | No | 214052603 | No | N/A | USA,Canada
EL22XPV-036-230A** | HG34936 | SL297UH060NV36B | R-410A | - - - | - - - | - - - | - - - | 20600 | - - - | 34600 | 20 | 11.7 | 33200 | 21200 | 8.5 | No | 214052605 | No | N/A | USA,Canada
EL22XPV-036-230A** | HG34936 | SLP98UH070XV36B | R-410A | - - - | - - - | - - - | - - - | 20400 | - - - | 34600 | 20 | 12 | 33200 | 21000 | 8.5 | No | 214052607 | No | N/A | USA,Canada
EL22XPV-036-230A** | HG34936 | SLP99UH070XV36B | R-410A | - - - | - - - | - - - | - - - | 20400 | - - - | 34600 | 20 | 12 | 33200 | 21000 | 8.5 | No | 214052609 | No | N/A | USA,Canada
EL22XPV-036-230A** | HG80936 | EL180UH040NE36A | R-410A | - - - | - - - | - - - | - - - | 20000 | - - - | 34600 | 20 | 12 | 32600 | 20600 | 8.5 | No | 214052518 | No | N/A | USA
EL22XPV-036-230A** | HG80936 | EL180UH060NE36A | R-410A | - - - | - - - | - - - | - - - | 20000 | - - - | 34600 | 20 | 12 | 32600 | 20600 | 8.5 | No | 214052520 | No | N/A | USA
EL22XPV-036-230A** | HG80936 | EL180UH080NE48B | R-410A | - - - | - - - | - - - | - - - | 20400 | - - - | 35400 | 19 | 12 | 33200 | 21000 | 8.5 | No | 214052522 | No | N/A | USA
EL22XPV-036-230A** | HG80936 | EL195UH040NE36B | R-410A | - - - | - - - | - - - | - - - | 19800 | - - - | 34400 | 20 | 12 | 32400 | 20400 | 8.5 | No | 214052524 | No | N/A | USA,Canada
EL22XPV-036-230A** | HG80936 | EL195UH060NE36B | R-410A | - - - | - - - | - - - | - - - | 20800 | - - - | 35000 | 20 | 12 | 32000 | 21400 | 8.8 | No | 214052526 | No | N/A | USA,Canada
EL22XPV-036-230A** | HG80936 | EL196UH030XE36B | R-410A | - - - | - - - | - - - | - - - | 20000 | - - - | 34600 | 19 | 12 | 32600 | 20600 | 8.5 | No | 214061834 | No | N/A | USA,Canada
EL22XPV-036-230A** | HG80936 | EL196UH045XE36B | R-410A | - - - | - - - | - - - | - - - | 20200 | - - - | 34400 | 19 | 12 | 31600 | 20800 | 8.7 | No | 214052528 | No | N/A | USA,Canada
EL22XPV-036-230A** | HG80936 | EL196UH070XE36B | R-410A | - - - | - - - | - - - | - - - | 20000 | - - - | 34600 | 20 | 12 | 32600 | 20600 | 8.5 | No | 214052530 | No | N/A | USA,Canada
EL22XPV-036-230A** | HG80936 | EL280UH045E36A | R-410A | - - - | - - - | - - - | - - - | 20200 | - - - | 35200 | 21 | 12 | 33000 | 20800 | 8.5 | No | 214052532 | No | N/A | USA
EL22XPV-036-230A** | HG80936 | EL280UH070E36A | R-410A | - - - | - - - | - - - | - - - | 20200 | - - - | 35000 | 20 | 12 | 33000 | 20800 | 8.5 | No | 214052534 | No | N/A | USA
EL22XPV-036-230A** | HG80936 | EL280UH070XE36A | R-410A | - - - | - - - | - - - | - - - | 20200 | - - - | 35000 | 20 | 12 | 33000 | 20800 | 8.5 | No | 214052536 | No | N/A | USA
EL22XPV-036-230A** | HG80936 | EL280UH090E36B | R-410A | - - - | - - - | - - - | - - - | 20200 | - - - | 35600 | 21 | 12 | 33000 | 20800 | 8.5 | No | 214052538 | No | N/A | USA
EL22XPV-036-230A** | HG80936 | EL280UH090E48B | R-410A | - - - | - - - | - - - | - - - | 20400 | - - - | 35000 | 19 | 12 | 31600 | 21000 | 8.8 | No | 214052540 | No | N/A | USA
EL22XPV-036-230A** | HG80936 | EL280UH090XE48B | R-410A | - - - | - - - | - - - | - - - | 20400 | - - - | 35000 | 19 | 12 | 31600 | 21000 | 8.8 | No | 214052542 | No | N/A | USA
EL22XPV-036-230A** | HG80936 | EL296UH045XE36B | R-410A | - - - | - - - | - - - | - - - | 20800 | - - - | 34800 | 20 | 12 | 32000 | 21400 | 8.8 | No | 214052544 | No | N/A | USA,Canada
EL22XPV-036-230A** | HG80936 | EL296UH045XV36B | R-410A | - - - | - - - | - - - | - - - | 21000 | - - - | 34800 | 20 | 12 | 32400 | 21600 | 8.8 | No | 214052546 | No | N/A | USA,Canada
EL22XPV-036-230A** | HG80936 | EL296UH070XE36B | R-410A | - - - | - - - | - - - | - - - | 20000 | - - - | 34600 | 20 | 12 | 32600 | 20600 | 8.5 | No | 214052548 | No | N/A | USA,Canada
EL22XPV-036-230A** | HG80936 | EL296UH070XV36B | R-410A | - - - | - - - | - - - | - - - | 21000 | - - - | 35000 | 20 | 12 | 32400 | 21600 | 8.8 | No | 214052550 | No | N/A | USA,Canada
EL22XPV-036-230A** | HG80936 | ML180UH030V36A | R-410A | - - - | - - - | - - - | - - - | 20200 | - - - | 35200 | 20 | 12 | 32800 | 20800 | 8.5 | No | 214061835 | No | N/A | USA
EL22XPV-036-230A** | HG80936 | ML180UH045E36A | R-410A | - - - | - - - | - - - | - - - | 20000 | - - - | 34800 | 20 | 12 | 32600 | 20600 | 8.5 | No | 214052552 | No | N/A | USA
EL22XPV-036-230A** | HG80936 | ML180UH045V36A | R-410A | - - - | - - - | - - - | - - - | 20200 | - - - | 35200 | 20 | 12 | 32800 | 20800 | 8.5 | No | 214052554 | No | N/A | USA
EL22XPV-036-230A** | HG80936 | ML180UH045XE36A | R-410A | - - - | - - - | - - - | - - - | 20000 | - - - | 34800 | 20 | 12 | 32600 | 20600 | 8.5 | No | 214052556 | No | N/A | USA
EL22XPV-036-230A** | HG80936 | ML180UH070E36A | R-410A | - - - | - - - | - - - | - - - | 20000 | - - - | 34800 | 20 | 12 | 32600 | 20600 | 8.5 | No | 214052558 | No | N/A | USA
EL22XPV-036-230A** | HG80936 | ML180UH070E36B | R-410A | - - - | - - - | - - - | - - - | 20600 | - - - | 35200 | 20 | 12 | 31800 | 21200 | 8.8 | No | 214052560 | No | N/A | USA
EL22XPV-036-230A** | HG80936 | ML180UH070V36A | R-410A | - - - | - - - | - - - | - - - | 20200 | - - - | 35200 | 20 | 12 | 33000 | 20800 | 8.5 | No | 214052562 | No | N/A | USA
EL22XPV-036-230A** | HG80936 | ML180UH070V36B | R-410A | - - - | - - - | - - - | - - - | 20000 | - - - | 35000 | 21 | 12 | 32600 | 20600 | 8.5 | No | 214052564 | No | N/A | USA
EL22XPV-036-230A** | HG80936 | ML180UH070V48B | R-410A | - - - | - - - | - - - | - - - | 19800 | - - - | 34800 | 21 | 12 | 32400 | 20400 | 8.5 | No | 214052566 | No | N/A | USA
EL22XPV-036-230A** | HG80936 | ML180UH070XE36A | R-410A | - - - | - - - | - - - | - - - | 20000 | - - - | 34800 | 20 | 12 | 32600 | 20600 | 8.5 | No | 214052568 | No | N/A | USA
EL22XPV-036-230A** | HG80936 | ML180UH070XE36B | R-410A | - - - | - - - | - - - | - - - | 20600 | - - - | 35200 | 20 | 12 | 31800 | 21200 | 8.8 | No | 214052570 | No | N/A | USA
EL22XPV-036-230A** | HG80936 | ML180UH090E48B | R-410A | - - - | - - - | - - - | - - - | 20000 | - - - | 35400 | 20 | 12 | 32800 | 20600 | 8.5 | No | 214052572 | No | N/A | USA
EL22XPV-036-230A** | HG80936 | ML180UH090V48B | R-410A | - - - | - - - | - - - | - - - | 20600 | - - - | 35200 | 20 | 12 | 32000 | 21200 | 8.8 | No | 214052574 | No | N/A | USA
EL22XPV-036-230A** | HG80936 | ML180UH090XE48B | R-410A | - - - | - - - | - - - | - - - | 20000 | - - - | 35400 | 20 | 12 | 32800 | 20600 | 8.5 | No | 214052576 | No | N/A | USA
EL22XPV-036-230A** | HG80936 | ML193UH030XE36B | R-410A | - - - | - - - | - - - | - - - | 20800 | - - - | 34800 | 19 | 11.7 | 31800 | 21400 | 8.8 | No | 214061836 | No | N/A | USA
EL22XPV-036-230A** | HG80936 | ML193UH045XE36B | R-410A | - - - | - - - | - - - | - - - | 20200 | - - - | 35000 | 20 | 11.7 | 33000 | 20800 | 8.5 | No | 214052578 | No | N/A | USA
EL22XPV-036-230A** | HG80936 | ML193UH070XE36B | R-410A | - - - | - - - | - - - | - - - | 20200 | - - - | 35000 | 20 | 12 | 32800 | 20800 | 8.5 | No | 214052580 | No | N/A | USA
EL22XPV-036-230A** | HG80936 | ML196UH030XE36B | R-410A | - - - | - - - | - - - | - - - | 20200 | - - - | 34600 | 20 | 11.7 | 32600 | 20800 | 8.5 | No | 214061837 | No | N/A | USA,Canada
EL22XPV-036-230A** | HG80936 | ML196UH045XE36B | R-410A | - - - | - - - | - - - | - - - | 20200 | - - - | 34400 | 19 | 12 | 31600 | 20800 | 8.7 | No | 214052582 | No | N/A | USA,Canada
EL22XPV-036-230A** | HG80936 | ML196UH070XE36B | R-410A | - - - | - - - | - - - | - - - | 20000 | - - - | 34600 | 20 | 12 | 32600 | 20600 | 8.5 | No | 214052584 | No | N/A | USA,Canada
EL22XPV-036-230A** | HG80936 | ML196UH070XE48B | R-410A | - - - | - - - | - - - | - - - | 20400 | - - - | 35000 | 18 | 11.7 | 33000 | 21000 | 8.2 | No | 214052586 | No | N/A | USA,Canada
EL22XPV-036-230A** | HG80936 | ML296UH045XV36B | R-410A | - - - | - - - | - - - | - - - | 20400 | - - - | 35000 | 19 | 11.7 | 33000 | 21000 | 8.5 | No | 214052588 | No | N/A | USA,Canada
EL22XPV-036-230A** | HG80936 | ML296UH070XV36B | R-410A | - - - | - - - | - - - | - - - | 20400 | - - - | 35000 | 19 | 11.7 | 33000 | 21000 | 8.5 | No | 214052590 | No | N/A | USA,Canada
EL22XPV-036-230A** | HG80936 | SL280UH070V36A | R-410A | - - - | - - - | - - - | - - - | 20600 | - - - | 35000 | 20 | 12 | 33400 | 21200 | 8.5 | No | 214052592 | No | N/A | USA
EL22XPV-036-230A** | HG80936 | SL280UH070XV36A | R-410A | - - - | - - - | - - - | - - - | 20600 | - - - | 35000 | 20 | 12 | 33400 | 21200 | 8.5 | No | 214052594 | No | N/A | USA
EL22XPV-036-230A** | HG80936 | SL280UH080NV48B | R-410A | - - - | - - - | - - - | - - - | 21000 | - - - | 35000 | 20 | 12 | 32200 | 21600 | 8.8 | No | 214052596 | No | N/A | USA
EL22XPV-036-230A** | HG80936 | SL280UH090V36B | R-410A | - - - | - - - | - - - | - - - | 20400 | - - - | 35000 | 21 | 12 | 33200 | 21000 | 8.5 | No | 214052598 | No | N/A | USA
EL22XPV-036-230A** | HG80936 | SL280UH090V48B | R-410A | - - - | - - - | - - - | - - - | 20800 | - - - | 35000 | 20 | 12 | 32200 | 21400 | 9 | No | 214052600 | No | N/A | USA
EL22XPV-036-230A** | HG80936 | SL280UH090XV48B | R-410A | - - - | - - - | - - - | - - - | 20800 | - - - | 35000 | 20 | 12 | 32200 | 21400 | 9 | No | 214052602 | No | N/A | USA
EL22XPV-036-230A** | HG80936 | SL297UH040NV36B | R-410A | - - - | - - - | - - - | - - - | 21000 | - - - | 35000 | 20 | 12 | 32400 | 21600 | 8.8 | No | 214052604 | No | N/A | USA,Canada
EL22XPV-036-230A** | HG80936 | SL297UH060NV36B | R-410A | - - - | - - - | - - - | - - - | 21000 | - - - | 34800 | 20 | 12 | 32400 | 21600 | 8.8 | No | 214052606 | No | N/A | USA,Canada
EL22XPV-036-230A** | HG80936 | SLP98UH070XV36B | R-410A | - - - | - - - | - - - | - - - | 21000 | - - - | 35000 | 20 | 12 | 32400 | 21600 | 8.8 | No | 214052608 | No | N/A | USA,Canada
EL22XPV-036-230A** | HG80936 | SLP99UH070XV36B | R-410A | - - - | - - - | - - - | - - - | 21000 | - - - | 35000 | 20 | 12 | 32400 | 21600 | 8.8 | No | 214052610 | No | N/A | USA,Canada
EL22XPV-036-230A** | L*18/36T9 | EL180UH040NE36A | R-410A | - - - | - - - | - - - | - - - | 20000 | - - - | 33800 | 20 | 11.5 | 32400 | 20600 | 8.4 | No | 212500168 | No | N/A | USA
EL22XPV-036-230A** | L*18/36T9 | EL180UH060NE36A | R-410A | - - - | - - - | - - - | - - - | 20000 | - - - | 33800 | 19 | 11.7 | 32400 | 20600 | 8.25 | No | 212500178 | No | N/A | USA
EL22XPV-036-230A** | L*18/36T9 | EL180UH080NE48B | R-410A | - - - | - - - | - - - | - - - | 20000 | - - - | 34000 | 18 | 11.5 | 32400 | 20600 | 8.4 | No | 212500187 | No | N/A | USA
EL22XPV-036-230A** | L*18/36T9 | EL195UH040NE36B | R-410A | - - - | - - - | - - - | - - - | 19800 | - - - | 33800 | 19 | 11.7 | 32200 | 20400 | 8.4 | No | 212500207 | No | N/A | USA,Canada
EL22XPV-036-230A** | L*18/36T9 | EL195UH060NE36B | R-410A | - - - | - - - | - - - | - - - | 20200 | - - - | 34200 | 19 | 11.7 | 32600 | 20800 | 8.25 | No | 212500220 | No | N/A | USA,Canada
EL22XPV-036-230A** | L*18/36T9 | EL196UH030XE36B | R-410A | - - - | - - - | - - - | - - - | 20000 | - - - | 33800 | 19 | 11.7 | 32400 | 20600 | 8.25 | No | 212500250 | No | N/A | USA,Canada
EL22XPV-036-230A** | L*18/36T9 | EL196UH045XE36B | R-410A | - - - | - - - | - - - | - - - | 20200 | - - - | 33000 | 19 | 11.5 | 31400 | 20800 | 8.35 | No | 212500263 | No | N/A | USA,Canada
EL22XPV-036-230A** | L*18/36T9 | EL196UH070XE36B | R-410A | - - - | - - - | - - - | - - - | 20000 | - - - | 33800 | 19 | 11.7 | 32400 | 20600 | 8.25 | No | 212500276 | No | N/A | USA,Canada
EL22XPV-036-230A** | L*18/36T9 | EL280UH045E36A | R-410A | - - - | - - - | - - - | - - - | 20200 | - - - | 34600 | 20 | 11.7 | 32800 | 20800 | 8.4 | No | 212500304 | No | N/A | USA
EL22XPV-036-230A** | L*18/36T9 | EL280UH070E36A | R-410A | - - - | - - - | - - - | - - - | 20200 | - - - | 34200 | 19 | 11.7 | 32800 | 20800 | 8.25 | No | 212500314 | No | N/A | USA
EL22XPV-036-230A** | L*18/36T9 | EL280UH070XE36A | R-410A | - - - | - - - | - - - | - - - | 20200 | - - - | 34200 | 19 | 11.7 | 32800 | 20800 | 8.25 | No | 212500324 | No | N/A | USA
EL22XPV-036-230A** | L*18/36T9 | EL280UH090E36B | R-410A | - - - | - - - | - - - | - - - | 20200 | - - - | 34600 | 21 | 11.5 | 32800 | 20800 | 8.25 | No | 212500333 | No | N/A | USA
EL22XPV-036-230A** | L*18/36T9 | EL280UH090E48B | R-410A | - - - | - - - | - - - | - - - | 20000 | - - - | 34800 | 19 | 11.7 | 32800 | 20600 | 8.4 | No | 212500346 | No | N/A | USA
EL22XPV-036-230A** | L*18/36T9 | EL280UH090XE48B | R-410A | - - - | - - - | - - - | - - - | 20000 | - - - | 34800 | 19 | 11.7 | 32800 | 20600 | 8.4 | No | 212500359 | No | N/A | USA
EL22XPV-036-230A** | L*18/36T9 | EL296UH045XE36B | R-410A | - - - | - - - | - - - | - - - | 20200 | - - - | 34000 | 19 | 11.7 | 32600 | 20800 | 8.25 | No | 212500393 | No | N/A | USA,Canada
EL22XPV-036-230A** | L*18/36T9 | EL296UH045XV36B | R-410A | - - - | - - - | - - - | - - - | 20600 | - - - | 34000 | 20 | 11 | 33200 | 21200 | 8.25 | No | 212500406 | No | N/A | USA,Canada
EL22XPV-036-230A** | L*18/36T9 | EL296UH070XE36B | R-410A | - - - | - - - | - - - | - - - | 20000 | - - - | 33800 | 19 | 11.7 | 32400 | 20600 | 8.25 | No | 212500416 | No | N/A | USA,Canada
EL22XPV-036-230A** | L*18/36T9 | EL296UH070XV36B | R-410A | - - - | - - - | - - - | - - - | 20400 | - - - | 34200 | 20 | 11.7 | 33200 | 21000 | 8.4 | No | 212500429 | No | N/A | USA,Canada
EL22XPV-036-230A** | L*18/36T9 | EL297UH045XV36B | R-410A | - - - | - - - | - - - | - - - | 20600 | - - - | 34000 | 20 | 11 | 33200 | 21200 | 8.25 | No | 213360673 | No | N/A | USA,Canada
EL22XPV-036-230A** | L*18/36T9 | EL297UH070XV36B | R-410A | - - - | - - - | - - - | - - - | 20400 | - - - | 34200 | 20 | 11.7 | 33200 | 21000 | 8.4 | No | 213360690 | No | N/A | USA,Canada
EL22XPV-036-230A** | L*18/36T9 | ML180UH030V36A | R-410A | - - - | - - - | - - - | - - - | 20000 | - - - | 34400 | 20 | 11.7 | 32600 | 20600 | 8.4 | No | 212500488 | No | N/A | USA
EL22XPV-036-230A** | L*18/36T9 | ML180UH045E36A | R-410A | - - - | - - - | - - - | - - - | 20000 | - - - | 34000 | 20 | 11.7 | 32400 | 20600 | 8.25 | No | 212500498 | No | N/A | USA
EL22XPV-036-230A** | L*18/36T9 | ML180UH045V36A | R-410A | - - - | - - - | - - - | - - - | 20000 | - - - | 34400 | 20 | 11.7 | 32600 | 20600 | 8.4 | No | 212500508 | No | N/A | USA
EL22XPV-036-230A** | L*18/36T9 | ML180UH045XE36A | R-410A | - - - | - - - | - - - | - - - | 20000 | - - - | 34000 | 20 | 11.7 | 32400 | 20600 | 8.25 | No | 212500518 | No | N/A | USA
EL22XPV-036-230A** | L*18/36T9 | ML180UH070E36A | R-410A | - - - | - - - | - - - | - - - | 20000 | - - - | 34000 | 20 | 11.7 | 32400 | 20600 | 8.25 | No | 212500528 | No | N/A | USA
EL22XPV-036-230A** | L*18/36T9 | ML180UH070E36B | R-410A | - - - | - - - | - - - | - - - | 20000 | - - - | 34400 | 20 | 11.7 | 32600 | 20600 | 8.4 | No | 212500537 | No | N/A | USA
EL22XPV-036-230A** | L*18/36T9 | ML180UH070V36A | R-410A | - - - | - - - | - - - | - - - | 20200 | - - - | 34600 | 19 | 11.5 | 32800 | 20800 | 8.4 | No | 212500551 | No | N/A | USA
EL22XPV-036-230A** | L*18/36T9 | ML180UH070V36B | R-410A | - - - | - - - | - - - | - - - | 20000 | - - - | 34200 | 20 | 11.7 | 32600 | 20600 | 8.4 | No | 212500560 | No | N/A | USA
EL22XPV-036-230A** | L*18/36T9 | ML180UH070V48B | R-410A | - - - | - - - | - - - | - - - | 19800 | - - - | 34000 | 20 | 11.7 | 32200 | 20400 | 8.4 | No | 212500573 | No | N/A | USA
EL22XPV-036-230A** | L*18/36T9 | ML180UH070XE36A | R-410A | - - - | - - - | - - - | - - - | 20000 | - - - | 34000 | 20 | 11.7 | 32400 | 20600 | 8.25 | No | 212500587 | No | N/A | USA
EL22XPV-036-230A** | L*18/36T9 | ML180UH070XE36B | R-410A | - - - | - - - | - - - | - - - | 20000 | - - - | 34400 | 20 | 11.7 | 32600 | 20600 | 8.4 | No | 212500596 | No | N/A | USA
EL22XPV-036-230A** | L*18/36T9 | ML180UH090E48B | R-410A | - - - | - - - | - - - | - - - | 20000 | - - - | 34800 | 19 | 11.7 | 32600 | 20600 | 8.4 | No | 212500609 | No | N/A | USA
EL22XPV-036-230A** | L*18/36T9 | ML180UH090V48B | R-410A | - - - | - - - | - - - | - - - | 20200 | - - - | 34200 | 20 | 11.5 | 32600 | 20800 | 8.25 | No | 212500629 | No | N/A | USA
EL22XPV-036-230A** | L*18/36T9 | ML180UH090XE48B | R-410A | - - - | - - - | - - - | - - - | 20800 | - - - | 34200 | 19 | 11.7 | 32800 | 21400 | 8.5 | No | 212500642 | No | N/A | USA
EL22XPV-036-230A** | L*18/36T9 | ML193UH030XE36B | R-410A | - - - | - - - | - - - | - - - | 20200 | - - - | 34000 | 19 | 11.5 | 32600 | 20800 | 8.4 | No | 212500676 | No | N/A | USA
EL22XPV-036-230A** | L*18/36T9 | ML193UH045XE36B | R-410A | - - - | - - - | - - - | - - - | 20200 | - - - | 34000 | 19 | 11.5 | 32600 | 20800 | 8.4 | No | 212500689 | No | N/A | USA
EL22XPV-036-230A** | L*18/36T9 | ML193UH070XE36B | R-410A | - - - | - - - | - - - | - - - | 20200 | - - - | 34200 | 20 | 11.7 | 32600 | 20800 | 8.25 | No | 212500702 | No | N/A | USA
EL22XPV-036-230A** | L*18/36T9 | ML196UH030XE36B | R-410A | - - - | - - - | - - - | - - - | 20000 | - - - | 33800 | 19 | 11.7 | 32400 | 20600 | 8.25 | No | 212500743 | No | N/A | USA,Canada
EL22XPV-036-230A** | L*18/36T9 | ML196UH045XE36B | R-410A | - - - | - - - | - - - | - - - | 20200 | - - - | 33000 | 19 | 11.5 | 31400 | 20800 | 8.35 | No | 212500756 | No | N/A | USA,Canada
EL22XPV-036-230A** | L*18/36T9 | ML196UH070XE36B | R-410A | - - - | - - - | - - - | - - - | 20000 | - - - | 33800 | 19 | 11.7 | 32400 | 20600 | 8.25 | No | 212500769 | No | N/A | USA,Canada
EL22XPV-036-230A** | L*18/36T9 | ML196UH070XE48B | R-410A | - - - | - - - | - - - | - - - | 20400 | - - - | 34200 | 18 | 11 | 32800 | 21000 | 8 | No | 212500782 | No | N/A | USA,Canada
EL22XPV-036-230A** | L*18/36T9 | ML296UH045XV36B | R-410A | - - - | - - - | - - - | - - - | 20400 | - - - | 34400 | 18 | 11.5 | 33000 | 21000 | 8.4 | No | 212500823 | No | N/A | USA,Canada
EL22XPV-036-230A** | L*18/36T9 | ML296UH070XV36B | R-410A | - - - | - - - | - - - | - - - | 20400 | - - - | 34400 | 18 | 11.5 | 33000 | 21000 | 8.1 | No | 212500836 | No | N/A | USA,Canada
EL22XPV-036-230A** | L*18/36T9 | SL280UH070V36A | R-410A | - - - | - - - | - - - | - - - | 20600 | - - - | 34000 | 20 | 11.5 | 33200 | 21200 | 8.25 | No | 212500864 | No | N/A | USA
EL22XPV-036-230A** | L*18/36T9 | SL280UH070XV36A | R-410A | - - - | - - - | - - - | - - - | 20600 | - - - | 34000 | 20 | 11.5 | 33200 | 21200 | 8.25 | No | 212368096 | No | N/A | USA
EL22XPV-036-230A** | L*18/36T9 | SL280UH080NV48B | R-410A | - - - | - - - | - - - | - - - | 20400 | - - - | 34200 | 19 | 11.7 | 33200 | 21000 | 8.4 | No | 212500905 | No | N/A | USA
EL22XPV-036-230A** | L*18/36T9 | SL280UH090V36B | R-410A | - - - | - - - | - - - | - - - | 20200 | - - - | 34200 | 20 | 11.7 | 33000 | 20800 | 8.4 | No | 212500922 | No | N/A | USA
EL22XPV-036-230A** | L*18/36T9 | SL280UH090V48B | R-410A | - - - | - - - | - - - | - - - | 20400 | - - - | 34000 | 20 | 11.5 | 33000 | 21000 | 8.25 | No | 212500935 | No | N/A | USA
EL22XPV-036-230A** | L*18/36T9 | SL280UH090XV48B | R-410A | - - - | - - - | - - - | - - - | 20400 | - - - | 34000 | 20 | 11.5 | 33000 | 21000 | 8.25 | No | 212500955 | No | N/A | USA
EL22XPV-036-230A** | L*18/36T9 | SL297UH040NV36B | R-410A | - - - | - - - | - - - | - - - | 20400 | - - - | 34200 | 20 | 11.7 | 33200 | 21000 | 8.4 | No | 212500996 | No | N/A | USA,Canada
EL22XPV-036-230A** | L*18/36T9 | SL297UH060NV36B | R-410A | - - - | - - - | - - - | - - - | 20600 | - - - | 34000 | 20 | 11.5 | 33200 | 21200 | 8.25 | No | 212501009 | No | N/A | USA,Canada
EL22XPV-036-230A** | L*18/36T9 | SLP98UH070XV36B | R-410A | - - - | - - - | - - - | - - - | 20400 | - - - | 34200 | 20 | 11.7 | 33200 | 21000 | 8.4 | No | 212927233 | No | N/A | USA,Canada
EL22XPV-036-230A** | L*18/36T9 | SLP99UH070XV36B | R-410A | - - - | - - - | - - - | - - - | 20400 | - - - | 34200 | 20 | 11.7 | 33200 | 21000 | 8.4 | No | 212501033 | No | N/A | USA,Canada
EL22XPV-036-230A** | L*18/36T9+LEFE3A* | - - - | R-410A | - - - | - - - | - - - | - - - | 20200 | - - - | 32600 | 17 | 11 | 31000 | 20800 | 8.35 | No | 214606965 | No | N/A | USA,Canada
EL22XPV-036-230A** | L*18/36T9+LEFE4B* | - - - | R-410A | - - - | - - - | - - - | - - - | 20200 | - - - | 32800 | 17 | 11 | 31000 | 20800 | 8.35 | No | 214606964 | No | N/A | USA,Canada
EL22XPV-036-230A** | L*19/36S9 | EL180UH040NE36A | R-410A | - - - | - - - | - - - | - - - | 20000 | - - - | 34200 | 20 | 11.7 | 32400 | 20600 | 8.5 | No | 212500170 | No | N/A | USA
EL22XPV-036-230A** | L*19/36S9 | EL180UH060NE36A | R-410A | - - - | - - - | - - - | - - - | 20000 | - - - | 34200 | 20 | 11.7 | 32400 | 20600 | 8.5 | No | 212500180 | No | N/A | USA
EL22XPV-036-230A** | L*19/36S9 | EL180UH080NE48B | R-410A | - - - | - - - | - - - | - - - | 20000 | - - - | 34400 | 18 | 11.7 | 32400 | 20600 | 8.5 | No | 212500193 | No | N/A | USA
EL22XPV-036-230A** | L*19/36S9 | EL195UH040NE36B | R-410A | - - - | - - - | - - - | - - - | 19800 | - - - | 34200 | 19 | 12 | 32200 | 20400 | 8.5 | No | 212500213 | No | N/A | USA,Canada
EL22XPV-036-230A** | L*19/36S9 | EL195UH060NE36B | R-410A | - - - | - - - | - - - | - - - | 20200 | - - - | 34600 | 20 | 11.7 | 32600 | 20800 | 8.5 | No | 212500226 | No | N/A | USA,Canada
EL22XPV-036-230A** | L*19/36S9 | EL196UH030XE36B | R-410A | - - - | - - - | - - - | - - - | 20000 | - - - | 34200 | 19 | 11.7 | 32400 | 20600 | 8.5 | No | 212500256 | No | N/A | USA,Canada
EL22XPV-036-230A** | L*19/36S9 | EL196UH045XE36B | R-410A | - - - | - - - | - - - | - - - | 20200 | - - - | 33400 | 19 | 11.5 | 31600 | 20800 | 8.5 | No | 212500269 | No | N/A | USA,Canada
EL22XPV-036-230A** | L*19/36S9 | EL196UH070XE36B | R-410A | - - - | - - - | - - - | - - - | 20000 | - - - | 34200 | 19 | 11.7 | 32600 | 20600 | 8.4 | No | 212500282 | No | N/A | USA,Canada
EL22XPV-036-230A** | L*19/36S9 | EL280UH045E36A | R-410A | - - - | - - - | - - - | - - - | 20200 | - - - | 34800 | 20 | 12 | 32800 | 20800 | 8.5 | No | 212500306 | No | N/A | USA
EL22XPV-036-230A** | L*19/36S9 | EL280UH070E36A | R-410A | - - - | - - - | - - - | - - - | 20200 | - - - | 34800 | 20 | 11.7 | 32800 | 20800 | 8.5 | No | 212500316 | No | N/A | USA
EL22XPV-036-230A** | L*19/36S9 | EL280UH070XE36A | R-410A | - - - | - - - | - - - | - - - | 20200 | - - - | 34800 | 20 | 11.7 | 32800 | 20800 | 8.5 | No | 212500326 | No | N/A | USA
EL22XPV-036-230A** | L*19/36S9 | EL280UH090E36B | R-410A | - - - | - - - | - - - | - - - | 20200 | - - - | 35200 | 21 | 11.7 | 33000 | 20800 | 8.4 | No | 212500339 | No | N/A | USA
EL22XPV-036-230A** | L*19/36S9 | EL280UH090E48B | R-410A | - - - | - - - | - - - | - - - | 20000 | - - - | 35000 | 19 | 12 | 32800 | 20600 | 8.5 | No | 212500352 | No | N/A | USA
EL22XPV-036-230A** | L*19/36S9 | EL280UH090XE48B | R-410A | - - - | - - - | - - - | - - - | 20000 | - - - | 35000 | 19 | 12 | 32800 | 20600 | 8.5 | No | 212500365 | No | N/A | USA
EL22XPV-036-230A** | L*19/36S9 | EL296DF045XV36B | R-410A | - - - | - - - | - - - | - - - | 21800 | - - - | 34400 | 20 | 11.7 | 34200 | 22400 | 9 | No | 212609018 | No | N/A | USA
EL22XPV-036-230A** | L*19/36S9 | EL296DF070XE48B | R-410A | - - - | - - - | - - - | - - - | 21400 | - - - | 34200 | 19 | 11.7 | 33800 | 22000 | 9 | No | 212609022 | No | N/A | USA
EL22XPV-036-230A** | L*19/36S9 | EL296DF070XV48B | R-410A | - - - | - - - | - - - | - - - | 21800 | - - - | 34200 | 19 | 11.7 | 34200 | 22400 | 9 | No | 212609026 | No | N/A | USA
EL22XPV-036-230A** | L*19/36S9 | EL296UH045XE36B | R-410A | - - - | - - - | - - - | - - - | 20000 | - - - | 34400 | 20 | 11.7 | 32600 | 20600 | 8.5 | No | 212500399 | No | N/A | USA,Canada
EL22XPV-036-230A** | L*19/36S9 | EL296UH045XV36B | R-410A | - - - | - - - | - - - | - - - | 20600 | - - - | 34400 | 20 | 11.7 | 33400 | 21200 | 8.5 | No | 212500410 | No | N/A | USA,Canada
EL22XPV-036-230A** | L*19/36S9 | EL296UH070XE36B | R-410A | - - - | - - - | - - - | - - - | 20000 | - - - | 34400 | 20 | 11.7 | 32600 | 20600 | 8.5 | No | 212500422 | No | N/A | USA,Canada
EL22XPV-036-230A** | L*19/36S9 | EL296UH070XV36B | R-410A | - - - | - - - | - - - | - - - | 20400 | - - - | 34600 | 20 | 12 | 33200 | 21000 | 8.5 | No | 212500433 | No | N/A | USA,Canada
EL22XPV-036-230A** | L*19/36S9 | EL297UH045XV36B | R-410A | - - - | - - - | - - - | - - - | 20600 | - - - | 34400 | 20 | 11.7 | 33400 | 21200 | 8.5 | No | 213360679 | No | N/A | USA,Canada
EL22XPV-036-230A** | L*19/36S9 | EL297UH070XV36B | R-410A | - - - | - - - | - - - | - - - | 20400 | - - - | 34600 | 20 | 12 | 33200 | 21000 | 8.5 | No | 213360696 | No | N/A | USA,Canada
EL22XPV-036-230A** | L*19/36S9 | ML180DF070E36A | R-410A | - - - | - - - | - - - | - - - | 21200 | - - - | 34000 | 19 | 11.7 | 33400 | 21800 | 9 | No | 212609030 | No | N/A | USA
EL22XPV-036-230A** | L*19/36S9 | ML180DF070E36B | R-410A | - - - | - - - | - - - | - - - | 21000 | - - - | 34000 | 20 | 12 | 33200 | 21600 | 9 | No | 212609032 | No | N/A | USA
EL22XPV-036-230A** | L*19/36S9 | ML180DF090E48B | R-410A | - - - | - - - | - - - | - - - | 19800 | - - - | 35200 | 20 | 12 | 31800 | 20400 | 8.8 | No | 212609036 | No | N/A | USA
EL22XPV-036-230A** | L*19/36S9 | ML180UH030V36A | R-410A | - - - | - - - | - - - | - - - | 20000 | - - - | 34800 | 20 | 12 | 32600 | 20600 | 8.5 | No | 212500490 | No | N/A | USA
EL22XPV-036-230A** | L*19/36S9 | ML180UH045E36A | R-410A | - - - | - - - | - - - | - - - | 19800 | - - - | 34400 | 20 | 12 | 32400 | 20400 | 8.5 | No | 212500500 | No | N/A | USA
EL22XPV-036-230A** | L*19/36S9 | ML180UH045V36A | R-410A | - - - | - - - | - - - | - - - | 20000 | - - - | 34800 | 20 | 12 | 32600 | 20600 | 8.5 | No | 212500510 | No | N/A | USA
EL22XPV-036-230A** | L*19/36S9 | ML180UH045XE36A | R-410A | - - - | - - - | - - - | - - - | 19800 | - - - | 34400 | 20 | 12 | 32400 | 20400 | 8.5 | No | 212500520 | No | N/A | USA
EL22XPV-036-230A** | L*19/36S9 | ML180UH070E36A | R-410A | - - - | - - - | - - - | - - - | 20000 | - - - | 34400 | 20 | 12 | 32400 | 20600 | 8.5 | No | 212500530 | No | N/A | USA
EL22XPV-036-230A** | L*19/36S9 | ML180UH070E36B | R-410A | - - - | - - - | - - - | - - - | 20000 | - - - | 34800 | 20 | 12 | 32600 | 20600 | 8.5 | No | 212500543 | No | N/A | USA
EL22XPV-036-230A** | L*19/36S9 | ML180UH070V36A | R-410A | - - - | - - - | - - - | - - - | 20200 | - - - | 34800 | 20 | 11.7 | 32800 | 20800 | 8.5 | No | 212500553 | No | N/A | USA
EL22XPV-036-230A** | L*19/36S9 | ML180UH070V36B | R-410A | - - - | - - - | - - - | - - - | 20000 | - - - | 34600 | 20 | 12 | 32600 | 20600 | 8.5 | No | 212500566 | No | N/A | USA
EL22XPV-036-230A** | L*19/36S9 | ML180UH070V48B | R-410A | - - - | - - - | - - - | - - - | 19800 | - - - | 34400 | 20 | 12 | 32200 | 20400 | 8.5 | No | 212500579 | No | N/A | USA
EL22XPV-036-230A** | L*19/36S9 | ML180UH070XE36A | R-410A | - - - | - - - | - - - | - - - | 20000 | - - - | 34400 | 20 | 12 | 32400 | 20600 | 8.5 | No | 212500589 | No | N/A | USA
EL22XPV-036-230A** | L*19/36S9 | ML180UH070XE36B | R-410A | - - - | - - - | - - - | - - - | 20000 | - - - | 34800 | 20 | 12 | 32600 | 20600 | 8.5 | No | 212500602 | No | N/A | USA
EL22XPV-036-230A** | L*19/36S9 | ML180UH090E48B | R-410A | - - - | - - - | - - - | - - - | 20000 | - - - | 35000 | 19 | 12 | 32600 | 20600 | 8.5 | No | 212500615 | No | N/A | USA
EL22XPV-036-230A** | L*19/36S9 | ML180UH090V48B | R-410A | - - - | - - - | - - - | - - - | 20000 | - - - | 34800 | 20 | 12 | 32800 | 20600 | 8.5 | No | 212500635 | No | N/A | USA
EL22XPV-036-230A** | L*19/36S9 | ML180UH090XE48B | R-410A | - - - | - - - | - - - | - - - | 20000 | - - - | 35000 | 19 | 12 | 32600 | 20600 | 8.5 | No | 212500648 | No | N/A | USA
EL22XPV-036-230A** | L*19/36S9 | ML193DF045XE36B | R-410A | - - - | - - - | - - - | - - - | 21400 | - - - | 34400 | 20 | 11.7 | 33600 | 22000 | 9 | No | 212609040 | No | N/A | USA
EL22XPV-036-230A** | L*19/36S9 | ML193DF070XE36B | R-410A | - - - | - - - | - - - | - - - | 21400 | - - - | 34600 | 20 | 11.7 | 33600 | 22000 | 9 | No | 212609044 | No | N/A | USA
EL22XPV-036-230A** | L*19/36S9 | ML193UH030XE36B | R-410A | - - - | - - - | - - - | - - - | 20200 | - - - | 34400 | 19 | 11.7 | 32600 | 20800 | 8.5 | No | 212500682 | No | N/A | USA
EL22XPV-036-230A** | L*19/36S9 | ML193UH045XE36B | R-410A | - - - | - - - | - - - | - - - | 20200 | - - - | 34400 | 19 | 11.7 | 32600 | 20800 | 8.5 | No | 212500695 | No | N/A | USA
EL22XPV-036-230A** | L*19/36S9 | ML193UH070XE36B | R-410A | - - - | - - - | - - - | - - - | 20200 | - - - | 34600 | 20 | 11.7 | 32800 | 20800 | 8.4 | No | 212500708 | No | N/A | USA
EL22XPV-036-230A** | L*19/36S9 | ML196DF045XE36B | R-410A | - - - | - - - | - - - | - - - | 21200 | - - - | 33800 | 20 | 11.7 | 33200 | 21800 | 9 | No | 212609048 | No | N/A | USA
EL22XPV-036-230A** | L*19/36S9 | ML196DF070XE48B | R-410A | - - - | - - - | - - - | - - - | 21600 | - - - | 34600 | 19 | 11.7 | 33800 | 22200 | 9 | No | 212609052 | No | N/A | USA
EL22XPV-036-230A** | L*19/36S9 | ML196UH030XE36B | R-410A | - - - | - - - | - - - | - - - | 20200 | - - - | 34600 | 20 | 11.7 | 32600 | 20800 | 8.5 | No | 212500749 | No | N/A | USA,Canada
EL22XPV-036-230A** | L*19/36S9 | ML196UH045XE36B | R-410A | - - - | - - - | - - - | - - - | 20200 | - - - | 33400 | 19 | 11.5 | 31600 | 20800 | 8.5 | No | 212500762 | No | N/A | USA,Canada
EL22XPV-036-230A** | L*19/36S9 | ML196UH070XE36B | R-410A | - - - | - - - | - - - | - - - | 20000 | - - - | 34200 | 19 | 11.7 | 32400 | 20600 | 8.5 | No | 212500775 | No | N/A | USA,Canada
EL22XPV-036-230A** | L*19/36S9 | ML196UH070XE48B | R-410A | - - - | - - - | - - - | - - - | 20200 | - - - | 34600 | 18 | 11.7 | 32800 | 20800 | 8.2 | No | 212500788 | No | N/A | USA,Canada
EL22XPV-036-230A** | L*19/36S9 | ML296UH045XV36B | R-410A | - - - | - - - | - - - | - - - | 20400 | - - - | 34600 | 19 | 11.7 | 33000 | 21000 | 8.5 | No | 212500829 | No | N/A | USA,Canada
EL22XPV-036-230A** | L*19/36S9 | ML296UH070XV36B | R-410A | - - - | - - - | - - - | - - - | 20400 | - - - | 34600 | 18 | 11.7 | 33000 | 21000 | 8.2 | No | 212500842 | No | N/A | USA,Canada
EL22XPV-036-230A** | L*19/36S9 | SL280DF070V36A | R-410A | - - - | - - - | - - - | - - - | 21800 | - - - | 34400 | 20 | 11.7 | 34200 | 22400 | 9 | No | 212609056 | No | N/A | USA
EL22XPV-036-230A** | L*19/36S9 | SL280DF090V48B | R-410A | - - - | - - - | - - - | - - - | 21600 | - - - | 34400 | 20 | 11.7 | 34000 | 22200 | 9 | No | 212609058 | No | N/A | USA
EL22XPV-036-230A** | L*19/36S9 | SL280UH070V36A | R-410A | - - - | - - - | - - - | - - - | 20400 | - - - | 34600 | 20 | 12 | 33200 | 21000 | 8.5 | No | 212500866 | No | N/A | USA
EL22XPV-036-230A** | L*19/36S9 | SL280UH070XV36A | R-410A | - - - | - - - | - - - | - - - | 20400 | - - - | 34600 | 20 | 12 | 33200 | 21000 | 8.5 | No | 212368098 | No | N/A | USA
EL22XPV-036-230A** | L*19/36S9 | SL280UH080NV48B | R-410A | - - - | - - - | - - - | - - - | 20400 | - - - | 34600 | 20 | 12 | 33200 | 21000 | 8.5 | No | 212394426 | No | N/A | USA
EL22XPV-036-230A** | L*19/36S9 | SL280UH090V36B | R-410A | - - - | - - - | - - - | - - - | 20200 | - - - | 34600 | 20 | 12 | 33000 | 20800 | 8.5 | No | 212500928 | No | N/A | USA
EL22XPV-036-230A** | L*19/36S9 | SL280UH090V48B | R-410A | - - - | - - - | - - - | - - - | 20200 | - - - | 34800 | 20 | 12 | 33000 | 20800 | 8.5 | No | 212500941 | No | N/A | USA
EL22XPV-036-230A** | L*19/36S9 | SL280UH090XV48B | R-410A | - - - | - - - | - - - | - - - | 20200 | - - - | 34800 | 20 | 12 | 33000 | 20800 | 8.5 | No | 212500961 | No | N/A | USA
EL22XPV-036-230A** | L*19/36S9 | SL297UH040NV36B | R-410A | - - - | - - - | - - - | - - - | 20400 | - - - | 34600 | 20 | 12 | 33200 | 21000 | 8.5 | No | 212501002 | No | N/A | USA,Canada
EL22XPV-036-230A** | L*19/36S9 | SL297UH060NV36B | R-410A | - - - | - - - | - - - | - - - | 20600 | - - - | 34600 | 20 | 11.7 | 33200 | 21200 | 8.5 | No | 212394429 | No | N/A | USA,Canada
EL22XPV-036-230A** | L*19/36S9 | SLP98UH070XV36B | R-410A | - - - | - - - | - - - | - - - | 20400 | - - - | 34600 | 20 | 12 | 33200 | 21000 | 8.5 | No | 212927239 | No | N/A | USA,Canada
EL22XPV-036-230A** | L*19/36S9 | SLP99DF070XV36B | R-410A | - - - | - - - | - - - | - - - | 21600 | - - - | 34400 | 20 | 11.7 | 34000 | 22200 | 9 | No | 212609062 | No | N/A | USA
EL22XPV-036-230A** | L*19/36S9 | SLP99UH070XV36B | R-410A | - - - | - - - | - - - | - - - | 20400 | - - - | 34600 | 20 | 12 | 33200 | 21000 | 8.5 | No | 212501039 | No | N/A | USA,Canada
EL22XPV-036-230A** | L*19/36S9+LEFE3A* | - - - | R-410A | - - - | - - - | - - - | - - - | 20200 | - - - | 33000 | 17 | 11 | 31000 | 20800 | 8.45 | No | 214606978 | No | N/A | USA,Canada
EL22XPV-036-230A** | L*19/36S9+LEFE4B* | - - - | R-410A | - - - | - - - | - - - | - - - | 20400 | - - - | 33200 | 17 | 11.5 | 31200 | 21200 | 8.45 | No | 214606976 | No | N/A | USA,Canada
EL22XPV-036-230A** | L*19/36U9 | EL180UH040NE36A | R-410A | - - - | - - - | - - - | - - - | 20000 | - - - | 34200 | 20 | 11.7 | 32400 | 20600 | 8.5 | No | 212500169 | No | N/A | USA
EL22XPV-036-230A** | L*19/36U9 | EL180UH060NE36A | R-410A | - - - | - - - | - - - | - - - | 20000 | - - - | 34200 | 20 | 11.7 | 32400 | 20600 | 8.5 | No | 212500179 | No | N/A | USA
EL22XPV-036-230A** | L*19/36U9 | EL180UH080NE48B | R-410A | - - - | - - - | - - - | - - - | 20000 | - - - | 34400 | 18 | 11.7 | 32400 | 20600 | 8.5 | No | 212500192 | No | N/A | USA
EL22XPV-036-230A** | L*19/36U9 | EL195UH040NE36B | R-410A | - - - | - - - | - - - | - - - | 19800 | - - - | 34200 | 19 | 12 | 32200 | 20400 | 8.5 | No | 212500212 | No | N/A | USA,Canada
EL22XPV-036-230A** | L*19/36U9 | EL195UH060NE36B | R-410A | - - - | - - - | - - - | - - - | 20200 | - - - | 34600 | 20 | 11.7 | 32600 | 20800 | 8.5 | No | 212500225 | No | N/A | USA,Canada
EL22XPV-036-230A** | L*19/36U9 | EL196UH030XE36B | R-410A | - - - | - - - | - - - | - - - | 20000 | - - - | 34200 | 19 | 11.7 | 32400 | 20600 | 8.5 | No | 212500255 | No | N/A | USA,Canada
EL22XPV-036-230A** | L*19/36U9 | EL196UH045XE36B | R-410A | - - - | - - - | - - - | - - - | 20200 | - - - | 33400 | 19 | 11.5 | 31600 | 20800 | 8.5 | No | 212500268 | No | N/A | USA,Canada
EL22XPV-036-230A** | L*19/36U9 | EL196UH070XE36B | R-410A | - - - | - - - | - - - | - - - | 20000 | - - - | 34200 | 19 | 11.7 | 32600 | 20600 | 8.4 | No | 212500281 | No | N/A | USA,Canada
EL22XPV-036-230A** | L*19/36U9 | EL280UH045E36A | R-410A | - - - | - - - | - - - | - - - | 20200 | - - - | 34800 | 20 | 12 | 32800 | 20800 | 8.5 | No | 212500305 | No | N/A | USA
EL22XPV-036-230A** | L*19/36U9 | EL280UH070E36A | R-410A | - - - | - - - | - - - | - - - | 20200 | - - - | 34800 | 20 | 11.7 | 32800 | 20800 | 8.5 | No | 212500315 | No | N/A | USA
EL22XPV-036-230A** | L*19/36U9 | EL280UH070XE36A | R-410A | - - - | - - - | - - - | - - - | 20200 | - - - | 34800 | 20 | 11.7 | 32800 | 20800 | 8.5 | No | 212500325 | No | N/A | USA
EL22XPV-036-230A** | L*19/36U9 | EL280UH090E36B | R-410A | - - - | - - - | - - - | - - - | 20200 | - - - | 35200 | 21 | 11.7 | 33000 | 20800 | 8.4 | No | 212500338 | No | N/A | USA
EL22XPV-036-230A** | L*19/36U9 | EL280UH090E48B | R-410A | - - - | - - - | - - - | - - - | 20000 | - - - | 35000 | 19 | 12 | 32800 | 20600 | 8.5 | No | 212500351 | No | N/A | USA
EL22XPV-036-230A** | L*19/36U9 | EL280UH090XE48B | R-410A | - - - | - - - | - - - | - - - | 20000 | - - - | 35000 | 19 | 12 | 32800 | 20600 | 8.5 | No | 212500364 | No | N/A | USA
EL22XPV-036-230A** | L*19/36U9 | EL296DF045XV36B | R-410A | - - - | - - - | - - - | - - - | 21800 | - - - | 34400 | 20 | 11.7 | 34200 | 22400 | 9 | No | 212609017 | No | N/A | USA
EL22XPV-036-230A** | L*19/36U9 | EL296DF070XE48B | R-410A | - - - | - - - | - - - | - - - | 21400 | - - - | 34200 | 19 | 11.7 | 33800 | 22000 | 9 | No | 212609021 | No | N/A | USA
EL22XPV-036-230A** | L*19/36U9 | EL296DF070XV48B | R-410A | - - - | - - - | - - - | - - - | 21800 | - - - | 34200 | 19 | 11.7 | 34200 | 22400 | 9 | No | 212609025 | No | N/A | USA
EL22XPV-036-230A** | L*19/36U9 | EL296UH045XE36B | R-410A | - - - | - - - | - - - | - - - | 20000 | - - - | 34400 | 20 | 11.7 | 32600 | 20600 | 8.5 | No | 212500398 | No | N/A | USA,Canada
EL22XPV-036-230A** | L*19/36U9 | EL296UH045XV36B | R-410A | - - - | - - - | - - - | - - - | 20600 | - - - | 34400 | 20 | 11.7 | 33400 | 21200 | 8.5 | No | 212400544 | No | N/A | USA,Canada
EL22XPV-036-230A** | L*19/36U9 | EL296UH070XE36B | R-410A | - - - | - - - | - - - | - - - | 20000 | - - - | 34400 | 20 | 11.7 | 32600 | 20600 | 8.5 | No | 212500421 | No | N/A | USA,Canada
EL22XPV-036-230A** | L*19/36U9 | EL296UH070XV36B | R-410A | - - - | - - - | - - - | - - - | 20400 | - - - | 34600 | 20 | 12 | 33200 | 21000 | 8.5 | No | 212400547 | No | N/A | USA,Canada
EL22XPV-036-230A** | L*19/36U9 | EL297UH045XE36B | R-410A | - - - | - - - | - - - | - - - | 20000 | - - - | 34400 | 20 | 11.7 | 32600 | 20600 | 8.5 | No | 214670938 | No | N/A | USA,Canada
EL22XPV-036-230A** | L*19/36U9 | EL297UH045XV36B | R-410A | - - - | - - - | - - - | - - - | 20600 | - - - | 34400 | 20 | 11.7 | 33400 | 21200 | 8.5 | No | 213360678 | No | N/A | USA,Canada
EL22XPV-036-230A** | L*19/36U9 | EL297UH070XE36B | R-410A | - - - | - - - | - - - | - - - | 20000 | - - - | 34400 | 20 | 11.7 | 32600 | 20600 | 8.5 | No | 214670950 | No | N/A | USA
EL22XPV-036-230A** | L*19/36U9 | EL297UH070XV36B | R-410A | - - - | - - - | - - - | - - - | 20400 | - - - | 34600 | 20 | 12 | 33200 | 21000 | 8.5 | No | 213360695 | No | N/A | USA,Canada
EL22XPV-036-230A** | L*19/36U9 | ML180DF070E36A | R-410A | - - - | - - - | - - - | - - - | 21200 | - - - | 34000 | 19 | 11.7 | 33400 | 21800 | 9 | No | 212609029 | No | N/A | USA
EL22XPV-036-230A** | L*19/36U9 | ML180DF070E36B | R-410A | - - - | - - - | - - - | - - - | 21000 | - - - | 34000 | 20 | 12 | 33200 | 21600 | 9 | No | 212609031 | No | N/A | USA
EL22XPV-036-230A** | L*19/36U9 | ML180DF090E48B | R-410A | - - - | - - - | - - - | - - - | 19800 | - - - | 35200 | 20 | 12 | 31800 | 20400 | 8.8 | No | 212609035 | No | N/A | USA
EL22XPV-036-230A** | L*19/36U9 | ML180UH030V36A | R-410A | - - - | - - - | - - - | - - - | 20000 | - - - | 34800 | 20 | 12 | 32600 | 20600 | 8.5 | No | 212500489 | No | N/A | USA
EL22XPV-036-230A** | L*19/36U9 | ML180UH045E36A | R-410A | - - - | - - - | - - - | - - - | 19800 | - - - | 34400 | 20 | 12 | 32400 | 20400 | 8.5 | No | 212500499 | No | N/A | USA
EL22XPV-036-230A** | L*19/36U9 | ML180UH045V36A | R-410A | - - - | - - - | - - - | - - - | 20000 | - - - | 34800 | 20 | 12 | 32600 | 20600 | 8.5 | No | 212500509 | No | N/A | USA
EL22XPV-036-230A** | L*19/36U9 | ML180UH045XE36A | R-410A | - - - | - - - | - - - | - - - | 19800 | - - - | 34400 | 20 | 12 | 32400 | 20400 | 8.5 | No | 212500519 | No | N/A | USA
EL22XPV-036-230A** | L*19/36U9 | ML180UH070E36A | R-410A | - - - | - - - | - - - | - - - | 20000 | - - - | 34400 | 20 | 12 | 32400 | 20600 | 8.5 | No | 212500529 | No | N/A | USA
EL22XPV-036-230A** | L*19/36U9 | ML180UH070E36B | R-410A | - - - | - - - | - - - | - - - | 20000 | - - - | 34800 | 20 | 12 | 32600 | 20600 | 8.5 | No | 212500542 | No | N/A | USA
EL22XPV-036-230A** | L*19/36U9 | ML180UH070V36A | R-410A | - - - | - - - | - - - | - - - | 20200 | - - - | 34800 | 20 | 11.7 | 32800 | 20800 | 8.5 | No | 212500552 | No | N/A | USA
EL22XPV-036-230A** | L*19/36U9 | ML180UH070V36B | R-410A | - - - | - - - | - - - | - - - | 20000 | - - - | 34600 | 20 | 12 | 32600 | 20600 | 8.5 | No | 212500565 | No | N/A | USA
EL22XPV-036-230A** | L*19/36U9 | ML180UH070V48B | R-410A | - - - | - - - | - - - | - - - | 19800 | - - - | 34400 | 20 | 12 | 32200 | 20400 | 8.5 | No | 212500578 | No | N/A | USA
EL22XPV-036-230A** | L*19/36U9 | ML180UH070XE36A | R-410A | - - - | - - - | - - - | - - - | 20000 | - - - | 34400 | 20 | 12 | 32400 | 20600 | 8.5 | No | 212500588 | No | N/A | USA
EL22XPV-036-230A** | L*19/36U9 | ML180UH070XE36B | R-410A | - - - | - - - | - - - | - - - | 20000 | - - - | 34800 | 20 | 12 | 32600 | 20600 | 8.5 | No | 212500601 | No | N/A | USA
EL22XPV-036-230A** | L*19/36U9 | ML180UH090E48B | R-410A | - - - | - - - | - - - | - - - | 20000 | - - - | 35000 | 19 | 12 | 32600 | 20600 | 8.5 | No | 212500614 | No | N/A | USA
EL22XPV-036-230A** | L*19/36U9 | ML180UH090V48B | R-410A | - - - | - - - | - - - | - - - | 20000 | - - - | 34800 | 20 | 12 | 32800 | 20600 | 8.5 | No | 212500634 | No | N/A | USA
EL22XPV-036-230A** | L*19/36U9 | ML180UH090XE48B | R-410A | - - - | - - - | - - - | - - - | 20000 | - - - | 35000 | 19 | 12 | 32600 | 20600 | 8.5 | No | 212500647 | No | N/A | USA
EL22XPV-036-230A** | L*19/36U9 | ML193DF045XE36B | R-410A | - - - | - - - | - - - | - - - | 21400 | - - - | 34400 | 20 | 11.7 | 33600 | 22000 | 9 | No | 212609039 | No | N/A | USA
EL22XPV-036-230A** | L*19/36U9 | ML193DF070XE36B | R-410A | - - - | - - - | - - - | - - - | 21400 | - - - | 34600 | 20 | 11.7 | 33600 | 22000 | 9 | No | 212609043 | No | N/A | USA
EL22XPV-036-230A** | L*19/36U9 | ML193UH030XE36B | R-410A | - - - | - - - | - - - | - - - | 20200 | - - - | 34400 | 19 | 11.7 | 32600 | 20800 | 8.5 | No | 212500681 | No | N/A | USA
EL22XPV-036-230A** | L*19/36U9 | ML193UH045XE36B | R-410A | - - - | - - - | - - - | - - - | 20200 | - - - | 34400 | 19 | 11.7 | 32600 | 20800 | 8.5 | No | 212500694 | No | N/A | USA
EL22XPV-036-230A** | L*19/36U9 | ML193UH070XE36B | R-410A | - - - | - - - | - - - | - - - | 20200 | - - - | 34600 | 20 | 11.7 | 32800 | 20800 | 8.4 | No | 212500707 | No | N/A | USA
EL22XPV-036-230A** | L*19/36U9 | ML196DF045XE36B | R-410A | - - - | - - - | - - - | - - - | 21200 | - - - | 33800 | 20 | 11.7 | 33200 | 21800 | 9 | No | 212609047 | No | N/A | USA
EL22XPV-036-230A** | L*19/36U9 | ML196DF070XE48B | R-410A | - - - | - - - | - - - | - - - | 21600 | - - - | 34600 | 19 | 11.7 | 33800 | 22200 | 9 | No | 212609051 | No | N/A | USA
EL22XPV-036-230A** | L*19/36U9 | ML196UH030XE36B | R-410A | - - - | - - - | - - - | - - - | 20200 | - - - | 34600 | 20 | 11.7 | 32600 | 20800 | 8.5 | No | 212500748 | No | N/A | USA,Canada
EL22XPV-036-230A** | L*19/36U9 | ML196UH045XE36B | R-410A | - - - | - - - | - - - | - - - | 20200 | - - - | 33400 | 19 | 11.5 | 31600 | 20800 | 8.5 | No | 212500761 | No | N/A | USA,Canada
EL22XPV-036-230A** | L*19/36U9 | ML196UH070XE36B | R-410A | - - - | - - - | - - - | - - - | 20000 | - - - | 34200 | 19 | 11.7 | 32400 | 20600 | 8.5 | No | 212500774 | No | N/A | USA,Canada
EL22XPV-036-230A** | L*19/36U9 | ML196UH070XE48B | R-410A | - - - | - - - | - - - | - - - | 20200 | - - - | 34600 | 18 | 11.7 | 32800 | 20800 | 8.2 | No | 212500787 | No | N/A | USA,Canada
EL22XPV-036-230A** | L*19/36U9 | ML296UH045XV36B | R-410A | - - - | - - - | - - - | - - - | 20400 | - - - | 34600 | 19 | 11.7 | 33000 | 21000 | 8.5 | No | 212500828 | No | N/A | USA,Canada
EL22XPV-036-230A** | L*19/36U9 | ML296UH070XV36B | R-410A | - - - | - - - | - - - | - - - | 20400 | - - - | 34600 | 18 | 11.7 | 33000 | 21000 | 8.2 | No | 212500841 | No | N/A | USA,Canada
EL22XPV-036-230A** | L*19/36U9 | SL280DF070V36A | R-410A | - - - | - - - | - - - | - - - | 21800 | - - - | 34400 | 20 | 11.7 | 34200 | 22400 | 9 | No | 212609055 | No | N/A | USA
EL22XPV-036-230A** | L*19/36U9 | SL280DF090V48B | R-410A | - - - | - - - | - - - | - - - | 21600 | - - - | 34400 | 20 | 11.7 | 34000 | 22200 | 9 | No | 212609057 | No | N/A | USA
EL22XPV-036-230A** | L*19/36U9 | SL280UH070V36A | R-410A | - - - | - - - | - - - | - - - | 20400 | - - - | 34600 | 20 | 12 | 33200 | 21000 | 8.5 | No | 212500865 | No | N/A | USA
EL22XPV-036-230A** | L*19/36U9 | SL280UH070XV36A | R-410A | - - - | - - - | - - - | - - - | 20400 | - - - | 34600 | 20 | 12 | 33200 | 21000 | 8.5 | No | 212368097 | No | N/A | USA
EL22XPV-036-230A** | L*19/36U9 | SL280UH080NV48B | R-410A | - - - | - - - | - - - | - - - | 20400 | - - - | 34600 | 20 | 12 | 33200 | 21000 | 8.5 | No | 212394425 | No | N/A | USA
EL22XPV-036-230A** | L*19/36U9 | SL280UH090V36B | R-410A | - - - | - - - | - - - | - - - | 20200 | - - - | 34600 | 20 | 12 | 33000 | 20800 | 8.5 | No | 212500927 | No | N/A | USA
EL22XPV-036-230A** | L*19/36U9 | SL280UH090V48B | R-410A | - - - | - - - | - - - | - - - | 20200 | - - - | 34800 | 20 | 12 | 33000 | 20800 | 8.5 | No | 212500940 | No | N/A | USA
EL22XPV-036-230A** | L*19/36U9 | SL280UH090XV48B | R-410A | - - - | - - - | - - - | - - - | 20200 | - - - | 34800 | 20 | 12 | 33000 | 20800 | 8.5 | No | 212500960 | No | N/A | USA
EL22XPV-036-230A** | L*19/36U9 | SL297UH040NV36B | R-410A | - - - | - - - | - - - | - - - | 20400 | - - - | 34600 | 20 | 12 | 33200 | 21000 | 8.5 | No | 212501001 | No | N/A | USA,Canada
EL22XPV-036-230A** | L*19/36U9 | SL297UH060NV36B | R-410A | - - - | - - - | - - - | - - - | 20600 | - - - | 34600 | 20 | 11.7 | 33200 | 21200 | 8.5 | No | 212394428 | No | N/A | USA,Canada
EL22XPV-036-230A** | L*19/36U9 | SLP98UH070XV36B | R-410A | - - - | - - - | - - - | - - - | 20400 | - - - | 34600 | 20 | 12 | 33200 | 21000 | 8.5 | No | 212927238 | No | N/A | USA,Canada
EL22XPV-036-230A** | L*19/36U9 | SLP99DF070XV36B | R-410A | - - - | - - - | - - - | - - - | 21600 | - - - | 34400 | 20 | 11.7 | 34000 | 22200 | 9 | No | 212609061 | No | N/A | USA
EL22XPV-036-230A** | L*19/36U9 | SLP99UH070XV36B | R-410A | - - - | - - - | - - - | - - - | 20400 | - - - | 34600 | 20 | 12 | 33200 | 21000 | 8.5 | No | 212501038 | No | N/A | USA,Canada
EL22XPV-036-230A** | L*19/36U9+LEFE3A* | - - - | R-410A | - - - | - - - | - - - | - - - | 20200 | - - - | 33000 | 17 | 11 | 31000 | 20800 | 8.45 | No | 214606975 | No | N/A | USA,Canada
EL22XPV-036-230A** | L*19/36U9+LEFE4B* | - - - | R-410A | - - - | - - - | - - - | - - - | 20400 | - - - | 33200 | 17 | 11.5 | 31200 | 21200 | 8.45 | No | 214606974 | No | N/A | USA,Canada
EL22XPV-036-230A** | L*24/36Y9+LEFE3A* | - - - | R-410A | - - - | - - - | - - - | - - - | 20200 | - - - | 34000 | 17 | 11.7 | 31200 | 20800 | 8.8 | No | 214606991 | No | N/A | USA,Canada
EL22XPV-036-230A** | L*24/36Y9+LEFE4B* | - - - | R-410A | - - - | - - - | - - - | - - - | 20600 | - - - | 35600 | 17 | 12 | 32000 | 21200 | 8.8 | No | 214606990 | No | N/A | USA,Canada
EL22XPV-036-230A** | L*24/36Z9 | EL180UH040NE36A | R-410A | - - - | - - - | - - - | - - - | 20000 | - - - | 34600 | 20 | 12 | 32600 | 20600 | 8.5 | No | 214670899 | No | N/A | USA
EL22XPV-036-230A** | L*24/36Z9 | EL180UH060NE36A | R-410A | - - - | - - - | - - - | - - - | 20000 | - - - | 34600 | 20 | 12 | 32600 | 20600 | 8.5 | No | 214670901 | No | N/A | USA
EL22XPV-036-230A** | L*24/36Z9 | EL180UH080NE48B | R-410A | - - - | - - - | - - - | - - - | 20400 | - - - | 35400 | 19 | 12 | 33200 | 21000 | 8.5 | No | 214670904 | No | N/A | USA
EL22XPV-036-230A** | L*24/36Z9 | EL195UH040NE36B | R-410A | - - - | - - - | - - - | - - - | 19800 | - - - | 34400 | 20 | 12 | 32400 | 20400 | 8.5 | No | 214670907 | No | N/A | USA,Canada
EL22XPV-036-230A** | L*24/36Z9 | EL195UH060NE36B | R-410A | - - - | - - - | - - - | - - - | 20800 | - - - | 35000 | 20 | 12 | 32000 | 21400 | 8.8 | No | 214670910 | No | N/A | USA,Canada
EL22XPV-036-230A** | L*24/36Z9 | EL196UH030XE36B | R-410A | - - - | - - - | - - - | - - - | 20000 | - - - | 34600 | 19 | 12 | 32600 | 20600 | 8.5 | No | 214670913 | No | N/A | USA,Canada
EL22XPV-036-230A** | L*24/36Z9 | EL196UH045XE36B | R-410A | - - - | - - - | - - - | - - - | 20200 | - - - | 34400 | 19 | 12 | 31600 | 20800 | 8.7 | No | 214670916 | No | N/A | USA,Canada
EL22XPV-036-230A** | L*24/36Z9 | EL196UH070XE36B | R-410A | - - - | - - - | - - - | - - - | 20000 | - - - | 34600 | 20 | 12 | 32600 | 20600 | 8.5 | No | 214670919 | No | N/A | USA,Canada
EL22XPV-036-230A** | L*24/36Z9 | EL280UH045E36A | R-410A | - - - | - - - | - - - | - - - | 20200 | - - - | 35200 | 21 | 12 | 33000 | 20800 | 8.5 | No | 214670921 | No | N/A | USA
EL22XPV-036-230A** | L*24/36Z9 | EL280UH070E36A | R-410A | - - - | - - - | - - - | - - - | 20200 | - - - | 35000 | 20 | 12 | 33000 | 20800 | 8.5 | No | 214670923 | No | N/A | USA
EL22XPV-036-230A** | L*24/36Z9 | EL280UH070XE36A | R-410A | - - - | - - - | - - - | - - - | 20200 | - - - | 35000 | 20 | 12 | 33000 | 20800 | 8.5 | No | 214670925 | No | N/A | USA
EL22XPV-036-230A** | L*24/36Z9 | EL280UH090E36B | R-410A | - - - | - - - | - - - | - - - | 20200 | - - - | 35600 | 21 | 12 | 33000 | 20800 | 8.5 | No | 214670928 | No | N/A | USA
EL22XPV-036-230A** | L*24/36Z9 | EL280UH090E48B | R-410A | - - - | - - - | - - - | - - - | 20400 | - - - | 35000 | 19 | 12 | 31600 | 21000 | 8.8 | No | 214670931 | No | N/A | USA
EL22XPV-036-230A** | L*24/36Z9 | EL280UH090XE48B | R-410A | - - - | - - - | - - - | - - - | 20400 | - - - | 35000 | 19 | 12 | 31600 | 21000 | 8.8 | No | 214670934 | No | N/A | USA
EL22XPV-036-230A** | L*24/36Z9 | EL297UH045XE36B | R-410A | - - - | - - - | - - - | - - - | 20800 | - - - | 34800 | 20 | 12 | 32000 | 21400 | 8.8 | No | 214670943 | No | N/A | USA,Canada
EL22XPV-036-230A** | L*24/36Z9 | EL297UH045XV36B | R-410A | - - - | - - - | - - - | - - - | 21000 | - - - | 34800 | 20 | 12 | 32400 | 21600 | 8.8 | No | 214670946 | No | N/A | USA,Canada
EL22XPV-036-230A** | L*24/36Z9 | EL297UH070XE36B | R-410A | - - - | - - - | - - - | - - - | 20000 | - - - | 34600 | 20 | 12 | 32600 | 20600 | 8.5 | No | 214670955 | No | N/A | USA
EL22XPV-036-230A** | L*24/36Z9 | EL297UH070XV36B | R-410A | - - - | - - - | - - - | - - - | 21000 | - - - | 35000 | 20 | 12 | 32400 | 21600 | 8.8 | No | 214670958 | No | N/A | USA,Canada
EL22XPV-036-230A** | L*24/36Z9 | ML180UH030V36A | R-410A | - - - | - - - | - - - | - - - | 20200 | - - - | 35200 | 20 | 12 | 32800 | 20800 | 8.5 | No | 214670963 | No | N/A | USA
EL22XPV-036-230A** | L*24/36Z9 | ML180UH045E36A | R-410A | - - - | - - - | - - - | - - - | 20000 | - - - | 34800 | 20 | 12 | 32600 | 20600 | 8.5 | No | 214670965 | No | N/A | USA
EL22XPV-036-230A** | L*24/36Z9 | ML180UH045V36A | R-410A | - - - | - - - | - - - | - - - | 20200 | - - - | 35200 | 20 | 12 | 32800 | 20800 | 8.5 | No | 214670967 | No | N/A | USA
EL22XPV-036-230A** | L*24/36Z9 | ML180UH045XE36A | R-410A | - - - | - - - | - - - | - - - | 20000 | - - - | 34800 | 20 | 12 | 32600 | 20600 | 8.5 | No | 214670969 | No | N/A | USA
EL22XPV-036-230A** | L*24/36Z9 | ML180UH070E36A | R-410A | - - - | - - - | - - - | - - - | 20000 | - - - | 34800 | 20 | 12 | 32600 | 20600 | 8.5 | No | 214670971 | No | N/A | USA
EL22XPV-036-230A** | L*24/36Z9 | ML180UH070E36B | R-410A | - - - | - - - | - - - | - - - | 20600 | - - - | 35200 | 20 | 12 | 31800 | 21200 | 8.8 | No | 214670974 | No | N/A | USA
EL22XPV-036-230A** | L*24/36Z9 | ML180UH070V36A | R-410A | - - - | - - - | - - - | - - - | 20200 | - - - | 35200 | 20 | 12 | 33000 | 20800 | 8.5 | No | 214670976 | No | N/A | USA
EL22XPV-036-230A** | L*24/36Z9 | ML180UH070V36B | R-410A | - - - | - - - | - - - | - - - | 20000 | - - - | 35000 | 21 | 12 | 32600 | 20600 | 8.5 | No | 214670979 | No | N/A | USA
EL22XPV-036-230A** | L*24/36Z9 | ML180UH070V48B | R-410A | - - - | - - - | - - - | - - - | 19800 | - - - | 34800 | 21 | 12 | 32400 | 20400 | 8.5 | No | 214670982 | No | N/A | USA
EL22XPV-036-230A** | L*24/36Z9 | ML180UH070XE36A | R-410A | - - - | - - - | - - - | - - - | 20000 | - - - | 34800 | 20 | 12 | 32600 | 20600 | 8.5 | No | 214670984 | No | N/A | USA
EL22XPV-036-230A** | L*24/36Z9 | ML180UH070XE36B | R-410A | - - - | - - - | - - - | - - - | 20600 | - - - | 35200 | 20 | 12 | 31800 | 21200 | 8.8 | No | 214670987 | No | N/A | USA
EL22XPV-036-230A** | L*24/36Z9 | ML180UH090E48B | R-410A | - - - | - - - | - - - | - - - | 20000 | - - - | 35400 | 20 | 12 | 32800 | 20600 | 8.5 | No | 214670990 | No | N/A | USA
EL22XPV-036-230A** | L*24/36Z9 | ML180UH090V48B | R-410A | - - - | - - - | - - - | - - - | 20600 | - - - | 35200 | 20 | 12 | 32000 | 21200 | 8.8 | No | 214670993 | No | N/A | USA
EL22XPV-036-230A** | L*24/36Z9 | ML180UH090XE48B | R-410A | - - - | - - - | - - - | - - - | 20000 | - - - | 35400 | 20 | 12 | 32800 | 20600 | 8.5 | No | 214670996 | No | N/A | USA
EL22XPV-036-230A** | L*24/36Z9 | ML196UH030XE36B | R-410A | - - - | - - - | - - - | - - - | 20200 | - - - | 34600 | 20 | 11.7 | 32600 | 20800 | 8.5 | No | 214670999 | No | N/A | USA,Canada
EL22XPV-036-230A** | L*24/36Z9 | ML196UH045XE36B | R-410A | - - - | - - - | - - - | - - - | 20200 | - - - | 34400 | 19 | 12 | 31600 | 20800 | 8.7 | No | 214671002 | No | N/A | USA,Canada
EL22XPV-036-230A** | L*24/36Z9 | ML196UH070XE36B | R-410A | - - - | - - - | - - - | - - - | 20000 | - - - | 34600 | 20 | 12 | 32600 | 20600 | 8.5 | No | 214671005 | No | N/A | USA,Canada
EL22XPV-036-230A** | L*24/36Z9 | ML196UH070XE48B | R-410A | - - - | - - - | - - - | - - - | 20400 | - - - | 35000 | 18 | 11.7 | 33000 | 21000 | 8.2 | No | 214671008 | No | N/A | USA,Canada
EL22XPV-036-230A** | L*24/36Z9 | ML296UH045XV36B | R-410A | - - - | - - - | - - - | - - - | 20400 | - - - | 35000 | 19 | 11.7 | 33000 | 21000 | 8.5 | No | 214671011 | No | N/A | USA,Canada
EL22XPV-036-230A** | L*24/36Z9 | ML296UH070XV36B | R-410A | - - - | - - - | - - - | - - - | 20400 | - - - | 35000 | 19 | 11.7 | 33000 | 21000 | 8.5 | No | 214671014 | No | N/A | USA,Canada
EL22XPV-036-230A** | L*24/36Z9 | SL280UH070V36A | R-410A | - - - | - - - | - - - | - - - | 20600 | - - - | 35000 | 20 | 12 | 33400 | 21200 | 8.5 | No | 214671016 | No | N/A | USA
EL22XPV-036-230A** | L*24/36Z9 | SL280UH070XV36A | R-410A | - - - | - - - | - - - | - - - | 20600 | - - - | 35000 | 20 | 12 | 33400 | 21200 | 8.5 | No | 214671018 | No | N/A | USA
EL22XPV-036-230A** | L*24/36Z9 | SL280UH080NV48B | R-410A | - - - | - - - | - - - | - - - | 21000 | - - - | 35000 | 20 | 12 | 32200 | 21600 | 8.8 | No | 214671021 | No | N/A | USA
EL22XPV-036-230A** | L*24/36Z9 | SL280UH090V36B | R-410A | - - - | - - - | - - - | - - - | 20400 | - - - | 35000 | 21 | 12 | 33200 | 21000 | 8.5 | No | 214671024 | No | N/A | USA
EL22XPV-036-230A** | L*24/36Z9 | SL280UH090V48B | R-410A | - - - | - - - | - - - | - - - | 20800 | - - - | 35000 | 20 | 12 | 32200 | 21400 | 9 | No | 214671027 | No | N/A | USA
EL22XPV-036-230A** | L*24/36Z9 | SL280UH090XV48B | R-410A | - - - | - - - | - - - | - - - | 20800 | - - - | 35000 | 20 | 12 | 32200 | 21400 | 9 | No | 214671030 | No | N/A | USA
EL22XPV-036-230A** | L*24/36Z9 | SL297UH040NV36B | R-410A | - - - | - - - | - - - | - - - | 21000 | - - - | 35000 | 20 | 12 | 32400 | 21600 | 8.8 | No | 214671033 | No | N/A | USA,Canada
EL22XPV-036-230A** | L*24/36Z9 | SL297UH060NV36B | R-410A | - - - | - - - | - - - | - - - | 21000 | - - - | 34800 | 20 | 12 | 32400 | 21600 | 8.8 | No | 214671036 | No | N/A | USA,Canada
EL22XPV-036-230A** | L*24/36Z9 | SLP99UH070XV36B | R-410A | - - - | - - - | - - - | - - - | 21000 | - - - | 35000 | 20 | 12 | 32400 | 21600 | 8.8 | No | 214671039 | No | N/A | USA,Canada
EL22XPV-036-230A** | L*24/36Z9+LEFE3A* | - - - | R-410A | - - - | - - - | - - - | - - - | 20200 | - - - | 34000 | 17 | 11.7 | 31200 | 20800 | 8.8 | No | 214606989 | No | N/A | USA,Canada
EL22XPV-036-230A** | L*24/36Z9+LEFE4B* | - - - | R-410A | - - - | - - - | - - - | - - - | 20600 | - - - | 35600 | 17 | 12 | 32000 | 21200 | 8.8 | No | 214606988 | No | N/A | USA,Canada
EL22XPV-036-230A** | L*24/42S9+LEFE4B* | - - - | R-410A | - - - | - - - | - - - | - - - | 20400 | - - - | 33200 | 17 | 11.5 | 31200 | 21200 | 8.45 | No | 214606977 | No | N/A | USA,Canada
EL22XPV-036-230A** | L*25/37Z9 | EL180UH080NE48B | R-410A | - - - | - - - | - - - | - - - | 20400 | - - - | 35400 | 19 | 12 | 33200 | 21000 | 8.5 | No | 214670903 | No | N/A | USA
EL22XPV-036-230A** | L*25/37Z9 | EL195UH040NE36B | R-410A | - - - | - - - | - - - | - - - | 19800 | - - - | 34400 | 20 | 12 | 32400 | 20400 | 8.5 | No | 214670906 | No | N/A | USA,Canada
EL22XPV-036-230A** | L*25/37Z9 | EL195UH060NE36B | R-410A | - - - | - - - | - - - | - - - | 20800 | - - - | 35000 | 20 | 12 | 32000 | 21400 | 8.8 | No | 214670909 | No | N/A | USA,Canada
EL22XPV-036-230A** | L*25/37Z9 | EL196UH030XE36B | R-410A | - - - | - - - | - - - | - - - | 20000 | - - - | 34600 | 19 | 12 | 32600 | 20600 | 8.5 | No | 214670912 | No | N/A | USA,Canada
EL22XPV-036-230A** | L*25/37Z9 | EL196UH045XE36B | R-410A | - - - | - - - | - - - | - - - | 20200 | - - - | 34400 | 19 | 12 | 31600 | 20800 | 8.7 | No | 214670915 | No | N/A | USA,Canada
EL22XPV-036-230A** | L*25/37Z9 | EL196UH070XE36B | R-410A | - - - | - - - | - - - | - - - | 20000 | - - - | 34600 | 20 | 12 | 32600 | 20600 | 8.5 | No | 214670918 | No | N/A | USA,Canada
EL22XPV-036-230A** | L*25/37Z9 | EL280UH090E36B | R-410A | - - - | - - - | - - - | - - - | 20200 | - - - | 35600 | 21 | 12 | 33000 | 20800 | 8.5 | No | 214670927 | No | N/A | USA
EL22XPV-036-230A** | L*25/37Z9 | EL280UH090E48B | R-410A | - - - | - - - | - - - | - - - | 20400 | - - - | 35000 | 19 | 12 | 31600 | 21000 | 8.8 | No | 214670930 | No | N/A | USA
EL22XPV-036-230A** | L*25/37Z9 | EL280UH090XE48B | R-410A | - - - | - - - | - - - | - - - | 20400 | - - - | 35000 | 19 | 12 | 31600 | 21000 | 8.8 | No | 214670933 | No | N/A | USA
EL22XPV-036-230A** | L*25/37Z9 | EL297UH045XE36B | R-410A | - - - | - - - | - - - | - - - | 20800 | - - - | 34800 | 20 | 12 | 32000 | 21400 | 8.8 | No | 214670942 | No | N/A | USA,Canada
EL22XPV-036-230A** | L*25/37Z9 | EL297UH045XV36B | R-410A | - - - | - - - | - - - | - - - | 21000 | - - - | 34800 | 20 | 12 | 32400 | 21600 | 8.8 | No | 214670945 | No | N/A | USA,Canada
EL22XPV-036-230A** | L*25/37Z9 | EL297UH070XE36B | R-410A | - - - | - - - | - - - | - - - | 20000 | - - - | 34600 | 20 | 12 | 32600 | 20600 | 8.5 | No | 214670954 | No | N/A | USA
EL22XPV-036-230A** | L*25/37Z9 | EL297UH070XV36B | R-410A | - - - | - - - | - - - | - - - | 21000 | - - - | 35000 | 20 | 12 | 32400 | 21600 | 8.8 | No | 214670957 | No | N/A | USA,Canada
EL22XPV-036-230A** | L*25/37Z9 | ML180UH070E36B | R-410A | - - - | - - - | - - - | - - - | 20600 | - - - | 35200 | 20 | 12 | 31800 | 21200 | 8.8 | No | 214670973 | No | N/A | USA
EL22XPV-036-230A** | L*25/37Z9 | ML180UH070V36B | R-410A | - - - | - - - | - - - | - - - | 20000 | - - - | 35000 | 21 | 12 | 32600 | 20600 | 8.5 | No | 214670978 | No | N/A | USA
EL22XPV-036-230A** | L*25/37Z9 | ML180UH070V48B | R-410A | - - - | - - - | - - - | - - - | 19800 | - - - | 34800 | 21 | 12 | 32400 | 20400 | 8.5 | No | 214670981 | No | N/A | USA
EL22XPV-036-230A** | L*25/37Z9 | ML180UH070XE36B | R-410A | - - - | - - - | - - - | - - - | 20600 | - - - | 35200 | 20 | 12 | 31800 | 21200 | 8.8 | No | 214670986 | No | N/A | USA
EL22XPV-036-230A** | L*25/37Z9 | ML180UH090E48B | R-410A | - - - | - - - | - - - | - - - | 20000 | - - - | 35400 | 20 | 12 | 32800 | 20600 | 8.5 | No | 214670989 | No | N/A | USA
EL22XPV-036-230A** | L*25/37Z9 | ML180UH090V48B | R-410A | - - - | - - - | - - - | - - - | 20600 | - - - | 35200 | 20 | 12 | 32000 | 21200 | 8.8 | No | 214670992 | No | N/A | USA
EL22XPV-036-230A** | L*25/37Z9 | ML180UH090XE48B | R-410A | - - - | - - - | - - - | - - - | 20000 | - - - | 35400 | 20 | 12 | 32800 | 20600 | 8.5 | No | 214670995 | No | N/A | USA
EL22XPV-036-230A** | L*25/37Z9 | ML196UH030XE36B | R-410A | - - - | - - - | - - - | - - - | 20200 | - - - | 34600 | 20 | 11.7 | 32600 | 20800 | 8.5 | No | 214670998 | No | N/A | USA,Canada
EL22XPV-036-230A** | L*25/37Z9 | ML196UH045XE36B | R-410A | - - - | - - - | - - - | - - - | 20200 | - - - | 34400 | 19 | 12 | 31600 | 20800 | 8.7 | No | 214671001 | No | N/A | USA,Canada
EL22XPV-036-230A** | L*25/37Z9 | ML196UH070XE36B | R-410A | - - - | - - - | - - - | - - - | 20000 | - - - | 34600 | 20 | 12 | 32600 | 20600 | 8.5 | No | 214671004 | No | N/A | USA,Canada
EL22XPV-036-230A** | L*25/37Z9 | ML196UH070XE48B | R-410A | - - - | - - - | - - - | - - - | 20400 | - - - | 35000 | 18 | 11.7 | 33000 | 21000 | 8.2 | No | 214671007 | No | N/A | USA,Canada
EL22XPV-036-230A** | L*25/37Z9 | ML296UH045XV36B | R-410A | - - - | - - - | - - - | - - - | 20400 | - - - | 35000 | 19 | 11.7 | 33000 | 21000 | 8.5 | No | 214671010 | No | N/A | USA,Canada
EL22XPV-036-230A** | L*25/37Z9 | ML296UH070XV36B | R-410A | - - - | - - - | - - - | - - - | 20400 | - - - | 35000 | 19 | 11.7 | 33000 | 21000 | 8.5 | No | 214671013 | No | N/A | USA,Canada
EL22XPV-036-230A** | L*25/37Z9 | SL280UH080NV48B | R-410A | - - - | - - - | - - - | - - - | 21000 | - - - | 35000 | 20 | 12 | 32200 | 21600 | 8.8 | No | 214671020 | No | N/A | USA
EL22XPV-036-230A** | L*25/37Z9 | SL280UH090V36B | R-410A | - - - | - - - | - - - | - - - | 20400 | - - - | 35000 | 21 | 12 | 33200 | 21000 | 8.5 | No | 214671023 | No | N/A | USA
EL22XPV-036-230A** | L*25/37Z9 | SL280UH090V48B | R-410A | - - - | - - - | - - - | - - - | 20800 | - - - | 35000 | 20 | 12 | 32200 | 21400 | 9 | No | 214671026 | No | N/A | USA
EL22XPV-036-230A** | L*25/37Z9 | SL280UH090XV48B | R-410A | - - - | - - - | - - - | - - - | 20800 | - - - | 35000 | 20 | 12 | 32200 | 21400 | 9 | No | 214671029 | No | N/A | USA
EL22XPV-036-230A** | L*25/37Z9 | SL297UH040NV36B | R-410A | - - - | - - - | - - - | - - - | 21000 | - - - | 35000 | 20 | 12 | 32400 | 21600 | 8.8 | No | 214671032 | No | N/A | USA,Canada
EL22XPV-036-230A** | L*25/37Z9 | SL297UH060NV36B | R-410A | - - - | - - - | - - - | - - - | 21000 | - - - | 34800 | 20 | 12 | 32400 | 21600 | 8.8 | No | 214671035 | No | N/A | USA,Canada
EL22XPV-036-230A** | L*25/37Z9 | SLP99UH070XV36B | R-410A | - - - | - - - | - - - | - - - | 21000 | - - - | 35000 | 20 | 12 | 32400 | 21600 | 8.8 | No | 214671038 | No | N/A | USA,Canada
EL22XPV-036-230A** | L*29/36U9 | EL180UH040NE36A | R-410A | - - - | - - - | - - - | - - - | 20000 | - - - | 34600 | 20 | 12 | 32600 | 20600 | 8.5 | No | 214670898 | No | N/A | USA
EL22XPV-036-230A** | L*29/36U9 | EL180UH060NE36A | R-410A | - - - | - - - | - - - | - - - | 20000 | - - - | 34600 | 20 | 12 | 32600 | 20600 | 8.5 | No | 214670900 | No | N/A | USA
EL22XPV-036-230A** | L*29/36U9 | EL180UH080NE48B | R-410A | - - - | - - - | - - - | - - - | 20400 | - - - | 35400 | 19 | 12 | 33200 | 21000 | 8.5 | No | 214670902 | No | N/A | USA
EL22XPV-036-230A** | L*29/36U9 | EL195UH040NE36B | R-410A | - - - | - - - | - - - | - - - | 19800 | - - - | 34400 | 20 | 12 | 32400 | 20400 | 8.5 | No | 214670905 | No | N/A | USA,Canada
EL22XPV-036-230A** | L*29/36U9 | EL195UH060NE36B | R-410A | - - - | - - - | - - - | - - - | 20800 | - - - | 35000 | 20 | 12 | 32000 | 21400 | 8.8 | No | 214670908 | No | N/A | USA,Canada
EL22XPV-036-230A** | L*29/36U9 | EL196UH030XE36B | R-410A | - - - | - - - | - - - | - - - | 20000 | - - - | 34600 | 19 | 12 | 32600 | 20600 | 8.5 | No | 214670911 | No | N/A | USA,Canada
EL22XPV-036-230A** | L*29/36U9 | EL196UH045XE36B | R-410A | - - - | - - - | - - - | - - - | 20200 | - - - | 34400 | 19 | 12 | 31600 | 20800 | 8.7 | No | 214670914 | No | N/A | USA,Canada
EL22XPV-036-230A** | L*29/36U9 | EL196UH070XE36B | R-410A | - - - | - - - | - - - | - - - | 20000 | - - - | 34600 | 20 | 12 | 32600 | 20600 | 8.5 | No | 214670917 | No | N/A | USA,Canada
EL22XPV-036-230A** | L*29/36U9 | EL280UH045E36A | R-410A | - - - | - - - | - - - | - - - | 20200 | - - - | 35200 | 21 | 12 | 33000 | 20800 | 8.5 | No | 214670920 | No | N/A | USA
EL22XPV-036-230A** | L*29/36U9 | EL280UH070E36A | R-410A | - - - | - - - | - - - | - - - | 20200 | - - - | 35000 | 20 | 12 | 33000 | 20800 | 8.5 | No | 214670922 | No | N/A | USA
EL22XPV-036-230A** | L*29/36U9 | EL280UH070XE36A | R-410A | - - - | - - - | - - - | - - - | 20200 | - - - | 35000 | 20 | 12 | 33000 | 20800 | 8.5 | No | 214670924 | No | N/A | USA
EL22XPV-036-230A** | L*29/36U9 | EL280UH090E36B | R-410A | - - - | - - - | - - - | - - - | 20200 | - - - | 35600 | 21 | 12 | 33000 | 20800 | 8.5 | No | 214670926 | No | N/A | USA
EL22XPV-036-230A** | L*29/36U9 | EL280UH090E48B | R-410A | - - - | - - - | - - - | - - - | 20400 | - - - | 35000 | 19 | 12 | 31600 | 21000 | 8.8 | No | 214670929 | No | N/A | USA
EL22XPV-036-230A** | L*29/36U9 | EL280UH090XE48B | R-410A | - - - | - - - | - - - | - - - | 20400 | - - - | 35000 | 19 | 12 | 31600 | 21000 | 8.8 | No | 214670932 | No | N/A | USA
EL22XPV-036-230A** | L*29/36U9 | EL297UH045XE36B | R-410A | - - - | - - - | - - - | - - - | 20800 | - - - | 34800 | 20 | 12 | 32000 | 21400 | 8.8 | No | 214670941 | No | N/A | USA,Canada
EL22XPV-036-230A** | L*29/36U9 | EL297UH045XV36B | R-410A | - - - | - - - | - - - | - - - | 21000 | - - - | 34800 | 20 | 12 | 32400 | 21600 | 8.8 | No | 214670944 | No | N/A | USA,Canada
EL22XPV-036-230A** | L*29/36U9 | EL297UH070XE36B | R-410A | - - - | - - - | - - - | - - - | 20000 | - - - | 34600 | 20 | 12 | 32600 | 20600 | 8.5 | No | 214670953 | No | N/A | USA
EL22XPV-036-230A** | L*29/36U9 | EL297UH070XV36B | R-410A | - - - | - - - | - - - | - - - | 21000 | - - - | 35000 | 20 | 12 | 32400 | 21600 | 8.8 | No | 214670956 | No | N/A | USA,Canada
EL22XPV-036-230A** | L*29/36U9 | ML180UH030V36A | R-410A | - - - | - - - | - - - | - - - | 20200 | - - - | 35200 | 20 | 12 | 32800 | 20800 | 8.5 | No | 214670962 | No | N/A | USA
EL22XPV-036-230A** | L*29/36U9 | ML180UH045E36A | R-410A | - - - | - - - | - - - | - - - | 20000 | - - - | 34800 | 20 | 12 | 32600 | 20600 | 8.5 | No | 214670964 | No | N/A | USA
EL22XPV-036-230A** | L*29/36U9 | ML180UH045V36A | R-410A | - - - | - - - | - - - | - - - | 20200 | - - - | 35200 | 20 | 12 | 32800 | 20800 | 8.5 | No | 214670966 | No | N/A | USA
EL22XPV-036-230A** | L*29/36U9 | ML180UH045XE36A | R-410A | - - - | - - - | - - - | - - - | 20000 | - - - | 34800 | 20 | 12 | 32600 | 20600 | 8.5 | No | 214670968 | No | N/A | USA
EL22XPV-036-230A** | L*29/36U9 | ML180UH070E36A | R-410A | - - - | - - - | - - - | - - - | 20000 | - - - | 34800 | 20 | 12 | 32600 | 20600 | 8.5 | No | 214670970 | No | N/A | USA
EL22XPV-036-230A** | L*29/36U9 | ML180UH070E36B | R-410A | - - - | - - - | - - - | - - - | 20600 | - - - | 35200 | 20 | 12 | 31800 | 21200 | 8.8 | No | 214670972 | No | N/A | USA
EL22XPV-036-230A** | L*29/36U9 | ML180UH070V36A | R-410A | - - - | - - - | - - - | - - - | 20200 | - - - | 35200 | 20 | 12 | 33000 | 20800 | 8.5 | No | 214670975 | No | N/A | USA
EL22XPV-036-230A** | L*29/36U9 | ML180UH070V36B | R-410A | - - - | - - - | - - - | - - - | 20000 | - - - | 35000 | 21 | 12 | 32600 | 20600 | 8.5 | No | 214670977 | No | N/A | USA
EL22XPV-036-230A** | L*29/36U9 | ML180UH070V48B | R-410A | - - - | - - - | - - - | - - - | 19800 | - - - | 34800 | 21 | 12 | 32400 | 20400 | 8.5 | No | 214670980 | No | N/A | USA
EL22XPV-036-230A** | L*29/36U9 | ML180UH070XE36A | R-410A | - - - | - - - | - - - | - - - | 20000 | - - - | 34800 | 20 | 12 | 32600 | 20600 | 8.5 | No | 214670983 | No | N/A | USA
EL22XPV-036-230A** | L*29/36U9 | ML180UH070XE36B | R-410A | - - - | - - - | - - - | - - - | 20600 | - - - | 35200 | 20 | 12 | 31800 | 21200 | 8.8 | No | 214670985 | No | N/A | USA
EL22XPV-036-230A** | L*29/36U9 | ML180UH090E48B | R-410A | - - - | - - - | - - - | - - - | 20000 | - - - | 35400 | 20 | 12 | 32800 | 20600 | 8.5 | No | 214670988 | No | N/A | USA
EL22XPV-036-230A** | L*29/36U9 | ML180UH090V48B | R-410A | - - - | - - - | - - - | - - - | 20600 | - - - | 35200 | 20 | 12 | 32000 | 21200 | 8.8 | No | 214670991 | No | N/A | USA
EL22XPV-036-230A** | L*29/36U9 | ML180UH090XE48B | R-410A | - - - | - - - | - - - | - - - | 20000 | - - - | 35400 | 20 | 12 | 32800 | 20600 | 8.5 | No | 214670994 | No | N/A | USA
EL22XPV-036-230A** | L*29/36U9 | ML196UH030XE36B | R-410A | - - - | - - - | - - - | - - - | 20200 | - - - | 34600 | 20 | 11.7 | 32600 | 20800 | 8.5 | No | 214670997 | No | N/A | USA,Canada
EL22XPV-036-230A** | L*29/36U9 | ML196UH045XE36B | R-410A | - - - | - - - | - - - | - - - | 20200 | - - - | 34400 | 19 | 12 | 31600 | 20800 | 8.7 | No | 214671000 | No | N/A | USA,Canada
EL22XPV-036-230A** | L*29/36U9 | ML196UH070XE36B | R-410A | - - - | - - - | - - - | - - - | 20000 | - - - | 34600 | 20 | 12 | 32600 | 20600 | 8.5 | No | 214671003 | No | N/A | USA,Canada
EL22XPV-036-230A** | L*29/36U9 | ML196UH070XE48B | R-410A | - - - | - - - | - - - | - - - | 20400 | - - - | 35000 | 18 | 11.7 | 33000 | 21000 | 8.2 | No | 214671006 | No | N/A | USA,Canada
EL22XPV-036-230A** | L*29/36U9 | ML296UH045XV36B | R-410A | - - - | - - - | - - - | - - - | 20400 | - - - | 35000 | 19 | 11.7 | 33000 | 21000 | 8.5 | No | 214671009 | No | N/A | USA,Canada
EL22XPV-036-230A** | L*29/36U9 | ML296UH070XV36B | R-410A | - - - | - - - | - - - | - - - | 20400 | - - - | 35000 | 19 | 11.7 | 33000 | 21000 | 8.5 | No | 214671012 | No | N/A | USA,Canada
EL22XPV-036-230A** | L*29/36U9 | SL280UH070V36A | R-410A | - - - | - - - | - - - | - - - | 20600 | - - - | 35000 | 20 | 12 | 33400 | 21200 | 8.5 | No | 214671015 | No | N/A | USA
EL22XPV-036-230A** | L*29/36U9 | SL280UH070XV36A | R-410A | - - - | - - - | - - - | - - - | 20600 | - - - | 35000 | 20 | 12 | 33400 | 21200 | 8.5 | No | 214671017 | No | N/A | USA
EL22XPV-036-230A** | L*29/36U9 | SL280UH080NV48B | R-410A | - - - | - - - | - - - | - - - | 21000 | - - - | 35000 | 20 | 12 | 32200 | 21600 | 8.8 | No | 214671019 | No | N/A | USA
EL22XPV-036-230A** | L*29/36U9 | SL280UH090V36B | R-410A | - - - | - - - | - - - | - - - | 20400 | - - - | 35000 | 21 | 12 | 33200 | 21000 | 8.5 | No | 214671022 | No | N/A | USA
EL22XPV-036-230A** | L*29/36U9 | SL280UH090V48B | R-410A | - - - | - - - | - - - | - - - | 20800 | - - - | 35000 | 20 | 12 | 32200 | 21400 | 9 | No | 214671025 | No | N/A | USA
EL22XPV-036-230A** | L*29/36U9 | SL280UH090XV48B | R-410A | - - - | - - - | - - - | - - - | 20800 | - - - | 35000 | 20 | 12 | 32200 | 21400 | 9 | No | 214671028 | No | N/A | USA
EL22XPV-036-230A** | L*29/36U9 | SL297UH040NV36B | R-410A | - - - | - - - | - - - | - - - | 21000 | - - - | 35000 | 20 | 12 | 32400 | 21600 | 8.8 | No | 214671031 | No | N/A | USA,Canada
EL22XPV-036-230A** | L*29/36U9 | SL297UH060NV36B | R-410A | - - - | - - - | - - - | - - - | 21000 | - - - | 34800 | 20 | 12 | 32400 | 21600 | 8.8 | No | 214671034 | No | N/A | USA,Canada
EL22XPV-036-230A** | L*29/36U9 | SLP99UH070XV36B | R-410A | - - - | - - - | - - - | - - - | 21000 | - - - | 35000 | 20 | 12 | 32400 | 21600 | 8.8 | No | 214671037 | No | N/A | USA,Canada
EL22XPV-036-230A** | L*30/36S9 | SL280UH070XV36A | R-410A | - - - | - - - | - - - | - - - | 20600 | - - - | 35000 | 20 | 12 | 33400 | 21200 | 8.5 | No | 212368100 | No | N/A | USA
EL22XPV-036-230A** | L*30/36U9 | SL280UH070XV36A | R-410A | - - - | - - - | - - - | - - - | 20600 | - - - | 35000 | 20 | 12 | 33400 | 21200 | 8.5 | No | 212368099 | No | N/A | USA
EL22XPV-036-230A** | L*35/36S9 | EL180UH040NE36A | R-410A | - - - | - - - | - - - | - - - | 20000 | - - - | 34600 | 20 | 12 | 32600 | 20600 | 8.5 | No | 212500173 | No | N/A | USA
EL22XPV-036-230A** | L*35/36S9 | EL180UH060NE36A | R-410A | - - - | - - - | - - - | - - - | 20000 | - - - | 34600 | 20 | 12 | 32600 | 20600 | 8.5 | No | 212500183 | No | N/A | USA
EL22XPV-036-230A** | L*35/36S9 | EL180UH080NE48B | R-410A | - - - | - - - | - - - | - - - | 20400 | - - - | 35400 | 19 | 12 | 33200 | 21000 | 8.5 | No | 212500197 | No | N/A | USA
EL22XPV-036-230A** | L*35/36S9 | EL180UH100NE60C | R-410A | - - - | - - - | - - - | - - - | 20600 | - - - | 35400 | 18 | 12 | 32000 | 21200 | 8.7 | No | 212500204 | No | N/A | USA
EL22XPV-036-230A** | L*35/36S9 | EL195UH040NE36B | R-410A | - - - | - - - | - - - | - - - | 19800 | - - - | 34400 | 20 | 12 | 32400 | 20400 | 8.5 | No | 212500217 | No | N/A | USA,Canada
EL22XPV-036-230A** | L*35/36S9 | EL195UH060NE36B | R-410A | - - - | - - - | - - - | - - - | 20800 | - - - | 35000 | 20 | 12 | 32000 | 21400 | 8.8 | No | 212500232 | No | N/A | USA,Canada
EL22XPV-036-230A** | L*35/36S9 | EL195UH080NE48C | R-410A | - - - | - - - | - - - | - - - | 20800 | - - - | 35400 | 19 | 12 | 32000 | 21400 | 8.8 | No | 212500240 | No | N/A | USA,Canada
EL22XPV-036-230A** | L*35/36S9 | EL195UH100NE60C | R-410A | - - - | - - - | - - - | - - - | 20800 | - - - | 35800 | 17 | 12 | 32200 | 21400 | 8.7 | No | 212500247 | No | N/A | USA,Canada
EL22XPV-036-230A** | L*35/36S9 | EL196UH030XE36B | R-410A | - - - | - - - | - - - | - - - | 20000 | - - - | 34600 | 19 | 12 | 32600 | 20600 | 8.5 | No | 212500260 | No | N/A | USA,Canada
EL22XPV-036-230A** | L*35/36S9 | EL196UH045XE36B | R-410A | - - - | - - - | - - - | - - - | 20200 | - - - | 34400 | 19 | 12 | 31600 | 20800 | 8.7 | No | 212500273 | No | N/A | USA,Canada
EL22XPV-036-230A** | L*35/36S9 | EL196UH070XE36B | R-410A | - - - | - - - | - - - | - - - | 20000 | - - - | 34600 | 20 | 12 | 32600 | 20600 | 8.5 | No | 212500286 | No | N/A | USA,Canada
EL22XPV-036-230A** | L*35/36S9 | EL196UH090XE48C | R-410A | - - - | - - - | - - - | - - - | 20600 | - - - | 35600 | 19 | 12 | 32000 | 21200 | 8.8 | No | 212500293 | No | N/A | USA,Canada
EL22XPV-036-230A** | L*35/36S9 | EL196UH110XE60C | R-410A | - - - | - - - | - - - | - - - | 20800 | - - - | 35800 | 17 | 12 | 32200 | 21400 | 8.7 | No | 212500300 | No | N/A | USA,Canada
EL22XPV-036-230A** | L*35/36S9 | EL280UH045E36A | R-410A | - - - | - - - | - - - | - - - | 20200 | - - - | 35200 | 21 | 12 | 33000 | 20800 | 8.5 | No | 212500309 | No | N/A | USA
EL22XPV-036-230A** | L*35/36S9 | EL280UH070E36A | R-410A | - - - | - - - | - - - | - - - | 20200 | - - - | 35000 | 20 | 12 | 33000 | 20800 | 8.5 | No | 212500319 | No | N/A | USA
EL22XPV-036-230A** | L*35/36S9 | EL280UH070XE36A | R-410A | - - - | - - - | - - - | - - - | 20200 | - - - | 35000 | 20 | 12 | 33000 | 20800 | 8.5 | No | 212500329 | No | N/A | USA
EL22XPV-036-230A** | L*35/36S9 | EL280UH090E36B | R-410A | - - - | - - - | - - - | - - - | 20200 | - - - | 35600 | 21 | 12 | 33000 | 20800 | 8.5 | No | 212500343 | No | N/A | USA
EL22XPV-036-230A** | L*35/36S9 | EL280UH090E48B | R-410A | - - - | - - - | - - - | - - - | 20400 | - - - | 35000 | 19 | 12 | 31600 | 21000 | 8.8 | No | 212500356 | No | N/A | USA
EL22XPV-036-230A** | L*35/36S9 | EL280UH090XE48B | R-410A | - - - | - - - | - - - | - - - | 20400 | - - - | 35000 | 19 | 12 | 31600 | 21000 | 8.8 | No | 212500369 | No | N/A | USA
EL22XPV-036-230A** | L*35/36S9 | EL280UH110E48C | R-410A | - - - | - - - | - - - | - - - | 20600 | - - - | 36000 | 19 | 12 | 32000 | 21200 | 8.8 | No | 212500376 | No | N/A | USA
EL22XPV-036-230A** | L*35/36S9 | EL280UH110E60C | R-410A | - - - | - - - | - - - | - - - | 21200 | - - - | 35400 | 18 | 11.7 | 33200 | 21800 | 8.2 | No | 212500383 | No | N/A | USA
EL22XPV-036-230A** | L*35/36S9 | EL280UH110XE60C | R-410A | - - - | - - - | - - - | - - - | 21200 | - - - | 35400 | 18 | 11.7 | 33200 | 21800 | 8.2 | No | 212500390 | No | N/A | USA
EL22XPV-036-230A** | L*35/36S9 | EL296DF045XV36B | R-410A | - - - | - - - | - - - | - - - | 21800 | - - - | 34400 | 20 | 11.7 | 34200 | 22400 | 9 | No | 212609020 | No | N/A | USA
EL22XPV-036-230A** | L*35/36S9 | EL296DF070XE48B | R-410A | - - - | - - - | - - - | - - - | 21400 | - - - | 34200 | 19 | 11.7 | 33800 | 22000 | 9 | No | 212609024 | No | N/A | USA
EL22XPV-036-230A** | L*35/36S9 | EL296DF070XV48B | R-410A | - - - | - - - | - - - | - - - | 21800 | - - - | 34200 | 19 | 11.7 | 34200 | 22400 | 9 | No | 212609028 | No | N/A | USA
EL22XPV-036-230A** | L*35/36S9 | EL296UH045XE36B | R-410A | - - - | - - - | - - - | - - - | 20800 | - - - | 34800 | 20 | 12 | 32000 | 21400 | 8.8 | No | 212500403 | No | N/A | USA,Canada
EL22XPV-036-230A** | L*35/36S9 | EL296UH045XV36B | R-410A | - - - | - - - | - - - | - - - | 21000 | - - - | 34800 | 20 | 12 | 32400 | 21600 | 8.8 | No | 212500413 | No | N/A | USA,Canada
EL22XPV-036-230A** | L*35/36S9 | EL296UH070XE36B | R-410A | - - - | - - - | - - - | - - - | 20000 | - - - | 34600 | 20 | 12 | 32600 | 20600 | 8.5 | No | 212500426 | No | N/A | USA,Canada
EL22XPV-036-230A** | L*35/36S9 | EL296UH070XV36B | R-410A | - - - | - - - | - - - | - - - | 21000 | - - - | 35000 | 20 | 12 | 32400 | 21600 | 8.8 | No | 212500436 | No | N/A | USA,Canada
EL22XPV-036-230A** | L*35/36S9 | EL296UH090XE48C | R-410A | - - - | - - - | - - - | - - - | 20800 | - - - | 35600 | 19 | 12 | 32200 | 21400 | 8.8 | No | 212500443 | No | N/A | USA,Canada
EL22XPV-036-230A** | L*35/36S9 | EL296UH090XV36C | R-410A | - - - | - - - | - - - | - - - | 20800 | - - - | 35000 | 20 | 12 | 32200 | 21400 | 9 | No | 212500449 | No | N/A | USA,Canada
EL22XPV-036-230A** | L*35/36S9 | EL296UH090XV48C | R-410A | - - - | - - - | - - - | - - - | 20800 | - - - | 35000 | 20 | 12 | 32200 | 21400 | 9 | No | 212500456 | No | N/A | USA,Canada
EL22XPV-036-230A** | L*35/36S9 | EL296UH090XV60C | R-410A | - - - | - - - | - - - | - - - | 20800 | - - - | 35000 | 19 | 12 | 32200 | 21400 | 8.8 | No | 212500463 | No | N/A | USA,Canada
EL22XPV-036-230A** | L*35/36S9 | EL296UH110XE60C | R-410A | - - - | - - - | - - - | - - - | 20800 | - - - | 35800 | 17 | 12 | 32200 | 21400 | 8.7 | No | 212500470 | No | N/A | USA,Canada
EL22XPV-036-230A** | L*35/36S9 | EL296UH110XV48C | R-410A | - - - | - - - | - - - | - - - | 20800 | - - - | 35000 | 20 | 12 | 32200 | 21400 | 9 | No | 212500477 | No | N/A | USA,Canada
EL22XPV-036-230A** | L*35/36S9 | EL296UH110XV60C | R-410A | - - - | - - - | - - - | - - - | 20600 | - - - | 35200 | 19 | 12 | 32000 | 21200 | 8.8 | No | 212500484 | No | N/A | USA,Canada
EL22XPV-036-230A** | L*35/36S9 | EL297UH070XV36B | R-410A | - - - | - - - | - - - | - - - | 21000 | - - - | 35000 | 20 | 12 | 32400 | 21600 | 8.8 | No | 213360700 | No | N/A | USA,Canada
EL22XPV-036-230A** | L*35/36S9 | EL297UH090XV36C | R-410A | - - - | - - - | - - - | - - - | 20800 | - - - | 35000 | 20 | 12 | 32200 | 21400 | 9 | No | 213360706 | No | N/A | USA,Canada
EL22XPV-036-230A** | L*35/36S9 | EL297UH090XV48C | R-410A | - - - | - - - | - - - | - - - | 20800 | - - - | 35000 | 20 | 12 | 32200 | 21400 | 9 | No | 213360714 | No | N/A | USA,Canada
EL22XPV-036-230A** | L*35/36S9 | EL297UH090XV60C | R-410A | - - - | - - - | - - - | - - - | 20800 | - - - | 35000 | 19 | 12 | 32200 | 21400 | 8.8 | No | 213360722 | No | N/A | USA,Canada
EL22XPV-036-230A** | L*35/36S9 | EL297UH110XV48C | R-410A | - - - | - - - | - - - | - - - | 20800 | - - - | 35000 | 20 | 12 | 32200 | 21400 | 9 | No | 213360730 | No | N/A | USA,Canada
EL22XPV-036-230A** | L*35/36S9 | EL297UH110XV60C | R-410A | - - - | - - - | - - - | - - - | 20600 | - - - | 35200 | 19 | 12 | 32000 | 21200 | 8.8 | No | 213360738 | No | N/A | USA,Canada
EL22XPV-036-230A** | L*35/36S9 | ML180DF070E36B | R-410A | - - - | - - - | - - - | - - - | 21000 | - - - | 34000 | 20 | 12 | 33200 | 21600 | 9 | No | 212609034 | No | N/A | USA
EL22XPV-036-230A** | L*35/36S9 | ML180DF090E48B | R-410A | - - - | - - - | - - - | - - - | 19800 | - - - | 35400 | 20 | 12 | 31800 | 20400 | 8.8 | No | 212609038 | No | N/A | USA
EL22XPV-036-230A** | L*35/36S9 | ML180UH030V36A | R-410A | - - - | - - - | - - - | - - - | 20200 | - - - | 35200 | 20 | 12 | 32800 | 20800 | 8.5 | No | 212500493 | No | N/A | USA
EL22XPV-036-230A** | L*35/36S9 | ML180UH045E36A | R-410A | - - - | - - - | - - - | - - - | 20000 | - - - | 34800 | 20 | 12 | 32600 | 20600 | 8.5 | No | 212500503 | No | N/A | USA
EL22XPV-036-230A** | L*35/36S9 | ML180UH045V36A | R-410A | - - - | - - - | - - - | - - - | 20200 | - - - | 35200 | 20 | 12 | 32800 | 20800 | 8.5 | No | 212500513 | No | N/A | USA
EL22XPV-036-230A** | L*35/36S9 | ML180UH045XE36A | R-410A | - - - | - - - | - - - | - - - | 20000 | - - - | 34800 | 20 | 12 | 32600 | 20600 | 8.5 | No | 212500523 | No | N/A | USA
EL22XPV-036-230A** | L*35/36S9 | ML180UH070E36A | R-410A | - - - | - - - | - - - | - - - | 20000 | - - - | 34800 | 20 | 12 | 32600 | 20600 | 8.5 | No | 212500533 | No | N/A | USA
EL22XPV-036-230A** | L*35/36S9 | ML180UH070E36B | R-410A | - - - | - - - | - - - | - - - | 20600 | - - - | 35200 | 20 | 12 | 31800 | 21200 | 8.8 | No | 212500547 | No | N/A | USA
EL22XPV-036-230A** | L*35/36S9 | ML180UH070V36A | R-410A | - - - | - - - | - - - | - - - | 20200 | - - - | 35200 | 20 | 12 | 33000 | 20800 | 8.5 | No | 212500556 | No | N/A | USA
EL22XPV-036-230A** | L*35/36S9 | ML180UH070V36B | R-410A | - - - | - - - | - - - | - - - | 20000 | - - - | 35000 | 21 | 12 | 32600 | 20600 | 8.5 | No | 212500570 | No | N/A | USA
EL22XPV-036-230A** | L*35/36S9 | ML180UH070V48B | R-410A | - - - | - - - | - - - | - - - | 19800 | - - - | 34800 | 21 | 12 | 32400 | 20400 | 8.5 | No | 212500583 | No | N/A | USA
EL22XPV-036-230A** | L*35/36S9 | ML180UH070XE36A | R-410A | - - - | - - - | - - - | - - - | 20000 | - - - | 34800 | 20 | 12 | 32600 | 20600 | 8.5 | No | 212500592 | No | N/A | USA
EL22XPV-036-230A** | L*35/36S9 | ML180UH070XE36B | R-410A | - - - | - - - | - - - | - - - | 20600 | - - - | 35200 | 20 | 12 | 31800 | 21200 | 8.8 | No | 212500606 | No | N/A | USA
EL22XPV-036-230A** | L*35/36S9 | ML180UH090E48B | R-410A | - - - | - - - | - - - | - - - | 20000 | - - - | 35400 | 20 | 12 | 32800 | 20600 | 8.5 | No | 212500619 | No | N/A | USA
EL22XPV-036-230A** | L*35/36S9 | ML180UH090E60C | R-410A | - - - | - - - | - - - | - - - | 20600 | - - - | 35800 | 18 | 12 | 32000 | 21200 | 8.8 | No | 212500626 | No | N/A | USA
EL22XPV-036-230A** | L*35/36S9 | ML180UH090V48B | R-410A | - - - | - - - | - - - | - - - | 20600 | - - - | 35200 | 20 | 12 | 32000 | 21200 | 8.8 | No | 212500639 | No | N/A | USA
EL22XPV-036-230A** | L*35/36S9 | ML180UH090XE48B | R-410A | - - - | - - - | - - - | - - - | 20000 | - - - | 35400 | 20 | 12 | 32800 | 20600 | 8.5 | No | 212500652 | No | N/A | USA
EL22XPV-036-230A** | L*35/36S9 | ML180UH110E60C | R-410A | - - - | - - - | - - - | - - - | 20600 | - - - | 35400 | 18 | 12 | 31800 | 21200 | 8.8 | No | 212500659 | No | N/A | USA
EL22XPV-036-230A** | L*35/36S9 | ML180UH110V60C | R-410A | - - - | - - - | - - - | - - - | 20600 | - - - | 35800 | 20 | 12 | 32000 | 21200 | 8.8 | No | 212500666 | No | N/A | USA
EL22XPV-036-230A** | L*35/36S9 | ML180UH110XE60C | R-410A | - - - | - - - | - - - | - - - | 20600 | - - - | 35400 | 18 | 12 | 31800 | 21200 | 8.8 | No | 212500673 | No | N/A | USA
EL22XPV-036-230A** | L*35/36S9 | ML193DF045XE36B | R-410A | - - - | - - - | - - - | - - - | 21400 | - - - | 34400 | 20 | 11.7 | 33600 | 22000 | 9 | No | 212609042 | No | N/A | USA
EL22XPV-036-230A** | L*35/36S9 | ML193DF070XE36B | R-410A | - - - | - - - | - - - | - - - | 20000 | - - - | 35200 | 20 | 12 | 31800 | 20600 | 8.8 | No | 212609046 | No | N/A | USA
EL22XPV-036-230A** | L*35/36S9 | ML193UH030XE36B | R-410A | - - - | - - - | - - - | - - - | 20800 | - - - | 34800 | 19 | 11.7 | 31800 | 21400 | 8.8 | No | 212500686 | No | N/A | USA
EL22XPV-036-230A** | L*35/36S9 | ML193UH045XE36B | R-410A | - - - | - - - | - - - | - - - | 20200 | - - - | 35000 | 20 | 11.7 | 33000 | 20800 | 8.5 | No | 212500699 | No | N/A | USA
EL22XPV-036-230A** | L*35/36S9 | ML193UH070XE36B | R-410A | - - - | - - - | - - - | - - - | 20200 | - - - | 35000 | 20 | 12 | 32800 | 20800 | 8.5 | No | 212500712 | No | N/A | USA
EL22XPV-036-230A** | L*35/36S9 | ML193UH090XE36C | R-410A | - - - | - - - | - - - | - - - | 20800 | - - - | 35600 | 20 | 12 | 32200 | 21400 | 8.8 | No | 212500719 | No | N/A | USA
EL22XPV-036-230A** | L*35/36S9 | ML193UH090XE48C | R-410A | - - - | - - - | - - - | - - - | 20600 | - - - | 35400 | 19 | 12 | 32000 | 21200 | 8.8 | No | 212500726 | No | N/A | USA
EL22XPV-036-230A** | L*35/36S9 | ML193UH110XE48C | R-410A | - - - | - - - | - - - | - - - | 20600 | - - - | 35600 | 19 | 12 | 31800 | 21200 | 8.8 | No | 212500733 | No | N/A | USA
EL22XPV-036-230A** | L*35/36S9 | ML193UH110XE60C | R-410A | - - - | - - - | - - - | - - - | 21200 | - - - | 35000 | 18 | 11.7 | 33000 | 21800 | 8.2 | No | 212500740 | No | N/A | USA
EL22XPV-036-230A** | L*35/36S9 | ML196DF045XE36B | R-410A | - - - | - - - | - - - | - - - | 21200 | - - - | 33800 | 20 | 11.7 | 33200 | 21800 | 9 | No | 212609050 | No | N/A | USA
EL22XPV-036-230A** | L*35/36S9 | ML196DF070XE48B | R-410A | - - - | - - - | - - - | - - - | 21600 | - - - | 34600 | 19 | 11.7 | 33800 | 22200 | 9 | No | 212609054 | No | N/A | USA
EL22XPV-036-230A** | L*35/36S9 | ML196UH030XE36B | R-410A | - - - | - - - | - - - | - - - | 20200 | - - - | 34600 | 20 | 11.7 | 32600 | 20800 | 8.5 | No | 212500753 | No | N/A | USA,Canada
EL22XPV-036-230A** | L*35/36S9 | ML196UH045XE36B | R-410A | - - - | - - - | - - - | - - - | 20200 | - - - | 34400 | 19 | 12 | 31600 | 20800 | 8.7 | No | 212500766 | No | N/A | USA,Canada
EL22XPV-036-230A** | L*35/36S9 | ML196UH070XE36B | R-410A | - - - | - - - | - - - | - - - | 20000 | - - - | 34600 | 20 | 12 | 32600 | 20600 | 8.5 | No | 212500779 | No | N/A | USA,Canada
EL22XPV-036-230A** | L*35/36S9 | ML196UH070XE48B | R-410A | - - - | - - - | - - - | - - - | 20400 | - - - | 35000 | 18 | 11.7 | 33000 | 21000 | 8.2 | No | 212500792 | No | N/A | USA,Canada
EL22XPV-036-230A** | L*35/36S9 | ML196UH090XE36C | R-410A | - - - | - - - | - - - | - - - | 21000 | - - - | 35600 | 20 | 12 | 32200 | 21600 | 8.8 | No | 212500799 | No | N/A | USA,Canada
EL22XPV-036-230A** | L*35/36S9 | ML196UH090XE48C | R-410A | - - - | - - - | - - - | - - - | 20600 | - - - | 35600 | 19 | 12 | 32000 | 21200 | 8.8 | No | 212500806 | No | N/A | USA,Canada
EL22XPV-036-230A** | L*35/36S9 | ML196UH090XE60C | R-410A | - - - | - - - | - - - | - - - | 21200 | - - - | 35000 | 18 | 11.7 | 33000 | 21800 | 8.2 | No | 212500813 | No | N/A | USA,Canada
EL22XPV-036-230A** | L*35/36S9 | ML196UH110XE60C | R-410A | - - - | - - - | - - - | - - - | 20800 | - - - | 35800 | 17 | 12 | 32200 | 21400 | 8.7 | No | 212500820 | No | N/A | USA,Canada
EL22XPV-036-230A** | L*35/36S9 | ML296UH045XV36B | R-410A | - - - | - - - | - - - | - - - | 20400 | - - - | 35000 | 19 | 11.7 | 33000 | 21000 | 8.5 | No | 212500833 | No | N/A | USA,Canada
EL22XPV-036-230A** | L*35/36S9 | ML296UH070XV36B | R-410A | - - - | - - - | - - - | - - - | 20400 | - - - | 35000 | 19 | 11.7 | 33000 | 21000 | 8.5 | No | 212500846 | No | N/A | USA,Canada
EL22XPV-036-230A** | L*35/36S9 | ML296UH090XV48C | R-410A | - - - | - - - | - - - | - - - | 20600 | - - - | 35600 | 19 | 12 | 32000 | 21200 | 8.8 | No | 212500853 | No | N/A | USA,Canada
EL22XPV-036-230A** | L*35/36S9 | ML296UH110XV60C | R-410A | - - - | - - - | - - - | - - - | 20600 | - - - | 35600 | 20 | 12 | 32000 | 21200 | 8.8 | No | 212500860 | No | N/A | USA,Canada
EL22XPV-036-230A** | L*35/36S9 | SL280DF090V48B | R-410A | - - - | - - - | - - - | - - - | 21600 | - - - | 34400 | 20 | 11.7 | 34000 | 22200 | 9 | No | 212609060 | No | N/A | USA
EL22XPV-036-230A** | L*35/36S9 | SL280UH070V36A | R-410A | - - - | - - - | - - - | - - - | 20600 | - - - | 35000 | 20 | 12 | 33400 | 21200 | 8.5 | No | 212500869 | No | N/A | USA
EL22XPV-036-230A** | L*35/36S9 | SL280UH070XV36A | R-410A | - - - | - - - | - - - | - - - | 20600 | - - - | 35000 | 20 | 12 | 33400 | 21200 | 8.5 | No | 212368102 | No | N/A | USA
EL22XPV-036-230A** | L*35/36S9 | SL280UH080NV48B | R-410A | - - - | - - - | - - - | - - - | 21000 | - - - | 35000 | 20 | 12 | 32200 | 21600 | 8.8 | No | 212500912 | No | N/A | USA
EL22XPV-036-230A** | L*35/36S9 | SL280UH080NV60C | R-410A | - - - | - - - | - - - | - - - | 20600 | - - - | 35000 | 19 | 12 | 32000 | 21200 | 8.8 | No | 212500919 | No | N/A | USA
EL22XPV-036-230A** | L*35/36S9 | SL280UH090V36B | R-410A | - - - | - - - | - - - | - - - | 20400 | - - - | 35000 | 21 | 12 | 33200 | 21000 | 8.5 | No | 212500932 | No | N/A | USA
EL22XPV-036-230A** | L*35/36S9 | SL280UH090V48B | R-410A | - - - | - - - | - - - | - - - | 20800 | - - - | 35000 | 20 | 12 | 32200 | 21400 | 9 | No | 212500945 | No | N/A | USA
EL22XPV-036-230A** | L*35/36S9 | SL280UH090V60C | R-410A | - - - | - - - | - - - | - - - | 20600 | - - - | 35200 | 19 | 12 | 32000 | 21200 | 8.8 | No | 212500952 | No | N/A | USA
EL22XPV-036-230A** | L*35/36S9 | SL280UH090XV48B | R-410A | - - - | - - - | - - - | - - - | 20800 | - - - | 35000 | 20 | 12 | 32200 | 21400 | 9 | No | 212500965 | No | N/A | USA
EL22XPV-036-230A** | L*35/36S9 | SL280UH090XV60C | R-410A | - - - | - - - | - - - | - - - | 20600 | - - - | 35200 | 19 | 12 | 32000 | 21200 | 8.8 | No | 212500972 | No | N/A | USA
EL22XPV-036-230A** | L*35/36S9 | SL280UH100NV60C | R-410A | - - - | - - - | - - - | - - - | 20800 | - - - | 35000 | 19 | 12 | 32000 | 21400 | 8.8 | No | 212500979 | No | N/A | USA
EL22XPV-036-230A** | L*35/36S9 | SL280UH110V60C | R-410A | - - - | - - - | - - - | - - - | 20600 | - - - | 35200 | 19 | 12 | 32000 | 21200 | 8.8 | No | 212500986 | No | N/A | USA
EL22XPV-036-230A** | L*35/36S9 | SL280UH110XV60C | R-410A | - - - | - - - | - - - | - - - | 20600 | - - - | 35200 | 19 | 12 | 32000 | 21200 | 8.8 | No | 212500993 | No | N/A | USA
EL22XPV-036-230A** | L*35/36S9 | SL297UH040NV36B | R-410A | - - - | - - - | - - - | - - - | 21000 | - - - | 35000 | 20 | 12 | 32400 | 21600 | 8.8 | No | 212501006 | No | N/A | USA,Canada
EL22XPV-036-230A** | L*35/36S9 | SL297UH060NV36B | R-410A | - - - | - - - | - - - | - - - | 21000 | - - - | 34800 | 20 | 12 | 32400 | 21600 | 8.8 | No | 212501016 | No | N/A | USA,Canada
EL22XPV-036-230A** | L*35/36S9 | SL297UH080NV48C | R-410A | - - - | - - - | - - - | - - - | 20800 | - - - | 35000 | 20 | 12 | 32200 | 21400 | 9 | No | 212501023 | No | N/A | USA,Canada
EL22XPV-036-230A** | L*35/36S9 | SL297UH080NV60C | R-410A | - - - | - - - | - - - | - - - | 20800 | - - - | 35000 | 19 | 12 | 32200 | 21400 | 8.8 | No | 212501030 | No | N/A | USA,Canada
EL22XPV-036-230A** | L*35/36S9 | SLP98UH070XV36B | R-410A | - - - | - - - | - - - | - - - | 21000 | - - - | 35000 | 20 | 12 | 32400 | 21600 | 8.8 | No | 212927243 | No | N/A | USA,Canada
EL22XPV-036-230A** | L*35/36S9 | SLP98UH090XV36C | R-410A | - - - | - - - | - - - | - - - | 20800 | - - - | 35000 | 20 | 12 | 32200 | 21400 | 9 | No | 213547176 | No | N/A | USA,Canada
EL22XPV-036-230A** | L*35/36S9 | SLP98UH090XV48C | R-410A | - - - | - - - | - - - | - - - | 20800 | - - - | 35000 | 20 | 12 | 32200 | 21400 | 9 | No | 212927250 | No | N/A | USA,Canada
EL22XPV-036-230A** | L*35/36S9 | SLP98UH090XV60C | R-410A | - - - | - - - | - - - | - - - | 20800 | - - - | 35000 | 19 | 12 | 32200 | 21400 | 8.8 | No | 213547197 | No | N/A | USA,Canada
EL22XPV-036-230A** | L*35/36S9 | SLP99DF070XV36B | R-410A | - - - | - - - | - - - | - - - | 21600 | - - - | 34400 | 20 | 11.7 | 34000 | 22200 | 9 | No | 212609064 | No | N/A | USA
EL22XPV-036-230A** | L*35/36S9 | SLP99UH070XV36B | R-410A | - - - | - - - | - - - | - - - | 21000 | - - - | 35000 | 20 | 12 | 32400 | 21600 | 8.8 | No | 212501043 | No | N/A | USA,Canada
EL22XPV-036-230A** | L*35/36S9 | SLP99UH090XV36C | R-410A | - - - | - - - | - - - | - - - | 20800 | - - - | 35000 | 20 | 12 | 32200 | 21400 | 9 | No | 212501050 | No | N/A | USA,Canada
EL22XPV-036-230A** | L*35/36S9 | SLP99UH090XV48C | R-410A | - - - | - - - | - - - | - - - | 20800 | - - - | 35000 | 20 | 12 | 32200 | 21400 | 9 | No | 212501057 | No | N/A | USA,Canada
EL22XPV-036-230A** | L*35/36S9 | SLP99UH090XV60C | R-410A | - - - | - - - | - - - | - - - | 20800 | - - - | 35000 | 19 | 12 | 32200 | 21400 | 8.8 | No | 212501064 | No | N/A | USA,Canada
EL22XPV-036-230A** | L*35/36S9 | SLP99UH110XV60C | R-410A | - - - | - - - | - - - | - - - | 20800 | - - - | 35000 | 19 | 12 | 32000 | 21400 | 9 | No | 212501071 | No | N/A | USA,Canada
EL22XPV-036-230A** | L*35/36S9+LEFE4B* | - - - | R-410A | - - - | - - - | - - - | - - - | 20400 | - - - | 34400 | 17 | 11.7 | 31400 | 21200 | 8.75 | No | 214606984 | No | N/A | USA,Canada
EL22XPV-036-230A** | L*35/36U9 | EL180UH040NE36A | R-410A | - - - | - - - | - - - | - - - | 20000 | - - - | 34600 | 20 | 12 | 32600 | 20600 | 8.5 | No | 213546881 | No | N/A | USA
EL22XPV-036-230A** | L*35/36U9 | EL180UH060NE36A | R-410A | - - - | - - - | - - - | - - - | 20000 | - - - | 34600 | 20 | 12 | 32600 | 20600 | 8.5 | No | 213546889 | No | N/A | USA
EL22XPV-036-230A** | L*35/36U9 | EL180UH080NE48B | R-410A | - - - | - - - | - - - | - - - | 20400 | - - - | 35400 | 19 | 12 | 33200 | 21000 | 8.5 | No | 212500196 | No | N/A | USA
EL22XPV-036-230A** | L*35/36U9 | EL180UH100NE60C | R-410A | - - - | - - - | - - - | - - - | 20600 | - - - | 35400 | 18 | 12 | 32000 | 21200 | 8.7 | No | 213546897 | No | N/A | USA
EL22XPV-036-230A** | L*35/36U9 | EL195UH040NE36B | R-410A | - - - | - - - | - - - | - - - | 19800 | - - - | 34400 | 20 | 12 | 32400 | 20400 | 8.5 | No | 212500216 | No | N/A | USA,Canada
EL22XPV-036-230A** | L*35/36U9 | EL195UH060NE36B | R-410A | - - - | - - - | - - - | - - - | 20800 | - - - | 35000 | 20 | 12 | 32000 | 21400 | 8.8 | No | 212500231 | No | N/A | USA,Canada
EL22XPV-036-230A** | L*35/36U9 | EL195UH080NE48C | R-410A | - - - | - - - | - - - | - - - | 20800 | - - - | 35400 | 19 | 12 | 32000 | 21400 | 8.8 | No | 213546901 | No | N/A | USA,Canada
EL22XPV-036-230A** | L*35/36U9 | EL195UH100NE60C | R-410A | - - - | - - - | - - - | - - - | 20800 | - - - | 35800 | 17 | 12 | 32200 | 21400 | 8.7 | No | 213546905 | No | N/A | USA,Canada
EL22XPV-036-230A** | L*35/36U9 | EL196UH030XE36B | R-410A | - - - | - - - | - - - | - - - | 20000 | - - - | 34600 | 19 | 12 | 32600 | 20600 | 8.5 | No | 212500259 | No | N/A | USA,Canada
EL22XPV-036-230A** | L*35/36U9 | EL196UH045XE36B | R-410A | - - - | - - - | - - - | - - - | 20200 | - - - | 34400 | 19 | 12 | 31600 | 20800 | 8.7 | No | 212500272 | No | N/A | USA,Canada
EL22XPV-036-230A** | L*35/36U9 | EL196UH070XE36B | R-410A | - - - | - - - | - - - | - - - | 20000 | - - - | 34600 | 20 | 12 | 32600 | 20600 | 8.5 | No | 212500285 | No | N/A | USA,Canada
EL22XPV-036-230A** | L*35/36U9 | EL196UH090XE48C | R-410A | - - - | - - - | - - - | - - - | 20600 | - - - | 35600 | 19 | 12 | 32000 | 21200 | 8.8 | No | 213546909 | No | N/A | USA,Canada
EL22XPV-036-230A** | L*35/36U9 | EL196UH110XE60C | R-410A | - - - | - - - | - - - | - - - | 20800 | - - - | 35800 | 17 | 12 | 32200 | 21400 | 8.7 | No | 213546913 | No | N/A | USA,Canada
EL22XPV-036-230A** | L*35/36U9 | EL280UH045E36A | R-410A | - - - | - - - | - - - | - - - | 20200 | - - - | 35200 | 21 | 12 | 33000 | 20800 | 8.5 | No | 213546918 | No | N/A | USA
EL22XPV-036-230A** | L*35/36U9 | EL280UH070E36A | R-410A | - - - | - - - | - - - | - - - | 20200 | - - - | 35000 | 20 | 12 | 33000 | 20800 | 8.5 | No | 213546925 | No | N/A | USA
EL22XPV-036-230A** | L*35/36U9 | EL280UH070XE36A | R-410A | - - - | - - - | - - - | - - - | 20200 | - - - | 35000 | 20 | 12 | 33000 | 20800 | 8.5 | No | 213546931 | No | N/A | USA
EL22XPV-036-230A** | L*35/36U9 | EL280UH090E36B | R-410A | - - - | - - - | - - - | - - - | 20200 | - - - | 35600 | 21 | 12 | 33000 | 20800 | 8.5 | No | 212500342 | No | N/A | USA
EL22XPV-036-230A** | L*35/36U9 | EL280UH090E48B | R-410A | - - - | - - - | - - - | - - - | 20400 | - - - | 35000 | 19 | 12 | 31600 | 21000 | 8.8 | No | 212500355 | No | N/A | USA
EL22XPV-036-230A** | L*35/36U9 | EL280UH090XE48B | R-410A | - - - | - - - | - - - | - - - | 20400 | - - - | 35000 | 19 | 12 | 31600 | 21000 | 8.8 | No | 212500368 | No | N/A | USA
EL22XPV-036-230A** | L*35/36U9 | EL280UH110E48C | R-410A | - - - | - - - | - - - | - - - | 20600 | - - - | 36000 | 19 | 12 | 32000 | 21200 | 8.8 | No | 213546939 | No | N/A | USA
EL22XPV-036-230A** | L*35/36U9 | EL280UH110E60C | R-410A | - - - | - - - | - - - | - - - | 21200 | - - - | 35400 | 18 | 11.7 | 33200 | 21800 | 8.2 | No | 213546943 | No | N/A | USA
EL22XPV-036-230A** | L*35/36U9 | EL280UH110XE60C | R-410A | - - - | - - - | - - - | - - - | 21200 | - - - | 35400 | 18 | 11.7 | 33200 | 21800 | 8.2 | No | 213546947 | No | N/A | USA
EL22XPV-036-230A** | L*35/36U9 | EL296DF045XV36B | R-410A | - - - | - - - | - - - | - - - | 21800 | - - - | 34400 | 20 | 11.7 | 34200 | 22400 | 9 | No | 212609019 | No | N/A | USA
EL22XPV-036-230A** | L*35/36U9 | EL296DF070XE48B | R-410A | - - - | - - - | - - - | - - - | 21400 | - - - | 34200 | 19 | 11.7 | 33800 | 22000 | 9 | No | 212609023 | No | N/A | USA
EL22XPV-036-230A** | L*35/36U9 | EL296DF070XV48B | R-410A | - - - | - - - | - - - | - - - | 21800 | - - - | 34200 | 19 | 11.7 | 34200 | 22400 | 9 | No | 212609027 | No | N/A | USA
EL22XPV-036-230A** | L*35/36U9 | EL296UH045XE36B | R-410A | - - - | - - - | - - - | - - - | 20800 | - - - | 34800 | 20 | 12 | 32000 | 21400 | 8.8 | No | 212500402 | No | N/A | USA,Canada
EL22XPV-036-230A** | L*35/36U9 | EL296UH045XV36B | R-410A | - - - | - - - | - - - | - - - | 21000 | - - - | 34800 | 20 | 12 | 32400 | 21600 | 8.8 | No | 212400545 | No | N/A | USA,Canada
EL22XPV-036-230A** | L*35/36U9 | EL296UH070XE36B | R-410A | - - - | - - - | - - - | - - - | 20000 | - - - | 34600 | 20 | 12 | 32600 | 20600 | 8.5 | No | 212500425 | No | N/A | USA,Canada
EL22XPV-036-230A** | L*35/36U9 | EL296UH070XV36B | R-410A | - - - | - - - | - - - | - - - | 21000 | - - - | 35000 | 20 | 12 | 32400 | 21600 | 8.8 | No | 212400548 | No | N/A | USA,Canada
EL22XPV-036-230A** | L*35/36U9 | EL296UH090XE48C | R-410A | - - - | - - - | - - - | - - - | 20800 | - - - | 35600 | 19 | 12 | 32200 | 21400 | 8.8 | No | 213546952 | No | N/A | USA,Canada
EL22XPV-036-230A** | L*35/36U9 | EL296UH090XV36C | R-410A | - - - | - - - | - - - | - - - | 20800 | - - - | 35000 | 20 | 12 | 32200 | 21400 | 9 | No | 213546956 | No | N/A | USA,Canada
EL22XPV-036-230A** | L*35/36U9 | EL296UH090XV48C | R-410A | - - - | - - - | - - - | - - - | 20800 | - - - | 35000 | 20 | 12 | 32200 | 21400 | 9 | No | 213546960 | No | N/A | USA,Canada
EL22XPV-036-230A** | L*35/36U9 | EL296UH090XV60C | R-410A | - - - | - - - | - - - | - - - | 20800 | - - - | 35000 | 19 | 12 | 32200 | 21400 | 8.8 | No | 213546963 | No | N/A | USA,Canada
EL22XPV-036-230A** | L*35/36U9 | EL296UH110XE60C | R-410A | - - - | - - - | - - - | - - - | 20800 | - - - | 35800 | 17 | 12 | 32200 | 21400 | 8.7 | No | 213546967 | No | N/A | USA,Canada
EL22XPV-036-230A** | L*35/36U9 | EL296UH110XV48C | R-410A | - - - | - - - | - - - | - - - | 20800 | - - - | 35000 | 20 | 12 | 32200 | 21400 | 9 | No | 213546971 | No | N/A | USA,Canada
EL22XPV-036-230A** | L*35/36U9 | EL296UH110XV60C | R-410A | - - - | - - - | - - - | - - - | 20600 | - - - | 35200 | 19 | 12 | 32000 | 21200 | 8.8 | No | 213546975 | No | N/A | USA,Canada
EL22XPV-036-230A** | L*35/36U9 | EL297UH070XV36B | R-410A | - - - | - - - | - - - | - - - | 21000 | - - - | 35000 | 20 | 12 | 32400 | 21600 | 8.8 | No | 213360699 | No | N/A | USA,Canada
EL22XPV-036-230A** | L*35/36U9 | EL297UH090XV36C | R-410A | - - - | - - - | - - - | - - - | 20800 | - - - | 35000 | 20 | 12 | 32200 | 21400 | 9 | No | 213360705 | No | N/A | USA,Canada
EL22XPV-036-230A** | L*35/36U9 | EL297UH090XV48C | R-410A | - - - | - - - | - - - | - - - | 20800 | - - - | 35000 | 20 | 12 | 32200 | 21400 | 9 | No | 213360713 | No | N/A | USA,Canada
EL22XPV-036-230A** | L*35/36U9 | EL297UH090XV60C | R-410A | - - - | - - - | - - - | - - - | 20800 | - - - | 35000 | 19 | 12 | 32200 | 21400 | 8.8 | No | 213360721 | No | N/A | USA,Canada
EL22XPV-036-230A** | L*35/36U9 | EL297UH110XV48C | R-410A | - - - | - - - | - - - | - - - | 20800 | - - - | 35000 | 20 | 12 | 32200 | 21400 | 9 | No | 213360729 | No | N/A | USA,Canada
EL22XPV-036-230A** | L*35/36U9 | EL297UH110XV60C | R-410A | - - - | - - - | - - - | - - - | 20600 | - - - | 35200 | 19 | 12 | 32000 | 21200 | 8.8 | No | 213360737 | No | N/A | USA,Canada
EL22XPV-036-230A** | L*35/36U9 | ML180DF070E36B | R-410A | - - - | - - - | - - - | - - - | 21000 | - - - | 34000 | 20 | 12 | 33200 | 21600 | 9 | No | 212609033 | No | N/A | USA
EL22XPV-036-230A** | L*35/36U9 | ML180DF090E48B | R-410A | - - - | - - - | - - - | - - - | 19800 | - - - | 35400 | 20 | 12 | 31800 | 20400 | 8.8 | No | 212609037 | No | N/A | USA
EL22XPV-036-230A** | L*35/36U9 | ML180UH030V36A | R-410A | - - - | - - - | - - - | - - - | 20200 | - - - | 35200 | 20 | 12 | 32800 | 20800 | 8.5 | No | 213546995 | No | N/A | USA
EL22XPV-036-230A** | L*35/36U9 | ML180UH045E36A | R-410A | - - - | - - - | - - - | - - - | 20000 | - - - | 34800 | 20 | 12 | 32600 | 20600 | 8.5 | No | 213547003 | No | N/A | USA
EL22XPV-036-230A** | L*35/36U9 | ML180UH045V36A | R-410A | - - - | - - - | - - - | - - - | 20200 | - - - | 35200 | 20 | 12 | 32800 | 20800 | 8.5 | No | 213547014 | No | N/A | USA
EL22XPV-036-230A** | L*35/36U9 | ML180UH045XE36A | R-410A | - - - | - - - | - - - | - - - | 20000 | - - - | 34800 | 20 | 12 | 32600 | 20600 | 8.5 | No | 213547022 | No | N/A | USA
EL22XPV-036-230A** | L*35/36U9 | ML180UH070E36A | R-410A | - - - | - - - | - - - | - - - | 20000 | - - - | 34800 | 20 | 12 | 32600 | 20600 | 8.5 | No | 213547030 | No | N/A | USA
EL22XPV-036-230A** | L*35/36U9 | ML180UH070E36B | R-410A | - - - | - - - | - - - | - - - | 20600 | - - - | 35200 | 20 | 12 | 31800 | 21200 | 8.8 | No | 212500546 | No | N/A | USA
EL22XPV-036-230A** | L*35/36U9 | ML180UH070V36A | R-410A | - - - | - - - | - - - | - - - | 20200 | - - - | 35200 | 20 | 12 | 33000 | 20800 | 8.5 | No | 213547037 | No | N/A | USA
EL22XPV-036-230A** | L*35/36U9 | ML180UH070V36B | R-410A | - - - | - - - | - - - | - - - | 20000 | - - - | 35000 | 21 | 12 | 32600 | 20600 | 8.5 | No | 212500569 | No | N/A | USA
EL22XPV-036-230A** | L*35/36U9 | ML180UH070V48B | R-410A | - - - | - - - | - - - | - - - | 19800 | - - - | 34800 | 21 | 12 | 32400 | 20400 | 8.5 | No | 212500582 | No | N/A | USA
EL22XPV-036-230A** | L*35/36U9 | ML180UH070XE36A | R-410A | - - - | - - - | - - - | - - - | 20000 | - - - | 34800 | 20 | 12 | 32600 | 20600 | 8.5 | No | 213547045 | No | N/A | USA
EL22XPV-036-230A** | L*35/36U9 | ML180UH070XE36B | R-410A | - - - | - - - | - - - | - - - | 20600 | - - - | 35200 | 20 | 12 | 31800 | 21200 | 8.8 | No | 212500605 | No | N/A | USA
EL22XPV-036-230A** | L*35/36U9 | ML180UH090E48B | R-410A | - - - | - - - | - - - | - - - | 20000 | - - - | 35400 | 20 | 12 | 32800 | 20600 | 8.5 | No | 212500618 | No | N/A | USA
EL22XPV-036-230A** | L*35/36U9 | ML180UH090E60C | R-410A | - - - | - - - | - - - | - - - | 20600 | - - - | 35800 | 18 | 12 | 32000 | 21200 | 8.8 | No | 213547053 | No | N/A | USA
EL22XPV-036-230A** | L*35/36U9 | ML180UH090V48B | R-410A | - - - | - - - | - - - | - - - | 20600 | - - - | 35200 | 20 | 12 | 32000 | 21200 | 8.8 | No | 212500638 | No | N/A | USA
EL22XPV-036-230A** | L*35/36U9 | ML180UH090XE48B | R-410A | - - - | - - - | - - - | - - - | 20000 | - - - | 35400 | 20 | 12 | 32800 | 20600 | 8.5 | No | 212500651 | No | N/A | USA
EL22XPV-036-230A** | L*35/36U9 | ML180UH110E60C | R-410A | - - - | - - - | - - - | - - - | 20600 | - - - | 35400 | 18 | 12 | 31800 | 21200 | 8.8 | No | 213547058 | No | N/A | USA
EL22XPV-036-230A** | L*35/36U9 | ML180UH110V60C | R-410A | - - - | - - - | - - - | - - - | 20600 | - - - | 35800 | 20 | 12 | 32000 | 21200 | 8.8 | No | 213547062 | No | N/A | USA
EL22XPV-036-230A** | L*35/36U9 | ML180UH110XE60C | R-410A | - - - | - - - | - - - | - - - | 20600 | - - - | 35400 | 18 | 12 | 31800 | 21200 | 8.8 | No | 213547065 | No | N/A | USA
EL22XPV-036-230A** | L*35/36U9 | ML193DF045XE36B | R-410A | - - - | - - - | - - - | - - - | 21400 | - - - | 34400 | 20 | 11.7 | 33600 | 22000 | 9 | No | 212609041 | No | N/A | USA
EL22XPV-036-230A** | L*35/36U9 | ML193DF070XE36B | R-410A | - - - | - - - | - - - | - - - | 20000 | - - - | 35200 | 20 | 12 | 31800 | 20600 | 8.8 | No | 212609045 | No | N/A | USA
EL22XPV-036-230A** | L*35/36U9 | ML193UH030XE36B | R-410A | - - - | - - - | - - - | - - - | 20800 | - - - | 34800 | 19 | 11.7 | 31800 | 21400 | 8.8 | No | 212500685 | No | N/A | USA
EL22XPV-036-230A** | L*35/36U9 | ML193UH045XE36B | R-410A | - - - | - - - | - - - | - - - | 20200 | - - - | 35000 | 20 | 11.7 | 33000 | 20800 | 8.5 | No | 212500698 | No | N/A | USA
EL22XPV-036-230A** | L*35/36U9 | ML193UH070XE36B | R-410A | - - - | - - - | - - - | - - - | 20200 | - - - | 35000 | 20 | 12 | 32800 | 20800 | 8.5 | No | 212500711 | No | N/A | USA
EL22XPV-036-230A** | L*35/36U9 | ML193UH090XE36C | R-410A | - - - | - - - | - - - | - - - | 20800 | - - - | 35600 | 20 | 12 | 32200 | 21400 | 8.8 | No | 213547069 | No | N/A | USA
EL22XPV-036-230A** | L*35/36U9 | ML193UH090XE48C | R-410A | - - - | - - - | - - - | - - - | 20600 | - - - | 35400 | 19 | 12 | 32000 | 21200 | 8.8 | No | 213547073 | No | N/A | USA
EL22XPV-036-230A** | L*35/36U9 | ML193UH110XE48C | R-410A | - - - | - - - | - - - | - - - | 20600 | - - - | 35600 | 19 | 12 | 31800 | 21200 | 8.8 | No | 213547077 | No | N/A | USA
EL22XPV-036-230A** | L*35/36U9 | ML193UH110XE60C | R-410A | - - - | - - - | - - - | - - - | 21200 | - - - | 35000 | 18 | 11.7 | 33000 | 21800 | 8.2 | No | 213547081 | No | N/A | USA
EL22XPV-036-230A** | L*35/36U9 | ML196DF045XE36B | R-410A | - - - | - - - | - - - | - - - | 21200 | - - - | 33800 | 20 | 11.7 | 33200 | 21800 | 9 | No | 212609049 | No | N/A | USA
EL22XPV-036-230A** | L*35/36U9 | ML196DF070XE48B | R-410A | - - - | - - - | - - - | - - - | 21600 | - - - | 34600 | 19 | 11.7 | 33800 | 22200 | 9 | No | 212609053 | No | N/A | USA
EL22XPV-036-230A** | L*35/36U9 | ML196UH030XE36B | R-410A | - - - | - - - | - - - | - - - | 20200 | - - - | 34600 | 20 | 11.7 | 32600 | 20800 | 8.5 | No | 212500752 | No | N/A | USA,Canada
EL22XPV-036-230A** | L*35/36U9 | ML196UH045XE36B | R-410A | - - - | - - - | - - - | - - - | 20200 | - - - | 34400 | 19 | 12 | 31600 | 20800 | 8.7 | No | 212500765 | No | N/A | USA,Canada
EL22XPV-036-230A** | L*35/36U9 | ML196UH070XE36B | R-410A | - - - | - - - | - - - | - - - | 20000 | - - - | 34600 | 20 | 12 | 32600 | 20600 | 8.5 | No | 212500778 | No | N/A | USA,Canada
EL22XPV-036-230A** | L*35/36U9 | ML196UH070XE48B | R-410A | - - - | - - - | - - - | - - - | 20400 | - - - | 35000 | 18 | 11.7 | 33000 | 21000 | 8.2 | No | 212500791 | No | N/A | USA,Canada
EL22XPV-036-230A** | L*35/36U9 | ML196UH090XE36C | R-410A | - - - | - - - | - - - | - - - | 21000 | - - - | 35600 | 20 | 12 | 32200 | 21600 | 8.8 | No | 213547085 | No | N/A | USA,Canada
EL22XPV-036-230A** | L*35/36U9 | ML196UH090XE48C | R-410A | - - - | - - - | - - - | - - - | 20600 | - - - | 35600 | 19 | 12 | 32000 | 21200 | 8.8 | No | 213547090 | No | N/A | USA,Canada
EL22XPV-036-230A** | L*35/36U9 | ML196UH090XE60C | R-410A | - - - | - - - | - - - | - - - | 21200 | - - - | 35000 | 18 | 11.7 | 33000 | 21800 | 8.2 | No | 213547094 | No | N/A | USA,Canada
EL22XPV-036-230A** | L*35/36U9 | ML196UH110XE60C | R-410A | - - - | - - - | - - - | - - - | 20800 | - - - | 35800 | 17 | 12 | 32200 | 21400 | 8.7 | No | 213547098 | No | N/A | USA,Canada
EL22XPV-036-230A** | L*35/36U9 | ML296UH045XV36B | R-410A | - - - | - - - | - - - | - - - | 20400 | - - - | 35000 | 19 | 11.7 | 33000 | 21000 | 8.5 | No | 212500832 | No | N/A | USA,Canada
EL22XPV-036-230A** | L*35/36U9 | ML296UH070XV36B | R-410A | - - - | - - - | - - - | - - - | 20400 | - - - | 35000 | 19 | 11.7 | 33000 | 21000 | 8.5 | No | 212500845 | No | N/A | USA,Canada
EL22XPV-036-230A** | L*35/36U9 | ML296UH090XV48C | R-410A | - - - | - - - | - - - | - - - | 20600 | - - - | 35600 | 19 | 12 | 32000 | 21200 | 8.8 | No | 213547101 | No | N/A | USA,Canada
EL22XPV-036-230A** | L*35/36U9 | ML296UH110XV60C | R-410A | - - - | - - - | - - - | - - - | 20600 | - - - | 35600 | 20 | 12 | 32000 | 21200 | 8.8 | No | 213547104 | No | N/A | USA,Canada
EL22XPV-036-230A** | L*35/36U9 | SL280DF090V48B | R-410A | - - - | - - - | - - - | - - - | 21600 | - - - | 34400 | 20 | 11.7 | 34000 | 22200 | 9 | No | 212609059 | No | N/A | USA
EL22XPV-036-230A** | L*35/36U9 | SL280UH070V36A | R-410A | - - - | - - - | - - - | - - - | 20600 | - - - | 35000 | 20 | 12 | 33400 | 21200 | 8.5 | No | 213547116 | No | N/A | USA
EL22XPV-036-230A** | L*35/36U9 | SL280UH070XV36A | R-410A | - - - | - - - | - - - | - - - | 20600 | - - - | 35000 | 20 | 12 | 33400 | 21200 | 8.5 | No | 212368101 | No | N/A | USA
EL22XPV-036-230A** | L*35/36U9 | SL280UH080NV48B | R-410A | - - - | - - - | - - - | - - - | 21000 | - - - | 35000 | 20 | 12 | 32200 | 21600 | 8.8 | No | 212500911 | No | N/A | USA
EL22XPV-036-230A** | L*35/36U9 | SL280UH080NV60C | R-410A | - - - | - - - | - - - | - - - | 20600 | - - - | 35000 | 19 | 12 | 32000 | 21200 | 8.8 | No | 213547129 | No | N/A | USA
EL22XPV-036-230A** | L*35/36U9 | SL280UH090V36B | R-410A | - - - | - - - | - - - | - - - | 20400 | - - - | 35000 | 21 | 12 | 33200 | 21000 | 8.5 | No | 212500931 | No | N/A | USA
EL22XPV-036-230A** | L*35/36U9 | SL280UH090V48B | R-410A | - - - | - - - | - - - | - - - | 20800 | - - - | 35000 | 20 | 12 | 32200 | 21400 | 9 | No | 212500944 | No | N/A | USA
EL22XPV-036-230A** | L*35/36U9 | SL280UH090V60C | R-410A | - - - | - - - | - - - | - - - | 20600 | - - - | 35200 | 19 | 12 | 32000 | 21200 | 8.8 | No | 213547133 | No | N/A | USA
EL22XPV-036-230A** | L*35/36U9 | SL280UH090XV48B | R-410A | - - - | - - - | - - - | - - - | 20800 | - - - | 35000 | 20 | 12 | 32200 | 21400 | 9 | No | 212500964 | No | N/A | USA
EL22XPV-036-230A** | L*35/36U9 | SL280UH090XV60C | R-410A | - - - | - - - | - - - | - - - | 20600 | - - - | 35200 | 19 | 12 | 32000 | 21200 | 8.8 | No | 213547136 | No | N/A | USA
EL22XPV-036-230A** | L*35/36U9 | SL280UH100NV60C | R-410A | - - - | - - - | - - - | - - - | 20800 | - - - | 35000 | 19 | 12 | 32000 | 21400 | 8.8 | No | 213547140 | No | N/A | USA
EL22XPV-036-230A** | L*35/36U9 | SL280UH110V60C | R-410A | - - - | - - - | - - - | - - - | 20600 | - - - | 35200 | 19 | 12 | 32000 | 21200 | 8.8 | No | 213547144 | No | N/A | USA
EL22XPV-036-230A** | L*35/36U9 | SL280UH110XV60C | R-410A | - - - | - - - | - - - | - - - | 20600 | - - - | 35200 | 19 | 12 | 32000 | 21200 | 8.8 | No | 213547148 | No | N/A | USA
EL22XPV-036-230A** | L*35/36U9 | SL297UH040NV36B | R-410A | - - - | - - - | - - - | - - - | 21000 | - - - | 35000 | 20 | 12 | 32400 | 21600 | 8.8 | No | 212501005 | No | N/A | USA,Canada
EL22XPV-036-230A** | L*35/36U9 | SL297UH060NV36B | R-410A | - - - | - - - | - - - | - - - | 21000 | - - - | 34800 | 20 | 12 | 32400 | 21600 | 8.8 | No | 212501015 | No | N/A | USA,Canada
EL22XPV-036-230A** | L*35/36U9 | SL297UH080NV48C | R-410A | - - - | - - - | - - - | - - - | 20800 | - - - | 35000 | 20 | 12 | 32200 | 21400 | 9 | No | 213547152 | No | N/A | USA,Canada
EL22XPV-036-230A** | L*35/36U9 | SL297UH080NV60C | R-410A | - - - | - - - | - - - | - - - | 20800 | - - - | 35000 | 19 | 12 | 32200 | 21400 | 8.8 | No | 213547156 | No | N/A | USA,Canada
EL22XPV-036-230A** | L*35/36U9 | SLP98UH070XV36B | R-410A | - - - | - - - | - - - | - - - | 21000 | - - - | 35000 | 20 | 12 | 32400 | 21600 | 8.8 | No | 212927242 | No | N/A | USA,Canada
EL22XPV-036-230A** | L*35/36U9 | SLP98UH090XV36C | R-410A | - - - | - - - | - - - | - - - | 20800 | - - - | 35000 | 20 | 12 | 32200 | 21400 | 9 | No | 213547172 | No | N/A | USA,Canada
EL22XPV-036-230A** | L*35/36U9 | SLP98UH090XV48C | R-410A | - - - | - - - | - - - | - - - | 20800 | - - - | 35000 | 20 | 12 | 32200 | 21400 | 9 | No | 212927249 | No | N/A | USA,Canada
EL22XPV-036-230A** | L*35/36U9 | SLP98UH090XV60C | R-410A | - - - | - - - | - - - | - - - | 20800 | - - - | 35000 | 19 | 12 | 32200 | 21400 | 8.8 | No | 213547193 | No | N/A | USA,Canada
EL22XPV-036-230A** | L*35/36U9 | SLP99DF070XV36B | R-410A | - - - | - - - | - - - | - - - | 21600 | - - - | 34400 | 20 | 11.7 | 34000 | 22200 | 9 | No | 212609063 | No | N/A | USA
EL22XPV-036-230A** | L*35/36U9 | SLP99UH070XV36B | R-410A | - - - | - - - | - - - | - - - | 21000 | - - - | 35000 | 20 | 12 | 32400 | 21600 | 8.8 | No | 212501042 | No | N/A | USA,Canada
EL22XPV-036-230A** | L*35/36U9 | SLP99UH090XV36C | R-410A | - - - | - - - | - - - | - - - | 20800 | - - - | 35000 | 20 | 12 | 32200 | 21400 | 9 | No | 213547200 | No | N/A | USA,Canada
EL22XPV-036-230A** | L*35/36U9 | SLP99UH090XV48C | R-410A | - - - | - - - | - - - | - - - | 20800 | - - - | 35000 | 20 | 12 | 32200 | 21400 | 9 | No | 213547204 | No | N/A | USA,Canada
EL22XPV-036-230A** | L*35/36U9 | SLP99UH090XV60C | R-410A | - - - | - - - | - - - | - - - | 20800 | - - - | 35000 | 19 | 12 | 32200 | 21400 | 8.8 | No | 213547207 | No | N/A | USA,Canada
EL22XPV-036-230A** | L*35/36U9 | SLP99UH110XV60C | R-410A | - - - | - - - | - - - | - - - | 20800 | - - - | 35000 | 19 | 12 | 32000 | 21400 | 9 | No | 213547211 | No | N/A | USA,Canada
EL22XPV-036-230A** | L*35/36U9+LEFE4B* | - - - | R-410A | - - - | - - - | - - - | - - - | 20400 | - - - | 34400 | 17 | 11.7 | 31400 | 21200 | 8.75 | No | 214606983 | No | N/A | USA,Canada
EL22XPV-036-230A** | LD18/36Y9+LEFE4B* | - - - | R-410A | - - - | - - - | - - - | - - - | 20200 | - - - | 32400 | 17 | 11 | 30800 | 20800 | 8.3 | No | 214606954 | No | N/A | USA,Canada
EL22XPV-036-230A** | LD19/36Y9 | EL280DF070E36A | R-410A | - - - | - - - | - - - | - - - | 21200 | - - - | 33800 | 19 | 11.7 | 33200 | 21800 | 9 | No | 212632253 | No | N/A | USA
EL22XPV-036-230A** | LD19/36Y9 | EL296DF045XV36B | R-410A | - - - | - - - | - - - | - - - | 21800 | - - - | 34400 | 20 | 11.7 | 34200 | 22400 | 9 | No | 212632259 | No | N/A | USA
EL22XPV-036-230A** | LD19/36Y9 | EL296DF070XV48B | R-410A | - - - | - - - | - - - | - - - | 21800 | - - - | 34200 | 19 | 11.7 | 34200 | 22400 | 9 | No | 212632265 | No | N/A | USA
EL22XPV-036-230A** | LD19/36Y9 | EL296DF090XE48C | R-410A | - - - | - - - | - - - | - - - | 21200 | - - - | 34400 | 18 | 12 | 33400 | 21800 | 8.8 | No | 212632269 | No | N/A | USA
EL22XPV-036-230A** | LD19/36Y9 | ML180DF070E36A | R-410A | - - - | - - - | - - - | - - - | 21200 | - - - | 34000 | 19 | 11.7 | 33400 | 21800 | 9 | No | 212632275 | No | N/A | USA
EL22XPV-036-230A** | LD19/36Y9 | ML180DF070E36B | R-410A | - - - | - - - | - - - | - - - | 21000 | - - - | 34000 | 20 | 12 | 33200 | 21600 | 9 | No | 212632279 | No | N/A | USA
EL22XPV-036-230A** | LD19/36Y9 | ML193DF045XE36B | R-410A | - - - | - - - | - - - | - - - | 21400 | - - - | 34400 | 20 | 11.7 | 33600 | 22000 | 9 | No | 212632287 | No | N/A | USA
EL22XPV-036-230A** | LD19/36Y9 | ML193DF070XE36B | R-410A | - - - | - - - | - - - | - - - | 21400 | - - - | 34600 | 20 | 11.7 | 33600 | 22000 | 9 | No | 212632291 | No | N/A | USA
EL22XPV-036-230A** | LD19/36Y9 | ML193DF090XE48C | R-410A | - - - | - - - | - - - | - - - | 21200 | - - - | 34600 | 19 | 12 | 33400 | 21800 | 9 | No | 212632295 | No | N/A | USA
EL22XPV-036-230A** | LD19/36Y9 | ML196DF045XE36B | R-410A | - - - | - - - | - - - | - - - | 21200 | - - - | 33800 | 20 | 11.7 | 33200 | 21800 | 9 | No | 212632299 | No | N/A | USA
EL22XPV-036-230A** | LD19/36Y9 | ML196DF090XE48C | R-410A | - - - | - - - | - - - | - - - | 21200 | - - - | 34600 | 19 | 12 | 33400 | 21800 | 9 | No | 212632305 | No | N/A | USA
EL22XPV-036-230A** | LD19/36Y9 | ML296DF045XV36B | R-410A | - - - | - - - | - - - | - - - | 20400 | - - - | 34600 | 18 | 11.5 | 32000 | 21000 | 8.7 | No | 212632311 | No | N/A | USA
EL22XPV-036-230A** | LD19/36Y9 | ML296DF070XV48B | R-410A | - - - | - - - | - - - | - - - | 21200 | - - - | 34000 | 19 | 11.7 | 33400 | 21800 | 9 | No | 212632315 | No | N/A | USA
EL22XPV-036-230A** | LD19/36Y9 | ML296DF090XV60C | R-410A | - - - | - - - | - - - | - - - | 21200 | - - - | 34000 | 19 | 11.7 | 33200 | 21800 | 9 | No | 212632319 | No | N/A | USA
EL22XPV-036-230A** | LD19/36Y9 | SL280DF070V36A | R-410A | - - - | - - - | - - - | - - - | 21800 | - - - | 34400 | 20 | 11.7 | 34200 | 22400 | 9 | No | 212632323 | No | N/A | USA
EL22XPV-036-230A** | LD19/36Y9 | SL280DF090V48B | R-410A | - - - | - - - | - - - | - - - | 21600 | - - - | 34400 | 20 | 11.7 | 34000 | 22200 | 9 | No | 212632327 | No | N/A | USA
EL22XPV-036-230A** | LD19/36Y9 | SLP99DF070XV36B | R-410A | - - - | - - - | - - - | - - - | 21600 | - - - | 34400 | 20 | 11.7 | 34000 | 22200 | 9 | No | 212632331 | No | N/A | USA
EL22XPV-036-230A** | LD19/36Y9 | SLP99DF090XV36C | R-410A | - - - | - - - | - - - | - - - | 21600 | - - - | 34400 | 20 | 11.7 | 34000 | 22200 | 9 | No | 212632335 | No | N/A | USA
EL22XPV-036-230A** | LD19/36Y9 | SLP99DF090XV48C | R-410A | - - - | - - - | - - - | - - - | 21800 | - - - | 34400 | 20 | 11.7 | 34200 | 22400 | 9 | No | 212632339 | No | N/A | USA
EL22XPV-036-230A** | LD19/36Y9+LEFE4B* | - - - | R-410A | - - - | - - - | - - - | - - - | 20400 | - - - | 33200 | 17 | 11.5 | 31200 | 21200 | 8.4 | No | 214606956 | No | N/A | USA,Canada
EL22XPV-036-230A** | LD19/36Z9 | EL280DF070E36A | R-410A | - - - | - - - | - - - | - - - | 21200 | - - - | 33800 | 19 | 11.7 | 33200 | 21800 | 9 | No | 212632252 | No | N/A | USA
EL22XPV-036-230A** | LD19/36Z9 | EL296DF045XV36B | R-410A | - - - | - - - | - - - | - - - | 21800 | - - - | 34400 | 20 | 11.7 | 34200 | 22400 | 9 | No | 212632258 | No | N/A | USA
EL22XPV-036-230A** | LD19/36Z9 | EL296DF070XV48B | R-410A | - - - | - - - | - - - | - - - | 21800 | - - - | 34200 | 19 | 11.7 | 34200 | 22400 | 9 | No | 212632264 | No | N/A | USA
EL22XPV-036-230A** | LD19/36Z9 | EL296DF090XE48C | R-410A | - - - | - - - | - - - | - - - | 21200 | - - - | 34400 | 18 | 12 | 33400 | 21800 | 8.8 | No | 212632268 | No | N/A | USA
EL22XPV-036-230A** | LD19/36Z9 | ML180DF070E36A | R-410A | - - - | - - - | - - - | - - - | 21200 | - - - | 34000 | 19 | 11.7 | 33400 | 21800 | 9 | No | 212632274 | No | N/A | USA
EL22XPV-036-230A** | LD19/36Z9 | ML180DF070E36B | R-410A | - - - | - - - | - - - | - - - | 21000 | - - - | 34000 | 20 | 12 | 33200 | 21600 | 9 | No | 212632278 | No | N/A | USA
EL22XPV-036-230A** | LD19/36Z9 | ML193DF045XE36B | R-410A | - - - | - - - | - - - | - - - | 21400 | - - - | 34400 | 20 | 11.7 | 33600 | 22000 | 9 | No | 212632286 | No | N/A | USA
EL22XPV-036-230A** | LD19/36Z9 | ML193DF070XE36B | R-410A | - - - | - - - | - - - | - - - | 21400 | - - - | 34600 | 20 | 11.7 | 33600 | 22000 | 9 | No | 212632290 | No | N/A | USA
EL22XPV-036-230A** | LD19/36Z9 | ML193DF090XE48C | R-410A | - - - | - - - | - - - | - - - | 21200 | - - - | 34600 | 19 | 12 | 33400 | 21800 | 9 | No | 212632294 | No | N/A | USA
EL22XPV-036-230A** | LD19/36Z9 | ML196DF045XE36B | R-410A | - - - | - - - | - - - | - - - | 21200 | - - - | 33800 | 20 | 11.7 | 33200 | 21800 | 9 | No | 212632298 | No | N/A | USA
EL22XPV-036-230A** | LD19/36Z9 | ML196DF090XE48C | R-410A | - - - | - - - | - - - | - - - | 21200 | - - - | 34600 | 19 | 12 | 33400 | 21800 | 9 | No | 212632304 | No | N/A | USA
EL22XPV-036-230A** | LD19/36Z9 | ML296DF045XV36B | R-410A | - - - | - - - | - - - | - - - | 20400 | - - - | 34600 | 18 | 11.5 | 32000 | 21000 | 8.7 | No | 212632310 | No | N/A | USA
EL22XPV-036-230A** | LD19/36Z9 | ML296DF070XV48B | R-410A | - - - | - - - | - - - | - - - | 21200 | - - - | 34000 | 19 | 11.7 | 33400 | 21800 | 9 | No | 212632314 | No | N/A | USA
EL22XPV-036-230A** | LD19/36Z9 | ML296DF090XV60C | R-410A | - - - | - - - | - - - | - - - | 21200 | - - - | 34000 | 19 | 11.7 | 33200 | 21800 | 9 | No | 212632318 | No | N/A | USA
EL22XPV-036-230A** | LD19/36Z9 | SL280DF070V36A | R-410A | - - - | - - - | - - - | - - - | 21800 | - - - | 34400 | 20 | 11.7 | 34200 | 22400 | 9 | No | 212632322 | No | N/A | USA
EL22XPV-036-230A** | LD19/36Z9 | SL280DF090V48B | R-410A | - - - | - - - | - - - | - - - | 21600 | - - - | 34400 | 20 | 11.7 | 34000 | 22200 | 9 | No | 212632326 | No | N/A | USA
EL22XPV-036-230A** | LD19/36Z9 | SLP99DF070XV36B | R-410A | - - - | - - - | - - - | - - - | 21600 | - - - | 34400 | 20 | 11.7 | 34000 | 22200 | 9 | No | 212632330 | No | N/A | USA
EL22XPV-036-230A** | LD19/36Z9 | SLP99DF090XV36C | R-410A | - - - | - - - | - - - | - - - | 21600 | - - - | 34400 | 20 | 11.7 | 34000 | 22200 | 9 | No | 212632334 | No | N/A | USA
EL22XPV-036-230A** | LD19/36Z9 | SLP99DF090XV48C | R-410A | - - - | - - - | - - - | - - - | 21800 | - - - | 34400 | 20 | 11.7 | 34200 | 22400 | 9 | No | 212632338 | No | N/A | USA
EL22XPV-036-230A** | LD19/36Z9+LEFE4B* | - - - | R-410A | - - - | - - - | - - - | - - - | 20400 | - - - | 33200 | 17 | 11.5 | 31200 | 21200 | 8.4 | No | 214606955 | No | N/A | USA,Canada
EL22XPV-036-230A** | LD24/35Y9 | EL280DF070E36A | R-410A | - - - | - - - | - - - | - - - | 21200 | - - - | 33800 | 19 | 11.7 | 33200 | 21800 | 9 | No | 212632255 | No | N/A | USA
EL22XPV-036-230A** | LD24/35Y9 | EL280DF090E48B | R-410A | - - - | - - - | - - - | - - - | 20000 | - - - | 35200 | 19 | 12 | 31800 | 20600 | 8.8 | No | 212632257 | No | N/A | USA
EL22XPV-036-230A** | LD24/35Y9 | EL296DF045XV36B | R-410A | - - - | - - - | - - - | - - - | 21800 | - - - | 34400 | 20 | 11.7 | 34200 | 22400 | 9 | No | 212632261 | No | N/A | USA
EL22XPV-036-230A** | LD24/35Y9 | EL296DF070XE48B | R-410A | - - - | - - - | - - - | - - - | 21400 | - - - | 34200 | 19 | 11.7 | 33800 | 22000 | 9 | No | 212632263 | No | N/A | USA
EL22XPV-036-230A** | LD24/35Y9 | EL296DF070XV48B | R-410A | - - - | - - - | - - - | - - - | 21800 | - - - | 34200 | 19 | 11.7 | 34200 | 22400 | 9 | No | 212632267 | No | N/A | USA
EL22XPV-036-230A** | LD24/35Y9 | EL296DF090XE48C | R-410A | - - - | - - - | - - - | - - - | 21200 | - - - | 34400 | 18 | 12 | 33400 | 21800 | 8.8 | No | 212632271 | No | N/A | USA
EL22XPV-036-230A** | LD24/35Y9 | EL296DF110XE60C | R-410A | - - - | - - - | - - - | - - - | 21400 | - - - | 34800 | 17 | 11.7 | 33800 | 22000 | 8.7 | No | 212632273 | No | N/A | USA
EL22XPV-036-230A** | LD24/35Y9 | EL297DF045XV36B | R-410A | - - - | - - - | - - - | - - - | 21800 | - - - | 34400 | 20 | 11.7 | 34200 | 22400 | 9 | No | 213546983 | No | N/A | USA,Canada
EL22XPV-036-230A** | LD24/35Y9 | EL297DF070XV48B | R-410A | - - - | - - - | - - - | - - - | 21800 | - - - | 34200 | 19 | 11.7 | 34200 | 22400 | 9 | No | 213546992 | No | N/A | USA,Canada
EL22XPV-036-230A** | LD24/35Y9 | ML180DF070E36A | R-410A | - - - | - - - | - - - | - - - | 21200 | - - - | 34000 | 19 | 11.7 | 33400 | 21800 | 9 | No | 212632277 | No | N/A | USA
EL22XPV-036-230A** | LD24/35Y9 | ML180DF070E36B | R-410A | - - - | - - - | - - - | - - - | 21000 | - - - | 34000 | 20 | 12 | 33200 | 21600 | 9 | No | 212632281 | No | N/A | USA
EL22XPV-036-230A** | LD24/35Y9 | ML180DF090E48B | R-410A | - - - | - - - | - - - | - - - | 19800 | - - - | 35400 | 20 | 12 | 31800 | 20400 | 8.8 | No | 212632283 | No | N/A | USA
EL22XPV-036-230A** | LD24/35Y9 | ML180DF110E60C | R-410A | - - - | - - - | - - - | - - - | 21200 | - - - | 34800 | 18 | 12 | 33400 | 21800 | 8.8 | No | 212632285 | No | N/A | USA
EL22XPV-036-230A** | LD24/35Y9 | ML193DF045XE36B | R-410A | - - - | - - - | - - - | - - - | 21400 | - - - | 34400 | 20 | 11.7 | 33600 | 22000 | 9 | No | 212632289 | No | N/A | USA
EL22XPV-036-230A** | LD24/35Y9 | ML193DF070XE36B | R-410A | - - - | - - - | - - - | - - - | 20000 | - - - | 35200 | 20 | 12 | 31800 | 20600 | 8.8 | No | 212632293 | No | N/A | USA
EL22XPV-036-230A** | LD24/35Y9 | ML193DF090XE48C | R-410A | - - - | - - - | - - - | - - - | 21200 | - - - | 34600 | 19 | 12 | 33400 | 21800 | 9 | No | 212632297 | No | N/A | USA
EL22XPV-036-230A** | LD24/35Y9 | ML196DF045XE36B | R-410A | - - - | - - - | - - - | - - - | 21200 | - - - | 33800 | 20 | 11.7 | 33200 | 21800 | 9 | No | 212632301 | No | N/A | USA
EL22XPV-036-230A** | LD24/35Y9 | ML196DF070XE48B | R-410A | - - - | - - - | - - - | - - - | 21600 | - - - | 34600 | 19 | 11.7 | 33800 | 22200 | 9 | No | 212632303 | No | N/A | USA
EL22XPV-036-230A** | LD24/35Y9 | ML196DF090XE48C | R-410A | - - - | - - - | - - - | - - - | 21200 | - - - | 34600 | 19 | 12 | 33400 | 21800 | 9 | No | 212632307 | No | N/A | USA
EL22XPV-036-230A** | LD24/35Y9 | ML196DF110XE60C | R-410A | - - - | - - - | - - - | - - - | 21400 | - - - | 34800 | 17 | 12 | 33800 | 22000 | 8.8 | No | 212632309 | No | N/A | USA
EL22XPV-036-230A** | LD24/35Y9 | ML296DF045XV36B | R-410A | - - - | - - - | - - - | - - - | 20400 | - - - | 35000 | 18 | 11.7 | 32000 | 21000 | 8.7 | No | 212632313 | No | N/A | USA
EL22XPV-036-230A** | LD24/35Y9 | ML296DF070XV48B | R-410A | - - - | - - - | - - - | - - - | 21200 | - - - | 34000 | 19 | 11.7 | 33400 | 21800 | 9 | No | 212632317 | No | N/A | USA
EL22XPV-036-230A** | LD24/35Y9 | ML296DF090XV60C | R-410A | - - - | - - - | - - - | - - - | 21200 | - - - | 34000 | 19 | 11.7 | 33200 | 21800 | 9 | No | 212632321 | No | N/A | USA
EL22XPV-036-230A** | LD24/35Y9 | SL280DF060NV36B | R-410A | - - - | - - - | - - - | - - - | 22400 | - - - | 34400 | 19 | 11.7 | 34200 | 23000 | 9.15 | No | 213547112 | No | N/A | USA
EL22XPV-036-230A** | LD24/35Y9 | SL280DF070V36A | R-410A | - - - | - - - | - - - | - - - | 21800 | - - - | 34400 | 20 | 11.7 | 34200 | 22400 | 9 | No | 212632325 | No | N/A | USA
EL22XPV-036-230A** | LD24/35Y9 | SL280DF090V48B | R-410A | - - - | - - - | - - - | - - - | 21600 | - - - | 34400 | 20 | 11.7 | 34000 | 22200 | 9 | No | 212632329 | No | N/A | USA
EL22XPV-036-230A** | LD24/35Y9 | SLP99DF070XV36B | R-410A | - - - | - - - | - - - | - - - | 21600 | - - - | 34400 | 20 | 11.7 | 34000 | 22200 | 9 | No | 212632333 | No | N/A | USA
EL22XPV-036-230A** | LD24/35Y9 | SLP99DF090XV36C | R-410A | - - - | - - - | - - - | - - - | 21600 | - - - | 34400 | 20 | 11.7 | 34000 | 22200 | 9 | No | 212632337 | No | N/A | USA
EL22XPV-036-230A** | LD24/35Y9 | SLP99DF090XV48C | R-410A | - - - | - - - | - - - | - - - | 21800 | - - - | 34400 | 20 | 11.7 | 34200 | 22400 | 9 | No | 212632341 | No | N/A | USA
EL22XPV-036-230A** | LD24/35Y9+LEFE4B* | - - - | R-410A | - - - | - - - | - - - | - - - | 20200 | - - - | 33600 | 17 | 11.5 | 31000 | 20800 | 8.55 | No | 214606958 | No | N/A | USA,Canada
EL22XPV-036-230A** | LD24/35Z9 | EL280DF070E36A | R-410A | - - - | - - - | - - - | - - - | 21200 | - - - | 33800 | 19 | 11.7 | 33200 | 21800 | 9 | No | 212632254 | No | N/A | USA
EL22XPV-036-230A** | LD24/35Z9 | EL280DF090E48B | R-410A | - - - | - - - | - - - | - - - | 20000 | - - - | 35200 | 19 | 12 | 31800 | 20600 | 8.8 | No | 212632256 | No | N/A | USA
EL22XPV-036-230A** | LD24/35Z9 | EL296DF045XV36B | R-410A | - - - | - - - | - - - | - - - | 21800 | - - - | 34400 | 20 | 11.7 | 34200 | 22400 | 9 | No | 212632260 | No | N/A | USA
EL22XPV-036-230A** | LD24/35Z9 | EL296DF070XE48B | R-410A | - - - | - - - | - - - | - - - | 21400 | - - - | 34200 | 19 | 11.7 | 33800 | 22000 | 9 | No | 212632262 | No | N/A | USA
EL22XPV-036-230A** | LD24/35Z9 | EL296DF070XV48B | R-410A | - - - | - - - | - - - | - - - | 21800 | - - - | 34200 | 19 | 11.7 | 34200 | 22400 | 9 | No | 212632266 | No | N/A | USA
EL22XPV-036-230A** | LD24/35Z9 | EL296DF090XE48C | R-410A | - - - | - - - | - - - | - - - | 21200 | - - - | 34400 | 18 | 12 | 33400 | 21800 | 8.8 | No | 212632270 | No | N/A | USA
EL22XPV-036-230A** | LD24/35Z9 | EL296DF110XE60C | R-410A | - - - | - - - | - - - | - - - | 21400 | - - - | 34800 | 17 | 11.7 | 33800 | 22000 | 8.7 | No | 212632272 | No | N/A | USA
EL22XPV-036-230A** | LD24/35Z9 | EL297DF045XV36B | R-410A | - - - | - - - | - - - | - - - | 21800 | - - - | 34400 | 20 | 11.7 | 34200 | 22400 | 9 | No | 213546979 | No | N/A | USA,Canada
EL22XPV-036-230A** | LD24/35Z9 | EL297DF070XV48B | R-410A | - - - | - - - | - - - | - - - | 21800 | - - - | 34200 | 19 | 11.7 | 34200 | 22400 | 9 | No | 213546988 | No | N/A | USA,Canada
EL22XPV-036-230A** | LD24/35Z9 | ML180DF070E36A | R-410A | - - - | - - - | - - - | - - - | 21200 | - - - | 34000 | 19 | 11.7 | 33400 | 21800 | 9 | No | 212632276 | No | N/A | USA
EL22XPV-036-230A** | LD24/35Z9 | ML180DF070E36B | R-410A | - - - | - - - | - - - | - - - | 21000 | - - - | 34000 | 20 | 12 | 33200 | 21600 | 9 | No | 212632280 | No | N/A | USA
EL22XPV-036-230A** | LD24/35Z9 | ML180DF090E48B | R-410A | - - - | - - - | - - - | - - - | 19800 | - - - | 35400 | 20 | 12 | 31800 | 20400 | 8.8 | No | 212632282 | No | N/A | USA
EL22XPV-036-230A** | LD24/35Z9 | ML180DF110E60C | R-410A | - - - | - - - | - - - | - - - | 21200 | - - - | 34800 | 18 | 12 | 33400 | 21800 | 8.8 | No | 212632284 | No | N/A | USA
EL22XPV-036-230A** | LD24/35Z9 | ML193DF045XE36B | R-410A | - - - | - - - | - - - | - - - | 21400 | - - - | 34400 | 20 | 11.7 | 33600 | 22000 | 9 | No | 212632288 | No | N/A | USA
EL22XPV-036-230A** | LD24/35Z9 | ML193DF070XE36B | R-410A | - - - | - - - | - - - | - - - | 20000 | - - - | 35200 | 20 | 12 | 31800 | 20600 | 8.8 | No | 212632292 | No | N/A | USA
EL22XPV-036-230A** | LD24/35Z9 | ML193DF090XE48C | R-410A | - - - | - - - | - - - | - - - | 21200 | - - - | 34600 | 19 | 12 | 33400 | 21800 | 9 | No | 212632296 | No | N/A | USA
EL22XPV-036-230A** | LD24/35Z9 | ML196DF045XE36B | R-410A | - - - | - - - | - - - | - - - | 21200 | - - - | 33800 | 20 | 11.7 | 33200 | 21800 | 9 | No | 212632300 | No | N/A | USA
EL22XPV-036-230A** | LD24/35Z9 | ML196DF070XE48B | R-410A | - - - | - - - | - - - | - - - | 21600 | - - - | 34600 | 19 | 11.7 | 33800 | 22200 | 9 | No | 212632302 | No | N/A | USA
EL22XPV-036-230A** | LD24/35Z9 | ML196DF090XE48C | R-410A | - - - | - - - | - - - | - - - | 21200 | - - - | 34600 | 19 | 12 | 33400 | 21800 | 9 | No | 212632306 | No | N/A | USA
EL22XPV-036-230A** | LD24/35Z9 | ML196DF110XE60C | R-410A | - - - | - - - | - - - | - - - | 21400 | - - - | 34800 | 17 | 12 | 33800 | 22000 | 8.8 | No | 212632308 | No | N/A | USA
EL22XPV-036-230A** | LD24/35Z9 | ML296DF045XV36B | R-410A | - - - | - - - | - - - | - - - | 20400 | - - - | 35000 | 18 | 11.7 | 32000 | 21000 | 8.7 | No | 212632312 | No | N/A | USA
EL22XPV-036-230A** | LD24/35Z9 | ML296DF070XV48B | R-410A | - - - | - - - | - - - | - - - | 21200 | - - - | 34000 | 19 | 11.7 | 33400 | 21800 | 9 | No | 212632316 | No | N/A | USA
EL22XPV-036-230A** | LD24/35Z9 | ML296DF090XV60C | R-410A | - - - | - - - | - - - | - - - | 21200 | - - - | 34000 | 19 | 11.7 | 33200 | 21800 | 9 | No | 212632320 | No | N/A | USA
EL22XPV-036-230A** | LD24/35Z9 | SL280DF060NV36B | R-410A | - - - | - - - | - - - | - - - | 22400 | - - - | 34400 | 19 | 11.7 | 34200 | 23000 | 9.15 | No | 213547108 | No | N/A | USA
EL22XPV-036-230A** | LD24/35Z9 | SL280DF070V36A | R-410A | - - - | - - - | - - - | - - - | 21800 | - - - | 34400 | 20 | 11.7 | 34200 | 22400 | 9 | No | 212632324 | No | N/A | USA
EL22XPV-036-230A** | LD24/35Z9 | SL280DF090V48B | R-410A | - - - | - - - | - - - | - - - | 21600 | - - - | 34400 | 20 | 11.7 | 34000 | 22200 | 9 | No | 212632328 | No | N/A | USA
EL22XPV-036-230A** | LD24/35Z9 | SLP99DF070XV36B | R-410A | - - - | - - - | - - - | - - - | 21600 | - - - | 34400 | 20 | 11.7 | 34000 | 22200 | 9 | No | 212632332 | No | N/A | USA
EL22XPV-036-230A** | LD24/35Z9 | SLP99DF090XV36C | R-410A | - - - | - - - | - - - | - - - | 21600 | - - - | 34400 | 20 | 11.7 | 34000 | 22200 | 9 | No | 212632336 | No | N/A | USA
EL22XPV-036-230A** | LD24/35Z9 | SLP99DF090XV48C | R-410A | - - - | - - - | - - - | - - - | 21800 | - - - | 34400 | 20 | 11.7 | 34200 | 22400 | 9 | No | 212632340 | No | N/A | USA
EL22XPV-036-230A** | LD24/35Z9+LEFE4B* | - - - | R-410A | - - - | - - - | - - - | - - - | 20200 | - - - | 33600 | 17 | 11.5 | 31000 | 20800 | 8.55 | No | 214606957 | No | N/A | USA,Canada
EL22XPV-036-230A** | LD30/36Y9+LEFE4B* | - - - | R-410A | - - - | - - - | - - - | - - - | 20400 | - - - | 34200 | 17 | 11.7 | 31400 | 21200 | 8.65 | No | 214606960 | No | N/A | USA,Canada
EL22XPV-036-230A** | LD30/36Z9+LEFE4B* | - - - | R-410A | - - - | - - - | - - - | - - - | 20400 | - - - | 34200 | 17 | 11.7 | 31400 | 21200 | 8.65 | No | 214606959 | No | N/A | USA,Canada
EL22XPV-036-230A** | LD31/36Y9+LEFE4B* | - - - | R-410A | - - - | - - - | - - - | - - - | 20400 | - - - | 34600 | 17 | 12 | 31400 | 21200 | 8.75 | No | 214606962 | No | N/A | USA,Canada
EL22XPV-036-230A** | LD31/36Z9+LEFE4B* | - - - | R-410A | - - - | - - - | - - - | - - - | 20400 | - - - | 34600 | 17 | 12 | 31400 | 21200 | 8.75 | No | 214606961 | No | N/A | USA,Canada
EL22XPV-036-230A** | LEM36943E | - - - | R-410A | - - - | - - - | - - - | - - - | 20200 | - - - | 33000 | 17 | 11 | 31000 | 20800 | 8.45 | No | 213386610 | No | N/A | USA,Canada
EL22XPV-036-230A** | LEM3793TT | - - - | R-410A | - - - | - - - | - - - | - - - | 20600 | - - - | 34800 | 16 | 11.7 | 31800 | 21200 | 8.55 | No | 212394460 | No | N/A | USA,Canada
EL22XPV-036-230A** | LH18/36D9 | EL180UH040NE36A | R-410A | - - - | - - - | - - - | - - - | 20000 | - - - | 33400 | 20 | 11 | 32400 | 20600 | 8.3 | No | 212500167 | No | N/A | USA
EL22XPV-036-230A** | LH18/36D9 | EL180UH060NE36A | R-410A | - - - | - - - | - - - | - - - | 20000 | - - - | 33200 | 19 | 11.5 | 32400 | 20600 | 8.15 | No | 212500177 | No | N/A | USA
EL22XPV-036-230A** | LH18/36D9 | EL280UH045E36A | R-410A | - - - | - - - | - - - | - - - | 20200 | - - - | 34000 | 20 | 11.7 | 32800 | 20800 | 8.3 | No | 212500303 | No | N/A | USA
EL22XPV-036-230A** | LH18/36D9 | EL280UH070E36A | R-410A | - - - | - - - | - - - | - - - | 20200 | - - - | 33600 | 19 | 11.5 | 32800 | 20800 | 8.15 | No | 212500313 | No | N/A | USA
EL22XPV-036-230A** | LH18/36D9 | EL280UH070XE36A | R-410A | - - - | - - - | - - - | - - - | 20200 | - - - | 33600 | 19 | 11.5 | 32800 | 20800 | 8.15 | No | 212500323 | No | N/A | USA
EL22XPV-036-230A** | LH18/36D9 | ML180UH030V36A | R-410A | - - - | - - - | - - - | - - - | 20000 | - - - | 34000 | 20 | 11.7 | 32600 | 20600 | 8.3 | No | 212500487 | No | N/A | USA
EL22XPV-036-230A** | LH18/36D9 | ML180UH045E36A | R-410A | - - - | - - - | - - - | - - - | 20000 | - - - | 33400 | 20 | 11.5 | 32400 | 20600 | 8.15 | No | 212500497 | No | N/A | USA
EL22XPV-036-230A** | LH18/36D9 | ML180UH045V36A | R-410A | - - - | - - - | - - - | - - - | 20000 | - - - | 34000 | 20 | 11.7 | 32600 | 20600 | 8.3 | No | 212500507 | No | N/A | USA
EL22XPV-036-230A** | LH18/36D9 | ML180UH045XE36A | R-410A | - - - | - - - | - - - | - - - | 20000 | - - - | 33400 | 20 | 11.5 | 32400 | 20600 | 8.15 | No | 212500517 | No | N/A | USA
EL22XPV-036-230A** | LH18/36D9 | ML180UH070E36A | R-410A | - - - | - - - | - - - | - - - | 20000 | - - - | 33400 | 20 | 11.5 | 32400 | 20600 | 8.15 | No | 212500527 | No | N/A | USA
EL22XPV-036-230A** | LH18/36D9 | ML180UH070V36A | R-410A | - - - | - - - | - - - | - - - | 20200 | - - - | 33800 | 19 | 11.5 | 32800 | 20800 | 8.15 | No | 212500550 | No | N/A | USA
EL22XPV-036-230A** | LH18/36D9 | ML180UH070XE36A | R-410A | - - - | - - - | - - - | - - - | 20000 | - - - | 33400 | 20 | 11.5 | 32400 | 20600 | 8.15 | No | 212500586 | No | N/A | USA
EL22XPV-036-230A** | LH18/36D9 | SL280UH070V36A | R-410A | - - - | - - - | - - - | - - - | 20600 | - - - | 33600 | 20 | 11.5 | 33200 | 21200 | 8.15 | No | 212500863 | No | N/A | USA
EL22XPV-036-230A** | LH18/36D9 | SL280UH070XV36A | R-410A | - - - | - - - | - - - | - - - | 20600 | - - - | 33600 | 20 | 11.5 | 33200 | 21200 | 8.15 | No | 212500881 | No | N/A | USA
EL22XPV-036-230A** | LH18/36D9+LEFE3A* | - - - | R-410A | - - - | - - - | - - - | - - - | 20200 | - - - | 32200 | 17 | 11 | 30800 | 20800 | 8.25 | No | 214606963 | No | N/A | USA,Canada
EL22XPV-036-230A** | LH18/37D9 | EL180UH040NE36A | R-410A | - - - | - - - | - - - | - - - | 20000 | - - - | 34200 | 20 | 11.7 | 32400 | 20600 | 8.5 | No | 213546885 | No | N/A | USA
EL22XPV-036-230A** | LH18/37D9 | EL180UH060NE36A | R-410A | - - - | - - - | - - - | - - - | 20000 | - - - | 34200 | 20 | 11.7 | 32400 | 20600 | 8.5 | No | 213546893 | No | N/A | USA
EL22XPV-036-230A** | LH18/37D9 | EL280UH045E36A | R-410A | - - - | - - - | - - - | - - - | 20200 | - - - | 35200 | 20 | 12 | 33000 | 20800 | 8.5 | No | 213546922 | No | N/A | USA
EL22XPV-036-230A** | LH18/37D9 | EL280UH070E36A | R-410A | - - - | - - - | - - - | - - - | 20200 | - - - | 34800 | 20 | 11.7 | 32800 | 20800 | 8.5 | No | 213546928 | No | N/A | USA
EL22XPV-036-230A** | LH18/37D9 | EL280UH070XE36A | R-410A | - - - | - - - | - - - | - - - | 20200 | - - - | 34800 | 20 | 11.7 | 32800 | 20800 | 8.5 | No | 213546935 | No | N/A | USA
EL22XPV-036-230A** | LH18/37D9 | ML180UH030V36A | R-410A | - - - | - - - | - - - | - - - | 20200 | - - - | 35200 | 20 | 12 | 32800 | 20800 | 8.5 | No | 213546999 | No | N/A | USA
EL22XPV-036-230A** | LH18/37D9 | ML180UH045E36A | R-410A | - - - | - - - | - - - | - - - | 20000 | - - - | 34800 | 20 | 12 | 32600 | 20600 | 8.5 | No | 213547010 | No | N/A | USA
EL22XPV-036-230A** | LH18/37D9 | ML180UH045V36A | R-410A | - - - | - - - | - - - | - - - | 20200 | - - - | 35200 | 20 | 12 | 32800 | 20800 | 8.5 | No | 213547018 | No | N/A | USA
EL22XPV-036-230A** | LH18/37D9 | ML180UH045XE36A | R-410A | - - - | - - - | - - - | - - - | 20000 | - - - | 34800 | 20 | 12 | 32600 | 20600 | 8.5 | No | 213547026 | No | N/A | USA
EL22XPV-036-230A** | LH18/37D9 | ML180UH070E36A | R-410A | - - - | - - - | - - - | - - - | 20000 | - - - | 34800 | 20 | 12 | 32600 | 20600 | 8.5 | No | 213547033 | No | N/A | USA
EL22XPV-036-230A** | LH18/37D9 | ML180UH070V36A | R-410A | - - - | - - - | - - - | - - - | 20200 | - - - | 34800 | 20 | 11.7 | 32800 | 20800 | 8.5 | No | 213547041 | No | N/A | USA
EL22XPV-036-230A** | LH18/37D9 | ML180UH070XE36A | R-410A | - - - | - - - | - - - | - - - | 20000 | - - - | 34800 | 20 | 12 | 32600 | 20600 | 8.5 | No | 213547049 | No | N/A | USA
EL22XPV-036-230A** | LH18/37D9 | SL280UH070V36A | R-410A | - - - | - - - | - - - | - - - | 20600 | - - - | 35000 | 20 | 12 | 33400 | 21200 | 8.5 | No | 213547120 | No | N/A | USA
EL22XPV-036-230A** | LH18/37D9 | SL280UH070XV36A | R-410A | - - - | - - - | - - - | - - - | 20600 | - - - | 35000 | 20 | 12 | 33400 | 21200 | 8.5 | No | 213547125 | No | N/A | USA
EL22XPV-036-230A** | LH18/37D9+LEFE3A* | - - - | R-410A | - - - | - - - | - - - | - - - | 20200 | - - - | 33400 | 17 | 11 | 31200 | 20800 | 8.6 | No | 214606987 | No | N/A | USA,Canada
EL22XPV-036-230A** | LH18/37R9 | EL180UH040NE36A | R-410A | - - - | - - - | - - - | - - - | 20000 | - - - | 34200 | 20 | 11.7 | 32400 | 20600 | 8.5 | No | 212500174 | No | N/A | USA
EL22XPV-036-230A** | LH18/37R9 | EL180UH060NE36A | R-410A | - - - | - - - | - - - | - - - | 20000 | - - - | 34200 | 20 | 11.7 | 32400 | 20600 | 8.5 | No | 212500184 | No | N/A | USA
EL22XPV-036-230A** | LH18/37R9 | EL280UH045E36A | R-410A | - - - | - - - | - - - | - - - | 20200 | - - - | 35200 | 20 | 12 | 33000 | 20800 | 8.5 | No | 212500310 | No | N/A | USA
EL22XPV-036-230A** | LH18/37R9 | EL280UH070E36A | R-410A | - - - | - - - | - - - | - - - | 20200 | - - - | 34800 | 20 | 11.7 | 32800 | 20800 | 8.5 | No | 212500320 | No | N/A | USA
EL22XPV-036-230A** | LH18/37R9 | EL280UH070XE36A | R-410A | - - - | - - - | - - - | - - - | 20200 | - - - | 34800 | 20 | 11.7 | 32800 | 20800 | 8.5 | No | 212500330 | No | N/A | USA
EL22XPV-036-230A** | LH18/37R9 | ML180UH030V36A | R-410A | - - - | - - - | - - - | - - - | 20200 | - - - | 35200 | 20 | 12 | 32800 | 20800 | 8.5 | No | 212500494 | No | N/A | USA
EL22XPV-036-230A** | LH18/37R9 | ML180UH045E36A | R-410A | - - - | - - - | - - - | - - - | 20000 | - - - | 34800 | 20 | 12 | 32600 | 20600 | 8.5 | No | 212500504 | No | N/A | USA
EL22XPV-036-230A** | LH18/37R9 | ML180UH045V36A | R-410A | - - - | - - - | - - - | - - - | 20200 | - - - | 35200 | 20 | 12 | 32800 | 20800 | 8.5 | No | 212500514 | No | N/A | USA
EL22XPV-036-230A** | LH18/37R9 | ML180UH045XE36A | R-410A | - - - | - - - | - - - | - - - | 20000 | - - - | 34800 | 20 | 12 | 32600 | 20600 | 8.5 | No | 212500524 | No | N/A | USA
EL22XPV-036-230A** | LH18/37R9 | ML180UH070E36A | R-410A | - - - | - - - | - - - | - - - | 20000 | - - - | 34800 | 20 | 12 | 32600 | 20600 | 8.5 | No | 212500534 | No | N/A | USA
EL22XPV-036-230A** | LH18/37R9 | ML180UH070V36A | R-410A | - - - | - - - | - - - | - - - | 20200 | - - - | 34800 | 20 | 11.7 | 32800 | 20800 | 8.5 | No | 212500557 | No | N/A | USA
EL22XPV-036-230A** | LH18/37R9 | ML180UH070XE36A | R-410A | - - - | - - - | - - - | - - - | 20000 | - - - | 34800 | 20 | 12 | 32600 | 20600 | 8.5 | No | 212500593 | No | N/A | USA
EL22XPV-036-230A** | LH18/37R9 | SL280UH070V36A | R-410A | - - - | - - - | - - - | - - - | 20600 | - - - | 35000 | 20 | 12 | 33400 | 21200 | 8.5 | No | 212500870 | No | N/A | USA
EL22XPV-036-230A** | LH18/37R9 | SL280UH070XV36A | R-410A | - - - | - - - | - - - | - - - | 20600 | - - - | 35000 | 20 | 12 | 33400 | 21200 | 8.5 | No | 212500891 | No | N/A | USA
EL22XPV-036-230A** | LH18/37R9+LEFE3A* | - - - | R-410A | - - - | - - - | - - - | - - - | 20200 | - - - | 33400 | 17 | 11 | 31200 | 20800 | 8.6 | No | 214606985 | No | N/A | USA,Canada
EL22XPV-036-230A** | LH29/36F9 | EL180UH080NE48B | R-410A | - - - | - - - | - - - | - - - | 20000 | - - - | 34400 | 18 | 11.7 | 32400 | 20600 | 8.5 | No | 212500189 | No | N/A | USA
EL22XPV-036-230A** | LH29/36F9 | EL195UH040NE36B | R-410A | - - - | - - - | - - - | - - - | 19800 | - - - | 34200 | 19 | 12 | 32200 | 20400 | 8.5 | No | 212500209 | No | N/A | USA,Canada
EL22XPV-036-230A** | LH29/36F9 | EL195UH060NE36B | R-410A | - - - | - - - | - - - | - - - | 20200 | - - - | 34600 | 20 | 11.7 | 32600 | 20800 | 8.5 | No | 212500222 | No | N/A | USA,Canada
EL22XPV-036-230A** | LH29/36F9 | EL196UH030XE36B | R-410A | - - - | - - - | - - - | - - - | 20000 | - - - | 34200 | 19 | 11.7 | 32400 | 20600 | 8.5 | No | 212500252 | No | N/A | USA,Canada
EL22XPV-036-230A** | LH29/36F9 | EL196UH045XE36B | R-410A | - - - | - - - | - - - | - - - | 20200 | - - - | 33400 | 19 | 11.5 | 31600 | 20800 | 8.5 | No | 212500265 | No | N/A | USA,Canada
EL22XPV-036-230A** | LH29/36F9 | EL196UH070XE36B | R-410A | - - - | - - - | - - - | - - - | 20000 | - - - | 34200 | 19 | 11.7 | 32600 | 20600 | 8.4 | No | 212500278 | No | N/A | USA,Canada
EL22XPV-036-230A** | LH29/36F9 | EL280UH090E36B | R-410A | - - - | - - - | - - - | - - - | 20200 | - - - | 35200 | 21 | 11.7 | 33000 | 20800 | 8.4 | No | 212500335 | No | N/A | USA
EL22XPV-036-230A** | LH29/36F9 | EL280UH090E48B | R-410A | - - - | - - - | - - - | - - - | 20000 | - - - | 35000 | 19 | 12 | 32800 | 20600 | 8.5 | No | 212500348 | No | N/A | USA
EL22XPV-036-230A** | LH29/36F9 | EL280UH090XE48B | R-410A | - - - | - - - | - - - | - - - | 20000 | - - - | 35000 | 19 | 12 | 32800 | 20600 | 8.5 | No | 212500361 | No | N/A | USA
EL22XPV-036-230A** | LH29/36F9 | EL296UH045XE36B | R-410A | - - - | - - - | - - - | - - - | 20000 | - - - | 34400 | 20 | 11.7 | 32600 | 20600 | 8.5 | No | 212500395 | No | N/A | USA,Canada
EL22XPV-036-230A** | LH29/36F9 | EL296UH045XV36B | R-410A | - - - | - - - | - - - | - - - | 20600 | - - - | 34400 | 20 | 11.7 | 33400 | 21200 | 8.5 | No | 212500407 | No | N/A | USA,Canada
EL22XPV-036-230A** | LH29/36F9 | EL296UH070XE36B | R-410A | - - - | - - - | - - - | - - - | 20000 | - - - | 34400 | 20 | 11.7 | 32600 | 20600 | 8.5 | No | 212500418 | No | N/A | USA,Canada
EL22XPV-036-230A** | LH29/36F9 | EL296UH070XV36B | R-410A | - - - | - - - | - - - | - - - | 20400 | - - - | 34600 | 20 | 12 | 33200 | 21000 | 8.5 | No | 212500430 | No | N/A | USA,Canada
EL22XPV-036-230A** | LH29/36F9 | EL297UH045XV36B | R-410A | - - - | - - - | - - - | - - - | 20600 | - - - | 34400 | 20 | 11.7 | 33400 | 21200 | 8.5 | No | 213360675 | No | N/A | USA,Canada
EL22XPV-036-230A** | LH29/36F9 | EL297UH070XV36B | R-410A | - - - | - - - | - - - | - - - | 20400 | - - - | 34600 | 20 | 12 | 33200 | 21000 | 8.5 | No | 213360692 | No | N/A | USA,Canada
EL22XPV-036-230A** | LH29/36F9 | ML180UH070E36B | R-410A | - - - | - - - | - - - | - - - | 20000 | - - - | 34800 | 20 | 12 | 32600 | 20600 | 8.5 | No | 212500539 | No | N/A | USA
EL22XPV-036-230A** | LH29/36F9 | ML180UH070V36B | R-410A | - - - | - - - | - - - | - - - | 20000 | - - - | 34600 | 20 | 12 | 32600 | 20600 | 8.5 | No | 212500562 | No | N/A | USA
EL22XPV-036-230A** | LH29/36F9 | ML180UH070V48B | R-410A | - - - | - - - | - - - | - - - | 19800 | - - - | 34400 | 20 | 12 | 32200 | 20400 | 8.5 | No | 212500575 | No | N/A | USA
EL22XPV-036-230A** | LH29/36F9 | ML180UH070XE36B | R-410A | - - - | - - - | - - - | - - - | 20000 | - - - | 34800 | 20 | 12 | 32600 | 20600 | 8.5 | No | 212500598 | No | N/A | USA
EL22XPV-036-230A** | LH29/36F9 | ML180UH090E48B | R-410A | - - - | - - - | - - - | - - - | 20000 | - - - | 35000 | 19 | 12 | 32600 | 20600 | 8.5 | No | 212500611 | No | N/A | USA
EL22XPV-036-230A** | LH29/36F9 | ML180UH090V48B | R-410A | - - - | - - - | - - - | - - - | 20000 | - - - | 34800 | 20 | 12 | 32800 | 20600 | 8.5 | No | 212500631 | No | N/A | USA
EL22XPV-036-230A** | LH29/36F9 | ML180UH090XE48B | R-410A | - - - | - - - | - - - | - - - | 20000 | - - - | 35000 | 19 | 12 | 32600 | 20600 | 8.5 | No | 212500644 | No | N/A | USA
EL22XPV-036-230A** | LH29/36F9 | ML193UH030XE36B | R-410A | - - - | - - - | - - - | - - - | 20200 | - - - | 34400 | 19 | 11.7 | 32600 | 20800 | 8.5 | No | 212500678 | No | N/A | USA
EL22XPV-036-230A** | LH29/36F9 | ML193UH045XE36B | R-410A | - - - | - - - | - - - | - - - | 20200 | - - - | 34400 | 19 | 11.7 | 32600 | 20800 | 8.5 | No | 212500691 | No | N/A | USA
EL22XPV-036-230A** | LH29/36F9 | ML193UH070XE36B | R-410A | - - - | - - - | - - - | - - - | 20200 | - - - | 34600 | 20 | 11.7 | 32800 | 20800 | 8.4 | No | 212500704 | No | N/A | USA
EL22XPV-036-230A** | LH29/36F9 | ML196UH030XE36B | R-410A | - - - | - - - | - - - | - - - | 20200 | - - - | 34600 | 20 | 11.7 | 32600 | 20800 | 8.5 | No | 212500745 | No | N/A | USA,Canada
EL22XPV-036-230A** | LH29/36F9 | ML196UH045XE36B | R-410A | - - - | - - - | - - - | - - - | 20200 | - - - | 33400 | 19 | 11.5 | 31600 | 20800 | 8.5 | No | 212500758 | No | N/A | USA,Canada
EL22XPV-036-230A** | LH29/36F9 | ML196UH070XE36B | R-410A | - - - | - - - | - - - | - - - | 20000 | - - - | 34200 | 19 | 11.7 | 32400 | 20600 | 8.5 | No | 212500771 | No | N/A | USA,Canada
EL22XPV-036-230A** | LH29/36F9 | ML196UH070XE48B | R-410A | - - - | - - - | - - - | - - - | 20200 | - - - | 34600 | 18 | 11.7 | 32800 | 20800 | 8.2 | No | 212500784 | No | N/A | USA,Canada
EL22XPV-036-230A** | LH29/36F9 | ML296UH045XV36B | R-410A | - - - | - - - | - - - | - - - | 20400 | - - - | 34600 | 19 | 11.7 | 33000 | 21000 | 8.5 | No | 212500825 | No | N/A | USA,Canada
EL22XPV-036-230A** | LH29/36F9 | ML296UH070XV36B | R-410A | - - - | - - - | - - - | - - - | 20400 | - - - | 34600 | 18 | 11.7 | 33000 | 21000 | 8.2 | No | 212500838 | No | N/A | USA,Canada
EL22XPV-036-230A** | LH29/36F9 | SL280UH080NV48B | R-410A | - - - | - - - | - - - | - - - | 20400 | - - - | 34600 | 20 | 12 | 33200 | 21000 | 8.5 | No | 212500906 | No | N/A | USA
EL22XPV-036-230A** | LH29/36F9 | SL280UH090V36B | R-410A | - - - | - - - | - - - | - - - | 20200 | - - - | 34600 | 20 | 12 | 33000 | 20800 | 8.5 | No | 212500924 | No | N/A | USA
EL22XPV-036-230A** | LH29/36F9 | SL280UH090V48B | R-410A | - - - | - - - | - - - | - - - | 20200 | - - - | 34800 | 20 | 12 | 33000 | 20800 | 8.5 | No | 212500937 | No | N/A | USA
EL22XPV-036-230A** | LH29/36F9 | SL280UH090XV48B | R-410A | - - - | - - - | - - - | - - - | 20200 | - - - | 34800 | 20 | 12 | 33000 | 20800 | 8.5 | No | 212500957 | No | N/A | USA
EL22XPV-036-230A** | LH29/36F9 | SL297UH040NV36B | R-410A | - - - | - - - | - - - | - - - | 20400 | - - - | 34600 | 20 | 12 | 33200 | 21000 | 8.5 | No | 212500998 | No | N/A | USA,Canada
EL22XPV-036-230A** | LH29/36F9 | SL297UH060NV36B | R-410A | - - - | - - - | - - - | - - - | 20600 | - - - | 34600 | 20 | 11.7 | 33200 | 21200 | 8.5 | No | 212501010 | No | N/A | USA,Canada
EL22XPV-036-230A** | LH29/36F9 | SLP98UH070XV36B | R-410A | - - - | - - - | - - - | - - - | 20400 | - - - | 34600 | 20 | 12 | 33200 | 21000 | 8.5 | No | 212927235 | No | N/A | USA,Canada
EL22XPV-036-230A** | LH29/36F9 | SLP99UH070XV36B | R-410A | - - - | - - - | - - - | - - - | 20400 | - - - | 34600 | 20 | 12 | 33200 | 21000 | 8.5 | No | 212501035 | No | N/A | USA,Canada
EL22XPV-036-230A** | LH29/36F9+LEFE3A* | - - - | R-410A | - - - | - - - | - - - | - - - | 20200 | - - - | 33000 | 17 | 11 | 31000 | 20800 | 8.45 | No | 214606969 | No | N/A | USA,Canada
EL22XPV-036-230A** | LH29/36F9+LEFE4B* | - - - | R-410A | - - - | - - - | - - - | - - - | 20400 | - - - | 33200 | 17 | 11.5 | 31200 | 21200 | 8.45 | No | 214606968 | No | N/A | USA,Canada
EL22XPV-036-230A** | LH29/36X9 | EL180UH080NE48B | R-410A | - - - | - - - | - - - | - - - | 20000 | - - - | 34400 | 18 | 11.7 | 32400 | 20600 | 8.5 | No | 212500188 | No | N/A | USA
EL22XPV-036-230A** | LH29/36X9 | EL195UH040NE36B | R-410A | - - - | - - - | - - - | - - - | 19800 | - - - | 34200 | 19 | 12 | 32200 | 20400 | 8.5 | No | 212500208 | No | N/A | USA,Canada
EL22XPV-036-230A** | LH29/36X9 | EL195UH060NE36B | R-410A | - - - | - - - | - - - | - - - | 20200 | - - - | 34600 | 20 | 11.7 | 32600 | 20800 | 8.5 | No | 212500221 | No | N/A | USA,Canada
EL22XPV-036-230A** | LH29/36X9 | EL196UH030XE36B | R-410A | - - - | - - - | - - - | - - - | 20000 | - - - | 34200 | 19 | 11.7 | 32400 | 20600 | 8.5 | No | 212500251 | No | N/A | USA,Canada
EL22XPV-036-230A** | LH29/36X9 | EL196UH045XE36B | R-410A | - - - | - - - | - - - | - - - | 20200 | - - - | 33400 | 19 | 11.5 | 31600 | 20800 | 8.5 | No | 212500264 | No | N/A | USA,Canada
EL22XPV-036-230A** | LH29/36X9 | EL196UH070XE36B | R-410A | - - - | - - - | - - - | - - - | 20000 | - - - | 34200 | 19 | 11.7 | 32600 | 20600 | 8.4 | No | 212500277 | No | N/A | USA,Canada
EL22XPV-036-230A** | LH29/36X9 | EL280UH090E36B | R-410A | - - - | - - - | - - - | - - - | 20200 | - - - | 35200 | 21 | 11.7 | 33000 | 20800 | 8.4 | No | 212500334 | No | N/A | USA
EL22XPV-036-230A** | LH29/36X9 | EL280UH090E48B | R-410A | - - - | - - - | - - - | - - - | 20000 | - - - | 35000 | 19 | 12 | 32800 | 20600 | 8.5 | No | 212500347 | No | N/A | USA
EL22XPV-036-230A** | LH29/36X9 | EL280UH090XE48B | R-410A | - - - | - - - | - - - | - - - | 20000 | - - - | 35000 | 19 | 12 | 32800 | 20600 | 8.5 | No | 212500360 | No | N/A | USA
EL22XPV-036-230A** | LH29/36X9 | EL296UH045XE36B | R-410A | - - - | - - - | - - - | - - - | 20000 | - - - | 34400 | 20 | 11.7 | 32600 | 20600 | 8.5 | No | 212500394 | No | N/A | USA,Canada
EL22XPV-036-230A** | LH29/36X9 | EL296UH045XV36B | R-410A | - - - | - - - | - - - | - - - | 20600 | - - - | 34400 | 20 | 11.7 | 33400 | 21200 | 8.5 | No | 212400543 | No | N/A | USA,Canada
EL22XPV-036-230A** | LH29/36X9 | EL296UH070XE36B | R-410A | - - - | - - - | - - - | - - - | 20000 | - - - | 34400 | 20 | 11.7 | 32600 | 20600 | 8.5 | No | 212500417 | No | N/A | USA,Canada
EL22XPV-036-230A** | LH29/36X9 | EL296UH070XV36B | R-410A | - - - | - - - | - - - | - - - | 20400 | - - - | 34600 | 20 | 12 | 33200 | 21000 | 8.5 | No | 212400546 | No | N/A | USA,Canada
EL22XPV-036-230A** | LH29/36X9 | EL297UH045XE36B | R-410A | - - - | - - - | - - - | - - - | 20000 | - - - | 34400 | 20 | 11.7 | 32600 | 20600 | 8.5 | No | 214670936 | No | N/A | USA,Canada
EL22XPV-036-230A** | LH29/36X9 | EL297UH045XV36B | R-410A | - - - | - - - | - - - | - - - | 20600 | - - - | 34400 | 20 | 11.7 | 33400 | 21200 | 8.5 | No | 213360674 | No | N/A | USA,Canada
EL22XPV-036-230A** | LH29/36X9 | EL297UH070XE36B | R-410A | - - - | - - - | - - - | - - - | 20000 | - - - | 34400 | 20 | 11.7 | 32600 | 20600 | 8.5 | No | 214670948 | No | N/A | USA
EL22XPV-036-230A** | LH29/36X9 | EL297UH070XV36B | R-410A | - - - | - - - | - - - | - - - | 20400 | - - - | 34600 | 20 | 12 | 33200 | 21000 | 8.5 | No | 213360691 | No | N/A | USA,Canada
EL22XPV-036-230A** | LH29/36X9 | ML180UH070E36B | R-410A | - - - | - - - | - - - | - - - | 20000 | - - - | 34800 | 20 | 12 | 32600 | 20600 | 8.5 | No | 212500538 | No | N/A | USA
EL22XPV-036-230A** | LH29/36X9 | ML180UH070V36B | R-410A | - - - | - - - | - - - | - - - | 20000 | - - - | 34600 | 20 | 12 | 32600 | 20600 | 8.5 | No | 212500561 | No | N/A | USA
EL22XPV-036-230A** | LH29/36X9 | ML180UH070V48B | R-410A | - - - | - - - | - - - | - - - | 19800 | - - - | 34400 | 20 | 12 | 32200 | 20400 | 8.5 | No | 212500574 | No | N/A | USA
EL22XPV-036-230A** | LH29/36X9 | ML180UH070XE36B | R-410A | - - - | - - - | - - - | - - - | 20000 | - - - | 34800 | 20 | 12 | 32600 | 20600 | 8.5 | No | 212500597 | No | N/A | USA
EL22XPV-036-230A** | LH29/36X9 | ML180UH090E48B | R-410A | - - - | - - - | - - - | - - - | 20000 | - - - | 35000 | 19 | 12 | 32600 | 20600 | 8.5 | No | 212500610 | No | N/A | USA
EL22XPV-036-230A** | LH29/36X9 | ML180UH090V48B | R-410A | - - - | - - - | - - - | - - - | 20000 | - - - | 34800 | 20 | 12 | 32800 | 20600 | 8.5 | No | 212500630 | No | N/A | USA
EL22XPV-036-230A** | LH29/36X9 | ML180UH090XE48B | R-410A | - - - | - - - | - - - | - - - | 20000 | - - - | 35000 | 19 | 12 | 32600 | 20600 | 8.5 | No | 212500643 | No | N/A | USA
EL22XPV-036-230A** | LH29/36X9 | ML193UH030XE36B | R-410A | - - - | - - - | - - - | - - - | 20200 | - - - | 34400 | 19 | 11.7 | 32600 | 20800 | 8.5 | No | 212500677 | No | N/A | USA
EL22XPV-036-230A** | LH29/36X9 | ML193UH045XE36B | R-410A | - - - | - - - | - - - | - - - | 20200 | - - - | 34400 | 19 | 11.7 | 32600 | 20800 | 8.5 | No | 212500690 | No | N/A | USA
EL22XPV-036-230A** | LH29/36X9 | ML193UH070XE36B | R-410A | - - - | - - - | - - - | - - - | 20200 | - - - | 34600 | 20 | 11.7 | 32800 | 20800 | 8.4 | No | 212500703 | No | N/A | USA
EL22XPV-036-230A** | LH29/36X9 | ML196UH030XE36B | R-410A | - - - | - - - | - - - | - - - | 20200 | - - - | 34600 | 20 | 11.7 | 32600 | 20800 | 8.5 | No | 212500744 | No | N/A | USA,Canada
EL22XPV-036-230A** | LH29/36X9 | ML196UH045XE36B | R-410A | - - - | - - - | - - - | - - - | 20200 | - - - | 33400 | 19 | 11.5 | 31600 | 20800 | 8.5 | No | 212500757 | No | N/A | USA,Canada
EL22XPV-036-230A** | LH29/36X9 | ML196UH070XE36B | R-410A | - - - | - - - | - - - | - - - | 20000 | - - - | 34200 | 19 | 11.7 | 32400 | 20600 | 8.5 | No | 212500770 | No | N/A | USA,Canada
EL22XPV-036-230A** | LH29/36X9 | ML196UH070XE48B | R-410A | - - - | - - - | - - - | - - - | 20200 | - - - | 34600 | 18 | 11.7 | 32800 | 20800 | 8.2 | No | 212500783 | No | N/A | USA,Canada
EL22XPV-036-230A** | LH29/36X9 | ML296UH045XV36B | R-410A | - - - | - - - | - - - | - - - | 20400 | - - - | 34600 | 19 | 11.7 | 33000 | 21000 | 8.5 | No | 212500824 | No | N/A | USA,Canada
EL22XPV-036-230A** | LH29/36X9 | ML296UH070XV36B | R-410A | - - - | - - - | - - - | - - - | 20400 | - - - | 34600 | 18 | 11.7 | 33000 | 21000 | 8.2 | No | 212500837 | No | N/A | USA,Canada
EL22XPV-036-230A** | LH29/36X9 | SL280UH080NV48B | R-410A | - - - | - - - | - - - | - - - | 20400 | - - - | 34600 | 20 | 12 | 33200 | 21000 | 8.5 | No | 212394424 | No | N/A | USA
EL22XPV-036-230A** | LH29/36X9 | SL280UH090V36B | R-410A | - - - | - - - | - - - | - - - | 20200 | - - - | 34600 | 20 | 12 | 33000 | 20800 | 8.5 | No | 212500923 | No | N/A | USA
EL22XPV-036-230A** | LH29/36X9 | SL280UH090V48B | R-410A | - - - | - - - | - - - | - - - | 20200 | - - - | 34800 | 20 | 12 | 33000 | 20800 | 8.5 | No | 212500936 | No | N/A | USA
EL22XPV-036-230A** | LH29/36X9 | SL280UH090XV48B | R-410A | - - - | - - - | - - - | - - - | 20200 | - - - | 34800 | 20 | 12 | 33000 | 20800 | 8.5 | No | 212500956 | No | N/A | USA
EL22XPV-036-230A** | LH29/36X9 | SL297UH040NV36B | R-410A | - - - | - - - | - - - | - - - | 20400 | - - - | 34600 | 20 | 12 | 33200 | 21000 | 8.5 | No | 212500997 | No | N/A | USA,Canada
EL22XPV-036-230A** | LH29/36X9 | SL297UH060NV36B | R-410A | - - - | - - - | - - - | - - - | 20600 | - - - | 34600 | 20 | 11.7 | 33200 | 21200 | 8.5 | No | 212394427 | No | N/A | USA,Canada
EL22XPV-036-230A** | LH29/36X9 | SLP98UH070XV36B | R-410A | - - - | - - - | - - - | - - - | 20400 | - - - | 34600 | 20 | 12 | 33200 | 21000 | 8.5 | No | 212927234 | No | N/A | USA,Canada
EL22XPV-036-230A** | LH29/36X9 | SLP99UH070XV36B | R-410A | - - - | - - - | - - - | - - - | 20400 | - - - | 34600 | 20 | 12 | 33200 | 21000 | 8.5 | No | 212501034 | No | N/A | USA,Canada
EL22XPV-036-230A** | LH29/36X9+LEFE3A* | - - - | R-410A | - - - | - - - | - - - | - - - | 20200 | - - - | 33000 | 17 | 11 | 31000 | 20800 | 8.45 | No | 214606967 | No | N/A | USA,Canada
EL22XPV-036-230A** | LH29/36X9+LEFE4B* | - - - | R-410A | - - - | - - - | - - - | - - - | 20400 | - - - | 33200 | 17 | 11.5 | 31200 | 21200 | 8.45 | No | 214606966 | No | N/A | USA,Canada
EL22XPV-036-230A** | LH35/36E9+LEFE3A* | - - - | R-410A | - - - | - - - | - - - | - - - | 20200 | - - - | 32000 | 17 | 11 | 30800 | 20800 | 8.25 | No | 214606953 | No | N/A | USA,Canada
EL22XPV-036-230A** | LH35/36E9+LEFE4B* | - - - | R-410A | - - - | - - - | - - - | - - - | 20200 | - - - | 32200 | 17 | 11 | 30800 | 20800 | 8.25 | No | 214606952 | No | N/A | USA,Canada
EL22XPV-036-230A** | LH35/36F9 | EL180UH080NE48B | R-410A | - - - | - - - | - - - | - - - | 20400 | - - - | 35400 | 19 | 12 | 33200 | 21000 | 8.5 | No | 212500191 | No | N/A | USA
EL22XPV-036-230A** | LH35/36F9 | EL195UH040NE36B | R-410A | - - - | - - - | - - - | - - - | 19800 | - - - | 34400 | 20 | 12 | 32400 | 20400 | 8.5 | No | 212500211 | No | N/A | USA,Canada
EL22XPV-036-230A** | LH35/36F9 | EL195UH060NE36B | R-410A | - - - | - - - | - - - | - - - | 20200 | - - - | 35000 | 20 | 12 | 32800 | 20800 | 8.5 | No | 212500224 | No | N/A | USA,Canada
EL22XPV-036-230A** | LH35/36F9 | EL196UH030XE36B | R-410A | - - - | - - - | - - - | - - - | 20000 | - - - | 34600 | 19 | 12 | 32600 | 20600 | 8.5 | No | 212500254 | No | N/A | USA,Canada
EL22XPV-036-230A** | LH35/36F9 | EL196UH045XE36B | R-410A | - - - | - - - | - - - | - - - | 20200 | - - - | 34000 | 19 | 11.7 | 31600 | 20800 | 8.6 | No | 212500267 | No | N/A | USA,Canada
EL22XPV-036-230A** | LH35/36F9 | EL196UH070XE36B | R-410A | - - - | - - - | - - - | - - - | 20000 | - - - | 34600 | 20 | 12 | 32600 | 20600 | 8.5 | No | 212500280 | No | N/A | USA,Canada
EL22XPV-036-230A** | LH35/36F9 | EL280UH090E36B | R-410A | - - - | - - - | - - - | - - - | 20200 | - - - | 35600 | 21 | 12 | 33000 | 20800 | 8.5 | No | 212500337 | No | N/A | USA
EL22XPV-036-230A** | LH35/36F9 | EL280UH090E48B | R-410A | - - - | - - - | - - - | - - - | 21000 | - - - | 35200 | 19 | 12 | 32800 | 21600 | 8.5 | No | 212500350 | No | N/A | USA
EL22XPV-036-230A** | LH35/36F9 | EL280UH090XE48B | R-410A | - - - | - - - | - - - | - - - | 21000 | - - - | 35200 | 19 | 12 | 32800 | 21600 | 8.5 | No | 212500363 | No | N/A | USA
EL22XPV-036-230A** | LH35/36F9 | EL296UH045XE36B | R-410A | - - - | - - - | - - - | - - - | 20200 | - - - | 34800 | 20 | 12 | 32800 | 20800 | 8.5 | No | 212500397 | No | N/A | USA,Canada
EL22XPV-036-230A** | LH35/36F9 | EL296UH045XV36B | R-410A | - - - | - - - | - - - | - - - | 20600 | - - - | 34800 | 20 | 11.7 | 33400 | 21200 | 8.5 | No | 212500409 | No | N/A | USA,Canada
EL22XPV-036-230A** | LH35/36F9 | EL296UH070XE36B | R-410A | - - - | - - - | - - - | - - - | 20000 | - - - | 34600 | 20 | 12 | 32600 | 20600 | 8.5 | No | 212500420 | No | N/A | USA,Canada
EL22XPV-036-230A** | LH35/36F9 | EL296UH070XV36B | R-410A | - - - | - - - | - - - | - - - | 20400 | - - - | 35000 | 20 | 12 | 33400 | 21000 | 8.5 | No | 212500432 | No | N/A | USA,Canada
EL22XPV-036-230A** | LH35/36F9 | EL297UH045XV36B | R-410A | - - - | - - - | - - - | - - - | 20600 | - - - | 34800 | 20 | 11.7 | 33400 | 21200 | 8.5 | No | 213360677 | No | N/A | USA,Canada
EL22XPV-036-230A** | LH35/36F9 | EL297UH070XV36B | R-410A | - - - | - - - | - - - | - - - | 20400 | - - - | 35000 | 20 | 12 | 33400 | 21000 | 8.5 | No | 213360694 | No | N/A | USA,Canada
EL22XPV-036-230A** | LH35/36F9 | ML180UH070E36B | R-410A | - - - | - - - | - - - | - - - | 20000 | - - - | 35200 | 20 | 12 | 32800 | 20600 | 8.5 | No | 212500541 | No | N/A | USA
EL22XPV-036-230A** | LH35/36F9 | ML180UH070V36B | R-410A | - - - | - - - | - - - | - - - | 20000 | - - - | 35000 | 21 | 12 | 32600 | 20600 | 8.5 | No | 212500564 | No | N/A | USA
EL22XPV-036-230A** | LH35/36F9 | ML180UH070V48B | R-410A | - - - | - - - | - - - | - - - | 19800 | - - - | 34800 | 21 | 12 | 32400 | 20400 | 8.5 | No | 212500577 | No | N/A | USA
EL22XPV-036-230A** | LH35/36F9 | ML180UH070XE36B | R-410A | - - - | - - - | - - - | - - - | 20000 | - - - | 35200 | 20 | 12 | 32800 | 20600 | 8.5 | No | 212500600 | No | N/A | USA
EL22XPV-036-230A** | LH35/36F9 | ML180UH090E48B | R-410A | - - - | - - - | - - - | - - - | 20000 | - - - | 35400 | 20 | 12 | 32800 | 20600 | 8.5 | No | 212500613 | No | N/A | USA
EL22XPV-036-230A** | LH35/36F9 | ML180UH090V48B | R-410A | - - - | - - - | - - - | - - - | 20200 | - - - | 35200 | 20 | 12 | 32800 | 20800 | 8.5 | No | 212500633 | No | N/A | USA
EL22XPV-036-230A** | LH35/36F9 | ML180UH090XE48B | R-410A | - - - | - - - | - - - | - - - | 20000 | - - - | 35400 | 20 | 12 | 32800 | 20600 | 8.5 | No | 212500646 | No | N/A | USA
EL22XPV-036-230A** | LH35/36F9 | ML193UH030XE36B | R-410A | - - - | - - - | - - - | - - - | 20200 | - - - | 34600 | 19 | 11.7 | 32800 | 20800 | 8.5 | No | 212500680 | No | N/A | USA
EL22XPV-036-230A** | LH35/36F9 | ML193UH045XE36B | R-410A | - - - | - - - | - - - | - - - | 20200 | - - - | 35000 | 20 | 11.7 | 33000 | 20800 | 8.5 | No | 212500693 | No | N/A | USA
EL22XPV-036-230A** | LH35/36F9 | ML193UH070XE36B | R-410A | - - - | - - - | - - - | - - - | 20200 | - - - | 35000 | 20 | 12 | 32800 | 20800 | 8.5 | No | 212500706 | No | N/A | USA
EL22XPV-036-230A** | LH35/36F9 | ML196UH030XE36B | R-410A | - - - | - - - | - - - | - - - | 20200 | - - - | 34600 | 20 | 11.7 | 32600 | 20800 | 8.5 | No | 212500747 | No | N/A | USA,Canada
EL22XPV-036-230A** | LH35/36F9 | ML196UH045XE36B | R-410A | - - - | - - - | - - - | - - - | 20200 | - - - | 34000 | 19 | 11.7 | 31600 | 20800 | 8.6 | No | 212500760 | No | N/A | USA,Canada
EL22XPV-036-230A** | LH35/36F9 | ML196UH070XE36B | R-410A | - - - | - - - | - - - | - - - | 20000 | - - - | 34600 | 20 | 12 | 32600 | 20600 | 8.5 | No | 212500773 | No | N/A | USA,Canada
EL22XPV-036-230A** | LH35/36F9 | ML196UH070XE48B | R-410A | - - - | - - - | - - - | - - - | 20400 | - - - | 35000 | 18 | 11.7 | 33000 | 21000 | 8.2 | No | 212500786 | No | N/A | USA,Canada
EL22XPV-036-230A** | LH35/36F9 | ML296UH045XV36B | R-410A | - - - | - - - | - - - | - - - | 20400 | - - - | 35000 | 19 | 11.7 | 33000 | 21000 | 8.5 | No | 212500827 | No | N/A | USA,Canada
EL22XPV-036-230A** | LH35/36F9 | ML296UH070XV36B | R-410A | - - - | - - - | - - - | - - - | 20400 | - - - | 35000 | 19 | 11.7 | 33000 | 21000 | 8.5 | No | 212500840 | No | N/A | USA,Canada
EL22XPV-036-230A** | LH35/36F9 | SL280UH080NV48B | R-410A | - - - | - - - | - - - | - - - | 20400 | - - - | 35000 | 20 | 12 | 33200 | 21000 | 8.5 | No | 212500908 | No | N/A | USA
EL22XPV-036-230A** | LH35/36F9 | SL280UH090V36B | R-410A | - - - | - - - | - - - | - - - | 20400 | - - - | 35000 | 21 | 12 | 33200 | 21000 | 8.5 | No | 212500926 | No | N/A | USA
EL22XPV-036-230A** | LH35/36F9 | SL280UH090V48B | R-410A | - - - | - - - | - - - | - - - | 20400 | - - - | 35000 | 20 | 12 | 33200 | 21000 | 8.5 | No | 212500939 | No | N/A | USA
EL22XPV-036-230A** | LH35/36F9 | SL280UH090XV48B | R-410A | - - - | - - - | - - - | - - - | 20400 | - - - | 35000 | 20 | 12 | 33200 | 21000 | 8.5 | No | 212500959 | No | N/A | USA
EL22XPV-036-230A** | LH35/36F9 | SL297UH040NV36B | R-410A | - - - | - - - | - - - | - - - | 20400 | - - - | 35000 | 20 | 12 | 33400 | 21000 | 8.5 | No | 212501000 | No | N/A | USA,Canada
EL22XPV-036-230A** | LH35/36F9 | SL297UH060NV36B | R-410A | - - - | - - - | - - - | - - - | 20600 | - - - | 35000 | 20 | 12 | 33400 | 21200 | 8.5 | No | 212501012 | No | N/A | USA,Canada
EL22XPV-036-230A** | LH35/36F9 | SLP98UH070XV36B | R-410A | - - - | - - - | - - - | - - - | 20400 | - - - | 35000 | 20 | 12 | 33400 | 21000 | 8.5 | No | 212927237 | No | N/A | USA,Canada
EL22XPV-036-230A** | LH35/36F9 | SLP99UH070XV36B | R-410A | - - - | - - - | - - - | - - - | 20400 | - - - | 35000 | 20 | 12 | 33400 | 21000 | 8.5 | No | 212501037 | No | N/A | USA,Canada
EL22XPV-036-230A** | LH35/36F9+LEFE3A* | - - - | R-410A | - - - | - - - | - - - | - - - | 20200 | - - - | 33600 | 17 | 11.5 | 31200 | 20800 | 8.6 | No | 214606973 | No | N/A | USA,Canada
EL22XPV-036-230A** | LH35/36F9+LEFE4B* | - - - | R-410A | - - - | - - - | - - - | - - - | 20400 | - - - | 33800 | 17 | 11.7 | 31400 | 21200 | 8.6 | No | 214606972 | No | N/A | USA,Canada
EL22XPV-036-230A** | LH35/36X9 | EL180UH080NE48B | R-410A | - - - | - - - | - - - | - - - | 20400 | - - - | 35400 | 19 | 12 | 33200 | 21000 | 8.5 | No | 212500190 | No | N/A | USA
EL22XPV-036-230A** | LH35/36X9 | EL195UH040NE36B | R-410A | - - - | - - - | - - - | - - - | 19800 | - - - | 34400 | 20 | 12 | 32400 | 20400 | 8.5 | No | 212500210 | No | N/A | USA,Canada
EL22XPV-036-230A** | LH35/36X9 | EL195UH060NE36B | R-410A | - - - | - - - | - - - | - - - | 20200 | - - - | 35000 | 20 | 12 | 32800 | 20800 | 8.5 | No | 212500223 | No | N/A | USA,Canada
EL22XPV-036-230A** | LH35/36X9 | EL196UH030XE36B | R-410A | - - - | - - - | - - - | - - - | 20000 | - - - | 34600 | 19 | 12 | 32600 | 20600 | 8.5 | No | 212500253 | No | N/A | USA,Canada
EL22XPV-036-230A** | LH35/36X9 | EL196UH045XE36B | R-410A | - - - | - - - | - - - | - - - | 20200 | - - - | 34000 | 19 | 11.7 | 31600 | 20800 | 8.6 | No | 212500266 | No | N/A | USA,Canada
EL22XPV-036-230A** | LH35/36X9 | EL196UH070XE36B | R-410A | - - - | - - - | - - - | - - - | 20000 | - - - | 34600 | 20 | 12 | 32600 | 20600 | 8.5 | No | 212500279 | No | N/A | USA,Canada
EL22XPV-036-230A** | LH35/36X9 | EL280UH090E36B | R-410A | - - - | - - - | - - - | - - - | 20200 | - - - | 35600 | 21 | 12 | 33000 | 20800 | 8.5 | No | 212500336 | No | N/A | USA
EL22XPV-036-230A** | LH35/36X9 | EL280UH090E48B | R-410A | - - - | - - - | - - - | - - - | 21000 | - - - | 35200 | 19 | 12 | 32800 | 21600 | 8.5 | No | 212500349 | No | N/A | USA
EL22XPV-036-230A** | LH35/36X9 | EL280UH090XE48B | R-410A | - - - | - - - | - - - | - - - | 21000 | - - - | 35200 | 19 | 12 | 32800 | 21600 | 8.5 | No | 212500362 | No | N/A | USA
EL22XPV-036-230A** | LH35/36X9 | EL296UH045XE36B | R-410A | - - - | - - - | - - - | - - - | 20200 | - - - | 34800 | 20 | 12 | 32800 | 20800 | 8.5 | No | 212500396 | No | N/A | USA,Canada
EL22XPV-036-230A** | LH35/36X9 | EL296UH045XV36B | R-410A | - - - | - - - | - - - | - - - | 20600 | - - - | 34800 | 20 | 11.7 | 33400 | 21200 | 8.5 | No | 212500408 | No | N/A | USA,Canada
EL22XPV-036-230A** | LH35/36X9 | EL296UH070XE36B | R-410A | - - - | - - - | - - - | - - - | 20000 | - - - | 34600 | 20 | 12 | 32600 | 20600 | 8.5 | No | 212500419 | No | N/A | USA,Canada
EL22XPV-036-230A** | LH35/36X9 | EL296UH070XV36B | R-410A | - - - | - - - | - - - | - - - | 20400 | - - - | 35000 | 20 | 12 | 33400 | 21000 | 8.5 | No | 212500431 | No | N/A | USA,Canada
EL22XPV-036-230A** | LH35/36X9 | EL296UH090XV36C | R-410A | - - - | - - - | - - - | - - - | 21400 | - - - | 34400 | 20 | 11.7 | 33200 | 22000 | 8.5 | No | 212400549 | No | N/A | USA,Canada
EL22XPV-036-230A** | LH35/36X9 | EL297UH045XE36B | R-410A | - - - | - - - | - - - | - - - | 20200 | - - - | 34800 | 20 | 12 | 32800 | 20800 | 8.5 | No | 214670937 | No | N/A | USA,Canada
EL22XPV-036-230A** | LH35/36X9 | EL297UH045XV36B | R-410A | - - - | - - - | - - - | - - - | 20600 | - - - | 34800 | 20 | 11.7 | 33400 | 21200 | 8.5 | No | 213360676 | No | N/A | USA,Canada
EL22XPV-036-230A** | LH35/36X9 | EL297UH070XE36B | R-410A | - - - | - - - | - - - | - - - | 20000 | - - - | 34600 | 20 | 12 | 32600 | 20600 | 8.5 | No | 214670949 | No | N/A | USA
EL22XPV-036-230A** | LH35/36X9 | EL297UH070XV36B | R-410A | - - - | - - - | - - - | - - - | 20400 | - - - | 35000 | 20 | 12 | 33400 | 21000 | 8.5 | No | 213360693 | No | N/A | USA,Canada
EL22XPV-036-230A** | LH35/36X9 | ML180UH070E36B | R-410A | - - - | - - - | - - - | - - - | 20000 | - - - | 35200 | 20 | 12 | 32800 | 20600 | 8.5 | No | 212500540 | No | N/A | USA
EL22XPV-036-230A** | LH35/36X9 | ML180UH070V36B | R-410A | - - - | - - - | - - - | - - - | 20000 | - - - | 35000 | 21 | 12 | 32600 | 20600 | 8.5 | No | 212500563 | No | N/A | USA
EL22XPV-036-230A** | LH35/36X9 | ML180UH070V48B | R-410A | - - - | - - - | - - - | - - - | 19800 | - - - | 34800 | 21 | 12 | 32400 | 20400 | 8.5 | No | 212500576 | No | N/A | USA
EL22XPV-036-230A** | LH35/36X9 | ML180UH070XE36B | R-410A | - - - | - - - | - - - | - - - | 20000 | - - - | 35200 | 20 | 12 | 32800 | 20600 | 8.5 | No | 212500599 | No | N/A | USA
EL22XPV-036-230A** | LH35/36X9 | ML180UH090E48B | R-410A | - - - | - - - | - - - | - - - | 20000 | - - - | 35400 | 20 | 12 | 32800 | 20600 | 8.5 | No | 212500612 | No | N/A | USA
EL22XPV-036-230A** | LH35/36X9 | ML180UH090V48B | R-410A | - - - | - - - | - - - | - - - | 20200 | - - - | 35200 | 20 | 12 | 32800 | 20800 | 8.5 | No | 212500632 | No | N/A | USA
EL22XPV-036-230A** | LH35/36X9 | ML180UH090XE48B | R-410A | - - - | - - - | - - - | - - - | 20000 | - - - | 35400 | 20 | 12 | 32800 | 20600 | 8.5 | No | 212500645 | No | N/A | USA
EL22XPV-036-230A** | LH35/36X9 | ML193UH030XE36B | R-410A | - - - | - - - | - - - | - - - | 20200 | - - - | 34600 | 19 | 11.7 | 32800 | 20800 | 8.5 | No | 212500679 | No | N/A | USA
EL22XPV-036-230A** | LH35/36X9 | ML193UH045XE36B | R-410A | - - - | - - - | - - - | - - - | 20200 | - - - | 35000 | 20 | 11.7 | 33000 | 20800 | 8.5 | No | 212500692 | No | N/A | USA
EL22XPV-036-230A** | LH35/36X9 | ML193UH070XE36B | R-410A | - - - | - - - | - - - | - - - | 20200 | - - - | 35000 | 20 | 12 | 32800 | 20800 | 8.5 | No | 212500705 | No | N/A | USA
EL22XPV-036-230A** | LH35/36X9 | ML196UH030XE36B | R-410A | - - - | - - - | - - - | - - - | 20200 | - - - | 34600 | 20 | 11.7 | 32600 | 20800 | 8.5 | No | 212500746 | No | N/A | USA,Canada
EL22XPV-036-230A** | LH35/36X9 | ML196UH045XE36B | R-410A | - - - | - - - | - - - | - - - | 20200 | - - - | 34000 | 19 | 11.7 | 31600 | 20800 | 8.6 | No | 212500759 | No | N/A | USA,Canada
EL22XPV-036-230A** | LH35/36X9 | ML196UH070XE36B | R-410A | - - - | - - - | - - - | - - - | 20000 | - - - | 34600 | 20 | 12 | 32600 | 20600 | 8.5 | No | 212500772 | No | N/A | USA,Canada
EL22XPV-036-230A** | LH35/36X9 | ML196UH070XE48B | R-410A | - - - | - - - | - - - | - - - | 20400 | - - - | 35000 | 18 | 11.7 | 33000 | 21000 | 8.2 | No | 212500785 | No | N/A | USA,Canada
EL22XPV-036-230A** | LH35/36X9 | ML296UH045XV36B | R-410A | - - - | - - - | - - - | - - - | 20400 | - - - | 35000 | 19 | 11.7 | 33000 | 21000 | 8.5 | No | 212500826 | No | N/A | USA,Canada
EL22XPV-036-230A** | LH35/36X9 | ML296UH070XV36B | R-410A | - - - | - - - | - - - | - - - | 20400 | - - - | 35000 | 19 | 11.7 | 33000 | 21000 | 8.5 | No | 212500839 | No | N/A | USA,Canada
EL22XPV-036-230A** | LH35/36X9 | SL280UH080NV48B | R-410A | - - - | - - - | - - - | - - - | 20400 | - - - | 35000 | 20 | 12 | 33200 | 21000 | 8.5 | No | 212500907 | No | N/A | USA
EL22XPV-036-230A** | LH35/36X9 | SL280UH090V36B | R-410A | - - - | - - - | - - - | - - - | 20400 | - - - | 35000 | 21 | 12 | 33200 | 21000 | 8.5 | No | 212500925 | No | N/A | USA
EL22XPV-036-230A** | LH35/36X9 | SL280UH090V48B | R-410A | - - - | - - - | - - - | - - - | 20400 | - - - | 35000 | 20 | 12 | 33200 | 21000 | 8.5 | No | 212500938 | No | N/A | USA
EL22XPV-036-230A** | LH35/36X9 | SL280UH090XV48B | R-410A | - - - | - - - | - - - | - - - | 20400 | - - - | 35000 | 20 | 12 | 33200 | 21000 | 8.5 | No | 212500958 | No | N/A | USA
EL22XPV-036-230A** | LH35/36X9 | SL297UH040NV36B | R-410A | - - - | - - - | - - - | - - - | 20400 | - - - | 35000 | 20 | 12 | 33400 | 21000 | 8.5 | No | 212500999 | No | N/A | USA,Canada
EL22XPV-036-230A** | LH35/36X9 | SL297UH060NV36B | R-410A | - - - | - - - | - - - | - - - | 20600 | - - - | 35000 | 20 | 12 | 33400 | 21200 | 8.5 | No | 212501011 | No | N/A | USA,Canada
EL22XPV-036-230A** | LH35/36X9 | SLP98UH070XV36B | R-410A | - - - | - - - | - - - | - - - | 20400 | - - - | 35000 | 20 | 12 | 33400 | 21000 | 8.5 | No | 212927236 | No | N/A | USA,Canada
EL22XPV-036-230A** | LH35/36X9 | SLP99UH070XV36B | R-410A | - - - | - - - | - - - | - - - | 20400 | - - - | 35000 | 20 | 12 | 33400 | 21000 | 8.5 | No | 212501036 | No | N/A | USA,Canada
EL22XPV-036-230A** | LH35/36X9+LEFE3A* | - - - | R-410A | - - - | - - - | - - - | - - - | 20200 | - - - | 33600 | 17 | 11.5 | 31200 | 20800 | 8.6 | No | 214606971 | No | N/A | USA,Canada
EL22XPV-036-230A** | LH35/36X9+LEFE4B* | - - - | R-410A | - - - | - - - | - - - | - - - | 20400 | - - - | 33800 | 17 | 11.7 | 31400 | 21200 | 8.6 | No | 214606970 | No | N/A | USA,Canada
EL22XPV-036-230A** | LH35/37D9+LEFE4B* | - - - | R-410A | - - - | - - - | - - - | - - - | 20200 | - - - | 34000 | 17 | 11.7 | 31200 | 20800 | 8.7 | No | 214606982 | No | N/A | USA,Canada
EL22XPV-036-230A** | LH35/38F9 | EL180UH100NE60C | R-410A | - - - | - - - | - - - | - - - | 20600 | - - - | 35400 | 18 | 12 | 32000 | 21200 | 8.7 | No | 212500203 | No | N/A | USA
EL22XPV-036-230A** | LH35/38F9 | EL195UH080NE48C | R-410A | - - - | - - - | - - - | - - - | 20800 | - - - | 35400 | 19 | 12 | 32000 | 21400 | 8.8 | No | 212500239 | No | N/A | USA,Canada
EL22XPV-036-230A** | LH35/38F9 | EL195UH100NE60C | R-410A | - - - | - - - | - - - | - - - | 20800 | - - - | 35800 | 17 | 12 | 32200 | 21400 | 8.7 | No | 212500246 | No | N/A | USA,Canada
EL22XPV-036-230A** | LH35/38F9 | EL196UH090XE48C | R-410A | - - - | - - - | - - - | - - - | 20600 | - - - | 35600 | 19 | 12 | 32000 | 21200 | 8.8 | No | 212500292 | No | N/A | USA,Canada
EL22XPV-036-230A** | LH35/38F9 | EL196UH110XE60C | R-410A | - - - | - - - | - - - | - - - | 20800 | - - - | 35800 | 17 | 12 | 32200 | 21400 | 8.7 | No | 212500299 | No | N/A | USA,Canada
EL22XPV-036-230A** | LH35/38F9 | EL280UH110E48C | R-410A | - - - | - - - | - - - | - - - | 20600 | - - - | 36000 | 19 | 12 | 32000 | 21200 | 8.8 | No | 212500375 | No | N/A | USA
EL22XPV-036-230A** | LH35/38F9 | EL280UH110E60C | R-410A | - - - | - - - | - - - | - - - | 21200 | - - - | 35400 | 18 | 11.7 | 33200 | 21800 | 8.2 | No | 212500382 | No | N/A | USA
EL22XPV-036-230A** | LH35/38F9 | EL280UH110XE60C | R-410A | - - - | - - - | - - - | - - - | 21200 | - - - | 35400 | 18 | 11.7 | 33200 | 21800 | 8.2 | No | 212500389 | No | N/A | USA
EL22XPV-036-230A** | LH35/38F9 | EL296UH090XE48C | R-410A | - - - | - - - | - - - | - - - | 20800 | - - - | 35600 | 19 | 12 | 32200 | 21400 | 8.8 | No | 212500442 | No | N/A | USA,Canada
EL22XPV-036-230A** | LH35/38F9 | EL296UH090XV36C | R-410A | - - - | - - - | - - - | - - - | 20800 | - - - | 35000 | 20 | 12 | 32200 | 21400 | 9 | No | 212500448 | No | N/A | USA,Canada
EL22XPV-036-230A** | LH35/38F9 | EL296UH090XV48C | R-410A | - - - | - - - | - - - | - - - | 20800 | - - - | 35000 | 20 | 12 | 32200 | 21400 | 9 | No | 212500455 | No | N/A | USA,Canada
EL22XPV-036-230A** | LH35/38F9 | EL296UH090XV60C | R-410A | - - - | - - - | - - - | - - - | 20800 | - - - | 35000 | 19 | 12 | 32200 | 21400 | 8.8 | No | 212500462 | No | N/A | USA,Canada
EL22XPV-036-230A** | LH35/38F9 | EL296UH110XE60C | R-410A | - - - | - - - | - - - | - - - | 20800 | - - - | 35800 | 17 | 12 | 32200 | 21400 | 8.7 | No | 212500469 | No | N/A | USA,Canada
EL22XPV-036-230A** | LH35/38F9 | EL296UH110XV48C | R-410A | - - - | - - - | - - - | - - - | 20800 | - - - | 35000 | 20 | 12 | 32200 | 21400 | 9 | No | 212500476 | No | N/A | USA,Canada
EL22XPV-036-230A** | LH35/38F9 | EL296UH110XV60C | R-410A | - - - | - - - | - - - | - - - | 20600 | - - - | 35200 | 19 | 12 | 32000 | 21200 | 8.8 | No | 212500483 | No | N/A | USA,Canada
EL22XPV-036-230A** | LH35/38F9 | EL297UH090XV36C | R-410A | - - - | - - - | - - - | - - - | 20800 | - - - | 35000 | 20 | 12 | 32200 | 21400 | 9 | No | 213360709 | No | N/A | USA,Canada
EL22XPV-036-230A** | LH35/38F9 | EL297UH090XV48C | R-410A | - - - | - - - | - - - | - - - | 20800 | - - - | 35000 | 20 | 12 | 32200 | 21400 | 9 | No | 213360717 | No | N/A | USA,Canada
EL22XPV-036-230A** | LH35/38F9 | EL297UH090XV60C | R-410A | - - - | - - - | - - - | - - - | 20800 | - - - | 35000 | 19 | 12 | 32200 | 21400 | 8.8 | No | 213360725 | No | N/A | USA,Canada
EL22XPV-036-230A** | LH35/38F9 | EL297UH110XV48C | R-410A | - - - | - - - | - - - | - - - | 20800 | - - - | 35000 | 20 | 12 | 32200 | 21400 | 9 | No | 213360733 | No | N/A | USA,Canada
EL22XPV-036-230A** | LH35/38F9 | EL297UH110XV60C | R-410A | - - - | - - - | - - - | - - - | 20600 | - - - | 35200 | 19 | 12 | 32000 | 21200 | 8.8 | No | 213360741 | No | N/A | USA,Canada
EL22XPV-036-230A** | LH35/38F9 | ML180UH090E60C | R-410A | - - - | - - - | - - - | - - - | 20600 | - - - | 35800 | 18 | 12 | 32000 | 21200 | 8.8 | No | 212500625 | No | N/A | USA
EL22XPV-036-230A** | LH35/38F9 | ML180UH110E60C | R-410A | - - - | - - - | - - - | - - - | 20600 | - - - | 35400 | 18 | 12 | 31800 | 21200 | 8.8 | No | 212500658 | No | N/A | USA
EL22XPV-036-230A** | LH35/38F9 | ML180UH110V60C | R-410A | - - - | - - - | - - - | - - - | 20600 | - - - | 35800 | 20 | 12 | 32000 | 21200 | 8.8 | No | 212500665 | No | N/A | USA
EL22XPV-036-230A** | LH35/38F9 | ML180UH110XE60C | R-410A | - - - | - - - | - - - | - - - | 20600 | - - - | 35400 | 18 | 12 | 31800 | 21200 | 8.8 | No | 212500672 | No | N/A | USA
EL22XPV-036-230A** | LH35/38F9 | ML193UH090XE36C | R-410A | - - - | - - - | - - - | - - - | 20800 | - - - | 35600 | 20 | 12 | 32200 | 21400 | 8.8 | No | 212500718 | No | N/A | USA
EL22XPV-036-230A** | LH35/38F9 | ML193UH090XE48C | R-410A | - - - | - - - | - - - | - - - | 20600 | - - - | 35400 | 19 | 12 | 32000 | 21200 | 8.8 | No | 212500725 | No | N/A | USA
EL22XPV-036-230A** | LH35/38F9 | ML193UH110XE48C | R-410A | - - - | - - - | - - - | - - - | 20600 | - - - | 35600 | 19 | 12 | 31800 | 21200 | 8.8 | No | 212500732 | No | N/A | USA
EL22XPV-036-230A** | LH35/38F9 | ML193UH110XE60C | R-410A | - - - | - - - | - - - | - - - | 21200 | - - - | 35000 | 18 | 11.7 | 33000 | 21800 | 8.2 | No | 212500739 | No | N/A | USA
EL22XPV-036-230A** | LH35/38F9 | ML196UH090XE36C | R-410A | - - - | - - - | - - - | - - - | 21000 | - - - | 35600 | 20 | 12 | 32200 | 21600 | 8.8 | No | 212500798 | No | N/A | USA,Canada
EL22XPV-036-230A** | LH35/38F9 | ML196UH090XE48C | R-410A | - - - | - - - | - - - | - - - | 20600 | - - - | 35600 | 19 | 12 | 32000 | 21200 | 8.8 | No | 212500805 | No | N/A | USA,Canada
EL22XPV-036-230A** | LH35/38F9 | ML196UH090XE60C | R-410A | - - - | - - - | - - - | - - - | 21200 | - - - | 35000 | 18 | 11.7 | 33000 | 21800 | 8.2 | No | 212500812 | No | N/A | USA,Canada
EL22XPV-036-230A** | LH35/38F9 | ML196UH110XE60C | R-410A | - - - | - - - | - - - | - - - | 20800 | - - - | 35800 | 17 | 12 | 32200 | 21400 | 8.7 | No | 212500819 | No | N/A | USA,Canada
EL22XPV-036-230A** | LH35/38F9 | ML296UH090XV48C | R-410A | - - - | - - - | - - - | - - - | 20600 | - - - | 35600 | 19 | 12 | 32000 | 21200 | 8.8 | No | 212500852 | No | N/A | USA,Canada
EL22XPV-036-230A** | LH35/38F9 | ML296UH110XV60C | R-410A | - - - | - - - | - - - | - - - | 20600 | - - - | 35600 | 20 | 12 | 32000 | 21200 | 8.8 | No | 212500859 | No | N/A | USA,Canada
EL22XPV-036-230A** | LH35/38F9 | SL280UH080NV60C | R-410A | - - - | - - - | - - - | - - - | 20600 | - - - | 35000 | 19 | 12 | 32000 | 21200 | 8.8 | No | 212500918 | No | N/A | USA
EL22XPV-036-230A** | LH35/38F9 | SL280UH090V60C | R-410A | - - - | - - - | - - - | - - - | 20600 | - - - | 35200 | 19 | 12 | 32000 | 21200 | 8.8 | No | 212500951 | No | N/A | USA
EL22XPV-036-230A** | LH35/38F9 | SL280UH090XV60C | R-410A | - - - | - - - | - - - | - - - | 20600 | - - - | 35200 | 19 | 12 | 32000 | 21200 | 8.8 | No | 212500971 | No | N/A | USA
EL22XPV-036-230A** | LH35/38F9 | SL280UH100NV60C | R-410A | - - - | - - - | - - - | - - - | 20800 | - - - | 35000 | 19 | 12 | 32000 | 21400 | 8.8 | No | 212500978 | No | N/A | USA
EL22XPV-036-230A** | LH35/38F9 | SL280UH110V60C | R-410A | - - - | - - - | - - - | - - - | 20600 | - - - | 35200 | 19 | 12 | 32000 | 21200 | 8.8 | No | 212500985 | No | N/A | USA
EL22XPV-036-230A** | LH35/38F9 | SL280UH110XV60C | R-410A | - - - | - - - | - - - | - - - | 20600 | - - - | 35200 | 19 | 12 | 32000 | 21200 | 8.8 | No | 212500992 | No | N/A | USA
EL22XPV-036-230A** | LH35/38F9 | SL297UH080NV48C | R-410A | - - - | - - - | - - - | - - - | 20800 | - - - | 35000 | 20 | 12 | 32200 | 21400 | 9 | No | 212501022 | No | N/A | USA,Canada
EL22XPV-036-230A** | LH35/38F9 | SL297UH080NV60C | R-410A | - - - | - - - | - - - | - - - | 20800 | - - - | 35000 | 19 | 12 | 32200 | 21400 | 8.8 | No | 212501029 | No | N/A | USA,Canada
EL22XPV-036-230A** | LH35/38F9 | SLP98UH090XV48C | R-410A | - - - | - - - | - - - | - - - | 20800 | - - - | 35000 | 20 | 12 | 32200 | 21400 | 9 | No | 212927248 | No | N/A | USA,Canada
EL22XPV-036-230A** | LH35/38F9 | SLP99UH090XV36C | R-410A | - - - | - - - | - - - | - - - | 20800 | - - - | 35000 | 20 | 12 | 32200 | 21400 | 9 | No | 212501049 | No | N/A | USA,Canada
EL22XPV-036-230A** | LH35/38F9 | SLP99UH090XV48C | R-410A | - - - | - - - | - - - | - - - | 20800 | - - - | 35000 | 20 | 12 | 32200 | 21400 | 9 | No | 212501056 | No | N/A | USA,Canada
EL22XPV-036-230A** | LH35/38F9 | SLP99UH090XV60C | R-410A | - - - | - - - | - - - | - - - | 20800 | - - - | 35000 | 19 | 12 | 32200 | 21400 | 8.8 | No | 212501063 | No | N/A | USA,Canada
EL22XPV-036-230A** | LH35/38F9 | SLP99UH110XV60C | R-410A | - - - | - - - | - - - | - - - | 20800 | - - - | 35000 | 19 | 12 | 32000 | 21400 | 9 | No | 212501070 | No | N/A | USA,Canada
EL22XPV-036-230A** | LH35/38X9 | EL180UH100NE60C | R-410A | - - - | - - - | - - - | - - - | 20600 | - - - | 35400 | 18 | 12 | 32000 | 21200 | 8.7 | No | 212500202 | No | N/A | USA
EL22XPV-036-230A** | LH35/38X9 | EL195UH080NE48C | R-410A | - - - | - - - | - - - | - - - | 20800 | - - - | 35400 | 19 | 12 | 32000 | 21400 | 8.8 | No | 212500238 | No | N/A | USA,Canada
EL22XPV-036-230A** | LH35/38X9 | EL195UH100NE60C | R-410A | - - - | - - - | - - - | - - - | 20800 | - - - | 35800 | 17 | 12 | 32200 | 21400 | 8.7 | No | 212500245 | No | N/A | USA,Canada
EL22XPV-036-230A** | LH35/38X9 | EL196UH090XE48C | R-410A | - - - | - - - | - - - | - - - | 20600 | - - - | 35600 | 19 | 12 | 32000 | 21200 | 8.8 | No | 212500291 | No | N/A | USA,Canada
EL22XPV-036-230A** | LH35/38X9 | EL196UH110XE60C | R-410A | - - - | - - - | - - - | - - - | 20800 | - - - | 35800 | 17 | 12 | 32200 | 21400 | 8.7 | No | 212500298 | No | N/A | USA,Canada
EL22XPV-036-230A** | LH35/38X9 | EL280UH110E48C | R-410A | - - - | - - - | - - - | - - - | 20600 | - - - | 36000 | 19 | 12 | 32000 | 21200 | 8.8 | No | 212500374 | No | N/A | USA
EL22XPV-036-230A** | LH35/38X9 | EL280UH110E60C | R-410A | - - - | - - - | - - - | - - - | 21200 | - - - | 35400 | 18 | 11.7 | 33200 | 21800 | 8.2 | No | 212500381 | No | N/A | USA
EL22XPV-036-230A** | LH35/38X9 | EL280UH110XE60C | R-410A | - - - | - - - | - - - | - - - | 21200 | - - - | 35400 | 18 | 11.7 | 33200 | 21800 | 8.2 | No | 212500388 | No | N/A | USA
EL22XPV-036-230A** | LH35/38X9 | EL296UH090XE48C | R-410A | - - - | - - - | - - - | - - - | 20800 | - - - | 35600 | 19 | 12 | 32200 | 21400 | 8.8 | No | 212500441 | No | N/A | USA,Canada
EL22XPV-036-230A** | LH35/38X9 | EL296UH090XV36C | R-410A | - - - | - - - | - - - | - - - | 20800 | - - - | 35000 | 20 | 12 | 32200 | 21400 | 9 | No | 212400550 | No | N/A | USA,Canada
EL22XPV-036-230A** | LH35/38X9 | EL296UH090XV48C | R-410A | - - - | - - - | - - - | - - - | 20800 | - - - | 35000 | 20 | 12 | 32200 | 21400 | 9 | No | 212500454 | No | N/A | USA,Canada
EL22XPV-036-230A** | LH35/38X9 | EL296UH090XV60C | R-410A | - - - | - - - | - - - | - - - | 20800 | - - - | 35000 | 19 | 12 | 32200 | 21400 | 8.8 | No | 212500461 | No | N/A | USA,Canada
EL22XPV-036-230A** | LH35/38X9 | EL296UH110XE60C | R-410A | - - - | - - - | - - - | - - - | 20800 | - - - | 35800 | 17 | 12 | 32200 | 21400 | 8.7 | No | 212500468 | No | N/A | USA,Canada
EL22XPV-036-230A** | LH35/38X9 | EL296UH110XV48C | R-410A | - - - | - - - | - - - | - - - | 20800 | - - - | 35000 | 20 | 12 | 32200 | 21400 | 9 | No | 212500475 | No | N/A | USA,Canada
EL22XPV-036-230A** | LH35/38X9 | EL296UH110XV60C | R-410A | - - - | - - - | - - - | - - - | 20600 | - - - | 35200 | 19 | 12 | 32000 | 21200 | 8.8 | No | 212500482 | No | N/A | USA,Canada
EL22XPV-036-230A** | LH35/38X9 | EL297UH090XV36C | R-410A | - - - | - - - | - - - | - - - | 20800 | - - - | 35000 | 20 | 12 | 32200 | 21400 | 9 | No | 213360708 | No | N/A | USA,Canada
EL22XPV-036-230A** | LH35/38X9 | EL297UH090XV48C | R-410A | - - - | - - - | - - - | - - - | 20800 | - - - | 35000 | 20 | 12 | 32200 | 21400 | 9 | No | 213360716 | No | N/A | USA,Canada
EL22XPV-036-230A** | LH35/38X9 | EL297UH090XV60C | R-410A | - - - | - - - | - - - | - - - | 20800 | - - - | 35000 | 19 | 12 | 32200 | 21400 | 8.8 | No | 213360724 | No | N/A | USA,Canada
EL22XPV-036-230A** | LH35/38X9 | EL297UH110XV48C | R-410A | - - - | - - - | - - - | - - - | 20800 | - - - | 35000 | 20 | 12 | 32200 | 21400 | 9 | No | 213360732 | No | N/A | USA,Canada
EL22XPV-036-230A** | LH35/38X9 | EL297UH110XV60C | R-410A | - - - | - - - | - - - | - - - | 20600 | - - - | 35200 | 19 | 12 | 32000 | 21200 | 8.8 | No | 213360740 | No | N/A | USA,Canada
EL22XPV-036-230A** | LH35/38X9 | ML180UH090E60C | R-410A | - - - | - - - | - - - | - - - | 20600 | - - - | 35800 | 18 | 12 | 32000 | 21200 | 8.8 | No | 212500624 | No | N/A | USA
EL22XPV-036-230A** | LH35/38X9 | ML180UH110E60C | R-410A | - - - | - - - | - - - | - - - | 20600 | - - - | 35400 | 18 | 12 | 31800 | 21200 | 8.8 | No | 212500657 | No | N/A | USA
EL22XPV-036-230A** | LH35/38X9 | ML180UH110V60C | R-410A | - - - | - - - | - - - | - - - | 20600 | - - - | 35800 | 20 | 12 | 32000 | 21200 | 8.8 | No | 212500664 | No | N/A | USA
EL22XPV-036-230A** | LH35/38X9 | ML180UH110XE60C | R-410A | - - - | - - - | - - - | - - - | 20600 | - - - | 35400 | 18 | 12 | 31800 | 21200 | 8.8 | No | 212500671 | No | N/A | USA
EL22XPV-036-230A** | LH35/38X9 | ML193UH090XE36C | R-410A | - - - | - - - | - - - | - - - | 20800 | - - - | 35600 | 20 | 12 | 32200 | 21400 | 8.8 | No | 212500717 | No | N/A | USA
EL22XPV-036-230A** | LH35/38X9 | ML193UH090XE48C | R-410A | - - - | - - - | - - - | - - - | 20600 | - - - | 35400 | 19 | 12 | 32000 | 21200 | 8.8 | No | 212500724 | No | N/A | USA
EL22XPV-036-230A** | LH35/38X9 | ML193UH110XE48C | R-410A | - - - | - - - | - - - | - - - | 20600 | - - - | 35600 | 19 | 12 | 31800 | 21200 | 8.8 | No | 212500731 | No | N/A | USA
EL22XPV-036-230A** | LH35/38X9 | ML193UH110XE60C | R-410A | - - - | - - - | - - - | - - - | 21200 | - - - | 35000 | 18 | 11.7 | 33000 | 21800 | 8.2 | No | 212500738 | No | N/A | USA
EL22XPV-036-230A** | LH35/38X9 | ML196UH090XE36C | R-410A | - - - | - - - | - - - | - - - | 21000 | - - - | 35600 | 20 | 12 | 32200 | 21600 | 8.8 | No | 212500797 | No | N/A | USA,Canada
EL22XPV-036-230A** | LH35/38X9 | ML196UH090XE48C | R-410A | - - - | - - - | - - - | - - - | 20600 | - - - | 35600 | 19 | 12 | 32000 | 21200 | 8.8 | No | 212500804 | No | N/A | USA,Canada
EL22XPV-036-230A** | LH35/38X9 | ML196UH090XE60C | R-410A | - - - | - - - | - - - | - - - | 21200 | - - - | 35000 | 18 | 11.7 | 33000 | 21800 | 8.2 | No | 212500811 | No | N/A | USA,Canada
EL22XPV-036-230A** | LH35/38X9 | ML196UH110XE60C | R-410A | - - - | - - - | - - - | - - - | 20800 | - - - | 35800 | 17 | 12 | 32200 | 21400 | 8.7 | No | 212500818 | No | N/A | USA,Canada
EL22XPV-036-230A** | LH35/38X9 | ML296UH090XV48C | R-410A | - - - | - - - | - - - | - - - | 20600 | - - - | 35600 | 19 | 12 | 32000 | 21200 | 8.8 | No | 212500851 | No | N/A | USA,Canada
EL22XPV-036-230A** | LH35/38X9 | ML296UH110XV60C | R-410A | - - - | - - - | - - - | - - - | 20600 | - - - | 35600 | 20 | 12 | 32000 | 21200 | 8.8 | No | 212500858 | No | N/A | USA,Canada
EL22XPV-036-230A** | LH35/38X9 | SL280UH080NV60C | R-410A | - - - | - - - | - - - | - - - | 20600 | - - - | 35000 | 19 | 12 | 32000 | 21200 | 8.8 | No | 212500917 | No | N/A | USA
EL22XPV-036-230A** | LH35/38X9 | SL280UH090V60C | R-410A | - - - | - - - | - - - | - - - | 20600 | - - - | 35200 | 19 | 12 | 32000 | 21200 | 8.8 | No | 212500950 | No | N/A | USA
EL22XPV-036-230A** | LH35/38X9 | SL280UH090XV60C | R-410A | - - - | - - - | - - - | - - - | 20600 | - - - | 35200 | 19 | 12 | 32000 | 21200 | 8.8 | No | 212500970 | No | N/A | USA
EL22XPV-036-230A** | LH35/38X9 | SL280UH100NV60C | R-410A | - - - | - - - | - - - | - - - | 20800 | - - - | 35000 | 19 | 12 | 32000 | 21400 | 8.8 | No | 212500977 | No | N/A | USA
EL22XPV-036-230A** | LH35/38X9 | SL280UH110V60C | R-410A | - - - | - - - | - - - | - - - | 20600 | - - - | 35200 | 19 | 12 | 32000 | 21200 | 8.8 | No | 212500984 | No | N/A | USA
EL22XPV-036-230A** | LH35/38X9 | SL280UH110XV60C | R-410A | - - - | - - - | - - - | - - - | 20600 | - - - | 35200 | 19 | 12 | 32000 | 21200 | 8.8 | No | 212500991 | No | N/A | USA
EL22XPV-036-230A** | LH35/38X9 | SL297UH080NV48C | R-410A | - - - | - - - | - - - | - - - | 20800 | - - - | 35000 | 20 | 12 | 32200 | 21400 | 9 | No | 212501021 | No | N/A | USA,Canada
EL22XPV-036-230A** | LH35/38X9 | SL297UH080NV60C | R-410A | - - - | - - - | - - - | - - - | 20800 | - - - | 35000 | 19 | 12 | 32200 | 21400 | 8.8 | No | 212501028 | No | N/A | USA,Canada
EL22XPV-036-230A** | LH35/38X9 | SLP98UH090XV48C | R-410A | - - - | - - - | - - - | - - - | 20800 | - - - | 35000 | 20 | 12 | 32200 | 21400 | 9 | No | 212927247 | No | N/A | USA,Canada
EL22XPV-036-230A** | LH35/38X9 | SLP99UH090XV36C | R-410A | - - - | - - - | - - - | - - - | 20800 | - - - | 35000 | 20 | 12 | 32200 | 21400 | 9 | No | 212501048 | No | N/A | USA,Canada
EL22XPV-036-230A** | LH35/38X9 | SLP99UH090XV48C | R-410A | - - - | - - - | - - - | - - - | 20800 | - - - | 35000 | 20 | 12 | 32200 | 21400 | 9 | No | 212501055 | No | N/A | USA,Canada
EL22XPV-036-230A** | LH35/38X9 | SLP99UH090XV60C | R-410A | - - - | - - - | - - - | - - - | 20800 | - - - | 35000 | 19 | 12 | 32200 | 21400 | 8.8 | No | 212501062 | No | N/A | USA,Canada
EL22XPV-036-230A** | LH35/38X9 | SLP99UH110XV60C | R-410A | - - - | - - - | - - - | - - - | 20800 | - - - | 35000 | 19 | 12 | 32000 | 21400 | 9 | No | 212501069 | No | N/A | USA,Canada
EL22XPV-036-230A** | LP18/37R9 | EL180UH040NE36A | R-410A | - - - | - - - | - - - | - - - | 20000 | - - - | 34200 | 20 | 11.7 | 32400 | 20600 | 8.5 | No | 212500175 | No | N/A | USA
EL22XPV-036-230A** | LP18/37R9 | EL180UH060NE36A | R-410A | - - - | - - - | - - - | - - - | 20000 | - - - | 34200 | 20 | 11.7 | 32400 | 20600 | 8.5 | No | 212500185 | No | N/A | USA
EL22XPV-036-230A** | LP18/37R9 | EL180UH080NE48B | R-410A | - - - | - - - | - - - | - - - | 20400 | - - - | 35400 | 19 | 12 | 33200 | 21000 | 8.5 | No | 212500198 | No | N/A | USA
EL22XPV-036-230A** | LP18/37R9 | EL180UH100NE60C | R-410A | - - - | - - - | - - - | - - - | 20600 | - - - | 35000 | 17 | 11.7 | 32000 | 21200 | 8.6 | No | 212500205 | No | N/A | USA
EL22XPV-036-230A** | LP18/37R9 | EL195UH040NE36B | R-410A | - - - | - - - | - - - | - - - | 19800 | - - - | 34400 | 19 | 12 | 32400 | 20400 | 8.5 | No | 212500218 | No | N/A | USA,Canada
EL22XPV-036-230A** | LP18/37R9 | EL195UH060NE36B | R-410A | - - - | - - - | - - - | - - - | 20200 | - - - | 34600 | 20 | 11.7 | 32600 | 20800 | 8.5 | No | 212500234 | No | N/A | USA,Canada
EL22XPV-036-230A** | LP18/37R9 | EL195UH080NE48C | R-410A | - - - | - - - | - - - | - - - | 20800 | - - - | 35000 | 18 | 11.7 | 32000 | 21400 | 8.7 | No | 212500241 | No | N/A | USA,Canada
EL22XPV-036-230A** | LP18/37R9 | EL195UH100NE60C | R-410A | - - - | - - - | - - - | - - - | 20800 | - - - | 35400 | 17 | 11.7 | 32200 | 21400 | 8.6 | No | 212500248 | No | N/A | USA,Canada
EL22XPV-036-230A** | LP18/37R9 | EL196UH030XE36B | R-410A | - - - | - - - | - - - | - - - | 20000 | - - - | 34600 | 19 | 12 | 32600 | 20600 | 8.5 | No | 212500261 | No | N/A | USA,Canada
EL22XPV-036-230A** | LP18/37R9 | EL196UH045XE36B | R-410A | - - - | - - - | - - - | - - - | 20200 | - - - | 34000 | 19 | 11.7 | 31600 | 20800 | 8.6 | No | 212500274 | No | N/A | USA,Canada
EL22XPV-036-230A** | LP18/37R9 | EL196UH070XE36B | R-410A | - - - | - - - | - - - | - - - | 20000 | - - - | 34600 | 19 | 12 | 32600 | 20600 | 8.5 | No | 212500287 | No | N/A | USA,Canada
EL22XPV-036-230A** | LP18/37R9 | EL196UH090XE48C | R-410A | - - - | - - - | - - - | - - - | 20800 | - - - | 34200 | 19 | 11.7 | 32400 | 21400 | 8.2 | No | 212500294 | No | N/A | USA,Canada
EL22XPV-036-230A** | LP18/37R9 | EL196UH110XE60C | R-410A | - - - | - - - | - - - | - - - | 20800 | - - - | 35400 | 17 | 11.7 | 32200 | 21400 | 8.6 | No | 212500301 | No | N/A | USA,Canada
EL22XPV-036-230A** | LP18/37R9 | EL280UH045E36A | R-410A | - - - | - - - | - - - | - - - | 20200 | - - - | 35200 | 20 | 12 | 33000 | 20800 | 8.5 | No | 212500311 | No | N/A | USA
EL22XPV-036-230A** | LP18/37R9 | EL280UH070E36A | R-410A | - - - | - - - | - - - | - - - | 20200 | - - - | 34800 | 20 | 11.7 | 32800 | 20800 | 8.5 | No | 212500321 | No | N/A | USA
EL22XPV-036-230A** | LP18/37R9 | EL280UH070XE36A | R-410A | - - - | - - - | - - - | - - - | 20200 | - - - | 34800 | 20 | 11.7 | 32800 | 20800 | 8.5 | No | 212500331 | No | N/A | USA
EL22XPV-036-230A** | LP18/37R9 | EL280UH090E36B | R-410A | - - - | - - - | - - - | - - - | 20200 | - - - | 35600 | 21 | 12 | 33000 | 20800 | 8.5 | No | 212500344 | No | N/A | USA
EL22XPV-036-230A** | LP18/37R9 | EL280UH090E48B | R-410A | - - - | - - - | - - - | - - - | 21000 | - - - | 35200 | 19 | 12 | 32800 | 21600 | 8.5 | No | 212500357 | No | N/A | USA
EL22XPV-036-230A** | LP18/37R9 | EL280UH090XE48B | R-410A | - - - | - - - | - - - | - - - | 21000 | - - - | 35200 | 19 | 12 | 32800 | 21600 | 8.5 | No | 212500370 | No | N/A | USA
EL22XPV-036-230A** | LP18/37R9 | EL280UH110E48C | R-410A | - - - | - - - | - - - | - - - | 20800 | - - - | 34600 | 19 | 12 | 32600 | 21400 | 8.5 | No | 212500377 | No | N/A | USA
EL22XPV-036-230A** | LP18/37R9 | EL280UH110E60C | R-410A | - - - | - - - | - - - | - - - | 21200 | - - - | 35400 | 18 | 11.7 | 33200 | 21800 | 8.2 | No | 212500384 | No | N/A | USA
EL22XPV-036-230A** | LP18/37R9 | EL280UH110XE60C | R-410A | - - - | - - - | - - - | - - - | 21200 | - - - | 35400 | 18 | 11.7 | 33200 | 21800 | 8.2 | No | 212500391 | No | N/A | USA
EL22XPV-036-230A** | LP18/37R9 | EL296UH045XE36B | R-410A | - - - | - - - | - - - | - - - | 20000 | - - - | 34400 | 20 | 11.7 | 32600 | 20600 | 8.5 | No | 212500404 | No | N/A | USA,Canada
EL22XPV-036-230A** | LP18/37R9 | EL296UH045XV36B | R-410A | - - - | - - - | - - - | - - - | 20600 | - - - | 34800 | 20 | 11.7 | 33400 | 21200 | 8.5 | No | 212500414 | No | N/A | USA,Canada
EL22XPV-036-230A** | LP18/37R9 | EL296UH070XE36B | R-410A | - - - | - - - | - - - | - - - | 20000 | - - - | 34400 | 20 | 11.7 | 32600 | 20600 | 8.5 | No | 212500427 | No | N/A | USA,Canada
EL22XPV-036-230A** | LP18/37R9 | EL296UH070XV36B | R-410A | - - - | - - - | - - - | - - - | 20400 | - - - | 35000 | 20 | 12 | 33400 | 21000 | 8.5 | No | 212500437 | No | N/A | USA,Canada
EL22XPV-036-230A** | LP18/37R9 | EL296UH090XE48C | R-410A | - - - | - - - | - - - | - - - | 21000 | - - - | 34400 | 19 | 11.7 | 32600 | 21600 | 8.2 | No | 212500444 | No | N/A | USA,Canada
EL22XPV-036-230A** | LP18/37R9 | EL296UH090XV36C | R-410A | - - - | - - - | - - - | - - - | 21400 | - - - | 34400 | 20 | 11.7 | 33200 | 22000 | 8.5 | No | 212500450 | No | N/A | USA,Canada
EL22XPV-036-230A** | LP18/37R9 | EL296UH090XV48C | R-410A | - - - | - - - | - - - | - - - | 20800 | - - - | 34600 | 19 | 11.7 | 32200 | 21400 | 8.9 | No | 212500457 | No | N/A | USA,Canada
EL22XPV-036-230A** | LP18/37R9 | EL296UH090XV60C | R-410A | - - - | - - - | - - - | - - - | 20800 | - - - | 34600 | 18 | 11.7 | 32200 | 21400 | 8.7 | No | 212500464 | No | N/A | USA,Canada
EL22XPV-036-230A** | LP18/37R9 | EL296UH110XE60C | R-410A | - - - | - - - | - - - | - - - | 20800 | - - - | 35400 | 17 | 11.7 | 32200 | 21400 | 8.6 | No | 212500471 | No | N/A | USA,Canada
EL22XPV-036-230A** | LP18/37R9 | EL296UH110XV48C | R-410A | - - - | - - - | - - - | - - - | 20800 | - - - | 34600 | 19 | 11.7 | 32200 | 21400 | 8.9 | No | 212500478 | No | N/A | USA,Canada
EL22XPV-036-230A** | LP18/37R9 | EL296UH110XV60C | R-410A | - - - | - - - | - - - | - - - | 20600 | - - - | 34800 | 19 | 11.7 | 32000 | 21200 | 8.7 | No | 212500485 | No | N/A | USA,Canada
EL22XPV-036-230A** | LP18/37R9 | EL297UH045XV36B | R-410A | - - - | - - - | - - - | - - - | 20600 | - - - | 34800 | 20 | 11.7 | 33400 | 21200 | 8.5 | No | 213360684 | No | N/A | USA,Canada
EL22XPV-036-230A** | LP18/37R9 | EL297UH070XV36B | R-410A | - - - | - - - | - - - | - - - | 20400 | - - - | 35000 | 20 | 12 | 33400 | 21000 | 8.5 | No | 213360701 | No | N/A | USA,Canada
EL22XPV-036-230A** | LP18/37R9 | EL297UH090XV36C | R-410A | - - - | - - - | - - - | - - - | 21400 | - - - | 34400 | 20 | 11.7 | 33200 | 22000 | 8.5 | No | 213360707 | No | N/A | USA,Canada
EL22XPV-036-230A** | LP18/37R9 | EL297UH090XV48C | R-410A | - - - | - - - | - - - | - - - | 20800 | - - - | 34600 | 19 | 11.7 | 32200 | 21400 | 8.9 | No | 213360715 | No | N/A | USA,Canada
EL22XPV-036-230A** | LP18/37R9 | EL297UH090XV60C | R-410A | - - - | - - - | - - - | - - - | 20800 | - - - | 34600 | 18 | 11.7 | 32200 | 21400 | 8.7 | No | 213360723 | No | N/A | USA,Canada
EL22XPV-036-230A** | LP18/37R9 | EL297UH110XV48C | R-410A | - - - | - - - | - - - | - - - | 20800 | - - - | 34600 | 19 | 11.7 | 32200 | 21400 | 8.9 | No | 213360731 | No | N/A | USA,Canada
EL22XPV-036-230A** | LP18/37R9 | EL297UH110XV60C | R-410A | - - - | - - - | - - - | - - - | 20600 | - - - | 34800 | 19 | 11.7 | 32000 | 21200 | 8.7 | No | 213360739 | No | N/A | USA,Canada
EL22XPV-036-230A** | LP18/37R9 | ML180UH030V36A | R-410A | - - - | - - - | - - - | - - - | 20200 | - - - | 35200 | 20 | 12 | 32800 | 20800 | 8.5 | No | 212500495 | No | N/A | USA
EL22XPV-036-230A** | LP18/37R9 | ML180UH045E36A | R-410A | - - - | - - - | - - - | - - - | 20000 | - - - | 34800 | 20 | 12 | 32600 | 20600 | 8.5 | No | 212500505 | No | N/A | USA
EL22XPV-036-230A** | LP18/37R9 | ML180UH045V36A | R-410A | - - - | - - - | - - - | - - - | 20200 | - - - | 35200 | 20 | 12 | 32800 | 20800 | 8.5 | No | 212500515 | No | N/A | USA
EL22XPV-036-230A** | LP18/37R9 | ML180UH045XE36A | R-410A | - - - | - - - | - - - | - - - | 20000 | - - - | 34800 | 20 | 12 | 32600 | 20600 | 8.5 | No | 212500525 | No | N/A | USA
EL22XPV-036-230A** | LP18/37R9 | ML180UH070E36A | R-410A | - - - | - - - | - - - | - - - | 20000 | - - - | 34800 | 20 | 12 | 32600 | 20600 | 8.5 | No | 212500535 | No | N/A | USA
EL22XPV-036-230A** | LP18/37R9 | ML180UH070E36B | R-410A | - - - | - - - | - - - | - - - | 20000 | - - - | 35200 | 20 | 12 | 32800 | 20600 | 8.5 | No | 212500548 | No | N/A | USA
EL22XPV-036-230A** | LP18/37R9 | ML180UH070V36A | R-410A | - - - | - - - | - - - | - - - | 20200 | - - - | 34800 | 20 | 11.7 | 32800 | 20800 | 8.5 | No | 212500558 | No | N/A | USA
EL22XPV-036-230A** | LP18/37R9 | ML180UH070V36B | R-410A | - - - | - - - | - - - | - - - | 20000 | - - - | 35000 | 20 | 12 | 32600 | 20600 | 8.5 | No | 212500571 | No | N/A | USA
EL22XPV-036-230A** | LP18/37R9 | ML180UH070V48B | R-410A | - - - | - - - | - - - | - - - | 20600 | - - - | 34400 | 20 | 12 | 32400 | 21200 | 8.7 | No | 212500584 | No | N/A | USA
EL22XPV-036-230A** | LP18/37R9 | ML180UH070XE36A | R-410A | - - - | - - - | - - - | - - - | 20000 | - - - | 34800 | 20 | 12 | 32600 | 20600 | 8.5 | No | 212500594 | No | N/A | USA
EL22XPV-036-230A** | LP18/37R9 | ML180UH070XE36B | R-410A | - - - | - - - | - - - | - - - | 20000 | - - - | 35200 | 20 | 12 | 32800 | 20600 | 8.5 | No | 212500607 | No | N/A | USA
EL22XPV-036-230A** | LP18/37R9 | ML180UH090E48B | R-410A | - - - | - - - | - - - | - - - | 20000 | - - - | 35400 | 19 | 12 | 32800 | 20600 | 8.5 | No | 212500620 | No | N/A | USA
EL22XPV-036-230A** | LP18/37R9 | ML180UH090E60C | R-410A | - - - | - - - | - - - | - - - | 21000 | - - - | 35000 | 18 | 12 | 32800 | 21600 | 8.2 | No | 212500627 | No | N/A | USA
EL22XPV-036-230A** | LP18/37R9 | ML180UH090V48B | R-410A | - - - | - - - | - - - | - - - | 20200 | - - - | 35200 | 20 | 12 | 32800 | 20800 | 8.5 | No | 212500640 | No | N/A | USA
EL22XPV-036-230A** | LP18/37R9 | ML180UH090XE48B | R-410A | - - - | - - - | - - - | - - - | 20800 | - - - | 35000 | 19 | 12 | 32800 | 21400 | 8.7 | No | 212500653 | No | N/A | USA
EL22XPV-036-230A** | LP18/37R9 | ML180UH110E60C | R-410A | - - - | - - - | - - - | - - - | 21000 | - - - | 34800 | 18 | 12 | 32800 | 21600 | 8.2 | No | 212500660 | No | N/A | USA
EL22XPV-036-230A** | LP18/37R9 | ML180UH110V60C | R-410A | - - - | - - - | - - - | - - - | 21000 | - - - | 35200 | 20 | 12 | 33000 | 21600 | 8.5 | No | 212500667 | No | N/A | USA
EL22XPV-036-230A** | LP18/37R9 | ML180UH110XE60C | R-410A | - - - | - - - | - - - | - - - | 21000 | - - - | 34800 | 18 | 12 | 32800 | 21600 | 8.2 | No | 212500674 | No | N/A | USA
EL22XPV-036-230A** | LP18/37R9 | ML193UH030XE36B | R-410A | - - - | - - - | - - - | - - - | 20200 | - - - | 34600 | 19 | 11.7 | 32800 | 20800 | 8.5 | No | 212500687 | No | N/A | USA
EL22XPV-036-230A** | LP18/37R9 | ML193UH045XE36B | R-410A | - - - | - - - | - - - | - - - | 20200 | - - - | 35000 | 19 | 11.7 | 33000 | 20800 | 8.5 | No | 212500700 | No | N/A | USA
EL22XPV-036-230A** | LP18/37R9 | ML193UH070XE36B | R-410A | - - - | - - - | - - - | - - - | 20200 | - - - | 35000 | 20 | 12 | 32800 | 20800 | 8.5 | No | 212500713 | No | N/A | USA
EL22XPV-036-230A** | LP18/37R9 | ML193UH090XE36C | R-410A | - - - | - - - | - - - | - - - | 20800 | - - - | 35200 | 20 | 11.7 | 32200 | 21400 | 8.7 | No | 212500720 | No | N/A | USA
EL22XPV-036-230A** | LP18/37R9 | ML193UH090XE48C | R-410A | - - - | - - - | - - - | - - - | 21000 | - - - | 34800 | 19 | 11.7 | 32800 | 21600 | 8.2 | No | 212500727 | No | N/A | USA
EL22XPV-036-230A** | LP18/37R9 | ML193UH110XE48C | R-410A | - - - | - - - | - - - | - - - | 20600 | - - - | 35200 | 19 | 11.7 | 31800 | 21200 | 8.7 | No | 212500734 | No | N/A | USA
EL22XPV-036-230A** | LP18/37R9 | ML193UH110XE60C | R-410A | - - - | - - - | - - - | - - - | 21200 | - - - | 35000 | 18 | 11.7 | 33000 | 21800 | 8.2 | No | 212500741 | No | N/A | USA
EL22XPV-036-230A** | LP18/37R9 | ML196UH030XE36B | R-410A | - - - | - - - | - - - | - - - | 20200 | - - - | 34600 | 20 | 11.7 | 32600 | 20800 | 8.5 | No | 212500754 | No | N/A | USA,Canada
EL22XPV-036-230A** | LP18/37R9 | ML196UH045XE36B | R-410A | - - - | - - - | - - - | - - - | 20200 | - - - | 34000 | 19 | 11.7 | 31600 | 20800 | 8.6 | No | 212500767 | No | N/A | USA,Canada
EL22XPV-036-230A** | LP18/37R9 | ML196UH070XE36B | R-410A | - - - | - - - | - - - | - - - | 20000 | - - - | 34600 | 19 | 12 | 32600 | 20600 | 8.5 | No | 212500780 | No | N/A | USA,Canada
EL22XPV-036-230A** | LP18/37R9 | ML196UH070XE48B | R-410A | - - - | - - - | - - - | - - - | 20400 | - - - | 35000 | 18 | 11.7 | 33000 | 21000 | 8.2 | No | 212500793 | No | N/A | USA,Canada
EL22XPV-036-230A** | LP18/37R9 | ML196UH090XE36C | R-410A | - - - | - - - | - - - | - - - | 21000 | - - - | 35200 | 20 | 11.7 | 32200 | 21600 | 8.7 | No | 212500800 | No | N/A | USA,Canada
EL22XPV-036-230A** | LP18/37R9 | ML196UH090XE48C | R-410A | - - - | - - - | - - - | - - - | 21200 | - - - | 34800 | 19 | 11.7 | 33000 | 21800 | 8.2 | No | 212500807 | No | N/A | USA,Canada
EL22XPV-036-230A** | LP18/37R9 | ML196UH090XE60C | R-410A | - - - | - - - | - - - | - - - | 21200 | - - - | 35000 | 18 | 11.7 | 33000 | 21800 | 8.2 | No | 212500814 | No | N/A | USA,Canada
EL22XPV-036-230A** | LP18/37R9 | ML196UH110XE60C | R-410A | - - - | - - - | - - - | - - - | 20800 | - - - | 35400 | 17 | 11.7 | 32200 | 21400 | 8.6 | No | 212500821 | No | N/A | USA,Canada
EL22XPV-036-230A** | LP18/37R9 | ML296UH045XV36B | R-410A | - - - | - - - | - - - | - - - | 20400 | - - - | 34600 | 19 | 11.7 | 33000 | 21000 | 8.5 | No | 212500834 | No | N/A | USA,Canada
EL22XPV-036-230A** | LP18/37R9 | ML296UH070XV36B | R-410A | - - - | - - - | - - - | - - - | 20400 | - - - | 35000 | 18 | 11.7 | 33000 | 21000 | 8.5 | No | 212500847 | No | N/A | USA,Canada
EL22XPV-036-230A** | LP18/37R9 | ML296UH090XV48C | R-410A | - - - | - - - | - - - | - - - | 20600 | - - - | 35200 | 19 | 11.7 | 32000 | 21200 | 8.7 | No | 212500854 | No | N/A | USA,Canada
EL22XPV-036-230A** | LP18/37R9 | ML296UH110XV60C | R-410A | - - - | - - - | - - - | - - - | 20800 | - - - | 34400 | 20 | 11.7 | 32600 | 21400 | 8.5 | No | 212500861 | No | N/A | USA,Canada
EL22XPV-036-230A** | LP18/37R9 | SL280UH070V36A | R-410A | - - - | - - - | - - - | - - - | 20600 | - - - | 35000 | 20 | 12 | 33400 | 21200 | 8.5 | No | 212500871 | No | N/A | USA
EL22XPV-036-230A** | LP18/37R9 | SL280UH070XV36A | R-410A | - - - | - - - | - - - | - - - | 20600 | - - - | 35000 | 20 | 12 | 33400 | 21200 | 8.5 | No | 212500897 | No | N/A | USA
EL22XPV-036-230A** | LP18/37R9 | SL280UH080NV48B | R-410A | - - - | - - - | - - - | - - - | 20400 | - - - | 34600 | 20 | 12 | 33200 | 21000 | 8.5 | No | 212500913 | No | N/A | USA
EL22XPV-036-230A** | LP18/37R9 | SL280UH080NV60C | R-410A | - - - | - - - | - - - | - - - | 20600 | - - - | 34600 | 19 | 11.7 | 32000 | 21200 | 8.7 | No | 212500920 | No | N/A | USA
EL22XPV-036-230A** | LP18/37R9 | SL280UH090V36B | R-410A | - - - | - - - | - - - | - - - | 20400 | - - - | 35000 | 20 | 12 | 33200 | 21000 | 8.5 | No | 212500933 | No | N/A | USA
EL22XPV-036-230A** | LP18/37R9 | SL280UH090V48B | R-410A | - - - | - - - | - - - | - - - | 20400 | - - - | 35000 | 20 | 12 | 33200 | 21000 | 8.5 | No | 212500946 | No | N/A | USA
EL22XPV-036-230A** | LP18/37R9 | SL280UH090V60C | R-410A | - - - | - - - | - - - | - - - | 21200 | - - - | 34600 | 19 | 12 | 33000 | 21800 | 8.5 | No | 212500953 | No | N/A | USA
EL22XPV-036-230A** | LP18/37R9 | SL280UH090XV48B | R-410A | - - - | - - - | - - - | - - - | 20400 | - - - | 35000 | 20 | 12 | 33200 | 21000 | 8.5 | No | 212500966 | No | N/A | USA
EL22XPV-036-230A** | LP18/37R9 | SL280UH090XV60C | R-410A | - - - | - - - | - - - | - - - | 21200 | - - - | 34600 | 19 | 12 | 33000 | 21800 | 8.5 | No | 212500973 | No | N/A | USA
EL22XPV-036-230A** | LP18/37R9 | SL280UH100NV60C | R-410A | - - - | - - - | - - - | - - - | 20800 | - - - | 34600 | 19 | 11.7 | 32000 | 21400 | 8.7 | No | 212500980 | No | N/A | USA
EL22XPV-036-230A** | LP18/37R9 | SL280UH110V60C | R-410A | - - - | - - - | - - - | - - - | 21200 | - - - | 34600 | 18 | 12 | 33200 | 21800 | 8.5 | No | 212500987 | No | N/A | USA
EL22XPV-036-230A** | LP18/37R9 | SL280UH110XV60C | R-410A | - - - | - - - | - - - | - - - | 21200 | - - - | 34600 | 18 | 12 | 33200 | 21800 | 8.5 | No | 212500994 | No | N/A | USA
EL22XPV-036-230A** | LP18/37R9 | SL297UH040NV36B | R-410A | - - - | - - - | - - - | - - - | 20400 | - - - | 35000 | 20 | 12 | 33400 | 21000 | 8.5 | No | 212501007 | No | N/A | USA,Canada
EL22XPV-036-230A** | LP18/37R9 | SL297UH060NV36B | R-410A | - - - | - - - | - - - | - - - | 20600 | - - - | 35000 | 20 | 12 | 33400 | 21200 | 8.5 | No | 212501017 | No | N/A | USA,Canada
EL22XPV-036-230A** | LP18/37R9 | SL297UH080NV48C | R-410A | - - - | - - - | - - - | - - - | 20800 | - - - | 34600 | 19 | 11.7 | 32200 | 21400 | 8.9 | No | 212501024 | No | N/A | USA,Canada
EL22XPV-036-230A** | LP18/37R9 | SL297UH080NV60C | R-410A | - - - | - - - | - - - | - - - | 20800 | - - - | 34600 | 18 | 11.7 | 32200 | 21400 | 8.7 | No | 212501031 | No | N/A | USA,Canada
EL22XPV-036-230A** | LP18/37R9 | SLP99UH070XV36B | R-410A | - - - | - - - | - - - | - - - | 20400 | - - - | 35000 | 20 | 12 | 33400 | 21000 | 8.5 | No | 212501044 | No | N/A | USA,Canada
EL22XPV-036-230A** | LP18/37R9 | SLP99UH090XV36C | R-410A | - - - | - - - | - - - | - - - | 21400 | - - - | 34400 | 20 | 11.7 | 33200 | 22000 | 8.5 | No | 212501051 | No | N/A | USA,Canada
EL22XPV-036-230A** | LP18/37R9 | SLP99UH090XV48C | R-410A | - - - | - - - | - - - | - - - | 20800 | - - - | 34600 | 19 | 11.7 | 32200 | 21400 | 8.9 | No | 212501058 | No | N/A | USA,Canada
EL22XPV-036-230A** | LP18/37R9 | SLP99UH090XV60C | R-410A | - - - | - - - | - - - | - - - | 20800 | - - - | 34600 | 18 | 11.7 | 32200 | 21400 | 8.7 | No | 212501065 | No | N/A | USA,Canada
EL22XPV-036-230A** | LP18/37R9 | SLP99UH110XV60C | R-410A | - - - | - - - | - - - | - - - | 20800 | - - - | 34600 | 19 | 11.7 | 32000 | 21400 | 8.9 | No | 212501072 | No | N/A | USA
EL22XPV-036-230A** | LP18/37R9+LEFE3A* | - - - | R-410A | - - - | - - - | - - - | - - - | 20200 | - - - | 33400 | 17 | 11 | 31200 | 20800 | 8.6 | No | 214606986 | No | N/A | USA,Canada
EL22XPV-036-230A** | LP25/36R9 | EL180UH040NE36A | R-410A | - - - | - - - | - - - | - - - | 20000 | - - - | 34200 | 20 | 11.7 | 32400 | 20600 | 8.5 | No | 212500171 | No | N/A | USA
EL22XPV-036-230A** | LP25/36R9 | EL180UH060NE36A | R-410A | - - - | - - - | - - - | - - - | 20000 | - - - | 34200 | 19 | 11.7 | 32400 | 20600 | 8.5 | No | 212500181 | No | N/A | USA
EL22XPV-036-230A** | LP25/36R9 | EL180UH080NE48B | R-410A | - - - | - - - | - - - | - - - | 20000 | - - - | 34400 | 18 | 11.7 | 32400 | 20600 | 8.5 | No | 212500194 | No | N/A | USA
EL22XPV-036-230A** | LP25/36R9 | EL180UH100NE60C | R-410A | - - - | - - - | - - - | - - - | 21200 | - - - | 34600 | 17 | 11.7 | 32800 | 21800 | 8.15 | No | 212500200 | No | N/A | USA
EL22XPV-036-230A** | LP25/36R9 | EL195UH040NE36B | R-410A | - - - | - - - | - - - | - - - | 19800 | - - - | 34200 | 19 | 12 | 32200 | 20400 | 8.5 | No | 212500214 | No | N/A | USA,Canada
EL22XPV-036-230A** | LP25/36R9 | EL195UH060NE36B | R-410A | - - - | - - - | - - - | - - - | 20200 | - - - | 34600 | 20 | 11.7 | 32600 | 20800 | 8.5 | No | 212500228 | No | N/A | USA,Canada
EL22XPV-036-230A** | LP25/36R9 | EL195UH080NE48C | R-410A | - - - | - - - | - - - | - - - | 21200 | - - - | 34600 | 18 | 11.7 | 33000 | 21800 | 8.15 | No | 212500236 | No | N/A | USA,Canada
EL22XPV-036-230A** | LP25/36R9 | EL195UH100NE60C | R-410A | - - - | - - - | - - - | - - - | 21200 | - - - | 35000 | 17 | 11.7 | 33200 | 21800 | 8.2 | No | 212500243 | No | N/A | USA,Canada
EL22XPV-036-230A** | LP25/36R9 | EL196UH030XE36B | R-410A | - - - | - - - | - - - | - - - | 20000 | - - - | 34000 | 19 | 11.7 | 32600 | 20600 | 8.35 | No | 212500257 | No | N/A | USA,Canada
EL22XPV-036-230A** | LP25/36R9 | EL196UH045XE36B | R-410A | - - - | - - - | - - - | - - - | 20200 | - - - | 33400 | 19 | 11.5 | 31400 | 20800 | 8.45 | No | 212500270 | No | N/A | USA,Canada
EL22XPV-036-230A** | LP25/36R9 | EL196UH070XE36B | R-410A | - - - | - - - | - - - | - - - | 20000 | - - - | 34000 | 19 | 11.7 | 32600 | 20600 | 8.35 | No | 212500283 | No | N/A | USA,Canada
EL22XPV-036-230A** | LP25/36R9 | EL196UH090XE48C | R-410A | - - - | - - - | - - - | - - - | 20800 | - - - | 34200 | 18 | 11.7 | 32400 | 21400 | 8.15 | No | 212500289 | No | N/A | USA,Canada
EL22XPV-036-230A** | LP25/36R9 | EL196UH110XE60C | R-410A | - - - | - - - | - - - | - - - | 21200 | - - - | 35200 | 17 | 11.7 | 33200 | 21800 | 8.2 | No | 212500296 | No | N/A | USA,Canada
EL22XPV-036-230A** | LP25/36R9 | EL280UH045E36A | R-410A | - - - | - - - | - - - | - - - | 20200 | - - - | 34800 | 20 | 12 | 32800 | 20800 | 8.5 | No | 212500307 | No | N/A | USA
EL22XPV-036-230A** | LP25/36R9 | EL280UH070E36A | R-410A | - - - | - - - | - - - | - - - | 20200 | - - - | 34800 | 20 | 11.7 | 32800 | 20800 | 8.5 | No | 212500317 | No | N/A | USA
EL22XPV-036-230A** | LP25/36R9 | EL280UH070XE36A | R-410A | - - - | - - - | - - - | - - - | 20200 | - - - | 34800 | 20 | 11.7 | 32800 | 20800 | 8.5 | No | 212500327 | No | N/A | USA
EL22XPV-036-230A** | LP25/36R9 | EL280UH090E36B | R-410A | - - - | - - - | - - - | - - - | 20200 | - - - | 35000 | 21 | 11.7 | 33000 | 20800 | 8.35 | No | 212500340 | No | N/A | USA
EL22XPV-036-230A** | LP25/36R9 | EL280UH090E48B | R-410A | - - - | - - - | - - - | - - - | 20000 | - - - | 35000 | 19 | 12 | 32800 | 20600 | 8.5 | No | 212500353 | No | N/A | USA
EL22XPV-036-230A** | LP25/36R9 | EL280UH090XE48B | R-410A | - - - | - - - | - - - | - - - | 20000 | - - - | 35000 | 19 | 12 | 32800 | 20600 | 8.5 | No | 212500366 | No | N/A | USA
EL22XPV-036-230A** | LP25/36R9 | EL280UH110E48C | R-410A | - - - | - - - | - - - | - - - | 20800 | - - - | 34600 | 19 | 12 | 32600 | 21400 | 8.45 | No | 212500372 | No | N/A | USA
EL22XPV-036-230A** | LP25/36R9 | EL280UH110E60C | R-410A | - - - | - - - | - - - | - - - | 21200 | - - - | 35400 | 18 | 11.7 | 33200 | 21800 | 8.2 | No | 212500379 | No | N/A | USA
EL22XPV-036-230A** | LP25/36R9 | EL280UH110XE60C | R-410A | - - - | - - - | - - - | - - - | 21200 | - - - | 35400 | 18 | 11.7 | 33200 | 21800 | 8.2 | No | 212500386 | No | N/A | USA
EL22XPV-036-230A** | LP25/36R9 | EL296UH045XE36B | R-410A | - - - | - - - | - - - | - - - | 20000 | - - - | 34400 | 19 | 11.7 | 32600 | 20600 | 8.5 | No | 212500400 | No | N/A | USA,Canada
EL22XPV-036-230A** | LP25/36R9 | EL296UH045XV36B | R-410A | - - - | - - - | - - - | - - - | 20600 | - - - | 34200 | 20 | 11.5 | 33400 | 21200 | 8.35 | No | 212500411 | No | N/A | USA,Canada
EL22XPV-036-230A** | LP25/36R9 | EL296UH070XE36B | R-410A | - - - | - - - | - - - | - - - | 20000 | - - - | 34400 | 19 | 11.7 | 32600 | 20600 | 8.5 | No | 212500423 | No | N/A | USA,Canada
EL22XPV-036-230A** | LP25/36R9 | EL296UH070XV36B | R-410A | - - - | - - - | - - - | - - - | 20400 | - - - | 34600 | 20 | 12 | 33200 | 21000 | 8.5 | No | 212500434 | No | N/A | USA,Canada
EL22XPV-036-230A** | LP25/36R9 | EL296UH090XE48C | R-410A | - - - | - - - | - - - | - - - | 21000 | - - - | 34400 | 18 | 11.7 | 32600 | 21600 | 8.15 | No | 212500439 | No | N/A | USA,Canada
EL22XPV-036-230A** | LP25/36R9 | EL296UH090XV36C | R-410A | - - - | - - - | - - - | - - - | 21400 | - - - | 34400 | 19 | 11.7 | 33200 | 22000 | 8.45 | No | 212500446 | No | N/A | USA,Canada
EL22XPV-036-230A** | LP25/36R9 | EL296UH090XV48C | R-410A | - - - | - - - | - - - | - - - | 21400 | - - - | 34400 | 19 | 11.7 | 33200 | 22000 | 8.45 | No | 212500452 | No | N/A | USA,Canada
EL22XPV-036-230A** | LP25/36R9 | EL296UH090XV60C | R-410A | - - - | - - - | - - - | - - - | 21200 | - - - | 34400 | 18 | 11.7 | 33200 | 21800 | 8.45 | No | 212500459 | No | N/A | USA,Canada
EL22XPV-036-230A** | LP25/36R9 | EL296UH110XE60C | R-410A | - - - | - - - | - - - | - - - | 21200 | - - - | 35200 | 17 | 11.7 | 33200 | 21800 | 8.2 | No | 212500466 | No | N/A | USA,Canada
EL22XPV-036-230A** | LP25/36R9 | EL296UH110XV48C | R-410A | - - - | - - - | - - - | - - - | 21400 | - - - | 34400 | 19 | 11.7 | 33200 | 22000 | 8.45 | No | 212500473 | No | N/A | USA,Canada
EL22XPV-036-230A** | LP25/36R9 | EL296UH110XV60C | R-410A | - - - | - - - | - - - | - - - | 20600 | - - - | 34200 | 19 | 11.5 | 31800 | 21200 | 8.55 | No | 212500480 | No | N/A | USA,Canada
EL22XPV-036-230A** | LP25/36R9 | EL297UH045XE36B | R-410A | - - - | - - - | - - - | - - - | 20000 | - - - | 34400 | 19 | 11.7 | 32600 | 20600 | 8.5 | No | 214670939 | No | N/A | USA,Canada
EL22XPV-036-230A** | LP25/36R9 | EL297UH045XV36B | R-410A | - - - | - - - | - - - | - - - | 20600 | - - - | 34200 | 20 | 11.5 | 33400 | 21200 | 8.35 | No | 213360680 | No | N/A | USA,Canada
EL22XPV-036-230A** | LP25/36R9 | EL297UH070XE36B | R-410A | - - - | - - - | - - - | - - - | 20000 | - - - | 34400 | 19 | 11.7 | 32600 | 20600 | 8.5 | No | 214670951 | No | N/A | USA
EL22XPV-036-230A** | LP25/36R9 | EL297UH070XV36B | R-410A | - - - | - - - | - - - | - - - | 20400 | - - - | 34600 | 20 | 12 | 33200 | 21000 | 8.5 | No | 213360697 | No | N/A | USA,Canada
EL22XPV-036-230A** | LP25/36R9 | EL297UH090XE48C | R-410A | - - - | - - - | - - - | - - - | 20400 | - - - | 34400 | 18 | 11.5 | 31200 | 21000 | 8.55 | No | 214670960 | No | N/A | USA
EL22XPV-036-230A** | LP25/36R9 | EL297UH090XV36C | R-410A | - - - | - - - | - - - | - - - | 21400 | - - - | 34400 | 19 | 11.7 | 33200 | 22000 | 8.45 | No | 213360703 | No | N/A | USA,Canada
EL22XPV-036-230A** | LP25/36R9 | EL297UH090XV48C | R-410A | - - - | - - - | - - - | - - - | 21400 | - - - | 34400 | 19 | 11.7 | 33200 | 22000 | 8.45 | No | 213360711 | No | N/A | USA,Canada
EL22XPV-036-230A** | LP25/36R9 | EL297UH090XV60C | R-410A | - - - | - - - | - - - | - - - | 21200 | - - - | 34400 | 18 | 11.7 | 33200 | 21800 | 8.45 | No | 213360719 | No | N/A | USA,Canada
EL22XPV-036-230A** | LP25/36R9 | EL297UH110XV48C | R-410A | - - - | - - - | - - - | - - - | 21400 | - - - | 34400 | 19 | 11.7 | 33200 | 22000 | 8.45 | No | 213360727 | No | N/A | USA,Canada
EL22XPV-036-230A** | LP25/36R9 | EL297UH110XV60C | R-410A | - - - | - - - | - - - | - - - | 20600 | - - - | 34200 | 19 | 11.5 | 31800 | 21200 | 8.55 | No | 213360735 | No | N/A | USA,Canada
EL22XPV-036-230A** | LP25/36R9 | ML180UH030V36A | R-410A | - - - | - - - | - - - | - - - | 20000 | - - - | 34800 | 20 | 12 | 32600 | 20600 | 8.5 | No | 212500491 | No | N/A | USA
EL22XPV-036-230A** | LP25/36R9 | ML180UH045E36A | R-410A | - - - | - - - | - - - | - - - | 20000 | - - - | 34200 | 20 | 11.7 | 32600 | 20600 | 8.35 | No | 212500501 | No | N/A | USA
EL22XPV-036-230A** | LP25/36R9 | ML180UH045V36A | R-410A | - - - | - - - | - - - | - - - | 20000 | - - - | 34800 | 20 | 12 | 32600 | 20600 | 8.5 | No | 212500511 | No | N/A | USA
EL22XPV-036-230A** | LP25/36R9 | ML180UH045XE36A | R-410A | - - - | - - - | - - - | - - - | 20000 | - - - | 34200 | 20 | 11.7 | 32600 | 20600 | 8.35 | No | 212500521 | No | N/A | USA
EL22XPV-036-230A** | LP25/36R9 | ML180UH070E36A | R-410A | - - - | - - - | - - - | - - - | 20000 | - - - | 34200 | 20 | 11.7 | 32600 | 20600 | 8.35 | No | 212500531 | No | N/A | USA
EL22XPV-036-230A** | LP25/36R9 | ML180UH070E36B | R-410A | - - - | - - - | - - - | - - - | 20000 | - - - | 34800 | 20 | 12 | 32600 | 20600 | 8.5 | No | 212500544 | No | N/A | USA
EL22XPV-036-230A** | LP25/36R9 | ML180UH070V36A | R-410A | - - - | - - - | - - - | - - - | 20200 | - - - | 34800 | 20 | 11.7 | 32800 | 20800 | 8.5 | No | 212500554 | No | N/A | USA
EL22XPV-036-230A** | LP25/36R9 | ML180UH070V36B | R-410A | - - - | - - - | - - - | - - - | 20000 | - - - | 34600 | 20 | 12 | 32600 | 20600 | 8.5 | No | 212500567 | No | N/A | USA
EL22XPV-036-230A** | LP25/36R9 | ML180UH070V48B | R-410A | - - - | - - - | - - - | - - - | 19800 | - - - | 34400 | 20 | 12 | 32200 | 20400 | 8.5 | No | 212500580 | No | N/A | USA
EL22XPV-036-230A** | LP25/36R9 | ML180UH070XE36A | R-410A | - - - | - - - | - - - | - - - | 20000 | - - - | 34200 | 20 | 11.7 | 32600 | 20600 | 8.35 | No | 212500590 | No | N/A | USA
EL22XPV-036-230A** | LP25/36R9 | ML180UH070XE36B | R-410A | - - - | - - - | - - - | - - - | 20000 | - - - | 34800 | 20 | 12 | 32600 | 20600 | 8.5 | No | 212500603 | No | N/A | USA
EL22XPV-036-230A** | LP25/36R9 | ML180UH090E48B | R-410A | - - - | - - - | - - - | - - - | 20000 | - - - | 35000 | 19 | 12 | 32600 | 20600 | 8.5 | No | 212500616 | No | N/A | USA
EL22XPV-036-230A** | LP25/36R9 | ML180UH090E60C | R-410A | - - - | - - - | - - - | - - - | 21000 | - - - | 35000 | 18 | 12 | 32800 | 21600 | 8.15 | No | 212500622 | No | N/A | USA
EL22XPV-036-230A** | LP25/36R9 | ML180UH090V48B | R-410A | - - - | - - - | - - - | - - - | 20000 | - - - | 34800 | 20 | 12 | 32800 | 20600 | 8.5 | No | 212500636 | No | N/A | USA
EL22XPV-036-230A** | LP25/36R9 | ML180UH090XE48B | R-410A | - - - | - - - | - - - | - - - | 20000 | - - - | 35000 | 19 | 12 | 32600 | 20600 | 8.5 | No | 212500649 | No | N/A | USA
EL22XPV-036-230A** | LP25/36R9 | ML180UH110E60C | R-410A | - - - | - - - | - - - | - - - | 21000 | - - - | 34800 | 18 | 12 | 32800 | 21600 | 8.15 | No | 212500655 | No | N/A | USA
EL22XPV-036-230A** | LP25/36R9 | ML180UH110V60C | R-410A | - - - | - - - | - - - | - - - | 21000 | - - - | 35200 | 20 | 12 | 33000 | 21600 | 8.45 | No | 212500662 | No | N/A | USA
EL22XPV-036-230A** | LP25/36R9 | ML180UH110XE60C | R-410A | - - - | - - - | - - - | - - - | 21000 | - - - | 34800 | 18 | 12 | 32800 | 21600 | 8.15 | No | 212500669 | No | N/A | USA
EL22XPV-036-230A** | LP25/36R9 | ML193UH030XE36B | R-410A | - - - | - - - | - - - | - - - | 20200 | - - - | 34400 | 19 | 11.7 | 32600 | 20800 | 8.5 | No | 212500683 | No | N/A | USA
EL22XPV-036-230A** | LP25/36R9 | ML193UH045XE36B | R-410A | - - - | - - - | - - - | - - - | 20200 | - - - | 34400 | 19 | 11.7 | 32600 | 20800 | 8.5 | No | 212500696 | No | N/A | USA
EL22XPV-036-230A** | LP25/36R9 | ML193UH070XE36B | R-410A | - - - | - - - | - - - | - - - | 20200 | - - - | 34400 | 20 | 11.7 | 32800 | 20800 | 8.35 | No | 212500709 | No | N/A | USA
EL22XPV-036-230A** | LP25/36R9 | ML193UH090XE36C | R-410A | - - - | - - - | - - - | - - - | 21200 | - - - | 35000 | 20 | 11.7 | 33200 | 21800 | 8.45 | No | 212500715 | No | N/A | USA
EL22XPV-036-230A** | LP25/36R9 | ML193UH090XE48C | R-410A | - - - | - - - | - - - | - - - | 21000 | - - - | 34800 | 19 | 11.7 | 32800 | 21600 | 8.15 | No | 212500722 | No | N/A | USA
EL22XPV-036-230A** | LP25/36R9 | ML193UH110XE48C | R-410A | - - - | - - - | - - - | - - - | 21000 | - - - | 34800 | 19 | 11.7 | 32800 | 21600 | 8.45 | No | 212500729 | No | N/A | USA
EL22XPV-036-230A** | LP25/36R9 | ML193UH110XE60C | R-410A | - - - | - - - | - - - | - - - | 21200 | - - - | 35000 | 18 | 11.7 | 33000 | 21800 | 8.15 | No | 212500736 | No | N/A | USA
EL22XPV-036-230A** | LP25/36R9 | ML196UH030XE36B | R-410A | - - - | - - - | - - - | - - - | 20200 | - - - | 34600 | 20 | 11.7 | 32600 | 20800 | 8.5 | No | 212500750 | No | N/A | USA,Canada
EL22XPV-036-230A** | LP25/36R9 | ML196UH045XE36B | R-410A | - - - | - - - | - - - | - - - | 20200 | - - - | 33400 | 19 | 11.5 | 31400 | 20800 | 8.45 | No | 212500763 | No | N/A | USA,Canada
EL22XPV-036-230A** | LP25/36R9 | ML196UH070XE36B | R-410A | - - - | - - - | - - - | - - - | 20000 | - - - | 34000 | 19 | 11.7 | 32600 | 20600 | 8.35 | No | 212500776 | No | N/A | USA,Canada
EL22XPV-036-230A** | LP25/36R9 | ML196UH070XE48B | R-410A | - - - | - - - | - - - | - - - | 20200 | - - - | 34600 | 18 | 11.7 | 32800 | 20800 | 8.2 | No | 212500789 | No | N/A | USA,Canada
EL22XPV-036-230A** | LP25/36R9 | ML196UH090XE36C | R-410A | - - - | - - - | - - - | - - - | 21000 | - - - | 34600 | 20 | 11.5 | 32000 | 21600 | 8.55 | No | 212500795 | No | N/A | USA,Canada
EL22XPV-036-230A** | LP25/36R9 | ML196UH090XE48C | R-410A | - - - | - - - | - - - | - - - | 21200 | - - - | 34800 | 19 | 11.7 | 33000 | 21800 | 8.15 | No | 212500802 | No | N/A | USA,Canada
EL22XPV-036-230A** | LP25/36R9 | ML196UH090XE60C | R-410A | - - - | - - - | - - - | - - - | 21200 | - - - | 35000 | 18 | 11.7 | 33000 | 21800 | 8.15 | No | 212500809 | No | N/A | USA,Canada
EL22XPV-036-230A** | LP25/36R9 | ML196UH110XE60C | R-410A | - - - | - - - | - - - | - - - | 21200 | - - - | 35200 | 17 | 11.7 | 33200 | 21800 | 8.2 | No | 212500816 | No | N/A | USA,Canada
EL22XPV-036-230A** | LP25/36R9 | ML296UH045XV36B | R-410A | - - - | - - - | - - - | - - - | 20400 | - - - | 34600 | 19 | 11.7 | 33000 | 21000 | 8.5 | No | 212500830 | No | N/A | USA,Canada
EL22XPV-036-230A** | LP25/36R9 | ML296UH070XV36B | R-410A | - - - | - - - | - - - | - - - | 20400 | - - - | 34600 | 18 | 11.7 | 33000 | 21000 | 8.2 | No | 212500843 | No | N/A | USA,Canada
EL22XPV-036-230A** | LP25/36R9 | ML296UH090XV48C | R-410A | - - - | - - - | - - - | - - - | 20600 | - - - | 34600 | 19 | 11.5 | 31800 | 21200 | 8.55 | No | 212500849 | No | N/A | USA,Canada
EL22XPV-036-230A** | LP25/36R9 | ML296UH110XV60C | R-410A | - - - | - - - | - - - | - - - | 20800 | - - - | 34400 | 19 | 11.7 | 32600 | 21400 | 8.45 | No | 212500856 | No | N/A | USA,Canada
EL22XPV-036-230A** | LP25/36R9 | SL280UH070V36A | R-410A | - - - | - - - | - - - | - - - | 20600 | - - - | 34400 | 20 | 11.7 | 33400 | 21200 | 8.35 | No | 212500867 | No | N/A | USA
EL22XPV-036-230A** | LP25/36R9 | SL280UH070XV36A | R-410A | - - - | - - - | - - - | - - - | 20600 | - - - | 34400 | 20 | 11.7 | 33400 | 21200 | 8.35 | No | 212500884 | No | N/A | USA
EL22XPV-036-230A** | LP25/36R9 | SL280UH080NV48B | R-410A | - - - | - - - | - - - | - - - | 20400 | - - - | 34600 | 19 | 12 | 33200 | 21000 | 8.5 | No | 212500909 | No | N/A | USA
EL22XPV-036-230A** | LP25/36R9 | SL280UH080NV60C | R-410A | - - - | - - - | - - - | - - - | 20600 | - - - | 34000 | 19 | 11.5 | 31800 | 21200 | 8.55 | No | 212500915 | No | N/A | USA
EL22XPV-036-230A** | LP25/36R9 | SL280UH090V36B | R-410A | - - - | - - - | - - - | - - - | 20200 | - - - | 34600 | 20 | 12 | 33000 | 20800 | 8.5 | No | 212500929 | No | N/A | USA
EL22XPV-036-230A** | LP25/36R9 | SL280UH090V48B | R-410A | - - - | - - - | - - - | - - - | 20400 | - - - | 34400 | 20 | 11.7 | 33200 | 21000 | 8.35 | No | 212500942 | No | N/A | USA
EL22XPV-036-230A** | LP25/36R9 | SL280UH090V60C | R-410A | - - - | - - - | - - - | - - - | 20600 | - - - | 34200 | 19 | 11.5 | 31800 | 21200 | 8.55 | No | 212500948 | No | N/A | USA
EL22XPV-036-230A** | LP25/36R9 | SL280UH090XV48B | R-410A | - - - | - - - | - - - | - - - | 20400 | - - - | 34400 | 20 | 11.7 | 33200 | 21000 | 8.35 | No | 212500962 | No | N/A | USA
EL22XPV-036-230A** | LP25/36R9 | SL280UH090XV60C | R-410A | - - - | - - - | - - - | - - - | 20600 | - - - | 34200 | 19 | 11.5 | 31800 | 21200 | 8.55 | No | 212500968 | No | N/A | USA
EL22XPV-036-230A** | LP25/36R9 | SL280UH100NV60C | R-410A | - - - | - - - | - - - | - - - | 20800 | - - - | 34000 | 19 | 11.5 | 31800 | 21400 | 8.55 | No | 212500975 | No | N/A | USA
EL22XPV-036-230A** | LP25/36R9 | SL280UH110V60C | R-410A | - - - | - - - | - - - | - - - | 21200 | - - - | 34600 | 18 | 12 | 33200 | 21800 | 8.45 | No | 212500982 | No | N/A | USA
EL22XPV-036-230A** | LP25/36R9 | SL280UH110XV60C | R-410A | - - - | - - - | - - - | - - - | 21200 | - - - | 34600 | 18 | 12 | 33200 | 21800 | 8.45 | No | 212500989 | No | N/A | USA
EL22XPV-036-230A** | LP25/36R9 | SL297UH040NV36B | R-410A | - - - | - - - | - - - | - - - | 20400 | - - - | 34600 | 20 | 12 | 33200 | 21000 | 8.5 | No | 212501003 | No | N/A | USA,Canada
EL22XPV-036-230A** | LP25/36R9 | SL297UH060NV36B | R-410A | - - - | - - - | - - - | - - - | 20600 | - - - | 34400 | 20 | 11.7 | 33400 | 21200 | 8.35 | No | 212501013 | No | N/A | USA,Canada
EL22XPV-036-230A** | LP25/36R9 | SL297UH080NV48C | R-410A | - - - | - - - | - - - | - - - | 21200 | - - - | 34400 | 19 | 11.7 | 33200 | 21800 | 8.45 | No | 212501019 | No | N/A | USA,Canada
EL22XPV-036-230A** | LP25/36R9 | SL297UH080NV60C | R-410A | - - - | - - - | - - - | - - - | 21400 | - - - | 34400 | 18 | 11.7 | 33200 | 22000 | 8.45 | No | 212501026 | No | N/A | USA,Canada
EL22XPV-036-230A** | LP25/36R9 | SLP98UH070XV36B | R-410A | - - - | - - - | - - - | - - - | 20400 | - - - | 34600 | 20 | 12 | 33200 | 21000 | 8.5 | No | 212927240 | No | N/A | USA,Canada
EL22XPV-036-230A** | LP25/36R9 | SLP98UH090XV36C | R-410A | - - - | - - - | - - - | - - - | 20800 | - - - | 34000 | 19 | 11.5 | 32000 | 21400 | 8.75 | No | 213547165 | No | N/A | USA,Canada
EL22XPV-036-230A** | LP25/36R9 | SLP98UH090XV48C | R-410A | - - - | - - - | - - - | - - - | 20800 | - - - | 34000 | 19 | 11.5 | 32000 | 21400 | 8.75 | No | 212927245 | No | N/A | USA,Canada
EL22XPV-036-230A** | LP25/36R9 | SLP98UH090XV60C | R-410A | - - - | - - - | - - - | - - - | 20800 | - - - | 34000 | 18 | 11.5 | 32000 | 21400 | 8.55 | No | 213547184 | No | N/A | USA,Canada
EL22XPV-036-230A** | LP25/36R9 | SLP99UH070XV36B | R-410A | - - - | - - - | - - - | - - - | 20400 | - - - | 34600 | 20 | 12 | 33200 | 21000 | 8.5 | No | 212501040 | No | N/A | USA,Canada
EL22XPV-036-230A** | LP25/36R9 | SLP99UH090XV36C | R-410A | - - - | - - - | - - - | - - - | 21400 | - - - | 34400 | 19 | 11.7 | 33200 | 22000 | 8.45 | No | 212501046 | No | N/A | USA,Canada
EL22XPV-036-230A** | LP25/36R9 | SLP99UH090XV48C | R-410A | - - - | - - - | - - - | - - - | 21400 | - - - | 34400 | 19 | 11.7 | 33200 | 22000 | 8.45 | No | 212501053 | No | N/A | USA,Canada
EL22XPV-036-230A** | LP25/36R9 | SLP99UH090XV60C | R-410A | - - - | - - - | - - - | - - - | 21200 | - - - | 34400 | 18 | 11.7 | 33200 | 21800 | 8.45 | No | 212501060 | No | N/A | USA,Canada
EL22XPV-036-230A** | LP25/36R9 | SLP99UH110XV60C | R-410A | - - - | - - - | - - - | - - - | 20800 | - - - | 34000 | 19 | 11.5 | 31800 | 21400 | 8.75 | No | 212501067 | No | N/A | USA,Canada
EL22XPV-036-230A** | LP25/36R9+LEFE4B* | - - - | R-410A | - - - | - - - | - - - | - - - | 20400 | - - - | 33200 | 17 | 11.5 | 31200 | 21200 | 8.45 | No | 214606979 | No | N/A | USA,Canada
EL22XPV-036-230A** | LP29/36X9 | EL180UH040NE36A | R-410A | - - - | - - - | - - - | - - - | 20000 | - - - | 34200 | 20 | 11.7 | 32400 | 20600 | 8.5 | No | 212500172 | No | N/A | USA
EL22XPV-036-230A** | LP29/36X9 | EL180UH060NE36A | R-410A | - - - | - - - | - - - | - - - | 20000 | - - - | 34200 | 20 | 11.7 | 32400 | 20600 | 8.5 | No | 212500182 | No | N/A | USA
EL22XPV-036-230A** | LP29/36X9 | EL180UH080NE48B | R-410A | - - - | - - - | - - - | - - - | 20400 | - - - | 35400 | 18 | 12 | 33200 | 21000 | 8.45 | No | 212500195 | No | N/A | USA
EL22XPV-036-230A** | LP29/36X9 | EL180UH100NE60C | R-410A | - - - | - - - | - - - | - - - | 20600 | - - - | 34800 | 17 | 11.7 | 32000 | 21200 | 8.6 | No | 212500201 | No | N/A | USA
EL22XPV-036-230A** | LP29/36X9 | EL195UH040NE36B | R-410A | - - - | - - - | - - - | - - - | 19800 | - - - | 34200 | 19 | 12 | 32200 | 20400 | 8.5 | No | 212500215 | No | N/A | USA,Canada
EL22XPV-036-230A** | LP29/36X9 | EL195UH060NE36B | R-410A | - - - | - - - | - - - | - - - | 20200 | - - - | 34600 | 20 | 11.7 | 32600 | 20800 | 8.5 | No | 212500229 | No | N/A | USA,Canada
EL22XPV-036-230A** | LP29/36X9 | EL195UH080NE48C | R-410A | - - - | - - - | - - - | - - - | 20800 | - - - | 34800 | 18 | 11.7 | 32000 | 21400 | 8.65 | No | 212500237 | No | N/A | USA,Canada
EL22XPV-036-230A** | LP29/36X9 | EL195UH100NE60C | R-410A | - - - | - - - | - - - | - - - | 20800 | - - - | 35200 | 17 | 11.7 | 32200 | 21400 | 8.6 | No | 212500244 | No | N/A | USA,Canada
EL22XPV-036-230A** | LP29/36X9 | EL196UH030XE36B | R-410A | - - - | - - - | - - - | - - - | 20000 | - - - | 34600 | 19 | 12 | 32600 | 20600 | 8.45 | No | 212500258 | No | N/A | USA,Canada
EL22XPV-036-230A** | LP29/36X9 | EL196UH045XE36B | R-410A | - - - | - - - | - - - | - - - | 20200 | - - - | 33800 | 19 | 11.7 | 31600 | 20800 | 8.6 | No | 212500271 | No | N/A | USA,Canada
EL22XPV-036-230A** | LP29/36X9 | EL196UH070XE36B | R-410A | - - - | - - - | - - - | - - - | 20000 | - - - | 34600 | 19 | 12 | 32600 | 20600 | 8.45 | No | 212500284 | No | N/A | USA,Canada
EL22XPV-036-230A** | LP29/36X9 | EL196UH090XE48C | R-410A | - - - | - - - | - - - | - - - | 20800 | - - - | 34200 | 19 | 11.7 | 32400 | 21400 | 8.2 | No | 212500290 | No | N/A | USA,Canada
EL22XPV-036-230A** | LP29/36X9 | EL196UH110XE60C | R-410A | - - - | - - - | - - - | - - - | 20800 | - - - | 35200 | 17 | 11.7 | 32200 | 21400 | 8.6 | No | 212500297 | No | N/A | USA,Canada
EL22XPV-036-230A** | LP29/36X9 | EL280UH045E36A | R-410A | - - - | - - - | - - - | - - - | 20200 | - - - | 34800 | 20 | 12 | 32800 | 20800 | 8.5 | No | 212500308 | No | N/A | USA
EL22XPV-036-230A** | LP29/36X9 | EL280UH070E36A | R-410A | - - - | - - - | - - - | - - - | 20200 | - - - | 34800 | 20 | 11.7 | 32800 | 20800 | 8.5 | No | 212500318 | No | N/A | USA
EL22XPV-036-230A** | LP29/36X9 | EL280UH070XE36A | R-410A | - - - | - - - | - - - | - - - | 20200 | - - - | 34800 | 20 | 11.7 | 32800 | 20800 | 8.5 | No | 212500328 | No | N/A | USA
EL22XPV-036-230A** | LP29/36X9 | EL280UH090E36B | R-410A | - - - | - - - | - - - | - - - | 20200 | - - - | 35600 | 21 | 12 | 33000 | 20800 | 8.45 | No | 212500341 | No | N/A | USA
EL22XPV-036-230A** | LP29/36X9 | EL280UH090E48B | R-410A | - - - | - - - | - - - | - - - | 21000 | - - - | 35200 | 19 | 12 | 32800 | 21600 | 8.5 | No | 212500354 | No | N/A | USA
EL22XPV-036-230A** | LP29/36X9 | EL280UH090XE48B | R-410A | - - - | - - - | - - - | - - - | 21000 | - - - | 35200 | 19 | 12 | 32800 | 21600 | 8.5 | No | 212500367 | No | N/A | USA
EL22XPV-036-230A** | LP29/36X9 | EL280UH110E48C | R-410A | - - - | - - - | - - - | - - - | 20800 | - - - | 34600 | 19 | 12 | 32600 | 21400 | 8.5 | No | 212500373 | No | N/A | USA
EL22XPV-036-230A** | LP29/36X9 | EL280UH110E60C | R-410A | - - - | - - - | - - - | - - - | 21200 | - - - | 35400 | 18 | 11.7 | 33200 | 21800 | 8.2 | No | 212500380 | No | N/A | USA
EL22XPV-036-230A** | LP29/36X9 | EL280UH110XE60C | R-410A | - - - | - - - | - - - | - - - | 21200 | - - - | 35400 | 18 | 11.7 | 33200 | 21800 | 8.2 | No | 212500387 | No | N/A | USA
EL22XPV-036-230A** | LP29/36X9 | EL296UH045XE36B | R-410A | - - - | - - - | - - - | - - - | 20000 | - - - | 34400 | 20 | 11.7 | 32600 | 20600 | 8.5 | No | 212500401 | No | N/A | USA,Canada
EL22XPV-036-230A** | LP29/36X9 | EL296UH045XV36B | R-410A | - - - | - - - | - - - | - - - | 20600 | - - - | 34400 | 20 | 11.7 | 33400 | 21200 | 8.5 | No | 212500412 | No | N/A | USA,Canada
EL22XPV-036-230A** | LP29/36X9 | EL296UH070XE36B | R-410A | - - - | - - - | - - - | - - - | 20000 | - - - | 34400 | 20 | 11.7 | 32600 | 20600 | 8.5 | No | 212500424 | No | N/A | USA,Canada
EL22XPV-036-230A** | LP29/36X9 | EL296UH070XV36B | R-410A | - - - | - - - | - - - | - - - | 20400 | - - - | 34600 | 20 | 12 | 33200 | 21000 | 8.5 | No | 212500435 | No | N/A | USA,Canada
EL22XPV-036-230A** | LP29/36X9 | EL296UH090XE48C | R-410A | - - - | - - - | - - - | - - - | 21000 | - - - | 34400 | 19 | 11.7 | 32600 | 21600 | 8.2 | No | 212500440 | No | N/A | USA,Canada
EL22XPV-036-230A** | LP29/36X9 | EL296UH090XV36C | R-410A | - - - | - - - | - - - | - - - | 21400 | - - - | 34400 | 20 | 11.7 | 33200 | 22000 | 8.5 | No | 212500447 | No | N/A | USA,Canada
EL22XPV-036-230A** | LP29/36X9 | EL296UH090XV48C | R-410A | - - - | - - - | - - - | - - - | 20800 | - - - | 34400 | 19 | 11.7 | 32200 | 21400 | 8.85 | No | 212500453 | No | N/A | USA,Canada
EL22XPV-036-230A** | LP29/36X9 | EL296UH090XV60C | R-410A | - - - | - - - | - - - | - - - | 20800 | - - - | 34400 | 18 | 11.7 | 32200 | 21400 | 8.65 | No | 212500460 | No | N/A | USA,Canada
EL22XPV-036-230A** | LP29/36X9 | EL296UH110XE60C | R-410A | - - - | - - - | - - - | - - - | 20800 | - - - | 35200 | 17 | 11.7 | 32200 | 21400 | 8.6 | No | 212500467 | No | N/A | USA,Canada
EL22XPV-036-230A** | LP29/36X9 | EL296UH110XV48C | R-410A | - - - | - - - | - - - | - - - | 20800 | - - - | 34400 | 19 | 11.7 | 32200 | 21400 | 8.85 | No | 212500474 | No | N/A | USA,Canada
EL22XPV-036-230A** | LP29/36X9 | EL296UH110XV60C | R-410A | - - - | - - - | - - - | - - - | 20600 | - - - | 34600 | 19 | 11.7 | 32000 | 21200 | 8.65 | No | 212500481 | No | N/A | USA,Canada
EL22XPV-036-230A** | LP29/36X9 | EL297UH045XE36B | R-410A | - - - | - - - | - - - | - - - | 20000 | - - - | 34400 | 20 | 11.7 | 32600 | 20600 | 8.5 | No | 214670940 | No | N/A | USA,Canada
EL22XPV-036-230A** | LP29/36X9 | EL297UH045XV36B | R-410A | - - - | - - - | - - - | - - - | 20600 | - - - | 34400 | 20 | 11.7 | 33400 | 21200 | 8.5 | No | 213360681 | No | N/A | USA,Canada
EL22XPV-036-230A** | LP29/36X9 | EL297UH070XE36B | R-410A | - - - | - - - | - - - | - - - | 20000 | - - - | 34400 | 20 | 11.7 | 32600 | 20600 | 8.5 | No | 214670952 | No | N/A | USA
EL22XPV-036-230A** | LP29/36X9 | EL297UH070XV36B | R-410A | - - - | - - - | - - - | - - - | 20400 | - - - | 34600 | 20 | 12 | 33200 | 21000 | 8.5 | No | 213360698 | No | N/A | USA,Canada
EL22XPV-036-230A** | LP29/36X9 | EL297UH090XE48C | R-410A | - - - | - - - | - - - | - - - | 20800 | - - - | 34200 | 19 | 11.7 | 32600 | 21400 | 8.2 | No | 214670961 | No | N/A | USA
EL22XPV-036-230A** | LP29/36X9 | EL297UH090XV36C | R-410A | - - - | - - - | - - - | - - - | 21400 | - - - | 34400 | 20 | 11.7 | 33200 | 22000 | 8.5 | No | 213360704 | No | N/A | USA,Canada
EL22XPV-036-230A** | LP29/36X9 | EL297UH090XV48C | R-410A | - - - | - - - | - - - | - - - | 20800 | - - - | 34400 | 19 | 11.7 | 32200 | 21400 | 8.85 | No | 213360712 | No | N/A | USA,Canada
EL22XPV-036-230A** | LP29/36X9 | EL297UH090XV60C | R-410A | - - - | - - - | - - - | - - - | 20800 | - - - | 34400 | 18 | 11.7 | 32200 | 21400 | 8.65 | No | 213360720 | No | N/A | USA,Canada
EL22XPV-036-230A** | LP29/36X9 | EL297UH110XV48C | R-410A | - - - | - - - | - - - | - - - | 20800 | - - - | 34400 | 19 | 11.7 | 32200 | 21400 | 8.85 | No | 213360728 | No | N/A | USA,Canada
EL22XPV-036-230A** | LP29/36X9 | EL297UH110XV60C | R-410A | - - - | - - - | - - - | - - - | 20600 | - - - | 34600 | 19 | 11.7 | 32000 | 21200 | 8.65 | No | 213360736 | No | N/A | USA,Canada
EL22XPV-036-230A** | LP29/36X9 | ML180UH030V36A | R-410A | - - - | - - - | - - - | - - - | 20000 | - - - | 34800 | 20 | 12 | 32600 | 20600 | 8.5 | No | 212500492 | No | N/A | USA
EL22XPV-036-230A** | LP29/36X9 | ML180UH045E36A | R-410A | - - - | - - - | - - - | - - - | 19800 | - - - | 34400 | 20 | 12 | 32400 | 20400 | 8.5 | No | 212500502 | No | N/A | USA
EL22XPV-036-230A** | LP29/36X9 | ML180UH045V36A | R-410A | - - - | - - - | - - - | - - - | 20000 | - - - | 34800 | 20 | 12 | 32600 | 20600 | 8.5 | No | 212500512 | No | N/A | USA
EL22XPV-036-230A** | LP29/36X9 | ML180UH045XE36A | R-410A | - - - | - - - | - - - | - - - | 19800 | - - - | 34400 | 20 | 12 | 32400 | 20400 | 8.5 | No | 212500522 | No | N/A | USA
EL22XPV-036-230A** | LP29/36X9 | ML180UH070E36A | R-410A | - - - | - - - | - - - | - - - | 20000 | - - - | 34400 | 20 | 12 | 32400 | 20600 | 8.5 | No | 212500532 | No | N/A | USA
EL22XPV-036-230A** | LP29/36X9 | ML180UH070E36B | R-410A | - - - | - - - | - - - | - - - | 20000 | - - - | 34800 | 20 | 12 | 32600 | 20600 | 8.5 | No | 212500545 | No | N/A | USA
EL22XPV-036-230A** | LP29/36X9 | ML180UH070V36A | R-410A | - - - | - - - | - - - | - - - | 20200 | - - - | 34800 | 20 | 11.7 | 32800 | 20800 | 8.5 | No | 212500555 | No | N/A | USA
EL22XPV-036-230A** | LP29/36X9 | ML180UH070V36B | R-410A | - - - | - - - | - - - | - - - | 20000 | - - - | 34600 | 20 | 12 | 32600 | 20600 | 8.5 | No | 212500568 | No | N/A | USA
EL22XPV-036-230A** | LP29/36X9 | ML180UH070V48B | R-410A | - - - | - - - | - - - | - - - | 20600 | - - - | 34400 | 20 | 12 | 32400 | 21200 | 8.7 | No | 212500581 | No | N/A | USA
EL22XPV-036-230A** | LP29/36X9 | ML180UH070XE36A | R-410A | - - - | - - - | - - - | - - - | 20000 | - - - | 34400 | 20 | 12 | 32400 | 20600 | 8.5 | No | 212500591 | No | N/A | USA
EL22XPV-036-230A** | LP29/36X9 | ML180UH070XE36B | R-410A | - - - | - - - | - - - | - - - | 20000 | - - - | 34800 | 20 | 12 | 32600 | 20600 | 8.5 | No | 212500604 | No | N/A | USA
EL22XPV-036-230A** | LP29/36X9 | ML180UH090E48B | R-410A | - - - | - - - | - - - | - - - | 20000 | - - - | 35000 | 19 | 12 | 32600 | 20600 | 8.5 | No | 212500617 | No | N/A | USA
EL22XPV-036-230A** | LP29/36X9 | ML180UH090E60C | R-410A | - - - | - - - | - - - | - - - | 21000 | - - - | 35000 | 18 | 12 | 32800 | 21600 | 8.2 | No | 212500623 | No | N/A | USA
EL22XPV-036-230A** | LP29/36X9 | ML180UH090V48B | R-410A | - - - | - - - | - - - | - - - | 20000 | - - - | 34800 | 20 | 12 | 32800 | 20600 | 8.5 | No | 212500637 | No | N/A | USA
EL22XPV-036-230A** | LP29/36X9 | ML180UH090XE48B | R-410A | - - - | - - - | - - - | - - - | 20800 | - - - | 35000 | 19 | 12 | 32800 | 21400 | 8.7 | No | 212500650 | No | N/A | USA
EL22XPV-036-230A** | LP29/36X9 | ML180UH110E60C | R-410A | - - - | - - - | - - - | - - - | 21000 | - - - | 34800 | 18 | 12 | 32800 | 21600 | 8.2 | No | 212500656 | No | N/A | USA
EL22XPV-036-230A** | LP29/36X9 | ML180UH110V60C | R-410A | - - - | - - - | - - - | - - - | 21000 | - - - | 35200 | 20 | 12 | 33000 | 21600 | 8.5 | No | 212500663 | No | N/A | USA
EL22XPV-036-230A** | LP29/36X9 | ML180UH110XE60C | R-410A | - - - | - - - | - - - | - - - | 21000 | - - - | 34800 | 18 | 12 | 32800 | 21600 | 8.2 | No | 212500670 | No | N/A | USA
EL22XPV-036-230A** | LP29/36X9 | ML193UH030XE36B | R-410A | - - - | - - - | - - - | - - - | 20200 | - - - | 34400 | 19 | 11.7 | 32600 | 20800 | 8.5 | No | 212500684 | No | N/A | USA
EL22XPV-036-230A** | LP29/36X9 | ML193UH045XE36B | R-410A | - - - | - - - | - - - | - - - | 21000 | - - - | 34600 | 19 | 11.7 | 33000 | 21600 | 8.5 | No | 212500697 | No | N/A | USA
EL22XPV-036-230A** | LP29/36X9 | ML193UH070XE36B | R-410A | - - - | - - - | - - - | - - - | 20200 | - - - | 35000 | 20 | 12 | 32800 | 20800 | 8.45 | No | 212500710 | No | N/A | USA
EL22XPV-036-230A** | LP29/36X9 | ML193UH090XE36C | R-410A | - - - | - - - | - - - | - - - | 20800 | - - - | 35000 | 20 | 11.7 | 32200 | 21400 | 8.65 | No | 212500716 | No | N/A | USA
EL22XPV-036-230A** | LP29/36X9 | ML193UH090XE48C | R-410A | - - - | - - - | - - - | - - - | 21000 | - - - | 34800 | 19 | 11.7 | 32800 | 21600 | 8.2 | No | 212500723 | No | N/A | USA
EL22XPV-036-230A** | LP29/36X9 | ML193UH110XE48C | R-410A | - - - | - - - | - - - | - - - | 20600 | - - - | 35000 | 19 | 11.7 | 31800 | 21200 | 8.65 | No | 212500730 | No | N/A | USA
EL22XPV-036-230A** | LP29/36X9 | ML193UH110XE60C | R-410A | - - - | - - - | - - - | - - - | 21200 | - - - | 35000 | 18 | 11.7 | 33000 | 21800 | 8.2 | No | 212500737 | No | N/A | USA
EL22XPV-036-230A** | LP29/36X9 | ML196UH030XE36B | R-410A | - - - | - - - | - - - | - - - | 20200 | - - - | 34600 | 20 | 11.7 | 32600 | 20800 | 8.5 | No | 212500751 | No | N/A | USA,Canada
EL22XPV-036-230A** | LP29/36X9 | ML196UH045XE36B | R-410A | - - - | - - - | - - - | - - - | 20200 | - - - | 33800 | 19 | 11.7 | 31600 | 20800 | 8.6 | No | 212500764 | No | N/A | USA,Canada
EL22XPV-036-230A** | LP29/36X9 | ML196UH070XE36B | R-410A | - - - | - - - | - - - | - - - | 20000 | - - - | 34600 | 19 | 12 | 32600 | 20600 | 8.45 | No | 212500777 | No | N/A | USA,Canada
EL22XPV-036-230A** | LP29/36X9 | ML196UH070XE48B | R-410A | - - - | - - - | - - - | - - - | 20200 | - - - | 34600 | 18 | 11.7 | 32800 | 20800 | 8.2 | No | 212500790 | No | N/A | USA,Canada
EL22XPV-036-230A** | LP29/36X9 | ML196UH090XE36C | R-410A | - - - | - - - | - - - | - - - | 21000 | - - - | 35000 | 20 | 11.7 | 32200 | 21600 | 8.65 | No | 212500796 | No | N/A | USA,Canada
EL22XPV-036-230A** | LP29/36X9 | ML196UH090XE48C | R-410A | - - - | - - - | - - - | - - - | 21200 | - - - | 34800 | 19 | 11.7 | 33000 | 21800 | 8.2 | No | 212500803 | No | N/A | USA,Canada
EL22XPV-036-230A** | LP29/36X9 | ML196UH090XE60C | R-410A | - - - | - - - | - - - | - - - | 21200 | - - - | 35000 | 18 | 11.7 | 33000 | 21800 | 8.2 | No | 212500810 | No | N/A | USA,Canada
EL22XPV-036-230A** | LP29/36X9 | ML196UH110XE60C | R-410A | - - - | - - - | - - - | - - - | 20800 | - - - | 35200 | 17 | 11.7 | 32200 | 21400 | 8.6 | No | 212500817 | No | N/A | USA,Canada
EL22XPV-036-230A** | LP29/36X9 | ML296UH045XV36B | R-410A | - - - | - - - | - - - | - - - | 20400 | - - - | 34600 | 19 | 11.7 | 33000 | 21000 | 8.5 | No | 212500831 | No | N/A | USA,Canada
EL22XPV-036-230A** | LP29/36X9 | ML296UH070XV36B | R-410A | - - - | - - - | - - - | - - - | 20400 | - - - | 35000 | 18 | 11.7 | 33000 | 21000 | 8.45 | No | 212500844 | No | N/A | USA,Canada
EL22XPV-036-230A** | LP29/36X9 | ML296UH090XV48C | R-410A | - - - | - - - | - - - | - - - | 20600 | - - - | 35000 | 19 | 11.7 | 32000 | 21200 | 8.65 | No | 212500850 | No | N/A | USA,Canada
EL22XPV-036-230A** | LP29/36X9 | ML296UH110XV60C | R-410A | - - - | - - - | - - - | - - - | 20800 | - - - | 34400 | 20 | 11.7 | 32600 | 21400 | 8.5 | No | 212500857 | No | N/A | USA,Canada
EL22XPV-036-230A** | LP29/36X9 | SL280UH070V36A | R-410A | - - - | - - - | - - - | - - - | 20400 | - - - | 34600 | 20 | 12 | 33200 | 21000 | 8.5 | No | 212500868 | No | N/A | USA
EL22XPV-036-230A** | LP29/36X9 | SL280UH070XV36A | R-410A | - - - | - - - | - - - | - - - | 20400 | - - - | 34600 | 20 | 12 | 33200 | 21000 | 8.5 | No | 212500888 | No | N/A | USA
EL22XPV-036-230A** | LP29/36X9 | SL280UH080NV48B | R-410A | - - - | - - - | - - - | - - - | 20400 | - - - | 34600 | 20 | 12 | 33200 | 21000 | 8.5 | No | 212500910 | No | N/A | USA
EL22XPV-036-230A** | LP29/36X9 | SL280UH080NV60C | R-410A | - - - | - - - | - - - | - - - | 20600 | - - - | 34400 | 19 | 11.7 | 32000 | 21200 | 8.65 | No | 212500916 | No | N/A | USA
EL22XPV-036-230A** | LP29/36X9 | SL280UH090V36B | R-410A | - - - | - - - | - - - | - - - | 20200 | - - - | 34600 | 20 | 12 | 33000 | 20800 | 8.5 | No | 212500930 | No | N/A | USA
EL22XPV-036-230A** | LP29/36X9 | SL280UH090V48B | R-410A | - - - | - - - | - - - | - - - | 20200 | - - - | 34800 | 20 | 12 | 33000 | 20800 | 8.5 | No | 212500943 | No | N/A | USA
EL22XPV-036-230A** | LP29/36X9 | SL280UH090V60C | R-410A | - - - | - - - | - - - | - - - | 21200 | - - - | 34600 | 19 | 12 | 33000 | 21800 | 8.5 | No | 212500949 | No | N/A | USA
EL22XPV-036-230A** | LP29/36X9 | SL280UH090XV48B | R-410A | - - - | - - - | - - - | - - - | 20200 | - - - | 34800 | 20 | 12 | 33000 | 20800 | 8.5 | No | 212500963 | No | N/A | USA
EL22XPV-036-230A** | LP29/36X9 | SL280UH090XV60C | R-410A | - - - | - - - | - - - | - - - | 21200 | - - - | 34600 | 19 | 12 | 33000 | 21800 | 8.5 | No | 212500969 | No | N/A | USA
EL22XPV-036-230A** | LP29/36X9 | SL280UH100NV60C | R-410A | - - - | - - - | - - - | - - - | 20800 | - - - | 34400 | 19 | 11.7 | 32000 | 21400 | 8.65 | No | 212500976 | No | N/A | USA
EL22XPV-036-230A** | LP29/36X9 | SL280UH110V60C | R-410A | - - - | - - - | - - - | - - - | 21200 | - - - | 34600 | 18 | 12 | 33200 | 21800 | 8.5 | No | 212500983 | No | N/A | USA
EL22XPV-036-230A** | LP29/36X9 | SL280UH110XV60C | R-410A | - - - | - - - | - - - | - - - | 21200 | - - - | 34600 | 18 | 12 | 33200 | 21800 | 8.5 | No | 212500990 | No | N/A | USA
EL22XPV-036-230A** | LP29/36X9 | SL297UH040NV36B | R-410A | - - - | - - - | - - - | - - - | 20400 | - - - | 34600 | 20 | 12 | 33200 | 21000 | 8.5 | No | 212501004 | No | N/A | USA,Canada
EL22XPV-036-230A** | LP29/36X9 | SL297UH060NV36B | R-410A | - - - | - - - | - - - | - - - | 20600 | - - - | 35000 | 20 | 12 | 33400 | 21200 | 8.45 | No | 212501014 | No | N/A | USA,Canada
EL22XPV-036-230A** | LP29/36X9 | SL297UH080NV48C | R-410A | - - - | - - - | - - - | - - - | 20800 | - - - | 34400 | 19 | 11.7 | 32200 | 21400 | 8.85 | No | 212501020 | No | N/A | USA,Canada
EL22XPV-036-230A** | LP29/36X9 | SL297UH080NV60C | R-410A | - - - | - - - | - - - | - - - | 20800 | - - - | 34400 | 18 | 11.7 | 32200 | 21400 | 8.65 | No | 212501027 | No | N/A | USA,Canada
EL22XPV-036-230A** | LP29/36X9 | SLP98UH070XV36B | R-410A | - - - | - - - | - - - | - - - | 20400 | - - - | 34600 | 20 | 12 | 33200 | 21000 | 8.5 | No | 212927241 | No | N/A | USA,Canada
EL22XPV-036-230A** | LP29/36X9 | SLP98UH090XV36C | R-410A | - - - | - - - | - - - | - - - | 20800 | - - - | 34400 | 19 | 11.7 | 32200 | 21400 | 8.85 | No | 213547168 | No | N/A | USA,Canada
EL22XPV-036-230A** | LP29/36X9 | SLP98UH090XV48C | R-410A | - - - | - - - | - - - | - - - | 20800 | - - - | 34400 | 19 | 11.7 | 32200 | 21400 | 8.85 | No | 212927246 | No | N/A | USA,Canada
EL22XPV-036-230A** | LP29/36X9 | SLP98UH090XV60C | R-410A | - - - | - - - | - - - | - - - | 20800 | - - - | 34400 | 18 | 11.7 | 32200 | 21400 | 8.65 | No | 213547188 | No | N/A | USA,Canada
EL22XPV-036-230A** | LP29/36X9 | SLP99UH070XV36B | R-410A | - - - | - - - | - - - | - - - | 20400 | - - - | 34600 | 20 | 12 | 33200 | 21000 | 8.5 | No | 212501041 | No | N/A | USA,Canada
EL22XPV-036-230A** | LP29/36X9 | SLP99UH090XV36C | R-410A | - - - | - - - | - - - | - - - | 21400 | - - - | 34400 | 20 | 11.7 | 33200 | 22000 | 8.5 | No | 212501047 | No | N/A | USA,Canada
EL22XPV-036-230A** | LP29/36X9 | SLP99UH090XV48C | R-410A | - - - | - - - | - - - | - - - | 20800 | - - - | 34400 | 19 | 11.7 | 32200 | 21400 | 8.85 | No | 212501054 | No | N/A | USA,Canada
EL22XPV-036-230A** | LP29/36X9 | SLP99UH090XV60C | R-410A | - - - | - - - | - - - | - - - | 20800 | - - - | 34400 | 18 | 11.7 | 32200 | 21400 | 8.65 | No | 212501061 | No | N/A | USA,Canada
EL22XPV-036-230A** | LP29/36X9 | SLP99UH110XV60C | R-410A | - - - | - - - | - - - | - - - | 20800 | - - - | 34400 | 19 | 11.7 | 32000 | 21400 | 8.85 | No | 212501068 | No | N/A | USA,Canada
EL22XPV-036-230A** | LP29/36X9+LEFE3A* | - - - | R-410A | - - - | - - - | - - - | - - - | 20200 | - - - | 33400 | 17 | 11 | 31000 | 20800 | 8.55 | No | 214606981 | No | N/A | USA,Canada
EL22XPV-036-230A** | LP29/36X9+LEFE4B* | - - - | R-410A | - - - | - - - | - - - | - - - | 20200 | - - - | 33600 | 17 | 11.5 | 31000 | 20800 | 8.55 | No | 214606980 | No | N/A | USA,Canada
EL22XPV-036-230A** | LP36/37R9 | EL180UH040NE36A | R-410A | - - - | - - - | - - - | - - - | 20000 | - - - | 34600 | 20 | 12 | 32600 | 20600 | 8.5 | No | 212500166 | No | N/A | USA
EL22XPV-036-230A** | LP36/37R9 | EL180UH060NE36A | R-410A | - - - | - - - | - - - | - - - | 20000 | - - - | 34600 | 20 | 12 | 32600 | 20600 | 8.5 | No | 212500176 | No | N/A | USA
EL22XPV-036-230A** | LP36/37R9 | EL180UH080NE48B | R-410A | - - - | - - - | - - - | - - - | 20400 | - - - | 35400 | 19 | 12 | 33200 | 21000 | 8.5 | No | 212500186 | No | N/A | USA
EL22XPV-036-230A** | LP36/37R9 | EL180UH100NE60C | R-410A | - - - | - - - | - - - | - - - | 20600 | - - - | 35400 | 18 | 12 | 32000 | 21200 | 8.7 | No | 212500199 | No | N/A | USA
EL22XPV-036-230A** | LP36/37R9 | EL195UH040NE36B | R-410A | - - - | - - - | - - - | - - - | 19800 | - - - | 34400 | 20 | 12 | 32400 | 20400 | 8.5 | No | 212500206 | No | N/A | USA,Canada
EL22XPV-036-230A** | LP36/37R9 | EL195UH060NE36B | R-410A | - - - | - - - | - - - | - - - | 20800 | - - - | 35000 | 20 | 12 | 32000 | 21400 | 8.8 | No | 212500219 | No | N/A | USA,Canada
EL22XPV-036-230A** | LP36/37R9 | EL195UH080NE48C | R-410A | - - - | - - - | - - - | - - - | 20800 | - - - | 35400 | 19 | 12 | 32000 | 21400 | 8.8 | No | 212500235 | No | N/A | USA,Canada
EL22XPV-036-230A** | LP36/37R9 | EL195UH100NE60C | R-410A | - - - | - - - | - - - | - - - | 20800 | - - - | 35800 | 17 | 12 | 32200 | 21400 | 8.7 | No | 212500242 | No | N/A | USA,Canada
EL22XPV-036-230A** | LP36/37R9 | EL196UH030XE36B | R-410A | - - - | - - - | - - - | - - - | 20000 | - - - | 34600 | 19 | 12 | 32600 | 20600 | 8.5 | No | 212500249 | No | N/A | USA,Canada
EL22XPV-036-230A** | LP36/37R9 | EL196UH045XE36B | R-410A | - - - | - - - | - - - | - - - | 20200 | - - - | 34400 | 19 | 12 | 31600 | 20800 | 8.7 | No | 212500262 | No | N/A | USA,Canada
EL22XPV-036-230A** | LP36/37R9 | EL196UH070XE36B | R-410A | - - - | - - - | - - - | - - - | 20000 | - - - | 34600 | 20 | 12 | 32600 | 20600 | 8.5 | No | 212500275 | No | N/A | USA,Canada
EL22XPV-036-230A** | LP36/37R9 | EL196UH090XE48C | R-410A | - - - | - - - | - - - | - - - | 20600 | - - - | 35600 | 19 | 12 | 32000 | 21200 | 8.8 | No | 212500288 | No | N/A | USA,Canada
EL22XPV-036-230A** | LP36/37R9 | EL196UH110XE60C | R-410A | - - - | - - - | - - - | - - - | 20800 | - - - | 35800 | 17 | 12 | 32200 | 21400 | 8.7 | No | 212500295 | No | N/A | USA,Canada
EL22XPV-036-230A** | LP36/37R9 | EL280UH045E36A | R-410A | - - - | - - - | - - - | - - - | 20200 | - - - | 35200 | 21 | 12 | 33000 | 20800 | 8.5 | No | 212500302 | No | N/A | USA
EL22XPV-036-230A** | LP36/37R9 | EL280UH070E36A | R-410A | - - - | - - - | - - - | - - - | 20200 | - - - | 35000 | 20 | 12 | 33000 | 20800 | 8.5 | No | 212500312 | No | N/A | USA
EL22XPV-036-230A** | LP36/37R9 | EL280UH070XE36A | R-410A | - - - | - - - | - - - | - - - | 20200 | - - - | 35000 | 20 | 12 | 33000 | 20800 | 8.5 | No | 212500322 | No | N/A | USA
EL22XPV-036-230A** | LP36/37R9 | EL280UH090E36B | R-410A | - - - | - - - | - - - | - - - | 20200 | - - - | 35600 | 21 | 12 | 33000 | 20800 | 8.5 | No | 212500332 | No | N/A | USA
EL22XPV-036-230A** | LP36/37R9 | EL280UH090E48B | R-410A | - - - | - - - | - - - | - - - | 20400 | - - - | 35000 | 19 | 12 | 31600 | 21000 | 8.8 | No | 212500345 | No | N/A | USA
EL22XPV-036-230A** | LP36/37R9 | EL280UH090XE48B | R-410A | - - - | - - - | - - - | - - - | 20400 | - - - | 35000 | 19 | 12 | 31600 | 21000 | 8.8 | No | 212500358 | No | N/A | USA
EL22XPV-036-230A** | LP36/37R9 | EL280UH110E48C | R-410A | - - - | - - - | - - - | - - - | 20600 | - - - | 36000 | 19 | 12 | 32000 | 21200 | 8.8 | No | 212500371 | No | N/A | USA
EL22XPV-036-230A** | LP36/37R9 | EL280UH110E60C | R-410A | - - - | - - - | - - - | - - - | 21200 | - - - | 35400 | 18 | 11.7 | 33200 | 21800 | 8.2 | No | 212500378 | No | N/A | USA
EL22XPV-036-230A** | LP36/37R9 | EL280UH110XE60C | R-410A | - - - | - - - | - - - | - - - | 21200 | - - - | 35400 | 18 | 11.7 | 33200 | 21800 | 8.2 | No | 212500385 | No | N/A | USA
EL22XPV-036-230A** | LP36/37R9 | EL296UH045XE36B | R-410A | - - - | - - - | - - - | - - - | 20800 | - - - | 34800 | 20 | 12 | 32000 | 21400 | 8.8 | No | 212500392 | No | N/A | USA,Canada
EL22XPV-036-230A** | LP36/37R9 | EL296UH045XV36B | R-410A | - - - | - - - | - - - | - - - | 21000 | - - - | 34800 | 20 | 12 | 32400 | 21600 | 8.8 | No | 212500405 | No | N/A | USA,Canada
EL22XPV-036-230A** | LP36/37R9 | EL296UH070XE36B | R-410A | - - - | - - - | - - - | - - - | 20000 | - - - | 34600 | 20 | 12 | 32600 | 20600 | 8.5 | No | 212500415 | No | N/A | USA,Canada
EL22XPV-036-230A** | LP36/37R9 | EL296UH070XV36B | R-410A | - - - | - - - | - - - | - - - | 21000 | - - - | 35000 | 20 | 12 | 32400 | 21600 | 8.8 | No | 212500428 | No | N/A | USA,Canada
EL22XPV-036-230A** | LP36/37R9 | EL296UH090XE48C | R-410A | - - - | - - - | - - - | - - - | 20800 | - - - | 35600 | 19 | 12 | 32200 | 21400 | 8.8 | No | 212500438 | No | N/A | USA,Canada
EL22XPV-036-230A** | LP36/37R9 | EL296UH090XV36C | R-410A | - - - | - - - | - - - | - - - | 20800 | - - - | 35000 | 20 | 12 | 32200 | 21400 | 9 | No | 212500445 | No | N/A | USA,Canada
EL22XPV-036-230A** | LP36/37R9 | EL296UH090XV48C | R-410A | - - - | - - - | - - - | - - - | 20800 | - - - | 35000 | 20 | 12 | 32200 | 21400 | 9 | No | 212500451 | No | N/A | USA,Canada
EL22XPV-036-230A** | LP36/37R9 | EL296UH090XV60C | R-410A | - - - | - - - | - - - | - - - | 20800 | - - - | 35000 | 19 | 12 | 32200 | 21400 | 8.8 | No | 212500458 | No | N/A | USA,Canada
EL22XPV-036-230A** | LP36/37R9 | EL296UH110XE60C | R-410A | - - - | - - - | - - - | - - - | 20800 | - - - | 35800 | 17 | 12 | 32200 | 21400 | 8.7 | No | 212500465 | No | N/A | USA,Canada
EL22XPV-036-230A** | LP36/37R9 | EL296UH110XV48C | R-410A | - - - | - - - | - - - | - - - | 20800 | - - - | 35000 | 20 | 12 | 32200 | 21400 | 9 | No | 212500472 | No | N/A | USA,Canada
EL22XPV-036-230A** | LP36/37R9 | EL296UH110XV60C | R-410A | - - - | - - - | - - - | - - - | 20600 | - - - | 35200 | 19 | 12 | 32000 | 21200 | 8.8 | No | 212500479 | No | N/A | USA,Canada
EL22XPV-036-230A** | LP36/37R9 | EL297UH045XE36B | R-410A | - - - | - - - | - - - | - - - | 20800 | - - - | 34800 | 20 | 12 | 32000 | 21400 | 8.8 | No | 214670935 | No | N/A | USA,Canada
EL22XPV-036-230A** | LP36/37R9 | EL297UH070XE36B | R-410A | - - - | - - - | - - - | - - - | 20000 | - - - | 34600 | 20 | 12 | 32600 | 20600 | 8.5 | No | 214670947 | No | N/A | USA
EL22XPV-036-230A** | LP36/37R9 | EL297UH070XV36B | R-410A | - - - | - - - | - - - | - - - | 21000 | - - - | 35000 | 20 | 12 | 32400 | 21600 | 8.8 | No | 213360685 | No | N/A | USA,Canada
EL22XPV-036-230A** | LP36/37R9 | EL297UH090XE48C | R-410A | - - - | - - - | - - - | - - - | 20400 | - - - | 35400 | 19 | 12 | 31400 | 21000 | 8.8 | No | 214670959 | No | N/A | USA
EL22XPV-036-230A** | LP36/37R9 | EL297UH090XV36C | R-410A | - - - | - - - | - - - | - - - | 20800 | - - - | 35000 | 20 | 12 | 32200 | 21400 | 9 | No | 213360702 | No | N/A | USA,Canada
EL22XPV-036-230A** | LP36/37R9 | EL297UH090XV48C | R-410A | - - - | - - - | - - - | - - - | 20800 | - - - | 35000 | 20 | 12 | 32200 | 21400 | 9 | No | 213360710 | No | N/A | USA,Canada
EL22XPV-036-230A** | LP36/37R9 | EL297UH090XV60C | R-410A | - - - | - - - | - - - | - - - | 20800 | - - - | 35000 | 19 | 12 | 32200 | 21400 | 8.8 | No | 213360718 | No | N/A | USA,Canada
EL22XPV-036-230A** | LP36/37R9 | EL297UH110XV48C | R-410A | - - - | - - - | - - - | - - - | 20800 | - - - | 35000 | 20 | 12 | 32200 | 21400 | 9 | No | 213360726 | No | N/A | USA,Canada
EL22XPV-036-230A** | LP36/37R9 | EL297UH110XV60C | R-410A | - - - | - - - | - - - | - - - | 20600 | - - - | 35200 | 19 | 12 | 32000 | 21200 | 8.8 | No | 213360734 | No | N/A | USA,Canada
EL22XPV-036-230A** | LP36/37R9 | ML180UH030V36A | R-410A | - - - | - - - | - - - | - - - | 20200 | - - - | 35200 | 20 | 12 | 32800 | 20800 | 8.5 | No | 212500486 | No | N/A | USA
EL22XPV-036-230A** | LP36/37R9 | ML180UH045E36A | R-410A | - - - | - - - | - - - | - - - | 20000 | - - - | 34800 | 20 | 12 | 32600 | 20600 | 8.5 | No | 212500496 | No | N/A | USA
EL22XPV-036-230A** | LP36/37R9 | ML180UH045V36A | R-410A | - - - | - - - | - - - | - - - | 20200 | - - - | 35200 | 20 | 12 | 32800 | 20800 | 8.5 | No | 212500506 | No | N/A | USA
EL22XPV-036-230A** | LP36/37R9 | ML180UH045XE36A | R-410A | - - - | - - - | - - - | - - - | 20000 | - - - | 34800 | 20 | 12 | 32600 | 20600 | 8.5 | No | 212500516 | No | N/A | USA
EL22XPV-036-230A** | LP36/37R9 | ML180UH070E36A | R-410A | - - - | - - - | - - - | - - - | 20000 | - - - | 34800 | 20 | 12 | 32600 | 20600 | 8.5 | No | 212500526 | No | N/A | USA
EL22XPV-036-230A** | LP36/37R9 | ML180UH070E36B | R-410A | - - - | - - - | - - - | - - - | 20600 | - - - | 35200 | 20 | 12 | 31800 | 21200 | 8.8 | No | 212500536 | No | N/A | USA
EL22XPV-036-230A** | LP36/37R9 | ML180UH070V36A | R-410A | - - - | - - - | - - - | - - - | 20200 | - - - | 35200 | 20 | 12 | 33000 | 20800 | 8.5 | No | 212500549 | No | N/A | USA
EL22XPV-036-230A** | LP36/37R9 | ML180UH070V36B | R-410A | - - - | - - - | - - - | - - - | 20000 | - - - | 35000 | 21 | 12 | 32600 | 20600 | 8.5 | No | 212500559 | No | N/A | USA
EL22XPV-036-230A** | LP36/37R9 | ML180UH070V48B | R-410A | - - - | - - - | - - - | - - - | 19800 | - - - | 34800 | 21 | 12 | 32400 | 20400 | 8.5 | No | 212500572 | No | N/A | USA
EL22XPV-036-230A** | LP36/37R9 | ML180UH070XE36A | R-410A | - - - | - - - | - - - | - - - | 20000 | - - - | 34800 | 20 | 12 | 32600 | 20600 | 8.5 | No | 212500585 | No | N/A | USA
EL22XPV-036-230A** | LP36/37R9 | ML180UH070XE36B | R-410A | - - - | - - - | - - - | - - - | 20600 | - - - | 35200 | 20 | 12 | 31800 | 21200 | 8.8 | No | 212500595 | No | N/A | USA
EL22XPV-036-230A** | LP36/37R9 | ML180UH090E48B | R-410A | - - - | - - - | - - - | - - - | 20000 | - - - | 35400 | 20 | 12 | 32800 | 20600 | 8.5 | No | 212500608 | No | N/A | USA
EL22XPV-036-230A** | LP36/37R9 | ML180UH090E60C | R-410A | - - - | - - - | - - - | - - - | 20600 | - - - | 35800 | 18 | 12 | 32000 | 21200 | 8.8 | No | 212500621 | No | N/A | USA
EL22XPV-036-230A** | LP36/37R9 | ML180UH090V48B | R-410A | - - - | - - - | - - - | - - - | 20600 | - - - | 35200 | 20 | 12 | 32000 | 21200 | 8.8 | No | 212500628 | No | N/A | USA
EL22XPV-036-230A** | LP36/37R9 | ML180UH090XE48B | R-410A | - - - | - - - | - - - | - - - | 20000 | - - - | 35400 | 20 | 12 | 32800 | 20600 | 8.5 | No | 212500641 | No | N/A | USA
EL22XPV-036-230A** | LP36/37R9 | ML180UH110E60C | R-410A | - - - | - - - | - - - | - - - | 20600 | - - - | 35400 | 18 | 12 | 31800 | 21200 | 8.8 | No | 212500654 | No | N/A | USA
EL22XPV-036-230A** | LP36/37R9 | ML180UH110V60C | R-410A | - - - | - - - | - - - | - - - | 20600 | - - - | 35800 | 20 | 12 | 32000 | 21200 | 8.8 | No | 212500661 | No | N/A | USA
EL22XPV-036-230A** | LP36/37R9 | ML180UH110XE60C | R-410A | - - - | - - - | - - - | - - - | 20600 | - - - | 35400 | 18 | 12 | 31800 | 21200 | 8.8 | No | 212500668 | No | N/A | USA
EL22XPV-036-230A** | LP36/37R9 | ML193UH030XE36B | R-410A | - - - | - - - | - - - | - - - | 20800 | - - - | 34800 | 19 | 11.7 | 31800 | 21400 | 8.8 | No | 212500675 | No | N/A | USA
EL22XPV-036-230A** | LP36/37R9 | ML193UH045XE36B | R-410A | - - - | - - - | - - - | - - - | 20200 | - - - | 35000 | 20 | 11.7 | 33000 | 20800 | 8.5 | No | 212500688 | No | N/A | USA
EL22XPV-036-230A** | LP36/37R9 | ML193UH070XE36B | R-410A | - - - | - - - | - - - | - - - | 20200 | - - - | 35000 | 20 | 12 | 32800 | 20800 | 8.5 | No | 212500701 | No | N/A | USA
EL22XPV-036-230A** | LP36/37R9 | ML193UH090XE36C | R-410A | - - - | - - - | - - - | - - - | 20800 | - - - | 35600 | 20 | 12 | 32200 | 21400 | 8.8 | No | 212500714 | No | N/A | USA
EL22XPV-036-230A** | LP36/37R9 | ML193UH090XE48C | R-410A | - - - | - - - | - - - | - - - | 20600 | - - - | 35400 | 19 | 12 | 32000 | 21200 | 8.8 | No | 212500721 | No | N/A | USA
EL22XPV-036-230A** | LP36/37R9 | ML193UH110XE48C | R-410A | - - - | - - - | - - - | - - - | 20600 | - - - | 35600 | 19 | 12 | 31800 | 21200 | 8.8 | No | 212500728 | No | N/A | USA
EL22XPV-036-230A** | LP36/37R9 | ML193UH110XE60C | R-410A | - - - | - - - | - - - | - - - | 21200 | - - - | 35000 | 18 | 11.7 | 33000 | 21800 | 8.2 | No | 212500735 | No | N/A | USA
EL22XPV-036-230A** | LP36/37R9 | ML196UH030XE36B | R-410A | - - - | - - - | - - - | - - - | 20200 | - - - | 34600 | 20 | 11.7 | 32600 | 20800 | 8.5 | No | 212500742 | No | N/A | USA,Canada
EL22XPV-036-230A** | LP36/37R9 | ML196UH045XE36B | R-410A | - - - | - - - | - - - | - - - | 20200 | - - - | 34400 | 19 | 12 | 31600 | 20800 | 8.7 | No | 212500755 | No | N/A | USA,Canada
EL22XPV-036-230A** | LP36/37R9 | ML196UH070XE36B | R-410A | - - - | - - - | - - - | - - - | 20000 | - - - | 34600 | 20 | 12 | 32600 | 20600 | 8.5 | No | 212500768 | No | N/A | USA,Canada
EL22XPV-036-230A** | LP36/37R9 | ML196UH070XE48B | R-410A | - - - | - - - | - - - | - - - | 20400 | - - - | 35000 | 18 | 11.7 | 33000 | 21000 | 8.2 | No | 212500781 | No | N/A | USA,Canada
EL22XPV-036-230A** | LP36/37R9 | ML196UH090XE36C | R-410A | - - - | - - - | - - - | - - - | 21000 | - - - | 35600 | 20 | 12 | 32200 | 21600 | 8.8 | No | 212500794 | No | N/A | USA,Canada
EL22XPV-036-230A** | LP36/37R9 | ML196UH090XE48C | R-410A | - - - | - - - | - - - | - - - | 20600 | - - - | 35600 | 19 | 12 | 32000 | 21200 | 8.8 | No | 212500801 | No | N/A | USA,Canada
EL22XPV-036-230A** | LP36/37R9 | ML196UH090XE60C | R-410A | - - - | - - - | - - - | - - - | 21200 | - - - | 35000 | 18 | 11.7 | 33000 | 21800 | 8.2 | No | 212500808 | No | N/A | USA,Canada
EL22XPV-036-230A** | LP36/37R9 | ML196UH110XE60C | R-410A | - - - | - - - | - - - | - - - | 20800 | - - - | 35800 | 17 | 12 | 32200 | 21400 | 8.7 | No | 212500815 | No | N/A | USA,Canada
EL22XPV-036-230A** | LP36/37R9 | ML296UH045XV36B | R-410A | - - - | - - - | - - - | - - - | 20400 | - - - | 35000 | 19 | 11.7 | 33000 | 21000 | 8.5 | No | 212500822 | No | N/A | USA,Canada
EL22XPV-036-230A** | LP36/37R9 | ML296UH070XV36B | R-410A | - - - | - - - | - - - | - - - | 20400 | - - - | 35000 | 19 | 11.7 | 33000 | 21000 | 8.5 | No | 212500835 | No | N/A | USA,Canada
EL22XPV-036-230A** | LP36/37R9 | ML296UH090XV48C | R-410A | - - - | - - - | - - - | - - - | 20600 | - - - | 35600 | 19 | 12 | 32000 | 21200 | 8.8 | No | 212500848 | No | N/A | USA,Canada
EL22XPV-036-230A** | LP36/37R9 | ML296UH110XV60C | R-410A | - - - | - - - | - - - | - - - | 20600 | - - - | 35600 | 20 | 12 | 32000 | 21200 | 8.8 | No | 212500855 | No | N/A | USA,Canada
EL22XPV-036-230A** | LP36/37R9 | SL280UH070V36A | R-410A | - - - | - - - | - - - | - - - | 20600 | - - - | 35000 | 20 | 12 | 33400 | 21200 | 8.5 | No | 212500862 | No | N/A | USA
EL22XPV-036-230A** | LP36/37R9 | SL280UH070XV36A | R-410A | - - - | - - - | - - - | - - - | 20600 | - - - | 35000 | 20 | 12 | 33400 | 21200 | 8.5 | No | 212500875 | No | N/A | USA
EL22XPV-036-230A** | LP36/37R9 | SL280UH080NV48B | R-410A | - - - | - - - | - - - | - - - | 21000 | - - - | 35000 | 20 | 12 | 32200 | 21600 | 8.8 | No | 212500902 | No | N/A | USA
EL22XPV-036-230A** | LP36/37R9 | SL280UH080NV60C | R-410A | - - - | - - - | - - - | - - - | 20600 | - - - | 35000 | 19 | 12 | 32000 | 21200 | 8.8 | No | 212500914 | No | N/A | USA
EL22XPV-036-230A** | LP36/37R9 | SL280UH090V36B | R-410A | - - - | - - - | - - - | - - - | 20400 | - - - | 35000 | 21 | 12 | 33200 | 21000 | 8.5 | No | 212500921 | No | N/A | USA
EL22XPV-036-230A** | LP36/37R9 | SL280UH090V48B | R-410A | - - - | - - - | - - - | - - - | 20800 | - - - | 35000 | 20 | 12 | 32200 | 21400 | 9 | No | 212500934 | No | N/A | USA
EL22XPV-036-230A** | LP36/37R9 | SL280UH090V60C | R-410A | - - - | - - - | - - - | - - - | 20600 | - - - | 35200 | 19 | 12 | 32000 | 21200 | 8.8 | No | 212500947 | No | N/A | USA
EL22XPV-036-230A** | LP36/37R9 | SL280UH090XV48B | R-410A | - - - | - - - | - - - | - - - | 20800 | - - - | 35000 | 20 | 12 | 32200 | 21400 | 9 | No | 212500954 | No | N/A | USA
EL22XPV-036-230A** | LP36/37R9 | SL280UH090XV60C | R-410A | - - - | - - - | - - - | - - - | 20600 | - - - | 35200 | 19 | 12 | 32000 | 21200 | 8.8 | No | 212500967 | No | N/A | USA
EL22XPV-036-230A** | LP36/37R9 | SL280UH100NV60C | R-410A | - - - | - - - | - - - | - - - | 20800 | - - - | 35000 | 19 | 12 | 32000 | 21400 | 8.8 | No | 212500974 | No | N/A | USA
EL22XPV-036-230A** | LP36/37R9 | SL280UH110V60C | R-410A | - - - | - - - | - - - | - - - | 20600 | - - - | 35200 | 19 | 12 | 32000 | 21200 | 8.8 | No | 212500981 | No | N/A | USA
EL22XPV-036-230A** | LP36/37R9 | SL280UH110XV60C | R-410A | - - - | - - - | - - - | - - - | 20600 | - - - | 35200 | 19 | 12 | 32000 | 21200 | 8.8 | No | 212500988 | No | N/A | USA
EL22XPV-036-230A** | LP36/37R9 | SL297UH040NV36B | R-410A | - - - | - - - | - - - | - - - | 21000 | - - - | 35000 | 20 | 12 | 32400 | 21600 | 8.8 | No | 212500995 | No | N/A | USA,Canada
EL22XPV-036-230A** | LP36/37R9 | SL297UH060NV36B | R-410A | - - - | - - - | - - - | - - - | 21000 | - - - | 34800 | 20 | 12 | 32400 | 21600 | 8.8 | No | 212501008 | No | N/A | USA,Canada
EL22XPV-036-230A** | LP36/37R9 | SL297UH080NV48C | R-410A | - - - | - - - | - - - | - - - | 20800 | - - - | 35000 | 20 | 12 | 32200 | 21400 | 9 | No | 212501018 | No | N/A | USA,Canada
EL22XPV-036-230A** | LP36/37R9 | SL297UH080NV60C | R-410A | - - - | - - - | - - - | - - - | 20800 | - - - | 35000 | 19 | 12 | 32200 | 21400 | 8.8 | No | 212501025 | No | N/A | USA,Canada
EL22XPV-036-230A** | LP36/37R9 | SLP98UH070XV36B | R-410A | - - - | - - - | - - - | - - - | 21000 | - - - | 35000 | 20 | 12 | 32400 | 21600 | 8.8 | No | 212927232 | No | N/A | USA,Canada
EL22XPV-036-230A** | LP36/37R9 | SLP98UH090XV36C | R-410A | - - - | - - - | - - - | - - - | 20800 | - - - | 35000 | 20 | 12 | 32200 | 21400 | 9 | No | 213547161 | No | N/A | USA,Canada
EL22XPV-036-230A** | LP36/37R9 | SLP98UH090XV48C | R-410A | - - - | - - - | - - - | - - - | 20800 | - - - | 35000 | 20 | 12 | 32200 | 21400 | 9 | No | 212927244 | No | N/A | USA,Canada
EL22XPV-036-230A** | LP36/37R9 | SLP98UH090XV60C | R-410A | - - - | - - - | - - - | - - - | 20800 | - - - | 35000 | 19 | 12 | 32200 | 21400 | 8.8 | No | 213547180 | No | N/A | USA,Canada
EL22XPV-036-230A** | LP36/37R9 | SLP99UH070XV36B | R-410A | - - - | - - - | - - - | - - - | 21000 | - - - | 35000 | 20 | 12 | 32400 | 21600 | 8.8 | No | 212501032 | No | N/A | USA,Canada
EL22XPV-036-230A** | LP36/37R9 | SLP99UH090XV36C | R-410A | - - - | - - - | - - - | - - - | 20800 | - - - | 35000 | 20 | 12 | 32200 | 21400 | 9 | No | 212501045 | No | N/A | USA,Canada
EL22XPV-036-230A** | LP36/37R9 | SLP99UH090XV48C | R-410A | - - - | - - - | - - - | - - - | 20800 | - - - | 35000 | 20 | 12 | 32200 | 21400 | 9 | No | 212501052 | No | N/A | USA,Canada
EL22XPV-036-230A** | LP36/37R9 | SLP99UH090XV60C | R-410A | - - - | - - - | - - - | - - - | 20800 | - - - | 35000 | 19 | 12 | 32200 | 21400 | 8.8 | No | 212501059 | No | N/A | USA,Canada
EL22XPV-036-230A** | LP36/37R9 | SLP99UH110XV60C | R-410A | - - - | - - - | - - - | - - - | 20800 | - - - | 35000 | 19 | 12 | 32000 | 21400 | 9 | No | 212501066 | No | N/A | USA,Canada
EL22XPV-036-230A** | LW379M6 | - - - | R-410A | - - - | - - - | - - - | - - - | 20400 | - - - | 32600 | 17 | 11.5 | 31200 | 21200 | 8.5 | No | 213611680 | No | N/A | USA,Canada
EL22XPV-036-230A** | LW399L9 | - - - | R-410A | - - - | - - - | - - - | - - - | 20400 | - - - | 32800 | 17 | 11.7 | 31200 | 21200 | 8.55 | No | 213611681 | No | N/A | USA,Canada
EL22XPV-048-230A** | F,PE*TT1948 | - - - | R-410A | - - - | - - - | - - - | - - - | 26400 | - - - | 44000 | 16 | 11 | 42000 | 27000 | 7.5 | No | 214188671 | No | N/A | USA,Canada
EL22XPV-048-230A** | F,PE*TT7960 | - - - | R-410A | - - - | - - - | - - - | - - - | 26600 | - - - | 43000 | 17 | 11 | 42000 | 27200 | 7.75 | No | 214188674 | No | N/A | USA,Canada
EL22XPV-048-230A** | HG50960 | EL180UH100NE60C | R-410A | - - - | - - - | - - - | - - - | 27200 | - - - | 47500 | 18 | 11.7 | 43500 | 27800 | 8.05 | No | 214052611 | No | N/A | USA
EL22XPV-048-230A** | HG50960 | EL195UH100NE60C | R-410A | - - - | - - - | - - - | - - - | 27200 | - - - | 47000 | 18 | 11.7 | 43500 | 27800 | 8.05 | No | 214052612 | No | N/A | USA,Canada
EL22XPV-048-230A** | HG50960 | EL196UH110XE60C | R-410A | - - - | - - - | - - - | - - - | 27200 | - - - | 47500 | 18 | 12 | 43500 | 27800 | 8.05 | No | 214052613 | No | N/A | USA,Canada
EL22XPV-048-230A** | HG50960 | EL280UH110E48C | R-410A | - - - | - - - | - - - | - - - | 26800 | - - - | 47500 | 19 | 12 | 43000 | 27400 | 8.3 | No | 214052614 | No | N/A | USA
EL22XPV-048-230A** | HG50960 | EL280UH110E60C | R-410A | - - - | - - - | - - - | - - - | 27200 | - - - | 48000 | 18 | 12 | 43500 | 27800 | 8.35 | No | 214052615 | No | N/A | USA
EL22XPV-048-230A** | HG50960 | EL280UH110XE60C | R-410A | - - - | - - - | - - - | - - - | 27200 | - - - | 48000 | 18 | 12 | 43500 | 27800 | 8.35 | No | 214052616 | No | N/A | USA
EL22XPV-048-230A** | HG50960 | EL296UH090XV48C | R-410A | - - - | - - - | - - - | - - - | 27400 | - - - | 47500 | 19 | 11.7 | 44000 | 28000 | 8.35 | No | 214052617 | No | N/A | USA,Canada
EL22XPV-048-230A** | HG50960 | EL296UH090XV60C | R-410A | - - - | - - - | - - - | - - - | 27400 | - - - | 47500 | 19 | 12 | 43500 | 28000 | 8.35 | No | 214052618 | No | N/A | USA,Canada
EL22XPV-048-230A** | HG50960 | EL296UH110XE60C | R-410A | - - - | - - - | - - - | - - - | 27200 | - - - | 47500 | 18 | 12 | 43500 | 27800 | 8.05 | No | 214052619 | No | N/A | USA,Canada
EL22XPV-048-230A** | HG50960 | EL296UH110XV48C | R-410A | - - - | - - - | - - - | - - - | 27400 | - - - | 47500 | 19 | 11.7 | 43500 | 28000 | 8.35 | No | 214052620 | No | N/A | USA,Canada
EL22XPV-048-230A** | HG50960 | EL296UH110XV60C | R-410A | - - - | - - - | - - - | - - - | 27200 | - - - | 47500 | 19 | 12 | 43500 | 27800 | 8.35 | No | 214052621 | No | N/A | USA,Canada
EL22XPV-048-230A** | HG50960 | ML180UH090E60C | R-410A | - - - | - - - | - - - | - - - | 26400 | - - - | 46500 | 19 | 12 | 43000 | 27000 | 7.8 | No | 214052622 | No | N/A | USA
EL22XPV-048-230A** | HG50960 | ML180UH110E60C | R-410A | - - - | - - - | - - - | - - - | 26400 | - - - | 46500 | 19 | 12 | 43000 | 27000 | 7.8 | No | 214052623 | No | N/A | USA
EL22XPV-048-230A** | HG50960 | ML180UH110V60C | R-410A | - - - | - - - | - - - | - - - | 27000 | - - - | 47500 | 19 | 12 | 43000 | 27600 | 8.35 | No | 214052624 | No | N/A | USA
EL22XPV-048-230A** | HG50960 | ML180UH110XE60C | R-410A | - - - | - - - | - - - | - - - | 26400 | - - - | 46500 | 19 | 12 | 43000 | 27000 | 7.8 | No | 214052625 | No | N/A | USA
EL22XPV-048-230A** | HG50960 | ML193UH090XE48C | R-410A | - - - | - - - | - - - | - - - | 26400 | - - - | 44500 | 18 | 12 | 41000 | 27000 | 7.7 | No | 214052626 | No | N/A | USA
EL22XPV-048-230A** | HG50960 | ML193UH110XE48C | R-410A | - - - | - - - | - - - | - - - | 26200 | - - - | 44500 | 19 | 12 | 41000 | 26800 | 7.7 | No | 214052627 | No | N/A | USA
EL22XPV-048-230A** | HG50960 | ML193UH110XE60C | R-410A | - - - | - - - | - - - | - - - | 27000 | - - - | 47500 | 18 | 12 | 43000 | 27600 | 8.05 | No | 214052628 | No | N/A | USA
EL22XPV-048-230A** | HG50960 | ML196UH090XE60C | R-410A | - - - | - - - | - - - | - - - | 26400 | - - - | 46000 | 18 | 12 | 43000 | 27000 | 7.8 | No | 214052629 | No | N/A | USA,Canada
EL22XPV-048-230A** | HG50960 | ML196UH110XE60C | R-410A | - - - | - - - | - - - | - - - | 27200 | - - - | 47500 | 18 | 12 | 43500 | 27800 | 8.05 | No | 214052630 | No | N/A | USA,Canada
EL22XPV-048-230A** | HG50960 | ML296UH090XV48C | R-410A | - - - | - - - | - - - | - - - | 26800 | - - - | 46500 | 18 | 12 | 43500 | 27400 | 7.8 | No | 214052631 | No | N/A | USA,Canada
EL22XPV-048-230A** | HG50960 | ML296UH110XV60C | R-410A | - - - | - - - | - - - | - - - | 26400 | - - - | 46500 | 19 | 12 | 43000 | 27000 | 7.8 | No | 214052632 | No | N/A | USA,Canada
EL22XPV-048-230A** | HG50960 | SL280UH080NV60C | R-410A | - - - | - - - | - - - | - - - | 27200 | - - - | 47500 | 19 | 12 | 43500 | 27800 | 8.35 | No | 214052633 | No | N/A | USA
EL22XPV-048-230A** | HG50960 | SL280UH090V60C | R-410A | - - - | - - - | - - - | - - - | 26800 | - - - | 47500 | 19 | 12 | 43000 | 27400 | 8.35 | No | 214052634 | No | N/A | USA
EL22XPV-048-230A** | HG50960 | SL280UH090XV60C | R-410A | - - - | - - - | - - - | - - - | 26800 | - - - | 47500 | 19 | 12 | 43000 | 27400 | 8.35 | No | 214052635 | No | N/A | USA
EL22XPV-048-230A** | HG50960 | SL280UH100NV60C | R-410A | - - - | - - - | - - - | - - - | 27200 | - - - | 47500 | 19 | 12 | 43500 | 27800 | 8.35 | No | 214052636 | No | N/A | USA
EL22XPV-048-230A** | HG50960 | SL280UH110V60C | R-410A | - - - | - - - | - - - | - - - | 27000 | - - - | 47500 | 19 | 12 | 43500 | 27600 | 8.35 | No | 214052637 | No | N/A | USA
EL22XPV-048-230A** | HG50960 | SL280UH110XV60C | R-410A | - - - | - - - | - - - | - - - | 27000 | - - - | 47500 | 19 | 12 | 43500 | 27600 | 8.35 | No | 214052638 | No | N/A | USA
EL22XPV-048-230A** | HG50960 | SL297UH080NV48C | R-410A | - - - | - - - | - - - | - - - | 27400 | - - - | 47500 | 19 | 12 | 43500 | 28000 | 8.35 | No | 214052639 | No | N/A | USA,Canada
EL22XPV-048-230A** | HG50960 | SL297UH080NV60C | R-410A | - - - | - - - | - - - | - - - | 27400 | - - - | 47500 | 19 | 12 | 43500 | 28000 | 8.35 | No | 214052640 | No | N/A | USA,Canada
EL22XPV-048-230A** | HG50960 | SLP99UH090XV48C | R-410A | - - - | - - - | - - - | - - - | 27400 | - - - | 47500 | 19 | 11.7 | 44000 | 28000 | 8.35 | No | 214052641 | No | N/A | USA,Canada
EL22XPV-048-230A** | HG50960 | SLP99UH090XV60C | R-410A | - - - | - - - | - - - | - - - | 27200 | - - - | 47500 | 19 | 12 | 43500 | 27800 | 8.35 | No | 214052642 | No | N/A | USA,Canada
EL22XPV-048-230A** | HG50960 | SLP99UH110XV60C | R-410A | - - - | - - - | - - - | - - - | 27200 | - - - | 47500 | 19 | 12 | 43500 | 27800 | 8.35 | No | 214052643 | No | N/A | USA,Canada
EL22XPV-048-230A** | L*42/49K9 | ML180UH070V48B | R-410A | - - - | - - - | - - - | - - - | 26400 | - - - | 44500 | 18 | 11.7 | 42000 | 27000 | 7.5 | No | 212498947 | No | N/A | USA
EL22XPV-048-230A** | L*42/49K9 | ML180UH090V48B | R-410A | - - - | - - - | - - - | - - - | 26600 | - - - | 44000 | 17 | 11 | 42000 | 27200 | 7.5 | No | 212498960 | No | N/A | USA
EL22XPV-048-230A** | L*42/49K9 | ML180UH090XE48B | R-410A | - - - | - - - | - - - | - - - | 25800 | - - - | 43500 | 18 | 11.7 | 41000 | 26400 | 7.5 | No | 212498965 | No | N/A | USA
EL22XPV-048-230A** | L*42/49K9 | SL280UH080NV48B | R-410A | - - - | - - - | - - - | - - - | 26800 | - - - | 44000 | 18 | 11 | 42000 | 27400 | 7.5 | No | 212499050 | No | N/A | USA
EL22XPV-048-230A** | L*42/49K9 | SL280UH090V48B | R-410A | - - - | - - - | - - - | - - - | 26000 | - - - | 45000 | 18 | 12.5 | 41500 | 26600 | 7.5 | No | 212499063 | No | N/A | USA
EL22XPV-048-230A** | L*42/49K9 | SL280UH090XV48B | R-410A | - - - | - - - | - - - | - - - | 26000 | - - - | 45000 | 18 | 12.5 | 41500 | 26600 | 7.5 | No | 212499076 | No | N/A | USA
EL22XPV-048-230A** | L*42/60S9 | EL180UH100NE60C | R-410A | - - - | - - - | - - - | - - - | 26800 | - - - | 45000 | 18 | 11.7 | 42000 | 27400 | 7.7 | No | 212498868 | No | N/A | USA
EL22XPV-048-230A** | L*42/60S9 | EL195UH100NE60C | R-410A | - - - | - - - | - - - | - - - | 26800 | - - - | 45000 | 18 | 11.7 | 42000 | 27400 | 7.7 | No | 212498876 | No | N/A | USA,Canada
EL22XPV-048-230A** | L*42/60S9 | EL196UH110XE60C | R-410A | - - - | - - - | - - - | - - - | 26600 | - - - | 45000 | 18 | 12 | 42000 | 27200 | 7.8 | No | 212498884 | No | N/A | USA,Canada
EL22XPV-048-230A** | L*42/60S9 | EL280UH110E48C | R-410A | - - - | - - - | - - - | - - - | 26200 | - - - | 44500 | 19 | 12 | 41500 | 26800 | 7.8 | No | 212498892 | No | N/A | USA
EL22XPV-048-230A** | L*42/60S9 | EL280UH110E60C | R-410A | - - - | - - - | - - - | - - - | 26600 | - - - | 45500 | 18 | 12 | 42000 | 27200 | 7.8 | No | 212498900 | No | N/A | USA
EL22XPV-048-230A** | L*42/60S9 | EL280UH110XE60C | R-410A | - - - | - - - | - - - | - - - | 26600 | - - - | 45500 | 18 | 12 | 42000 | 27200 | 7.8 | No | 212498908 | No | N/A | USA
EL22XPV-048-230A** | L*42/60S9 | EL296DF090XV60C | R-410A | - - - | - - - | - - - | - - - | 26400 | - - - | 47000 | 19 | 11.7 | 43500 | 27000 | 7.5 | No | 212609065 | No | N/A | USA,Canada
EL22XPV-048-230A** | L*42/60S9 | EL296DF110XE60C | R-410A | - - - | - - - | - - - | - - - | 26000 | - - - | 47000 | 18 | 11.7 | 43000 | 26600 | 7.5 | No | 212609066 | No | N/A | USA,Canada
EL22XPV-048-230A** | L*42/60S9 | EL296DF110XV60C | R-410A | - - - | - - - | - - - | - - - | 26200 | - - - | 46500 | 19 | 11.7 | 43500 | 26800 | 7.5 | No | 212609067 | No | N/A | USA,Canada
EL22XPV-048-230A** | L*42/60S9 | EL296UH090XV48C | R-410A | - - - | - - - | - - - | - - - | 27000 | - - - | 45000 | 19 | 11.7 | 42500 | 27600 | 7.8 | No | 212498916 | No | N/A | USA,Canada
EL22XPV-048-230A** | L*42/60S9 | EL296UH090XV60C | R-410A | - - - | - - - | - - - | - - - | 26800 | - - - | 45000 | 19 | 12 | 42500 | 27400 | 7.8 | No | 212498922 | No | N/A | USA,Canada
EL22XPV-048-230A** | L*42/60S9 | EL296UH110XE60C | R-410A | - - - | - - - | - - - | - - - | 26600 | - - - | 45000 | 18 | 12 | 42000 | 27200 | 7.8 | No | 212498928 | No | N/A | USA,Canada
EL22XPV-048-230A** | L*42/60S9 | EL296UH110XV48C | R-410A | - - - | - - - | - - - | - - - | 27000 | - - - | 45000 | 19 | 11.7 | 42500 | 27600 | 7.8 | No | 212498936 | No | N/A | USA,Canada
EL22XPV-048-230A** | L*42/60S9 | EL296UH110XV60C | R-410A | - - - | - - - | - - - | - - - | 26800 | - - - | 45000 | 19 | 12 | 42000 | 27400 | 7.8 | No | 212498942 | No | N/A | USA,Canada
EL22XPV-048-230A** | L*42/60S9 | EL297UH090XV48C | R-410A | - - - | - - - | - - - | - - - | 27000 | - - - | 45000 | 19 | 11.7 | 42500 | 27600 | 7.8 | No | 213360747 | No | N/A | USA,Canada
EL22XPV-048-230A** | L*42/60S9 | EL297UH090XV60C | R-410A | - - - | - - - | - - - | - - - | 26800 | - - - | 45000 | 19 | 12 | 42500 | 27400 | 7.8 | No | 213360758 | No | N/A | USA,Canada
EL22XPV-048-230A** | L*42/60S9 | EL297UH110XV48C | R-410A | - - - | - - - | - - - | - - - | 27000 | - - - | 45000 | 19 | 11.7 | 42500 | 27600 | 7.8 | No | 213360769 | No | N/A | USA,Canada
EL22XPV-048-230A** | L*42/60S9 | EL297UH110XV60C | R-410A | - - - | - - - | - - - | - - - | 26800 | - - - | 45000 | 19 | 12 | 42000 | 27400 | 7.8 | No | 213360780 | No | N/A | USA,Canada
EL22XPV-048-230A** | L*42/60S9 | ML180DF110E60C | R-410A | - - - | - - - | - - - | - - - | 25800 | - - - | 47500 | 19 | 12 | 43000 | 26400 | 7.5 | No | 212609068 | No | N/A | USA
EL22XPV-048-230A** | L*42/60S9 | ML180UH090E60C | R-410A | - - - | - - - | - - - | - - - | 26400 | - - - | 45500 | 18 | 12 | 42000 | 27000 | 7.8 | No | 212498953 | No | N/A | USA
EL22XPV-048-230A** | L*42/60S9 | ML180UH110E60C | R-410A | - - - | - - - | - - - | - - - | 26400 | - - - | 45000 | 18 | 12 | 41500 | 27000 | 7.8 | No | 212498971 | No | N/A | USA
EL22XPV-048-230A** | L*42/60S9 | ML180UH110V60C | R-410A | - - - | - - - | - - - | - - - | 26400 | - - - | 45500 | 19 | 12 | 42000 | 27000 | 7.8 | No | 212498979 | No | N/A | USA
EL22XPV-048-230A** | L*42/60S9 | ML180UH110XE60C | R-410A | - - - | - - - | - - - | - - - | 26400 | - - - | 45000 | 18 | 12 | 41500 | 27000 | 7.8 | No | 212498987 | No | N/A | USA
EL22XPV-048-230A** | L*42/60S9 | ML193UH090XE48C | R-410A | - - - | - - - | - - - | - - - | 26400 | - - - | 44500 | 18 | 12 | 41000 | 27000 | 7.7 | No | 212498995 | No | N/A | USA
EL22XPV-048-230A** | L*42/60S9 | ML193UH110XE48C | R-410A | - - - | - - - | - - - | - - - | 26200 | - - - | 44500 | 19 | 12 | 41000 | 26800 | 7.7 | No | 212499003 | No | N/A | USA
EL22XPV-048-230A** | L*42/60S9 | ML193UH110XE60C | R-410A | - - - | - - - | - - - | - - - | 26400 | - - - | 45000 | 18 | 12 | 41500 | 27000 | 7.8 | No | 212499011 | No | N/A | USA
EL22XPV-048-230A** | L*42/60S9 | ML196DF110XE60C | R-410A | - - - | - - - | - - - | - - - | 26000 | - - - | 47000 | 18 | 11.7 | 43000 | 26600 | 7.5 | No | 212609069 | No | N/A | USA,Canada
EL22XPV-048-230A** | L*42/60S9 | ML196UH090XE60C | R-410A | - - - | - - - | - - - | - - - | 26600 | - - - | 44500 | 18 | 12 | 41500 | 27200 | 7.8 | No | 212499019 | No | N/A | USA,Canada
EL22XPV-048-230A** | L*42/60S9 | ML196UH110XE60C | R-410A | - - - | - - - | - - - | - - - | 26600 | - - - | 45000 | 18 | 12 | 42000 | 27200 | 7.8 | No | 212499027 | No | N/A | USA,Canada
EL22XPV-048-230A** | L*42/60S9 | ML296UH090XV48C | R-410A | - - - | - - - | - - - | - - - | 26800 | - - - | 45000 | 18 | 11.7 | 42500 | 27400 | 7.8 | No | 212499035 | No | N/A | USA,Canada
EL22XPV-048-230A** | L*42/60S9 | ML296UH110XV60C | R-410A | - - - | - - - | - - - | - - - | 26600 | - - - | 45000 | 18 | 12 | 42000 | 27200 | 7.8 | No | 212499043 | No | N/A | USA,Canada
EL22XPV-048-230A** | L*42/60S9 | SL280DF090V60C | R-410A | - - - | - - - | - - - | - - - | 26000 | - - - | 47000 | 19 | 12 | 43000 | 26600 | 7.5 | No | 212609070 | No | N/A | USA
EL22XPV-048-230A** | L*42/60S9 | SL280DF110V60C | R-410A | - - - | - - - | - - - | - - - | 26000 | - - - | 47000 | 19 | 12 | 43000 | 26600 | 7.5 | No | 212609071 | No | N/A | USA
EL22XPV-048-230A** | L*42/60S9 | SL280UH080NV60C | R-410A | - - - | - - - | - - - | - - - | 26600 | - - - | 45000 | 19 | 12 | 42000 | 27200 | 7.8 | No | 212499056 | No | N/A | USA
EL22XPV-048-230A** | L*42/60S9 | SL280UH090V60C | R-410A | - - - | - - - | - - - | - - - | 26400 | - - - | 45500 | 19 | 12 | 42000 | 27000 | 7.8 | No | 212499069 | No | N/A | USA
EL22XPV-048-230A** | L*42/60S9 | SL280UH090XV60C | R-410A | - - - | - - - | - - - | - - - | 26400 | - - - | 45500 | 19 | 12 | 42000 | 27000 | 7.8 | No | 212499082 | No | N/A | USA
EL22XPV-048-230A** | L*42/60S9 | SL280UH100NV60C | R-410A | - - - | - - - | - - - | - - - | 26800 | - - - | 45000 | 19 | 12 | 42000 | 27400 | 7.8 | No | 212499090 | No | N/A | USA
EL22XPV-048-230A** | L*42/60S9 | SL280UH110V60C | R-410A | - - - | - - - | - - - | - - - | 26600 | - - - | 45000 | 19 | 12 | 42000 | 27200 | 7.8 | No | 212499096 | No | N/A | USA
EL22XPV-048-230A** | L*42/60S9 | SL280UH110XV60C | R-410A | - - - | - - - | - - - | - - - | 26600 | - - - | 45000 | 19 | 12 | 42000 | 27200 | 7.8 | No | 212499104 | No | N/A | USA
EL22XPV-048-230A** | L*42/60S9 | SL297UH080NV48C | R-410A | - - - | - - - | - - - | - - - | 26800 | - - - | 45000 | 19 | 12 | 42500 | 27400 | 7.8 | No | 212499112 | No | N/A | USA,Canada
EL22XPV-048-230A** | L*42/60S9 | SL297UH080NV60C | R-410A | - - - | - - - | - - - | - - - | 26800 | - - - | 45000 | 19 | 12 | 42500 | 27400 | 7.8 | No | 212499118 | No | N/A | USA,Canada
EL22XPV-048-230A** | L*42/60S9 | SLP99DF090XV48C | R-410A | - - - | - - - | - - - | - - - | 26400 | - - - | 46500 | 19 | 11.7 | 43500 | 27000 | 7.5 | No | 212609072 | No | N/A | USA,Canada
EL22XPV-048-230A** | L*42/60S9 | SLP99DF090XV60C | R-410A | - - - | - - - | - - - | - - - | 26400 | - - - | 47000 | 19 | 11.7 | 43500 | 27000 | 7.5 | No | 212609073 | No | N/A | USA,Canada
EL22XPV-048-230A** | L*42/60S9 | SLP99DF110XV60C | R-410A | - - - | - - - | - - - | - - - | 26200 | - - - | 46500 | 19 | 11.7 | 43500 | 26800 | 7.5 | No | 212609074 | No | N/A | USA,Canada
EL22XPV-048-230A** | L*42/60S9 | SLP99UH090XV48C | R-410A | - - - | - - - | - - - | - - - | 27000 | - - - | 45000 | 19 | 11.7 | 42500 | 27600 | 7.8 | No | 212499126 | No | N/A | USA,Canada
EL22XPV-048-230A** | L*42/60S9 | SLP99UH090XV60C | R-410A | - - - | - - - | - - - | - - - | 26800 | - - - | 45000 | 19 | 12 | 42000 | 27400 | 7.8 | No | 212499134 | No | N/A | USA,Canada
EL22XPV-048-230A** | L*42/60S9 | SLP99UH110XV60C | R-410A | - - - | - - - | - - - | - - - | 26800 | - - - | 45000 | 19 | 12 | 42000 | 27400 | 7.8 | No | 212499142 | No | N/A | USA,Canada
EL22XPV-048-230A** | L*42/60Z9 | EL180UH100NE60C | R-410A | - - - | - - - | - - - | - - - | 27200 | - - - | 47500 | 18 | 11.7 | 43500 | 27800 | 8.05 | No | 212498870 | No | N/A | USA
EL22XPV-048-230A** | L*42/60Z9 | EL195UH100NE60C | R-410A | - - - | - - - | - - - | - - - | 27200 | - - - | 47000 | 18 | 11.7 | 43500 | 27800 | 8.05 | No | 212498878 | No | N/A | USA,Canada
EL22XPV-048-230A** | L*42/60Z9 | EL196UH110XE60C | R-410A | - - - | - - - | - - - | - - - | 27200 | - - - | 47500 | 18 | 12 | 43500 | 27800 | 8.05 | No | 212498886 | No | N/A | USA,Canada
EL22XPV-048-230A** | L*42/60Z9 | EL280UH110E48C | R-410A | - - - | - - - | - - - | - - - | 26800 | - - - | 47500 | 19 | 12 | 43000 | 27400 | 8.3 | No | 212498894 | No | N/A | USA
EL22XPV-048-230A** | L*42/60Z9 | EL280UH110E60C | R-410A | - - - | - - - | - - - | - - - | 27200 | - - - | 48000 | 18 | 12 | 43500 | 27800 | 8.35 | No | 212498902 | No | N/A | USA
EL22XPV-048-230A** | L*42/60Z9 | EL280UH110XE60C | R-410A | - - - | - - - | - - - | - - - | 27200 | - - - | 48000 | 18 | 12 | 43500 | 27800 | 8.35 | No | 212498910 | No | N/A | USA
EL22XPV-048-230A** | L*42/60Z9 | EL296UH090XV48C | R-410A | - - - | - - - | - - - | - - - | 27400 | - - - | 47500 | 19 | 11.7 | 44000 | 28000 | 8.35 | No | 212400521 | No | N/A | USA,Canada
EL22XPV-048-230A** | L*42/60Z9 | EL296UH090XV60C | R-410A | - - - | - - - | - - - | - - - | 27400 | - - - | 47500 | 19 | 12 | 43500 | 28000 | 8.35 | No | 212400523 | No | N/A | USA,Canada
EL22XPV-048-230A** | L*42/60Z9 | EL296UH110XE60C | R-410A | - - - | - - - | - - - | - - - | 27200 | - - - | 47500 | 18 | 12 | 43500 | 27800 | 8.05 | No | 212498930 | No | N/A | USA,Canada
EL22XPV-048-230A** | L*42/60Z9 | EL296UH110XV48C | R-410A | - - - | - - - | - - - | - - - | 27400 | - - - | 47500 | 19 | 11.7 | 43500 | 28000 | 8.35 | No | 212400525 | No | N/A | USA,Canada
EL22XPV-048-230A** | L*42/60Z9 | EL296UH110XV60C | R-410A | - - - | - - - | - - - | - - - | 27200 | - - - | 47500 | 19 | 12 | 43500 | 27800 | 8.35 | No | 212400527 | No | N/A | USA,Canada
EL22XPV-048-230A** | L*42/60Z9 | EL297UH090XV60C | R-410A | - - - | - - - | - - - | - - - | 27400 | - - - | 47500 | 19 | 12 | 43500 | 28000 | 8.35 | No | 213360761 | No | N/A | USA,Canada
EL22XPV-048-230A** | L*42/60Z9 | EL297UH110XE60C | R-410A | - - - | - - - | - - - | - - - | 27200 | - - - | 47500 | 18 | 12 | 43500 | 27800 | 8.05 | No | 214671051 | No | N/A | USA,Canada
EL22XPV-048-230A** | L*42/60Z9 | ML180UH090E60C | R-410A | - - - | - - - | - - - | - - - | 26400 | - - - | 46500 | 19 | 12 | 43000 | 27000 | 7.8 | No | 212498955 | No | N/A | USA
EL22XPV-048-230A** | L*42/60Z9 | ML180UH110E60C | R-410A | - - - | - - - | - - - | - - - | 26400 | - - - | 46500 | 19 | 12 | 43000 | 27000 | 7.8 | No | 212498973 | No | N/A | USA
EL22XPV-048-230A** | L*42/60Z9 | ML180UH110V60C | R-410A | - - - | - - - | - - - | - - - | 27000 | - - - | 47500 | 19 | 12 | 43000 | 27600 | 8.35 | No | 212498981 | No | N/A | USA
EL22XPV-048-230A** | L*42/60Z9 | ML180UH110XE60C | R-410A | - - - | - - - | - - - | - - - | 26400 | - - - | 46500 | 19 | 12 | 43000 | 27000 | 7.8 | No | 212498989 | No | N/A | USA
EL22XPV-048-230A** | L*42/60Z9 | ML193UH090XE48C | R-410A | - - - | - - - | - - - | - - - | 26400 | - - - | 44500 | 18 | 12 | 41000 | 27000 | 7.7 | No | 212498997 | No | N/A | USA
EL22XPV-048-230A** | L*42/60Z9 | ML193UH110XE48C | R-410A | - - - | - - - | - - - | - - - | 26200 | - - - | 44500 | 19 | 12 | 41000 | 26800 | 7.7 | No | 212499005 | No | N/A | USA
EL22XPV-048-230A** | L*42/60Z9 | ML193UH110XE60C | R-410A | - - - | - - - | - - - | - - - | 27000 | - - - | 47500 | 18 | 12 | 43000 | 27600 | 8.05 | No | 212499013 | No | N/A | USA
EL22XPV-048-230A** | L*42/60Z9 | ML196UH090XE60C | R-410A | - - - | - - - | - - - | - - - | 26400 | - - - | 46000 | 18 | 12 | 43000 | 27000 | 7.8 | No | 212499021 | No | N/A | USA,Canada
EL22XPV-048-230A** | L*42/60Z9 | ML196UH110XE60C | R-410A | - - - | - - - | - - - | - - - | 27200 | - - - | 47500 | 18 | 12 | 43500 | 27800 | 8.05 | No | 212499029 | No | N/A | USA,Canada
EL22XPV-048-230A** | L*42/60Z9 | ML296UH090XV48C | R-410A | - - - | - - - | - - - | - - - | 26800 | - - - | 46500 | 18 | 12 | 43500 | 27400 | 7.8 | No | 212499037 | No | N/A | USA,Canada
EL22XPV-048-230A** | L*42/60Z9 | ML296UH110XV60C | R-410A | - - - | - - - | - - - | - - - | 26400 | - - - | 46500 | 19 | 12 | 43000 | 27000 | 7.8 | No | 212499045 | No | N/A | USA,Canada
EL22XPV-048-230A** | L*42/60Z9 | SL280UH080NV60C | R-410A | - - - | - - - | - - - | - - - | 27200 | - - - | 47500 | 19 | 12 | 43500 | 27800 | 8.35 | No | 212499058 | No | N/A | USA
EL22XPV-048-230A** | L*42/60Z9 | SL280UH090V60C | R-410A | - - - | - - - | - - - | - - - | 26800 | - - - | 47500 | 19 | 12 | 43000 | 27400 | 8.35 | No | 212499071 | No | N/A | USA
EL22XPV-048-230A** | L*42/60Z9 | SL280UH090XV60C | R-410A | - - - | - - - | - - - | - - - | 26800 | - - - | 47500 | 19 | 12 | 43000 | 27400 | 8.35 | No | 212499084 | No | N/A | USA
EL22XPV-048-230A** | L*42/60Z9 | SL280UH100NV60C | R-410A | - - - | - - - | - - - | - - - | 27200 | - - - | 47500 | 19 | 12 | 43500 | 27800 | 8.35 | No | 212394430 | No | N/A | USA
EL22XPV-048-230A** | L*42/60Z9 | SL280UH110V60C | R-410A | - - - | - - - | - - - | - - - | 27000 | - - - | 47500 | 19 | 12 | 43500 | 27600 | 8.35 | No | 212499098 | No | N/A | USA
EL22XPV-048-230A** | L*42/60Z9 | SL280UH110XV60C | R-410A | - - - | - - - | - - - | - - - | 27000 | - - - | 47500 | 19 | 12 | 43500 | 27600 | 8.35 | No | 212499106 | No | N/A | USA
EL22XPV-048-230A** | L*42/60Z9 | SL297UH080NV48C | R-410A | - - - | - - - | - - - | - - - | 27400 | - - - | 47500 | 19 | 12 | 43500 | 28000 | 8.35 | No | 212394432 | No | N/A | USA,Canada
EL22XPV-048-230A** | L*42/60Z9 | SL297UH080NV60C | R-410A | - - - | - - - | - - - | - - - | 27400 | - - - | 47500 | 19 | 12 | 43500 | 28000 | 8.35 | No | 212499120 | No | N/A | USA,Canada
EL22XPV-048-230A** | L*42/60Z9 | SLP99UH090XV48C | R-410A | - - - | - - - | - - - | - - - | 27400 | - - - | 47500 | 19 | 11.7 | 44000 | 28000 | 8.35 | No | 212499128 | No | N/A | USA,Canada
EL22XPV-048-230A** | L*42/60Z9 | SLP99UH090XV60C | R-410A | - - - | - - - | - - - | - - - | 27200 | - - - | 47500 | 19 | 12 | 43500 | 27800 | 8.35 | No | 212499136 | No | N/A | USA,Canada
EL22XPV-048-230A** | L*42/60Z9 | SLP99UH110XV60C | R-410A | - - - | - - - | - - - | - - - | 27200 | - - - | 47500 | 19 | 12 | 43500 | 27800 | 8.35 | No | 212499144 | No | N/A | USA,Canada
EL22XPV-048-230A** | L*42/60Z9+LEFE5* | - - - | R-410A | - - - | - - - | - - - | - - - | 26600 | - - - | 43000 | 17 | 11 | 42000 | 27200 | 7.65 | No | 214607008 | No | N/A | USA,Canada
EL22XPV-048-230A** | L*43/61Z9+LEFE5* | - - - | R-410A | - - - | - - - | - - - | - - - | 26600 | - - - | 43000 | 17 | 11 | 42000 | 27200 | 7.65 | No | 214607009 | No | N/A | USA,Canada
EL22XPV-048-230A** | L*49/62Y9+LEFE5* | - - - | R-410A | - - - | - - - | - - - | - - - | 26600 | - - - | 43000 | 17 | 11 | 42000 | 27200 | 7.6 | No | 214607007 | No | N/A | USA,Canada
EL22XPV-048-230A** | L*49/62Z9 | EL180UH100NE60C | R-410A | - - - | - - - | - - - | - - - | 27200 | - - - | 47500 | 18 | 11.7 | 43500 | 27800 | 8 | No | 214671040 | No | N/A | USA
EL22XPV-048-230A** | L*49/62Z9 | EL195UH100NE60C | R-410A | - - - | - - - | - - - | - - - | 26800 | - - - | 46000 | 18 | 11.7 | 43500 | 27400 | 7.8 | No | 214671041 | No | N/A | USA,Canada
EL22XPV-048-230A** | L*49/62Z9 | EL196UH110XE60C | R-410A | - - - | - - - | - - - | - - - | 26600 | - - - | 46500 | 18 | 12 | 43000 | 27200 | 7.8 | No | 214671042 | No | N/A | USA,Canada
EL22XPV-048-230A** | L*49/62Z9 | EL280UH110E48C | R-410A | - - - | - - - | - - - | - - - | 26200 | - - - | 46000 | 19 | 12 | 42500 | 26800 | 7.8 | No | 214671043 | No | N/A | USA
EL22XPV-048-230A** | L*49/62Z9 | EL280UH110E60C | R-410A | - - - | - - - | - - - | - - - | 27200 | - - - | 48000 | 18 | 12 | 43500 | 27800 | 8.3 | No | 214671044 | No | N/A | USA
EL22XPV-048-230A** | L*49/62Z9 | EL280UH110XE60C | R-410A | - - - | - - - | - - - | - - - | 27200 | - - - | 48000 | 18 | 12 | 43500 | 27800 | 8.3 | No | 214671045 | No | N/A | USA
EL22XPV-048-230A** | L*49/62Z9 | EL297UH090XV48C | R-410A | - - - | - - - | - - - | - - - | 26800 | - - - | 46000 | 19 | 11.7 | 43500 | 27400 | 7.8 | No | 214671046 | No | N/A | USA,Canada
EL22XPV-048-230A** | L*49/62Z9 | EL297UH090XV60C | R-410A | - - - | - - - | - - - | - - - | 26800 | - - - | 46000 | 19 | 12 | 43500 | 27400 | 7.8 | No | 214671047 | No | N/A | USA,Canada
EL22XPV-048-230A** | L*49/62Z9 | EL297UH110XE60C | R-410A | - - - | - - - | - - - | - - - | 26600 | - - - | 46000 | 18 | 12 | 43000 | 27200 | 7.8 | No | 214671050 | No | N/A | USA,Canada
EL22XPV-048-230A** | L*49/62Z9 | EL297UH110XV48C | R-410A | - - - | - - - | - - - | - - - | 26800 | - - - | 46000 | 19 | 11.7 | 43500 | 27400 | 7.8 | No | 214671053 | No | N/A | USA,Canada
EL22XPV-048-230A** | L*49/62Z9 | EL297UH110XV60C | R-410A | - - - | - - - | - - - | - - - | 26600 | - - - | 46000 | 19 | 12 | 43000 | 27200 | 7.8 | No | 214671054 | No | N/A | USA,Canada
EL22XPV-048-230A** | L*49/62Z9 | ML180UH090E60C | R-410A | - - - | - - - | - - - | - - - | 26400 | - - - | 46500 | 19 | 12 | 43000 | 27000 | 7.8 | No | 214671055 | No | N/A | USA
EL22XPV-048-230A** | L*49/62Z9 | ML180UH110E60C | R-410A | - - - | - - - | - - - | - - - | 26400 | - - - | 46500 | 19 | 12 | 43000 | 27000 | 7.8 | No | 214671056 | No | N/A | USA
EL22XPV-048-230A** | L*49/62Z9 | ML180UH110V60C | R-410A | - - - | - - - | - - - | - - - | 26400 | - - - | 46500 | 19 | 12 | 43000 | 27000 | 7.8 | No | 214671057 | No | N/A | USA
EL22XPV-048-230A** | L*49/62Z9 | ML180UH110XE60C | R-410A | - - - | - - - | - - - | - - - | 26400 | - - - | 46500 | 19 | 12 | 43000 | 27000 | 7.8 | No | 214671058 | No | N/A | USA
EL22XPV-048-230A** | L*49/62Z9 | ML196UH090XE60C | R-410A | - - - | - - - | - - - | - - - | 26400 | - - - | 46000 | 18 | 12 | 43000 | 27000 | 7.8 | No | 214671059 | No | N/A | USA,Canada
EL22XPV-048-230A** | L*49/62Z9 | ML196UH110XE60C | R-410A | - - - | - - - | - - - | - - - | 26600 | - - - | 46500 | 18 | 12 | 43000 | 27200 | 7.8 | No | 214671060 | No | N/A | USA,Canada
EL22XPV-048-230A** | L*49/62Z9 | ML296UH090XV48C | R-410A | - - - | - - - | - - - | - - - | 26800 | - - - | 46500 | 18 | 12 | 43500 | 27400 | 7.8 | No | 214671061 | No | N/A | USA,Canada
EL22XPV-048-230A** | L*49/62Z9 | ML296UH110XV60C | R-410A | - - - | - - - | - - - | - - - | 26400 | - - - | 46500 | 19 | 12 | 43000 | 27000 | 7.8 | No | 214671062 | No | N/A | USA,Canada
EL22XPV-048-230A** | L*49/62Z9 | SL280UH080NV60C | R-410A | - - - | - - - | - - - | - - - | 26600 | - - - | 46500 | 19 | 12 | 43000 | 27200 | 7.8 | No | 214671063 | No | N/A | USA
EL22XPV-048-230A** | L*49/62Z9 | SL280UH090V60C | R-410A | - - - | - - - | - - - | - - - | 26200 | - - - | 46500 | 19 | 12 | 43000 | 26800 | 7.8 | No | 214671064 | No | N/A | USA
EL22XPV-048-230A** | L*49/62Z9 | SL280UH090XV60C | R-410A | - - - | - - - | - - - | - - - | 26200 | - - - | 46500 | 19 | 12 | 43000 | 26800 | 7.8 | No | 214671065 | No | N/A | USA
EL22XPV-048-230A** | L*49/62Z9 | SL280UH100NV60C | R-410A | - - - | - - - | - - - | - - - | 26600 | - - - | 46000 | 19 | 12 | 43000 | 27200 | 7.8 | No | 214671066 | No | N/A | USA
EL22XPV-048-230A** | L*49/62Z9 | SL280UH110V60C | R-410A | - - - | - - - | - - - | - - - | 26600 | - - - | 46500 | 19 | 12 | 43000 | 27200 | 7.8 | No | 214671067 | No | N/A | USA
EL22XPV-048-230A** | L*49/62Z9 | SL280UH110XV60C | R-410A | - - - | - - - | - - - | - - - | 26600 | - - - | 46500 | 19 | 12 | 43000 | 27200 | 7.8 | No | 214671068 | No | N/A | USA
EL22XPV-048-230A** | L*49/62Z9 | SL297UH080NV48C | R-410A | - - - | - - - | - - - | - - - | 26800 | - - - | 46000 | 19 | 12 | 43500 | 27400 | 7.8 | No | 214671069 | No | N/A | USA,Canada
EL22XPV-048-230A** | L*49/62Z9 | SL297UH080NV60C | R-410A | - - - | - - - | - - - | - - - | 26800 | - - - | 46000 | 19 | 12 | 43500 | 27400 | 7.8 | No | 214671070 | No | N/A | USA,Canada
EL22XPV-048-230A** | L*49/62Z9 | SLP99UH090XV48C | R-410A | - - - | - - - | - - - | - - - | 26800 | - - - | 46000 | 19 | 11.7 | 43500 | 27400 | 7.8 | No | 214671071 | No | N/A | USA,Canada
EL22XPV-048-230A** | L*49/62Z9 | SLP99UH090XV60C | R-410A | - - - | - - - | - - - | - - - | 26600 | - - - | 46000 | 19 | 12 | 43500 | 27200 | 7.8 | No | 214671072 | No | N/A | USA,Canada
EL22XPV-048-230A** | L*49/62Z9 | SLP99UH110XV60C | R-410A | - - - | - - - | - - - | - - - | 26600 | - - - | 46000 | 19 | 12 | 43000 | 27200 | 7.8 | No | 214671073 | No | N/A | USA,Canada
EL22XPV-048-230A** | L*49/62Z9+LEFE5* | - - - | R-410A | - - - | - - - | - - - | - - - | 26600 | - - - | 43000 | 17 | 11 | 42000 | 27200 | 7.6 | No | 214607006 | No | N/A | USA,Canada
EL22XPV-048-230A** | LD41/59Y9+LEFE5* | - - - | R-410A | - - - | - - - | - - - | - - - | 26400 | - - - | 44000 | 16 | 11 | 42000 | 27000 | 7.5 | No | 214606995 | No | N/A | USA,Canada
EL22XPV-048-230A** | LD41/59Z9+LEFE5* | - - - | R-410A | - - - | - - - | - - - | - - - | 26400 | - - - | 44000 | 16 | 11 | 42000 | 27000 | 7.5 | No | 214606994 | No | N/A | USA,Canada
EL22XPV-048-230A** | LD42/49Y9+LEFE5* | - - - | R-410A | - - - | - - - | - - - | - - - | 26600 | - - - | 41500 | 16 | 10.5 | 42000 | 27200 | 7.5 | No | 214606993 | No | N/A | USA,Canada
EL22XPV-048-230A** | LD42/49Z9+LEFE5* | - - - | R-410A | - - - | - - - | - - - | - - - | 26600 | - - - | 41500 | 16 | 10.5 | 42000 | 27200 | 7.5 | No | 214606992 | No | N/A | USA,Canada
EL22XPV-048-230A** | LD42/61Y9 | EL296DF090XV60C | R-410A | - - - | - - - | - - - | - - - | 26400 | - - - | 47000 | 19 | 11.7 | 43500 | 27000 | 7.5 | No | 212632343 | No | N/A | USA,Canada
EL22XPV-048-230A** | LD42/61Y9 | EL296DF110XE60C | R-410A | - - - | - - - | - - - | - - - | 26000 | - - - | 47000 | 18 | 11.7 | 43000 | 26600 | 7.5 | No | 212632345 | No | N/A | USA,Canada
EL22XPV-048-230A** | LD42/61Y9 | EL296DF110XV60C | R-410A | - - - | - - - | - - - | - - - | 26200 | - - - | 46500 | 19 | 11.7 | 43500 | 26800 | 7.5 | No | 212632347 | No | N/A | USA,Canada
EL22XPV-048-230A** | LD42/61Y9 | ML180DF110E60C | R-410A | - - - | - - - | - - - | - - - | 25800 | - - - | 47500 | 19 | 12 | 43000 | 26400 | 7.5 | No | 212632349 | No | N/A | USA
EL22XPV-048-230A** | LD42/61Y9 | ML196DF110XE60C | R-410A | - - - | - - - | - - - | - - - | 26000 | - - - | 47000 | 18 | 11.7 | 43000 | 26600 | 7.5 | No | 212632351 | No | N/A | USA,Canada
EL22XPV-048-230A** | LD42/61Y9 | ML296DF090XV60C | R-410A | - - - | - - - | - - - | - - - | 26200 | - - - | 47000 | 18 | 11.7 | 43000 | 26800 | 7.5 | No | 212632353 | No | N/A | USA,Canada
EL22XPV-048-230A** | LD42/61Y9 | SL280DF080NV60C | R-410A | - - - | - - - | - - - | - - - | 26200 | - - - | 47000 | 18 | 11.7 | 43000 | 26800 | 7.5 | No | 212632355 | No | N/A | USA
EL22XPV-048-230A** | LD42/61Y9 | SL280DF090V60C | R-410A | - - - | - - - | - - - | - - - | 26000 | - - - | 47000 | 19 | 12 | 43000 | 26600 | 7.5 | No | 212632357 | No | N/A | USA
EL22XPV-048-230A** | LD42/61Y9 | SL280DF110V60C | R-410A | - - - | - - - | - - - | - - - | 26000 | - - - | 47000 | 19 | 12 | 43000 | 26600 | 7.5 | No | 212632359 | No | N/A | USA
EL22XPV-048-230A** | LD42/61Y9 | SLP99DF090XV48C | R-410A | - - - | - - - | - - - | - - - | 26400 | - - - | 46500 | 19 | 11.7 | 43500 | 27000 | 7.5 | No | 212632361 | No | N/A | USA,Canada
EL22XPV-048-230A** | LD42/61Y9 | SLP99DF090XV60C | R-410A | - - - | - - - | - - - | - - - | 26400 | - - - | 47000 | 19 | 11.7 | 43500 | 27000 | 7.5 | No | 212632363 | No | N/A | USA,Canada
EL22XPV-048-230A** | LD42/61Y9 | SLP99DF110XV60C | R-410A | - - - | - - - | - - - | - - - | 26200 | - - - | 46500 | 19 | 11.7 | 43500 | 26800 | 7.5 | No | 212632365 | No | N/A | USA,Canada
EL22XPV-048-230A** | LD42/61Y9+LEFE5* | - - - | R-410A | - - - | - - - | - - - | - - - | 26400 | - - - | 44000 | 16 | 11 | 42000 | 27000 | 7.5 | No | 214606997 | No | N/A | USA,Canada
EL22XPV-048-230A** | LD42/61Z9 | EL296DF090XV60C | R-410A | - - - | - - - | - - - | - - - | 26400 | - - - | 47000 | 19 | 11.7 | 43500 | 27000 | 7.5 | No | 212632342 | No | N/A | USA,Canada
EL22XPV-048-230A** | LD42/61Z9 | EL296DF110XE60C | R-410A | - - - | - - - | - - - | - - - | 26000 | - - - | 47000 | 18 | 11.7 | 43000 | 26600 | 7.5 | No | 212632344 | No | N/A | USA,Canada
EL22XPV-048-230A** | LD42/61Z9 | EL296DF110XV60C | R-410A | - - - | - - - | - - - | - - - | 26200 | - - - | 46500 | 19 | 11.7 | 43500 | 26800 | 7.5 | No | 212632346 | No | N/A | USA,Canada
EL22XPV-048-230A** | LD42/61Z9 | EL297DF090XV60C | R-410A | - - - | - - - | - - - | - - - | 26400 | - - - | 47000 | 19 | 11.7 | 43500 | 27000 | 7.5 | No | 215359090 | No | N/A | USA,Canada
EL22XPV-048-230A** | LD42/61Z9 | ML180DF110E60C | R-410A | - - - | - - - | - - - | - - - | 25800 | - - - | 47500 | 19 | 12 | 43000 | 26400 | 7.5 | No | 212632348 | No | N/A | USA
EL22XPV-048-230A** | LD42/61Z9 | ML196DF110XE60C | R-410A | - - - | - - - | - - - | - - - | 26000 | - - - | 47000 | 18 | 11.7 | 43000 | 26600 | 7.5 | No | 212632350 | No | N/A | USA,Canada
EL22XPV-048-230A** | LD42/61Z9 | ML296DF090XV60C | R-410A | - - - | - - - | - - - | - - - | 26200 | - - - | 47000 | 18 | 11.7 | 43000 | 26800 | 7.5 | No | 212632352 | No | N/A | USA,Canada
EL22XPV-048-230A** | LD42/61Z9 | SL280DF080NV60C | R-410A | - - - | - - - | - - - | - - - | 26200 | - - - | 47000 | 18 | 11.7 | 43000 | 26800 | 7.5 | No | 212632354 | No | N/A | USA
EL22XPV-048-230A** | LD42/61Z9 | SL280DF090V60C | R-410A | - - - | - - - | - - - | - - - | 26000 | - - - | 47000 | 19 | 12 | 43000 | 26600 | 7.5 | No | 212632356 | No | N/A | USA
EL22XPV-048-230A** | LD42/61Z9 | SL280DF110V60C | R-410A | - - - | - - - | - - - | - - - | 26000 | - - - | 47000 | 19 | 12 | 43000 | 26600 | 7.5 | No | 212632358 | No | N/A | USA
EL22XPV-048-230A** | LD42/61Z9 | SLP99DF090XV48C | R-410A | - - - | - - - | - - - | - - - | 26400 | - - - | 46500 | 19 | 11.7 | 43500 | 27000 | 7.5 | No | 212632360 | No | N/A | USA,Canada
EL22XPV-048-230A** | LD42/61Z9 | SLP99DF090XV60C | R-410A | - - - | - - - | - - - | - - - | 26400 | - - - | 47000 | 19 | 11.7 | 43500 | 27000 | 7.5 | No | 212632362 | No | N/A | USA,Canada
EL22XPV-048-230A** | LD42/61Z9 | SLP99DF110XV60C | R-410A | - - - | - - - | - - - | - - - | 26200 | - - - | 46500 | 19 | 11.7 | 43500 | 26800 | 7.5 | No | 212632364 | No | N/A | USA,Canada
EL22XPV-048-230A** | LD42/61Z9+LEFE5* | - - - | R-410A | - - - | - - - | - - - | - - - | 26400 | - - - | 44000 | 16 | 11 | 42000 | 27000 | 7.5 | No | 214606996 | No | N/A | USA,Canada
EL22XPV-048-230A** | LEM4891TT | - - - | R-410A | - - - | - - - | - - - | - - - | 26400 | - - - | 44000 | 16 | 11 | 42000 | 27000 | 7.5 | No | 212498651 | No | N/A | USA,Canada
EL22XPV-048-230A** | LEM6096TT | - - - | R-410A | - - - | - - - | - - - | - - - | 26600 | - - - | 42000 | 16 | 10.5 | 42000 | 27200 | 7.55 | No | 212498650 | No | N/A | USA,Canada
EL22XPV-048-230A** | LEM6097TT | - - - | R-410A | - - - | - - - | - - - | - - - | 26600 | - - - | 43000 | 17 | 11 | 42000 | 27200 | 7.75 | No | 212498652 | No | N/A | USA,Canada
EL22XPV-048-230A** | LH40/61E9+LEFE5* | - - - | R-410A | - - - | - - - | - - - | - - - | 26600 | - - - | 43000 | 17 | 11 | 42000 | 27200 | 7.7 | No | 214606999 | No | N/A | USA,Canada
EL22XPV-048-230A** | LH40/61W9 | EL180UH100NE60C | R-410A | - - - | - - - | - - - | - - - | 27200 | - - - | 47500 | 18 | 11.7 | 43500 | 27800 | 8.1 | No | 212498867 | No | N/A | USA
EL22XPV-048-230A** | LH40/61W9 | EL195UH100NE60C | R-410A | - - - | - - - | - - - | - - - | 26800 | - - - | 46000 | 18 | 11.7 | 43500 | 27400 | 7.8 | No | 212498875 | No | N/A | USA,Canada
EL22XPV-048-230A** | LH40/61W9 | EL196UH110XE60C | R-410A | - - - | - - - | - - - | - - - | 26600 | - - - | 46500 | 18 | 12 | 43000 | 27200 | 7.8 | No | 212498883 | No | N/A | USA,Canada
EL22XPV-048-230A** | LH40/61W9 | EL280UH110E48C | R-410A | - - - | - - - | - - - | - - - | 26200 | - - - | 46000 | 19 | 12 | 42500 | 26800 | 7.8 | No | 212498891 | No | N/A | USA
EL22XPV-048-230A** | LH40/61W9 | EL280UH110E60C | R-410A | - - - | - - - | - - - | - - - | 27200 | - - - | 48000 | 18 | 12 | 43500 | 27800 | 8.4 | No | 212498899 | No | N/A | USA
EL22XPV-048-230A** | LH40/61W9 | EL280UH110XE60C | R-410A | - - - | - - - | - - - | - - - | 27200 | - - - | 48000 | 18 | 12 | 43500 | 27800 | 8.4 | No | 212498907 | No | N/A | USA
EL22XPV-048-230A** | LH40/61W9 | EL296UH090XV48C | R-410A | - - - | - - - | - - - | - - - | 26800 | - - - | 46000 | 19 | 11.7 | 43500 | 27400 | 7.8 | No | 212498915 | No | N/A | USA,Canada
EL22XPV-048-230A** | LH40/61W9 | EL296UH090XV60C | R-410A | - - - | - - - | - - - | - - - | 26800 | - - - | 46000 | 19 | 12 | 43500 | 27400 | 7.8 | No | 212498921 | No | N/A | USA,Canada
EL22XPV-048-230A** | LH40/61W9 | EL296UH110XE60C | R-410A | - - - | - - - | - - - | - - - | 26600 | - - - | 46000 | 18 | 12 | 43000 | 27200 | 7.8 | No | 212498927 | No | N/A | USA,Canada
EL22XPV-048-230A** | LH40/61W9 | EL296UH110XV48C | R-410A | - - - | - - - | - - - | - - - | 26800 | - - - | 46000 | 19 | 11.7 | 43500 | 27400 | 7.8 | No | 212498935 | No | N/A | USA,Canada
EL22XPV-048-230A** | LH40/61W9 | EL296UH110XV60C | R-410A | - - - | - - - | - - - | - - - | 26600 | - - - | 46000 | 19 | 12 | 43000 | 27200 | 7.8 | No | 212498941 | No | N/A | USA,Canada
EL22XPV-048-230A** | LH40/61W9 | EL297UH090XV48C | R-410A | - - - | - - - | - - - | - - - | 26800 | - - - | 46000 | 19 | 11.7 | 43500 | 27400 | 7.8 | No | 213360746 | No | N/A | USA,Canada
EL22XPV-048-230A** | LH40/61W9 | EL297UH090XV60C | R-410A | - - - | - - - | - - - | - - - | 26800 | - - - | 46000 | 19 | 12 | 43500 | 27400 | 7.8 | No | 213360757 | No | N/A | USA,Canada
EL22XPV-048-230A** | LH40/61W9 | EL297UH110XV48C | R-410A | - - - | - - - | - - - | - - - | 26800 | - - - | 46000 | 19 | 11.7 | 43500 | 27400 | 7.8 | No | 213360768 | No | N/A | USA,Canada
EL22XPV-048-230A** | LH40/61W9 | EL297UH110XV60C | R-410A | - - - | - - - | - - - | - - - | 26600 | - - - | 46000 | 19 | 12 | 43000 | 27200 | 7.8 | No | 213360779 | No | N/A | USA,Canada
EL22XPV-048-230A** | LH40/61W9 | ML180UH090E60C | R-410A | - - - | - - - | - - - | - - - | 26400 | - - - | 46500 | 19 | 12 | 43000 | 27000 | 7.8 | No | 212498952 | No | N/A | USA
EL22XPV-048-230A** | LH40/61W9 | ML180UH110E60C | R-410A | - - - | - - - | - - - | - - - | 26400 | - - - | 46500 | 19 | 12 | 43000 | 27000 | 7.8 | No | 212498970 | No | N/A | USA
EL22XPV-048-230A** | LH40/61W9 | ML180UH110V60C | R-410A | - - - | - - - | - - - | - - - | 26400 | - - - | 46500 | 19 | 12 | 43000 | 27000 | 7.8 | No | 212498978 | No | N/A | USA
EL22XPV-048-230A** | LH40/61W9 | ML180UH110XE60C | R-410A | - - - | - - - | - - - | - - - | 26400 | - - - | 46500 | 19 | 12 | 43000 | 27000 | 7.8 | No | 212498986 | No | N/A | USA
EL22XPV-048-230A** | LH40/61W9 | ML193UH090XE48C | R-410A | - - - | - - - | - - - | - - - | 26400 | - - - | 44500 | 18 | 12 | 41000 | 27000 | 7.7 | No | 212498994 | No | N/A | USA
EL22XPV-048-230A** | LH40/61W9 | ML193UH110XE48C | R-410A | - - - | - - - | - - - | - - - | 26200 | - - - | 44500 | 19 | 12 | 41000 | 26800 | 7.7 | No | 212499002 | No | N/A | USA
EL22XPV-048-230A** | LH40/61W9 | ML193UH110XE60C | R-410A | - - - | - - - | - - - | - - - | 26400 | - - - | 46000 | 18 | 12 | 42500 | 27000 | 7.8 | No | 212499010 | No | N/A | USA
EL22XPV-048-230A** | LH40/61W9 | ML196UH090XE60C | R-410A | - - - | - - - | - - - | - - - | 26400 | - - - | 46000 | 18 | 12 | 43000 | 27000 | 7.8 | No | 212499018 | No | N/A | USA,Canada
EL22XPV-048-230A** | LH40/61W9 | ML196UH110XE60C | R-410A | - - - | - - - | - - - | - - - | 26600 | - - - | 46500 | 18 | 12 | 43000 | 27200 | 7.8 | No | 212499026 | No | N/A | USA,Canada
EL22XPV-048-230A** | LH40/61W9 | ML296UH090XV48C | R-410A | - - - | - - - | - - - | - - - | 26800 | - - - | 46500 | 18 | 12 | 43500 | 27400 | 7.8 | No | 212499034 | No | N/A | USA,Canada
EL22XPV-048-230A** | LH40/61W9 | ML296UH110XV60C | R-410A | - - - | - - - | - - - | - - - | 26400 | - - - | 46500 | 19 | 12 | 43000 | 27000 | 7.8 | No | 212499042 | No | N/A | USA,Canada
EL22XPV-048-230A** | LH40/61W9 | SL280UH080NV60C | R-410A | - - - | - - - | - - - | - - - | 26600 | - - - | 46500 | 19 | 12 | 43000 | 27200 | 7.8 | No | 212499055 | No | N/A | USA
EL22XPV-048-230A** | LH40/61W9 | SL280UH090V60C | R-410A | - - - | - - - | - - - | - - - | 26200 | - - - | 46500 | 19 | 12 | 43000 | 26800 | 7.8 | No | 212499068 | No | N/A | USA
EL22XPV-048-230A** | LH40/61W9 | SL280UH090XV60C | R-410A | - - - | - - - | - - - | - - - | 26200 | - - - | 46500 | 19 | 12 | 43000 | 26800 | 7.8 | No | 212499081 | No | N/A | USA
EL22XPV-048-230A** | LH40/61W9 | SL280UH100NV60C | R-410A | - - - | - - - | - - - | - - - | 26600 | - - - | 46000 | 19 | 12 | 43000 | 27200 | 7.8 | No | 212499089 | No | N/A | USA
EL22XPV-048-230A** | LH40/61W9 | SL280UH110V60C | R-410A | - - - | - - - | - - - | - - - | 26600 | - - - | 46500 | 19 | 12 | 43000 | 27200 | 7.8 | No | 212499095 | No | N/A | USA
EL22XPV-048-230A** | LH40/61W9 | SL280UH110XV60C | R-410A | - - - | - - - | - - - | - - - | 26600 | - - - | 46500 | 19 | 12 | 43000 | 27200 | 7.8 | No | 212499103 | No | N/A | USA
EL22XPV-048-230A** | LH40/61W9 | SL297UH080NV48C | R-410A | - - - | - - - | - - - | - - - | 26800 | - - - | 46000 | 19 | 12 | 43500 | 27400 | 7.8 | No | 212499111 | No | N/A | USA,Canada
EL22XPV-048-230A** | LH40/61W9 | SL297UH080NV60C | R-410A | - - - | - - - | - - - | - - - | 26800 | - - - | 46000 | 19 | 12 | 43500 | 27400 | 7.8 | No | 212499117 | No | N/A | USA,Canada
EL22XPV-048-230A** | LH40/61W9 | SLP99UH090XV48C | R-410A | - - - | - - - | - - - | - - - | 26800 | - - - | 46000 | 19 | 11.7 | 43500 | 27400 | 7.8 | No | 212499125 | No | N/A | USA,Canada
EL22XPV-048-230A** | LH40/61W9 | SLP99UH090XV60C | R-410A | - - - | - - - | - - - | - - - | 26600 | - - - | 46000 | 19 | 12 | 43500 | 27200 | 7.8 | No | 212499133 | No | N/A | USA,Canada
EL22XPV-048-230A** | LH40/61W9 | SLP99UH110XV60C | R-410A | - - - | - - - | - - - | - - - | 26600 | - - - | 46000 | 19 | 12 | 43000 | 27200 | 7.8 | No | 212499141 | No | N/A | USA,Canada
EL22XPV-048-230A** | LH40/61W9+LEFE5* | - - - | R-410A | - - - | - - - | - - - | - - - | 26600 | - - - | 43000 | 17 | 11 | 42000 | 27200 | 7.7 | No | 214606998 | No | N/A | USA,Canada
EL22XPV-048-230A** | LH41/61D9+LEFE5* | - - - | R-410A | - - - | - - - | - - - | - - - | 26400 | - - - | 44000 | 16 | 11 | 42000 | 27000 | 7.5 | No | 214607004 | No | N/A | USA,Canada
EL22XPV-048-230A** | LH41/61R9+LEFE5* | - - - | R-410A | - - - | - - - | - - - | - - - | 26400 | - - - | 44000 | 16 | 11 | 42000 | 27000 | 7.5 | No | 214607002 | No | N/A | USA,Canada
EL22XPV-048-230A** | LH42/49F9 | EL297UH090XV48C | R-410A | - - - | - - - | - - - | - - - | 27000 | - - - | 45000 | 19 | 11.7 | 42500 | 27600 | 7.8 | No | 213360744 | No | N/A | USA,Canada
EL22XPV-048-230A** | LH42/49F9 | EL297UH090XV60C | R-410A | - - - | - - - | - - - | - - - | 26800 | - - - | 45000 | 18 | 12 | 42500 | 27400 | 7.8 | No | 213360755 | No | N/A | USA,Canada
EL22XPV-048-230A** | LH42/49F9 | EL297UH110XV48C | R-410A | - - - | - - - | - - - | - - - | 27000 | - - - | 45000 | 19 | 11.7 | 42500 | 27600 | 7.8 | No | 213360766 | No | N/A | USA,Canada
EL22XPV-048-230A** | LH42/49F9 | EL297UH110XV60C | R-410A | - - - | - - - | - - - | - - - | 26800 | - - - | 45000 | 19 | 12 | 42000 | 27400 | 7.8 | No | 213360777 | No | N/A | USA,Canada
EL22XPV-048-230A** | LH42/49F9 | ML180UH070V48B | R-410A | - - - | - - - | - - - | - - - | 26400 | - - - | 44500 | 17 | 11.7 | 42000 | 27000 | 7.5 | No | 212498945 | No | N/A | USA
EL22XPV-048-230A** | LH42/49F9 | ML180UH090V48B | R-410A | - - - | - - - | - - - | - - - | 26600 | - - - | 44000 | 17 | 11 | 42000 | 27200 | 7.5 | No | 212498958 | No | N/A | USA
EL22XPV-048-230A** | LH42/49F9 | ML180UH090XE48B | R-410A | - - - | - - - | - - - | - - - | 25800 | - - - | 43500 | 17 | 11.7 | 41000 | 26400 | 7.5 | No | 212498963 | No | N/A | USA
EL22XPV-048-230A** | LH42/49F9 | SL280UH080NV48B | R-410A | - - - | - - - | - - - | - - - | 26800 | - - - | 44000 | 17 | 11 | 42000 | 27400 | 7.5 | No | 212499048 | No | N/A | USA
EL22XPV-048-230A** | LH42/49F9 | SL280UH090V48B | R-410A | - - - | - - - | - - - | - - - | 26000 | - - - | 45000 | 18 | 12.5 | 41500 | 26600 | 7.5 | No | 212499061 | No | N/A | USA
EL22XPV-048-230A** | LH42/49F9 | SL280UH090XV48B | R-410A | - - - | - - - | - - - | - - - | 26000 | - - - | 45000 | 18 | 12.5 | 41500 | 26600 | 7.5 | No | 212499074 | No | N/A | USA
EL22XPV-048-230A** | LH42/60D9 | EL180UH100NE60C | R-410A | - - - | - - - | - - - | - - - | 26800 | - - - | 45000 | 18 | 11.7 | 42000 | 27400 | 7.7 | No | 212498865 | No | N/A | USA
EL22XPV-048-230A** | LH42/60D9 | EL195UH100NE60C | R-410A | - - - | - - - | - - - | - - - | 26800 | - - - | 45000 | 18 | 11.7 | 42000 | 27400 | 7.7 | No | 212498873 | No | N/A | USA,Canada
EL22XPV-048-230A** | LH42/60D9 | EL196UH110XE60C | R-410A | - - - | - - - | - - - | - - - | 26600 | - - - | 45000 | 18 | 12 | 42000 | 27200 | 7.8 | No | 212498881 | No | N/A | USA,Canada
EL22XPV-048-230A** | LH42/60D9 | EL280UH110E48C | R-410A | - - - | - - - | - - - | - - - | 26200 | - - - | 44500 | 19 | 12 | 41500 | 26800 | 7.8 | No | 212498889 | No | N/A | USA
EL22XPV-048-230A** | LH42/60D9 | EL280UH110E60C | R-410A | - - - | - - - | - - - | - - - | 26600 | - - - | 45500 | 18 | 12 | 42000 | 27200 | 7.8 | No | 212498897 | No | N/A | USA
EL22XPV-048-230A** | LH42/60D9 | EL280UH110XE60C | R-410A | - - - | - - - | - - - | - - - | 26600 | - - - | 45500 | 18 | 12 | 42000 | 27200 | 7.8 | No | 212498905 | No | N/A | USA
EL22XPV-048-230A** | LH42/60D9 | EL296UH090XV48C | R-410A | - - - | - - - | - - - | - - - | 27000 | - - - | 45000 | 19 | 11.7 | 42500 | 27600 | 7.8 | No | 212498913 | No | N/A | USA,Canada
EL22XPV-048-230A** | LH42/60D9 | EL296UH090XV60C | R-410A | - - - | - - - | - - - | - - - | 26800 | - - - | 45000 | 19 | 12 | 42500 | 27400 | 7.8 | No | 212498919 | No | N/A | USA,Canada
EL22XPV-048-230A** | LH42/60D9 | EL296UH110XE60C | R-410A | - - - | - - - | - - - | - - - | 26600 | - - - | 45000 | 18 | 12 | 42000 | 27200 | 7.8 | No | 212498925 | No | N/A | USA,Canada
EL22XPV-048-230A** | LH42/60D9 | EL296UH110XV48C | R-410A | - - - | - - - | - - - | - - - | 27000 | - - - | 45000 | 19 | 11.7 | 42500 | 27600 | 7.8 | No | 212498933 | No | N/A | USA,Canada
EL22XPV-048-230A** | LH42/60D9 | EL296UH110XV60C | R-410A | - - - | - - - | - - - | - - - | 26800 | - - - | 45000 | 19 | 12 | 42000 | 27400 | 7.8 | No | 212498939 | No | N/A | USA,Canada
EL22XPV-048-230A** | LH42/60D9 | EL297UH090XV48C | R-410A | - - - | - - - | - - - | - - - | 27000 | - - - | 45000 | 19 | 11.7 | 42500 | 27600 | 7.8 | No | 213360745 | No | N/A | USA,Canada
EL22XPV-048-230A** | LH42/60D9 | EL297UH090XV60C | R-410A | - - - | - - - | - - - | - - - | 26800 | - - - | 45000 | 19 | 12 | 42500 | 27400 | 7.8 | No | 213360756 | No | N/A | USA,Canada
EL22XPV-048-230A** | LH42/60D9 | EL297UH110XV48C | R-410A | - - - | - - - | - - - | - - - | 27000 | - - - | 45000 | 19 | 11.7 | 42500 | 27600 | 7.8 | No | 213360767 | No | N/A | USA,Canada
EL22XPV-048-230A** | LH42/60D9 | EL297UH110XV60C | R-410A | - - - | - - - | - - - | - - - | 26800 | - - - | 45000 | 19 | 12 | 42000 | 27400 | 7.8 | No | 213360778 | No | N/A | USA,Canada
EL22XPV-048-230A** | LH42/60D9 | ML180UH090E60C | R-410A | - - - | - - - | - - - | - - - | 26400 | - - - | 45500 | 18 | 12 | 42000 | 27000 | 7.8 | No | 212498950 | No | N/A | USA
EL22XPV-048-230A** | LH42/60D9 | ML180UH110E60C | R-410A | - - - | - - - | - - - | - - - | 26400 | - - - | 45000 | 18 | 12 | 41500 | 27000 | 7.8 | No | 212498968 | No | N/A | USA
EL22XPV-048-230A** | LH42/60D9 | ML180UH110V60C | R-410A | - - - | - - - | - - - | - - - | 26400 | - - - | 45500 | 19 | 12 | 42000 | 27000 | 7.8 | No | 212498976 | No | N/A | USA
EL22XPV-048-230A** | LH42/60D9 | ML180UH110XE60C | R-410A | - - - | - - - | - - - | - - - | 26400 | - - - | 45000 | 18 | 12 | 41500 | 27000 | 7.8 | No | 212498984 | No | N/A | USA
EL22XPV-048-230A** | LH42/60D9 | ML193UH090XE48C | R-410A | - - - | - - - | - - - | - - - | 26400 | - - - | 44500 | 18 | 12 | 41000 | 27000 | 7.7 | No | 212498992 | No | N/A | USA
EL22XPV-048-230A** | LH42/60D9 | ML193UH110XE48C | R-410A | - - - | - - - | - - - | - - - | 26200 | - - - | 44500 | 19 | 12 | 41000 | 26800 | 7.7 | No | 212499000 | No | N/A | USA
EL22XPV-048-230A** | LH42/60D9 | ML193UH110XE60C | R-410A | - - - | - - - | - - - | - - - | 26400 | - - - | 45000 | 18 | 12 | 41500 | 27000 | 7.8 | No | 212499008 | No | N/A | USA
EL22XPV-048-230A** | LH42/60D9 | ML196UH090XE60C | R-410A | - - - | - - - | - - - | - - - | 26600 | - - - | 44500 | 18 | 12 | 41500 | 27200 | 7.8 | No | 212499016 | No | N/A | USA,Canada
EL22XPV-048-230A** | LH42/60D9 | ML196UH110XE60C | R-410A | - - - | - - - | - - - | - - - | 26600 | - - - | 45000 | 18 | 12 | 42000 | 27200 | 7.8 | No | 212499024 | No | N/A | USA,Canada
EL22XPV-048-230A** | LH42/60D9 | ML296UH090XV48C | R-410A | - - - | - - - | - - - | - - - | 26800 | - - - | 45000 | 18 | 11.7 | 42500 | 27400 | 7.8 | No | 212499032 | No | N/A | USA,Canada
EL22XPV-048-230A** | LH42/60D9 | ML296UH110XV60C | R-410A | - - - | - - - | - - - | - - - | 26600 | - - - | 45000 | 18 | 12 | 42000 | 27200 | 7.8 | No | 212499040 | No | N/A | USA,Canada
EL22XPV-048-230A** | LH42/60D9 | SL280UH080NV60C | R-410A | - - - | - - - | - - - | - - - | 26600 | - - - | 45000 | 19 | 12 | 42000 | 27200 | 7.8 | No | 212499053 | No | N/A | USA
EL22XPV-048-230A** | LH42/60D9 | SL280UH090V60C | R-410A | - - - | - - - | - - - | - - - | 26400 | - - - | 45500 | 19 | 12 | 42000 | 27000 | 7.8 | No | 212499066 | No | N/A | USA
EL22XPV-048-230A** | LH42/60D9 | SL280UH090XV60C | R-410A | - - - | - - - | - - - | - - - | 26400 | - - - | 45500 | 19 | 12 | 42000 | 27000 | 7.8 | No | 212499079 | No | N/A | USA
EL22XPV-048-230A** | LH42/60D9 | SL280UH100NV60C | R-410A | - - - | - - - | - - - | - - - | 26800 | - - - | 45000 | 19 | 12 | 42000 | 27400 | 7.8 | No | 212499087 | No | N/A | USA
EL22XPV-048-230A** | LH42/60D9 | SL280UH110V60C | R-410A | - - - | - - - | - - - | - - - | 26600 | - - - | 45000 | 19 | 12 | 42000 | 27200 | 7.8 | No | 212499093 | No | N/A | USA
EL22XPV-048-230A** | LH42/60D9 | SL280UH110XV60C | R-410A | - - - | - - - | - - - | - - - | 26600 | - - - | 45000 | 19 | 12 | 42000 | 27200 | 7.8 | No | 212499101 | No | N/A | USA
EL22XPV-048-230A** | LH42/60D9 | SL297UH080NV48C | R-410A | - - - | - - - | - - - | - - - | 26800 | - - - | 45000 | 19 | 12 | 42500 | 27400 | 7.8 | No | 212499109 | No | N/A | USA,Canada
EL22XPV-048-230A** | LH42/60D9 | SL297UH080NV60C | R-410A | - - - | - - - | - - - | - - - | 26800 | - - - | 45000 | 19 | 12 | 42500 | 27400 | 7.8 | No | 212499115 | No | N/A | USA,Canada
EL22XPV-048-230A** | LH42/60D9 | SLP99UH090XV48C | R-410A | - - - | - - - | - - - | - - - | 27000 | - - - | 45000 | 19 | 11.7 | 42500 | 27600 | 7.8 | No | 212499123 | No | N/A | USA,Canada
EL22XPV-048-230A** | LH42/60D9 | SLP99UH090XV60C | R-410A | - - - | - - - | - - - | - - - | 26800 | - - - | 45000 | 19 | 12 | 42000 | 27400 | 7.8 | No | 212499131 | No | N/A | USA,Canada
EL22XPV-048-230A** | LH42/60D9 | SLP99UH110XV60C | R-410A | - - - | - - - | - - - | - - - | 26800 | - - - | 45000 | 19 | 12 | 42000 | 27400 | 7.8 | No | 212499139 | No | N/A | USA,Canada
EL22XPV-048-230A** | LH42/62W9 | EL180UH100NE60C | R-410A | - - - | - - - | - - - | - - - | 27200 | - - - | 47500 | 18 | 11.7 | 43500 | 27800 | 8.15 | No | 212498871 | No | N/A | USA
EL22XPV-048-230A** | LH42/62W9 | EL195UH100NE60C | R-410A | - - - | - - - | - - - | - - - | 27200 | - - - | 47000 | 18 | 11.7 | 43500 | 27800 | 8.15 | No | 212498879 | No | N/A | USA,Canada
EL22XPV-048-230A** | LH42/62W9 | EL196UH110XE60C | R-410A | - - - | - - - | - - - | - - - | 27200 | - - - | 47500 | 18 | 12 | 43500 | 27800 | 8.15 | No | 212498887 | No | N/A | USA,Canada
EL22XPV-048-230A** | LH42/62W9 | EL280UH110E48C | R-410A | - - - | - - - | - - - | - - - | 26800 | - - - | 47500 | 19 | 12 | 43000 | 27400 | 8.45 | No | 212498895 | No | N/A | USA
EL22XPV-048-230A** | LH42/62W9 | EL280UH110E60C | R-410A | - - - | - - - | - - - | - - - | 27200 | - - - | 48000 | 18 | 12 | 43500 | 27800 | 8.45 | No | 212498903 | No | N/A | USA
EL22XPV-048-230A** | LH42/62W9 | EL280UH110XE60C | R-410A | - - - | - - - | - - - | - - - | 27200 | - - - | 48000 | 18 | 12 | 43500 | 27800 | 8.45 | No | 212498911 | No | N/A | USA
EL22XPV-048-230A** | LH42/62W9 | EL296UH090XV48C | R-410A | - - - | - - - | - - - | - - - | 27400 | - - - | 47500 | 19 | 11.7 | 44000 | 28000 | 8.45 | No | 212400522 | No | N/A | USA,Canada
EL22XPV-048-230A** | LH42/62W9 | EL296UH090XV60C | R-410A | - - - | - - - | - - - | - - - | 27400 | - - - | 47500 | 19 | 12 | 43500 | 28000 | 8.45 | No | 212400524 | No | N/A | USA,Canada
EL22XPV-048-230A** | LH42/62W9 | EL296UH110XE60C | R-410A | - - - | - - - | - - - | - - - | 27200 | - - - | 47500 | 18 | 12 | 43500 | 27800 | 8.15 | No | 212498931 | No | N/A | USA,Canada
EL22XPV-048-230A** | LH42/62W9 | EL296UH110XV48C | R-410A | - - - | - - - | - - - | - - - | 27400 | - - - | 47500 | 19 | 11.7 | 43500 | 28000 | 8.45 | No | 212400526 | No | N/A | USA,Canada
EL22XPV-048-230A** | LH42/62W9 | EL296UH110XV60C | R-410A | - - - | - - - | - - - | - - - | 27200 | - - - | 47500 | 19 | 12 | 43500 | 27800 | 8.45 | No | 212400528 | No | N/A | USA,Canada
EL22XPV-048-230A** | LH42/62W9 | EL297UH090XV60C | R-410A | - - - | - - - | - - - | - - - | 27400 | - - - | 47500 | 19 | 12 | 43500 | 28000 | 8.45 | No | 213360762 | No | N/A | USA,Canada
EL22XPV-048-230A** | LH42/62W9 | ML180UH090E60C | R-410A | - - - | - - - | - - - | - - - | 26400 | - - - | 46500 | 19 | 12 | 43000 | 27000 | 7.8 | No | 212498956 | No | N/A | USA
EL22XPV-048-230A** | LH42/62W9 | ML180UH110E60C | R-410A | - - - | - - - | - - - | - - - | 26400 | - - - | 46500 | 19 | 12 | 43000 | 27000 | 7.8 | No | 212498974 | No | N/A | USA
EL22XPV-048-230A** | LH42/62W9 | ML180UH110V60C | R-410A | - - - | - - - | - - - | - - - | 27000 | - - - | 47500 | 19 | 12 | 43000 | 27600 | 8.45 | No | 212498982 | No | N/A | USA
EL22XPV-048-230A** | LH42/62W9 | ML180UH110XE60C | R-410A | - - - | - - - | - - - | - - - | 26400 | - - - | 46500 | 19 | 12 | 43000 | 27000 | 7.8 | No | 212498990 | No | N/A | USA
EL22XPV-048-230A** | LH42/62W9 | ML193UH090XE48C | R-410A | - - - | - - - | - - - | - - - | 26400 | - - - | 44500 | 18 | 12 | 41000 | 27000 | 7.7 | No | 212498998 | No | N/A | USA
EL22XPV-048-230A** | LH42/62W9 | ML193UH110XE48C | R-410A | - - - | - - - | - - - | - - - | 26200 | - - - | 44500 | 19 | 12 | 41000 | 26800 | 7.7 | No | 212499006 | No | N/A | USA
EL22XPV-048-230A** | LH42/62W9 | ML193UH110XE60C | R-410A | - - - | - - - | - - - | - - - | 27000 | - - - | 47500 | 18 | 12 | 43000 | 27600 | 8.15 | No | 212499014 | No | N/A | USA
EL22XPV-048-230A** | LH42/62W9 | ML196UH090XE60C | R-410A | - - - | - - - | - - - | - - - | 26400 | - - - | 46000 | 18 | 12 | 43000 | 27000 | 7.8 | No | 212499022 | No | N/A | USA,Canada
EL22XPV-048-230A** | LH42/62W9 | ML196UH110XE60C | R-410A | - - - | - - - | - - - | - - - | 27200 | - - - | 47500 | 18 | 12 | 43500 | 27800 | 8.15 | No | 212499030 | No | N/A | USA,Canada
EL22XPV-048-230A** | LH42/62W9 | ML296UH090XV48C | R-410A | - - - | - - - | - - - | - - - | 26800 | - - - | 46500 | 18 | 12 | 43500 | 27400 | 7.8 | No | 212499038 | No | N/A | USA,Canada
EL22XPV-048-230A** | LH42/62W9 | ML296UH110XV60C | R-410A | - - - | - - - | - - - | - - - | 26400 | - - - | 46500 | 19 | 12 | 43000 | 27000 | 7.8 | No | 212499046 | No | N/A | USA,Canada
EL22XPV-048-230A** | LH42/62W9 | SL280UH080NV60C | R-410A | - - - | - - - | - - - | - - - | 27200 | - - - | 47500 | 19 | 12 | 43500 | 27800 | 8.45 | No | 212499059 | No | N/A | USA
EL22XPV-048-230A** | LH42/62W9 | SL280UH090V60C | R-410A | - - - | - - - | - - - | - - - | 26800 | - - - | 47500 | 19 | 12 | 43000 | 27400 | 8.45 | No | 212499072 | No | N/A | USA
EL22XPV-048-230A** | LH42/62W9 | SL280UH090XV60C | R-410A | - - - | - - - | - - - | - - - | 26800 | - - - | 47500 | 19 | 12 | 43000 | 27400 | 8.45 | No | 212499085 | No | N/A | USA
EL22XPV-048-230A** | LH42/62W9 | SL280UH100NV60C | R-410A | - - - | - - - | - - - | - - - | 27200 | - - - | 47500 | 19 | 12 | 43500 | 27800 | 8.45 | No | 212394431 | No | N/A | USA
EL22XPV-048-230A** | LH42/62W9 | SL280UH110V60C | R-410A | - - - | - - - | - - - | - - - | 27000 | - - - | 47500 | 19 | 12 | 43500 | 27600 | 8.45 | No | 212499099 | No | N/A | USA
EL22XPV-048-230A** | LH42/62W9 | SL280UH110XV60C | R-410A | - - - | - - - | - - - | - - - | 27000 | - - - | 47500 | 19 | 12 | 43500 | 27600 | 8.45 | No | 212499107 | No | N/A | USA
EL22XPV-048-230A** | LH42/62W9 | SL297UH080NV48C | R-410A | - - - | - - - | - - - | - - - | 27400 | - - - | 47500 | 19 | 12 | 43500 | 28000 | 8.45 | No | 212394433 | No | N/A | USA,Canada
EL22XPV-048-230A** | LH42/62W9 | SL297UH080NV60C | R-410A | - - - | - - - | - - - | - - - | 27400 | - - - | 47500 | 19 | 12 | 43500 | 28000 | 8.45 | No | 212499121 | No | N/A | USA,Canada
EL22XPV-048-230A** | LH42/62W9 | SLP99UH090XV48C | R-410A | - - - | - - - | - - - | - - - | 27400 | - - - | 47500 | 19 | 11.7 | 44000 | 28000 | 8.45 | No | 212499129 | No | N/A | USA,Canada
EL22XPV-048-230A** | LH42/62W9 | SLP99UH090XV60C | R-410A | - - - | - - - | - - - | - - - | 27200 | - - - | 47500 | 19 | 12 | 43500 | 27800 | 8.45 | No | 212499137 | No | N/A | USA,Canada
EL22XPV-048-230A** | LH42/62W9 | SLP99UH110XV60C | R-410A | - - - | - - - | - - - | - - - | 27200 | - - - | 47500 | 19 | 12 | 43500 | 27800 | 8.45 | No | 212499145 | No | N/A | USA,Canada
EL22XPV-048-230A** | LH42/62W9+LEFE5* | - - - | R-410A | - - - | - - - | - - - | - - - | 26600 | - - - | 43000 | 17 | 11 | 42000 | 27200 | 7.75 | No | 214607010 | No | N/A | USA,Canada
EL22XPV-048-230A** | LH48/60F9+LEFE5* | - - - | R-410A | - - - | - - - | - - - | - - - | 26400 | - - - | 44000 | 16 | 11 | 42000 | 27000 | 7.5 | No | 214607001 | No | N/A | USA,Canada
EL22XPV-048-230A** | LH48/60X9+LEFE5* | - - - | R-410A | - - - | - - - | - - - | - - - | 26400 | - - - | 44000 | 16 | 11 | 42000 | 27000 | 7.5 | No | 214607000 | No | N/A | USA,Canada
EL22XPV-048-230A** | LP40/60R9 | EL180UH100NE60C | R-410A | - - - | - - - | - - - | - - - | 26600 | - - - | 46000 | 18 | 11.7 | 43000 | 27200 | 7.8 | No | 212498869 | No | N/A | USA
EL22XPV-048-230A** | LP40/60R9 | EL195UH100NE60C | R-410A | - - - | - - - | - - - | - - - | 26800 | - - - | 45000 | 18 | 11.7 | 42000 | 27400 | 7.7 | No | 212498877 | No | N/A | USA,Canada
EL22XPV-048-230A** | LP40/60R9 | EL196UH110XE60C | R-410A | - - - | - - - | - - - | - - - | 26600 | - - - | 46500 | 18 | 12 | 43000 | 27200 | 7.8 | No | 212498885 | No | N/A | USA,Canada
EL22XPV-048-230A** | LP40/60R9 | EL280UH110E48C | R-410A | - - - | - - - | - - - | - - - | 26200 | - - - | 46000 | 19 | 12 | 42500 | 26800 | 7.8 | No | 212498893 | No | N/A | USA
EL22XPV-048-230A** | LP40/60R9 | EL280UH110E60C | R-410A | - - - | - - - | - - - | - - - | 26400 | - - - | 46500 | 18 | 12 | 43000 | 27000 | 7.8 | No | 212498901 | No | N/A | USA
EL22XPV-048-230A** | LP40/60R9 | EL280UH110XE60C | R-410A | - - - | - - - | - - - | - - - | 26400 | - - - | 46500 | 18 | 12 | 43000 | 27000 | 7.8 | No | 212498909 | No | N/A | USA
EL22XPV-048-230A** | LP40/60R9 | EL296UH090XV48C | R-410A | - - - | - - - | - - - | - - - | 26800 | - - - | 46000 | 19 | 11.7 | 43500 | 27400 | 7.8 | No | 212498917 | No | N/A | USA,Canada
EL22XPV-048-230A** | LP40/60R9 | EL296UH090XV60C | R-410A | - - - | - - - | - - - | - - - | 26800 | - - - | 45000 | 19 | 12 | 42500 | 27400 | 7.8 | No | 212498923 | No | N/A | USA,Canada
EL22XPV-048-230A** | LP40/60R9 | EL296UH110XE60C | R-410A | - - - | - - - | - - - | - - - | 26600 | - - - | 46000 | 18 | 12 | 43000 | 27200 | 7.8 | No | 212498929 | No | N/A | USA,Canada
EL22XPV-048-230A** | LP40/60R9 | EL296UH110XV48C | R-410A | - - - | - - - | - - - | - - - | 26800 | - - - | 46000 | 19 | 11.7 | 43500 | 27400 | 7.8 | No | 212498937 | No | N/A | USA,Canada
EL22XPV-048-230A** | LP40/60R9 | EL296UH110XV60C | R-410A | - - - | - - - | - - - | - - - | 26600 | - - - | 46000 | 19 | 12 | 43000 | 27200 | 7.8 | No | 212498943 | No | N/A | USA,Canada
EL22XPV-048-230A** | LP40/60R9 | EL297UH090XV48C | R-410A | - - - | - - - | - - - | - - - | 26800 | - - - | 46000 | 19 | 11.7 | 43500 | 27400 | 7.8 | No | 213360749 | No | N/A | USA,Canada
EL22XPV-048-230A** | LP40/60R9 | EL297UH090XV60C | R-410A | - - - | - - - | - - - | - - - | 26800 | - - - | 45000 | 19 | 12 | 42500 | 27400 | 7.8 | No | 213360760 | No | N/A | USA,Canada
EL22XPV-048-230A** | LP40/60R9 | EL297UH110XE60C | R-410A | - - - | - - - | - - - | - - - | 26600 | - - - | 46000 | 18 | 12 | 43000 | 27200 | 7.8 | No | 214671049 | No | N/A | USA,Canada
EL22XPV-048-230A** | LP40/60R9 | EL297UH110XV48C | R-410A | - - - | - - - | - - - | - - - | 26800 | - - - | 46000 | 19 | 11.7 | 43500 | 27400 | 7.8 | No | 213360771 | No | N/A | USA,Canada
EL22XPV-048-230A** | LP40/60R9 | EL297UH110XV60C | R-410A | - - - | - - - | - - - | - - - | 26600 | - - - | 46000 | 19 | 12 | 43000 | 27200 | 7.8 | No | 213360782 | No | N/A | USA,Canada
EL22XPV-048-230A** | LP40/60R9 | ML180UH070V48B | R-410A | - - - | - - - | - - - | - - - | 26400 | - - - | 44500 | 18 | 11.7 | 42000 | 27000 | 7.5 | No | 212498948 | No | N/A | USA
EL22XPV-048-230A** | LP40/60R9 | ML180UH090E60C | R-410A | - - - | - - - | - - - | - - - | 26400 | - - - | 46500 | 18 | 12 | 43000 | 27000 | 7.8 | No | 212498954 | No | N/A | USA
EL22XPV-048-230A** | LP40/60R9 | ML180UH090V48B | R-410A | - - - | - - - | - - - | - - - | 26600 | - - - | 44000 | 17 | 11 | 42000 | 27200 | 7.5 | No | 212498961 | No | N/A | USA
EL22XPV-048-230A** | LP40/60R9 | ML180UH090XE48B | R-410A | - - - | - - - | - - - | - - - | 25800 | - - - | 43500 | 18 | 11.7 | 41000 | 26400 | 7.5 | No | 212498966 | No | N/A | USA
EL22XPV-048-230A** | LP40/60R9 | ML180UH110E60C | R-410A | - - - | - - - | - - - | - - - | 26400 | - - - | 46500 | 18 | 12 | 43000 | 27000 | 7.8 | No | 212498972 | No | N/A | USA
EL22XPV-048-230A** | LP40/60R9 | ML180UH110V60C | R-410A | - - - | - - - | - - - | - - - | 26400 | - - - | 45500 | 19 | 12 | 42000 | 27000 | 7.8 | No | 212498980 | No | N/A | USA
EL22XPV-048-230A** | LP40/60R9 | ML180UH110XE60C | R-410A | - - - | - - - | - - - | - - - | 26400 | - - - | 46500 | 18 | 12 | 43000 | 27000 | 7.8 | No | 212498988 | No | N/A | USA
EL22XPV-048-230A** | LP40/60R9 | ML193UH090XE48C | R-410A | - - - | - - - | - - - | - - - | 26400 | - - - | 44500 | 18 | 12 | 41000 | 27000 | 7.7 | No | 212498996 | No | N/A | USA
EL22XPV-048-230A** | LP40/60R9 | ML193UH110XE48C | R-410A | - - - | - - - | - - - | - - - | 26200 | - - - | 44500 | 19 | 12 | 41000 | 26800 | 7.7 | No | 212499004 | No | N/A | USA
EL22XPV-048-230A** | LP40/60R9 | ML193UH110XE60C | R-410A | - - - | - - - | - - - | - - - | 26400 | - - - | 46000 | 18 | 12 | 42500 | 27000 | 7.8 | No | 212499012 | No | N/A | USA
EL22XPV-048-230A** | LP40/60R9 | ML196UH090XE60C | R-410A | - - - | - - - | - - - | - - - | 26400 | - - - | 46000 | 18 | 12 | 43000 | 27000 | 7.8 | No | 212499020 | No | N/A | USA,Canada
EL22XPV-048-230A** | LP40/60R9 | ML196UH110XE60C | R-410A | - - - | - - - | - - - | - - - | 26600 | - - - | 46500 | 18 | 12 | 43000 | 27200 | 7.8 | No | 212499028 | No | N/A | USA,Canada
EL22XPV-048-230A** | LP40/60R9 | ML296UH090XV48C | R-410A | - - - | - - - | - - - | - - - | 26800 | - - - | 46500 | 18 | 12 | 43500 | 27400 | 7.8 | No | 212499036 | No | N/A | USA,Canada
EL22XPV-048-230A** | LP40/60R9 | ML296UH110XV60C | R-410A | - - - | - - - | - - - | - - - | 26400 | - - - | 46500 | 18 | 12 | 43000 | 27000 | 7.8 | No | 212499044 | No | N/A | USA,Canada
EL22XPV-048-230A** | LP40/60R9 | SL280UH080NV48B | R-410A | - - - | - - - | - - - | - - - | 26800 | - - - | 44000 | 18 | 11 | 42000 | 27400 | 7.5 | No | 212499051 | No | N/A | USA
EL22XPV-048-230A** | LP40/60R9 | SL280UH080NV60C | R-410A | - - - | - - - | - - - | - - - | 26600 | - - - | 46500 | 19 | 12 | 43000 | 27200 | 7.8 | No | 212499057 | No | N/A | USA
EL22XPV-048-230A** | LP40/60R9 | SL280UH090V48B | R-410A | - - - | - - - | - - - | - - - | 26000 | - - - | 45000 | 18 | 12.5 | 41500 | 26600 | 7.5 | No | 212499064 | No | N/A | USA
EL22XPV-048-230A** | LP40/60R9 | SL280UH090V60C | R-410A | - - - | - - - | - - - | - - - | 26200 | - - - | 46500 | 19 | 12 | 43000 | 26800 | 7.8 | No | 212499070 | No | N/A | USA
EL22XPV-048-230A** | LP40/60R9 | SL280UH090XV48B | R-410A | - - - | - - - | - - - | - - - | 26000 | - - - | 45000 | 18 | 12.5 | 41500 | 26600 | 7.5 | No | 212499077 | No | N/A | USA
EL22XPV-048-230A** | LP40/60R9 | SL280UH090XV60C | R-410A | - - - | - - - | - - - | - - - | 26200 | - - - | 46500 | 19 | 12 | 43000 | 26800 | 7.8 | No | 212499083 | No | N/A | USA
EL22XPV-048-230A** | LP40/60R9 | SL280UH100NV60C | R-410A | - - - | - - - | - - - | - - - | 26600 | - - - | 46000 | 19 | 12 | 43000 | 27200 | 7.8 | No | 212499091 | No | N/A | USA
EL22XPV-048-230A** | LP40/60R9 | SL280UH110V60C | R-410A | - - - | - - - | - - - | - - - | 26600 | - - - | 46500 | 19 | 12 | 43000 | 27200 | 7.8 | No | 212499097 | No | N/A | USA
EL22XPV-048-230A** | LP40/60R9 | SL280UH110XV60C | R-410A | - - - | - - - | - - - | - - - | 26600 | - - - | 46500 | 19 | 12 | 43000 | 27200 | 7.8 | No | 212499105 | No | N/A | USA
EL22XPV-048-230A** | LP40/60R9 | SL297UH080NV48C | R-410A | - - - | - - - | - - - | - - - | 26800 | - - - | 46000 | 19 | 12 | 43500 | 27400 | 7.8 | No | 212499113 | No | N/A | USA,Canada
EL22XPV-048-230A** | LP40/60R9 | SL297UH080NV60C | R-410A | - - - | - - - | - - - | - - - | 26800 | - - - | 45000 | 19 | 12 | 42500 | 27400 | 7.8 | No | 212499119 | No | N/A | USA,Canada
EL22XPV-048-230A** | LP40/60R9 | SLP99UH090XV48C | R-410A | - - - | - - - | - - - | - - - | 26800 | - - - | 46000 | 19 | 11.7 | 43500 | 27400 | 7.8 | No | 212499127 | No | N/A | USA,Canada
EL22XPV-048-230A** | LP40/60R9 | SLP99UH090XV60C | R-410A | - - - | - - - | - - - | - - - | 26800 | - - - | 45000 | 19 | 12 | 42000 | 27400 | 7.8 | No | 212499135 | No | N/A | USA,Canada
EL22XPV-048-230A** | LP40/60R9 | SLP99UH110XV60C | R-410A | - - - | - - - | - - - | - - - | 26600 | - - - | 46000 | 19 | 12 | 43000 | 27200 | 7.8 | No | 212499143 | No | N/A | USA,Canada
EL22XPV-048-230A** | LP40/60R9+LEFE5* | - - - | R-410A | - - - | - - - | - - - | - - - | 26400 | - - - | 44000 | 16 | 11 | 42000 | 27000 | 7.5 | No | 214607005 | No | N/A | USA,Canada
EL22XPV-048-230A** | LP41/61R9 | EL180UH100NE60C | R-410A | - - - | - - - | - - - | - - - | 26800 | - - - | 45000 | 18 | 11.7 | 42000 | 27400 | 7.7 | No | 212498866 | No | N/A | USA
EL22XPV-048-230A** | LP41/61R9 | EL195UH100NE60C | R-410A | - - - | - - - | - - - | - - - | 26800 | - - - | 45000 | 18 | 11.7 | 42000 | 27400 | 7.7 | No | 212498874 | No | N/A | USA,Canada
EL22XPV-048-230A** | LP41/61R9 | EL196UH110XE60C | R-410A | - - - | - - - | - - - | - - - | 26600 | - - - | 45000 | 18 | 12 | 42000 | 27200 | 7.8 | No | 212498882 | No | N/A | USA,Canada
EL22XPV-048-230A** | LP41/61R9 | EL280UH110E48C | R-410A | - - - | - - - | - - - | - - - | 26200 | - - - | 44500 | 19 | 12 | 41500 | 26800 | 7.8 | No | 212498890 | No | N/A | USA
EL22XPV-048-230A** | LP41/61R9 | EL280UH110E60C | R-410A | - - - | - - - | - - - | - - - | 26600 | - - - | 45500 | 18 | 12 | 42000 | 27200 | 7.8 | No | 212498898 | No | N/A | USA
EL22XPV-048-230A** | LP41/61R9 | EL280UH110XE60C | R-410A | - - - | - - - | - - - | - - - | 26600 | - - - | 45500 | 18 | 12 | 42000 | 27200 | 7.8 | No | 212498906 | No | N/A | USA
EL22XPV-048-230A** | LP41/61R9 | EL296UH090XV48C | R-410A | - - - | - - - | - - - | - - - | 27000 | - - - | 45000 | 19 | 11.7 | 42500 | 27600 | 7.8 | No | 212498914 | No | N/A | USA,Canada
EL22XPV-048-230A** | LP41/61R9 | EL296UH090XV60C | R-410A | - - - | - - - | - - - | - - - | 26800 | - - - | 45000 | 19 | 12 | 42500 | 27400 | 7.8 | No | 212498920 | No | N/A | USA,Canada
EL22XPV-048-230A** | LP41/61R9 | EL296UH110XE60C | R-410A | - - - | - - - | - - - | - - - | 26600 | - - - | 45000 | 18 | 12 | 42000 | 27200 | 7.8 | No | 212498926 | No | N/A | USA,Canada
EL22XPV-048-230A** | LP41/61R9 | EL296UH110XV48C | R-410A | - - - | - - - | - - - | - - - | 27000 | - - - | 45000 | 19 | 11.7 | 42500 | 27600 | 7.8 | No | 212498934 | No | N/A | USA,Canada
EL22XPV-048-230A** | LP41/61R9 | EL296UH110XV60C | R-410A | - - - | - - - | - - - | - - - | 26800 | - - - | 45000 | 19 | 12 | 42000 | 27400 | 7.8 | No | 212498940 | No | N/A | USA,Canada
EL22XPV-048-230A** | LP41/61R9 | EL297UH090XV48C | R-410A | - - - | - - - | - - - | - - - | 26800 | - - - | 46000 | 19 | 11.7 | 43500 | 27400 | 7.8 | No | 213360748 | No | N/A | USA,Canada
EL22XPV-048-230A** | LP41/61R9 | EL297UH090XV60C | R-410A | - - - | - - - | - - - | - - - | 26800 | - - - | 45000 | 19 | 12 | 42500 | 27400 | 7.8 | No | 213360759 | No | N/A | USA,Canada
EL22XPV-048-230A** | LP41/61R9 | EL297UH110XE60C | R-410A | - - - | - - - | - - - | - - - | 26600 | - - - | 46000 | 18 | 12 | 43000 | 27200 | 7.8 | No | 214671048 | No | N/A | USA,Canada
EL22XPV-048-230A** | LP41/61R9 | EL297UH110XV48C | R-410A | - - - | - - - | - - - | - - - | 26800 | - - - | 46000 | 19 | 11.7 | 43500 | 27400 | 7.8 | No | 213360770 | No | N/A | USA,Canada
EL22XPV-048-230A** | LP41/61R9 | EL297UH110XV60C | R-410A | - - - | - - - | - - - | - - - | 26600 | - - - | 46000 | 19 | 12 | 43000 | 27200 | 7.8 | No | 213360781 | No | N/A | USA,Canada
EL22XPV-048-230A** | LP41/61R9 | ML180UH070V48B | R-410A | - - - | - - - | - - - | - - - | 26400 | - - - | 44500 | 18 | 11.7 | 42000 | 27000 | 7.5 | No | 212498946 | No | N/A | USA
EL22XPV-048-230A** | LP41/61R9 | ML180UH090E60C | R-410A | - - - | - - - | - - - | - - - | 26400 | - - - | 45500 | 18 | 12 | 42000 | 27000 | 7.8 | No | 212498951 | No | N/A | USA
EL22XPV-048-230A** | LP41/61R9 | ML180UH090V48B | R-410A | - - - | - - - | - - - | - - - | 26600 | - - - | 44000 | 17 | 11 | 42000 | 27200 | 7.5 | No | 212498959 | No | N/A | USA
EL22XPV-048-230A** | LP41/61R9 | ML180UH090XE48B | R-410A | - - - | - - - | - - - | - - - | 25800 | - - - | 43500 | 18 | 11.7 | 41000 | 26400 | 7.5 | No | 212498964 | No | N/A | USA
EL22XPV-048-230A** | LP41/61R9 | ML180UH110E60C | R-410A | - - - | - - - | - - - | - - - | 26400 | - - - | 45000 | 18 | 12 | 41500 | 27000 | 7.8 | No | 212498969 | No | N/A | USA
EL22XPV-048-230A** | LP41/61R9 | ML180UH110V60C | R-410A | - - - | - - - | - - - | - - - | 26400 | - - - | 45500 | 19 | 12 | 42000 | 27000 | 7.8 | No | 212498977 | No | N/A | USA
EL22XPV-048-230A** | LP41/61R9 | ML180UH110XE60C | R-410A | - - - | - - - | - - - | - - - | 26400 | - - - | 45000 | 18 | 12 | 41500 | 27000 | 7.8 | No | 212498985 | No | N/A | USA
EL22XPV-048-230A** | LP41/61R9 | ML193UH090XE48C | R-410A | - - - | - - - | - - - | - - - | 26400 | - - - | 44500 | 18 | 12 | 41000 | 27000 | 7.7 | No | 212498993 | No | N/A | USA
EL22XPV-048-230A** | LP41/61R9 | ML193UH110XE48C | R-410A | - - - | - - - | - - - | - - - | 26200 | - - - | 44500 | 19 | 12 | 41000 | 26800 | 7.7 | No | 212499001 | No | N/A | USA
EL22XPV-048-230A** | LP41/61R9 | ML193UH110XE60C | R-410A | - - - | - - - | - - - | - - - | 26400 | - - - | 45000 | 18 | 12 | 41500 | 27000 | 7.8 | No | 212499009 | No | N/A | USA
EL22XPV-048-230A** | LP41/61R9 | ML196UH090XE60C | R-410A | - - - | - - - | - - - | - - - | 26600 | - - - | 44500 | 18 | 12 | 41500 | 27200 | 7.8 | No | 212499017 | No | N/A | USA,Canada
EL22XPV-048-230A** | LP41/61R9 | ML196UH110XE60C | R-410A | - - - | - - - | - - - | - - - | 26600 | - - - | 45000 | 18 | 12 | 42000 | 27200 | 7.8 | No | 212499025 | No | N/A | USA,Canada
EL22XPV-048-230A** | LP41/61R9 | ML296UH090XV48C | R-410A | - - - | - - - | - - - | - - - | 26800 | - - - | 45000 | 18 | 11.7 | 42500 | 27400 | 7.8 | No | 212499033 | No | N/A | USA,Canada
EL22XPV-048-230A** | LP41/61R9 | ML296UH110XV60C | R-410A | - - - | - - - | - - - | - - - | 26600 | - - - | 45000 | 18 | 12 | 42000 | 27200 | 7.8 | No | 212499041 | No | N/A | USA,Canada
EL22XPV-048-230A** | LP41/61R9 | SL280UH080NV48B | R-410A | - - - | - - - | - - - | - - - | 26800 | - - - | 44000 | 18 | 11 | 42000 | 27400 | 7.5 | No | 212499049 | No | N/A | USA
EL22XPV-048-230A** | LP41/61R9 | SL280UH080NV60C | R-410A | - - - | - - - | - - - | - - - | 26600 | - - - | 45000 | 19 | 12 | 42000 | 27200 | 7.8 | No | 212499054 | No | N/A | USA
EL22XPV-048-230A** | LP41/61R9 | SL280UH090V48B | R-410A | - - - | - - - | - - - | - - - | 26000 | - - - | 45000 | 18 | 12.5 | 41500 | 26600 | 7.5 | No | 212499062 | No | N/A | USA
EL22XPV-048-230A** | LP41/61R9 | SL280UH090V60C | R-410A | - - - | - - - | - - - | - - - | 26400 | - - - | 45500 | 19 | 12 | 42000 | 27000 | 7.8 | No | 212499067 | No | N/A | USA
EL22XPV-048-230A** | LP41/61R9 | SL280UH090XV48B | R-410A | - - - | - - - | - - - | - - - | 26000 | - - - | 45000 | 18 | 12.5 | 41500 | 26600 | 7.5 | No | 212499075 | No | N/A | USA
EL22XPV-048-230A** | LP41/61R9 | SL280UH090XV60C | R-410A | - - - | - - - | - - - | - - - | 26400 | - - - | 45500 | 19 | 12 | 42000 | 27000 | 7.8 | No | 212499080 | No | N/A | USA
EL22XPV-048-230A** | LP41/61R9 | SL280UH100NV60C | R-410A | - - - | - - - | - - - | - - - | 26800 | - - - | 45000 | 19 | 12 | 42000 | 27400 | 7.8 | No | 212499088 | No | N/A | USA
EL22XPV-048-230A** | LP41/61R9 | SL280UH110V60C | R-410A | - - - | - - - | - - - | - - - | 26600 | - - - | 45000 | 19 | 12 | 42000 | 27200 | 7.8 | No | 212499094 | No | N/A | USA
EL22XPV-048-230A** | LP41/61R9 | SL280UH110XV60C | R-410A | - - - | - - - | - - - | - - - | 26600 | - - - | 45000 | 19 | 12 | 42000 | 27200 | 7.8 | No | 212499102 | No | N/A | USA
EL22XPV-048-230A** | LP41/61R9 | SL297UH080NV48C | R-410A | - - - | - - - | - - - | - - - | 26800 | - - - | 45000 | 19 | 12 | 42500 | 27400 | 7.8 | No | 212499110 | No | N/A | USA,Canada
EL22XPV-048-230A** | LP41/61R9 | SL297UH080NV60C | R-410A | - - - | - - - | - - - | - - - | 26800 | - - - | 45000 | 19 | 12 | 42500 | 27400 | 7.8 | No | 212499116 | No | N/A | USA,Canada
EL22XPV-048-230A** | LP41/61R9 | SLP99UH090XV48C | R-410A | - - - | - - - | - - - | - - - | 27000 | - - - | 45000 | 19 | 11.7 | 42500 | 27600 | 7.8 | No | 212499124 | No | N/A | USA,Canada
EL22XPV-048-230A** | LP41/61R9 | SLP99UH090XV60C | R-410A | - - - | - - - | - - - | - - - | 26800 | - - - | 45000 | 19 | 12 | 42000 | 27400 | 7.8 | No | 212499132 | No | N/A | USA,Canada
EL22XPV-048-230A** | LP41/61R9 | SLP99UH110XV60C | R-410A | - - - | - - - | - - - | - - - | 26800 | - - - | 45000 | 19 | 12 | 42000 | 27400 | 7.8 | No | 212499140 | No | N/A | USA,Canada
EL22XPV-048-230A** | LP41/61R9+LEFE5* | - - - | R-410A | - - - | - - - | - - - | - - - | 26400 | - - - | 44000 | 16 | 11 | 42000 | 27000 | 7.5 | No | 214607003 | No | N/A | USA,Canada
EL22XPV-048-230A** | LP42/62W9 | EL180UH100NE60C | R-410A | - - - | - - - | - - - | - - - | 27200 | - - - | 47500 | 18 | 11.7 | 43500 | 27800 | 8.15 | No | 212498872 | No | N/A | USA
EL22XPV-048-230A** | LP42/62W9 | EL195UH100NE60C | R-410A | - - - | - - - | - - - | - - - | 27200 | - - - | 47000 | 18 | 11.7 | 43500 | 27800 | 8.15 | No | 212498880 | No | N/A | USA,Canada
EL22XPV-048-230A** | LP42/62W9 | EL196UH110XE60C | R-410A | - - - | - - - | - - - | - - - | 27200 | - - - | 47500 | 18 | 12 | 43500 | 27800 | 8.15 | No | 212498888 | No | N/A | USA,Canada
EL22XPV-048-230A** | LP42/62W9 | EL280UH110E48C | R-410A | - - - | - - - | - - - | - - - | 26800 | - - - | 47500 | 19 | 12 | 43000 | 27400 | 8.45 | No | 212498896 | No | N/A | USA
EL22XPV-048-230A** | LP42/62W9 | EL280UH110E60C | R-410A | - - - | - - - | - - - | - - - | 27200 | - - - | 48000 | 18 | 12 | 43500 | 27800 | 8.45 | No | 212498904 | No | N/A | USA
EL22XPV-048-230A** | LP42/62W9 | EL280UH110XE60C | R-410A | - - - | - - - | - - - | - - - | 27200 | - - - | 48000 | 18 | 12 | 43500 | 27800 | 8.45 | No | 212498912 | No | N/A | USA
EL22XPV-048-230A** | LP42/62W9 | EL296UH090XV48C | R-410A | - - - | - - - | - - - | - - - | 27400 | - - - | 47500 | 19 | 11.7 | 44000 | 28000 | 8.45 | No | 212498918 | No | N/A | USA,Canada
EL22XPV-048-230A** | LP42/62W9 | EL296UH090XV60C | R-410A | - - - | - - - | - - - | - - - | 27400 | - - - | 47500 | 19 | 12 | 43500 | 28000 | 8.45 | No | 212498924 | No | N/A | USA,Canada
EL22XPV-048-230A** | LP42/62W9 | EL296UH110XE60C | R-410A | - - - | - - - | - - - | - - - | 27200 | - - - | 47500 | 18 | 12 | 43500 | 27800 | 8.15 | No | 212498932 | No | N/A | USA,Canada
EL22XPV-048-230A** | LP42/62W9 | EL296UH110XV48C | R-410A | - - - | - - - | - - - | - - - | 27400 | - - - | 47500 | 19 | 11.7 | 43500 | 28000 | 8.45 | No | 212498938 | No | N/A | USA,Canada
EL22XPV-048-230A** | LP42/62W9 | EL296UH110XV60C | R-410A | - - - | - - - | - - - | - - - | 27200 | - - - | 47500 | 19 | 12 | 43500 | 27800 | 8.45 | No | 212498944 | No | N/A | USA,Canada
EL22XPV-048-230A** | LP42/62W9 | EL297UH090XV60C | R-410A | - - - | - - - | - - - | - - - | 27400 | - - - | 47500 | 19 | 12 | 43500 | 28000 | 8.45 | No | 213360763 | No | N/A | USA,Canada
EL22XPV-048-230A** | LP42/62W9 | EL297UH110XE60C | R-410A | - - - | - - - | - - - | - - - | 27200 | - - - | 47500 | 18 | 12 | 43500 | 27800 | 8.15 | No | 214671052 | No | N/A | USA,Canada
EL22XPV-048-230A** | LP42/62W9 | ML180UH070V48B | R-410A | - - - | - - - | - - - | - - - | 26400 | - - - | 44500 | 18 | 11.7 | 42000 | 27000 | 7.5 | No | 212498949 | No | N/A | USA
EL22XPV-048-230A** | LP42/62W9 | ML180UH090E60C | R-410A | - - - | - - - | - - - | - - - | 26400 | - - - | 46500 | 19 | 12 | 43000 | 27000 | 7.8 | No | 212498957 | No | N/A | USA
EL22XPV-048-230A** | LP42/62W9 | ML180UH090V48B | R-410A | - - - | - - - | - - - | - - - | 26600 | - - - | 44000 | 17 | 11 | 42000 | 27200 | 7.5 | No | 212498962 | No | N/A | USA
EL22XPV-048-230A** | LP42/62W9 | ML180UH090XE48B | R-410A | - - - | - - - | - - - | - - - | 25800 | - - - | 43500 | 18 | 11.7 | 41000 | 26400 | 7.5 | No | 212498967 | No | N/A | USA
EL22XPV-048-230A** | LP42/62W9 | ML180UH110E60C | R-410A | - - - | - - - | - - - | - - - | 26400 | - - - | 46500 | 19 | 12 | 43000 | 27000 | 7.8 | No | 212498975 | No | N/A | USA
EL22XPV-048-230A** | LP42/62W9 | ML180UH110V60C | R-410A | - - - | - - - | - - - | - - - | 27000 | - - - | 47500 | 19 | 12 | 43000 | 27600 | 8.45 | No | 212498983 | No | N/A | USA
EL22XPV-048-230A** | LP42/62W9 | ML180UH110XE60C | R-410A | - - - | - - - | - - - | - - - | 26400 | - - - | 46500 | 19 | 12 | 43000 | 27000 | 7.8 | No | 212498991 | No | N/A | USA
EL22XPV-048-230A** | LP42/62W9 | ML193UH090XE48C | R-410A | - - - | - - - | - - - | - - - | 26400 | - - - | 44500 | 18 | 12 | 41000 | 27000 | 7.7 | No | 212498999 | No | N/A | USA
EL22XPV-048-230A** | LP42/62W9 | ML193UH110XE48C | R-410A | - - - | - - - | - - - | - - - | 26200 | - - - | 44500 | 19 | 12 | 41000 | 26800 | 7.7 | No | 212499007 | No | N/A | USA
EL22XPV-048-230A** | LP42/62W9 | ML193UH110XE60C | R-410A | - - - | - - - | - - - | - - - | 27000 | - - - | 47500 | 18 | 12 | 43000 | 27600 | 8.15 | No | 212499015 | No | N/A | USA
EL22XPV-048-230A** | LP42/62W9 | ML196UH090XE60C | R-410A | - - - | - - - | - - - | - - - | 26400 | - - - | 46000 | 18 | 12 | 43000 | 27000 | 7.8 | No | 212499023 | No | N/A | USA,Canada
EL22XPV-048-230A** | LP42/62W9 | ML196UH110XE60C | R-410A | - - - | - - - | - - - | - - - | 27200 | - - - | 47500 | 18 | 12 | 43500 | 27800 | 8.15 | No | 212499031 | No | N/A | USA,Canada
EL22XPV-048-230A** | LP42/62W9 | ML296UH090XV48C | R-410A | - - - | - - - | - - - | - - - | 26800 | - - - | 46500 | 18 | 12 | 43500 | 27400 | 7.8 | No | 212499039 | No | N/A | USA,Canada
EL22XPV-048-230A** | LP42/62W9 | ML296UH110XV60C | R-410A | - - - | - - - | - - - | - - - | 26400 | - - - | 46500 | 19 | 12 | 43000 | 27000 | 7.8 | No | 212499047 | No | N/A | USA,Canada
EL22XPV-048-230A** | LP42/62W9 | SL280UH080NV48B | R-410A | - - - | - - - | - - - | - - - | 26800 | - - - | 44000 | 18 | 11 | 42000 | 27400 | 7.5 | No | 212499052 | No | N/A | USA
EL22XPV-048-230A** | LP42/62W9 | SL280UH080NV60C | R-410A | - - - | - - - | - - - | - - - | 27200 | - - - | 47500 | 19 | 12 | 43500 | 27800 | 8.45 | No | 212499060 | No | N/A | USA
EL22XPV-048-230A** | LP42/62W9 | SL280UH090V48B | R-410A | - - - | - - - | - - - | - - - | 26000 | - - - | 45000 | 18 | 12.5 | 41500 | 26600 | 7.5 | No | 212499065 | No | N/A | USA
EL22XPV-048-230A** | LP42/62W9 | SL280UH090V60C | R-410A | - - - | - - - | - - - | - - - | 26800 | - - - | 47500 | 19 | 12 | 43000 | 27400 | 8.45 | No | 212499073 | No | N/A | USA
EL22XPV-048-230A** | LP42/62W9 | SL280UH090XV48B | R-410A | - - - | - - - | - - - | - - - | 26000 | - - - | 45000 | 18 | 12.5 | 41500 | 26600 | 7.5 | No | 212499078 | No | N/A | USA
EL22XPV-048-230A** | LP42/62W9 | SL280UH090XV60C | R-410A | - - - | - - - | - - - | - - - | 26800 | - - - | 47500 | 19 | 12 | 43000 | 27400 | 8.45 | No | 212499086 | No | N/A | USA
EL22XPV-048-230A** | LP42/62W9 | SL280UH100NV60C | R-410A | - - - | - - - | - - - | - - - | 27200 | - - - | 47500 | 19 | 12 | 43500 | 27800 | 8.45 | No | 212499092 | No | N/A | USA
EL22XPV-048-230A** | LP42/62W9 | SL280UH110V60C | R-410A | - - - | - - - | - - - | - - - | 27000 | - - - | 47500 | 19 | 12 | 43500 | 27600 | 8.45 | No | 212499100 | No | N/A | USA
EL22XPV-048-230A** | LP42/62W9 | SL280UH110XV60C | R-410A | - - - | - - - | - - - | - - - | 27000 | - - - | 47500 | 19 | 12 | 43500 | 27600 | 8.45 | No | 212499108 | No | N/A | USA
EL22XPV-048-230A** | LP42/62W9 | SL297UH080NV48C | R-410A | - - - | - - - | - - - | - - - | 27400 | - - - | 47500 | 19 | 12 | 43500 | 28000 | 8.45 | No | 212499114 | No | N/A | USA,Canada
EL22XPV-048-230A** | LP42/62W9 | SL297UH080NV60C | R-410A | - - - | - - - | - - - | - - - | 27400 | - - - | 47500 | 19 | 12 | 43500 | 28000 | 8.45 | No | 212499122 | No | N/A | USA,Canada
EL22XPV-048-230A** | LP42/62W9 | SLP99UH090XV48C | R-410A | - - - | - - - | - - - | - - - | 27400 | - - - | 47500 | 19 | 11.7 | 44000 | 28000 | 8.45 | No | 212499130 | No | N/A | USA,Canada
EL22XPV-048-230A** | LP42/62W9 | SLP99UH090XV60C | R-410A | - - - | - - - | - - - | - - - | 27200 | - - - | 47500 | 19 | 12 | 43500 | 27800 | 8.45 | No | 212499138 | No | N/A | USA,Canada
EL22XPV-048-230A** | LP42/62W9 | SLP99UH110XV60C | R-410A | - - - | - - - | - - - | - - - | 27200 | - - - | 47500 | 19 | 12 | 43500 | 27800 | 8.45 | No | 212499146 | No | N/A | USA,Canada
EL22XPV-048-230A** | LP42/62W9+LEFE5* | - - - | R-410A | - - - | - - - | - - - | - - - | 26600 | - - - | 43000 | 17 | 11 | 42000 | 27200 | 7.75 | No | 214607011 | No | N/A | USA,Canada
EL22XPV-060-230A** | F,PE*TT6960 | - - - | R-410A | - - - | - - - | - - - | - - - | 35200 | - - - | 52000 | 16 | 10.5 | 52500 | 35800 | 7.9 | No | 212349786 | No | N/A | USA
EL22XPV-060-230A** | F,PE*TT7960 | - - - | R-410A | - - - | - - - | - - - | - - - | 35200 | - - - | 53500 | 16 | 11 | 52500 | 35800 | 8.1 | No | 212349787 | No | N/A | USA
EL22XPV-060-230A** | HG50960 | EL180UH100NE60C | R-410A | - - - | - - - | - - - | - - - | 36800 | - - - | 53500 | 18 | 11 | 54500 | 37400 | 8 | No | 214053673 | No | N/A | USA
EL22XPV-060-230A** | HG50960 | EL195UH100NE60C | R-410A | - - - | - - - | - - - | - - - | 36200 | - - - | 53500 | 17 | 11 | 53500 | 36800 | 7.8 | No | 214052644 | No | N/A | USA,Canada
EL22XPV-060-230A** | HG50960 | EL196UH110XE60C | R-410A | - - - | - - - | - - - | - - - | 36400 | - - - | 54000 | 17 | 11 | 54000 | 37000 | 8 | No | 214052645 | No | N/A | USA,Canada
EL22XPV-060-230A** | HG50960 | EL280UH110E60C | R-410A | - - - | - - - | - - - | - - - | 36000 | - - - | 54000 | 17 | 12 | 53500 | 36600 | 8 | No | 214052646 | No | N/A | USA
EL22XPV-060-230A** | HG50960 | EL280UH110XE60C | R-410A | - - - | - - - | - - - | - - - | 36000 | - - - | 54000 | 17 | 12 | 53500 | 36600 | 8 | No | 214052647 | No | N/A | USA
EL22XPV-060-230A** | HG50960 | EL296UH090XV60C | R-410A | - - - | - - - | - - - | - - - | 36400 | - - - | 53500 | 18 | 11 | 54000 | 37000 | 7.8 | No | 214052648 | No | N/A | USA,Canada
EL22XPV-060-230A** | HG50960 | EL296UH110XE60C | R-410A | - - - | - - - | - - - | - - - | 36400 | - - - | 53500 | 17 | 11 | 54000 | 37000 | 8 | No | 214052649 | No | N/A | USA,Canada
EL22XPV-060-230A** | HG50960 | EL296UH110XV60C | R-410A | - - - | - - - | - - - | - - - | 36400 | - - - | 54000 | 19 | 11.7 | 54000 | 37000 | 8 | No | 214052650 | No | N/A | USA,Canada
EL22XPV-060-230A** | HG50960 | ML180UH090E60C | R-410A | - - - | - - - | - - - | - - - | 36800 | - - - | 54500 | 18 | 11 | 54000 | 37400 | 8.1 | No | 214053674 | No | N/A | USA
EL22XPV-060-230A** | HG50960 | ML180UH110E60C | R-410A | - - - | - - - | - - - | - - - | 36800 | - - - | 54000 | 18 | 11 | 54000 | 37400 | 8 | No | 214053675 | No | N/A | USA
EL22XPV-060-230A** | HG50960 | ML180UH110V60C | R-410A | - - - | - - - | - - - | - - - | 36200 | - - - | 54000 | 18 | 11.7 | 53500 | 36800 | 8.1 | No | 214052651 | No | N/A | USA
EL22XPV-060-230A** | HG50960 | ML180UH110XE60C | R-410A | - - - | - - - | - - - | - - - | 36800 | - - - | 54000 | 18 | 11 | 54000 | 37400 | 8 | No | 214053676 | No | N/A | USA
EL22XPV-060-230A** | HG50960 | ML193UH110XE60C | R-410A | - - - | - - - | - - - | - - - | 36400 | - - - | 54000 | 17 | 11 | 54000 | 37000 | 8 | No | 214052652 | No | N/A | USA
EL22XPV-060-230A** | HG50960 | ML196UH090XE60C | R-410A | - - - | - - - | - - - | - - - | 36400 | - - - | 54000 | 17 | 11 | 54000 | 37000 | 8 | No | 214052653 | No | N/A | USA,Canada
EL22XPV-060-230A** | HG50960 | ML196UH110XE60C | R-410A | - - - | - - - | - - - | - - - | 36400 | - - - | 54000 | 17 | 11 | 54000 | 37000 | 8 | No | 214052654 | No | N/A | USA,Canada
EL22XPV-060-230A** | HG50960 | ML296UH110XV60C | R-410A | - - - | - - - | - - - | - - - | 36200 | - - - | 54000 | 18 | 11.7 | 53500 | 36800 | 8 | No | 214052655 | No | N/A | USA,Canada
EL22XPV-060-230A** | HG50960 | SL280UH080NV60C | R-410A | - - - | - - - | - - - | - - - | 36400 | - - - | 54000 | 19 | 11.7 | 54000 | 37000 | 8 | No | 214052656 | No | N/A | USA
EL22XPV-060-230A** | HG50960 | SL280UH090V60C | R-410A | - - - | - - - | - - - | - - - | 36200 | - - - | 54000 | 19 | 11.7 | 54000 | 36800 | 8 | No | 214052657 | No | N/A | USA
EL22XPV-060-230A** | HG50960 | SL280UH090XV60C | R-410A | - - - | - - - | - - - | - - - | 36200 | - - - | 54000 | 19 | 11.7 | 54000 | 36800 | 8 | No | 214052658 | No | N/A | USA
EL22XPV-060-230A** | HG50960 | SL280UH100NV60C | R-410A | - - - | - - - | - - - | - - - | 36400 | - - - | 54000 | 19 | 11.7 | 54000 | 37000 | 8 | No | 214052659 | No | N/A | USA
EL22XPV-060-230A** | HG50960 | SL280UH110V60C | R-410A | - - - | - - - | - - - | - - - | 36200 | - - - | 54000 | 19 | 11.7 | 54000 | 36800 | 8 | No | 214052660 | No | N/A | USA
EL22XPV-060-230A** | HG50960 | SL280UH110XV60C | R-410A | - - - | - - - | - - - | - - - | 36200 | - - - | 54000 | 19 | 11.7 | 54000 | 36800 | 8 | No | 214052661 | No | N/A | USA
EL22XPV-060-230A** | HG50960 | SL297UH080NV60C | R-410A | - - - | - - - | - - - | - - - | 36400 | - - - | 53500 | 18 | 11 | 54000 | 37000 | 7.8 | No | 214052662 | No | N/A | USA,Canada
EL22XPV-060-230A** | HG50960 | SLP99UH090XV60C | R-410A | - - - | - - - | - - - | - - - | 36400 | - - - | 54000 | 18 | 11 | 54000 | 37000 | 7.8 | No | 214052663 | No | N/A | USA,Canada
EL22XPV-060-230A** | HG50960 | SLP99UH110XV60C | R-410A | - - - | - - - | - - - | - - - | 36400 | - - - | 54000 | 19 | 11.7 | 54000 | 37000 | 7.8 | No | 214052664 | No | N/A | USA,Canada
EL22XPV-060-230A** | L*42/60S9 | EL180UH100NE60C | R-410A | - - - | - - - | - - - | - - - | 36800 | - - - | 53500 | 18 | 11 | 54500 | 37400 | 8 | No | 212505551 | No | N/A | USA
EL22XPV-060-230A** | L*42/60S9 | EL195UH100NE60C | R-410A | - - - | - - - | - - - | - - - | 36200 | - - - | 53500 | 17 | 11 | 53500 | 36800 | 7.8 | No | 212499150 | No | N/A | USA,Canada
EL22XPV-060-230A** | L*42/60S9 | EL196UH110XE60C | R-410A | - - - | - - - | - - - | - - - | 36400 | - - - | 54000 | 17 | 11 | 54000 | 37000 | 8 | No | 212499158 | No | N/A | USA,Canada
EL22XPV-060-230A** | L*42/60S9 | EL280UH110E60C | R-410A | - - - | - - - | - - - | - - - | 36000 | - - - | 54000 | 17 | 12 | 53500 | 36600 | 8 | No | 212499166 | No | N/A | USA
EL22XPV-060-230A** | L*42/60S9 | EL280UH110XE60C | R-410A | - - - | - - - | - - - | - - - | 36000 | - - - | 54000 | 17 | 12 | 53500 | 36600 | 8 | No | 212499174 | No | N/A | USA
EL22XPV-060-230A** | L*42/60S9 | EL296UH090XV60C | R-410A | - - - | - - - | - - - | - - - | 36400 | - - - | 53500 | 18 | 11 | 54000 | 37000 | 7.8 | No | 212499182 | No | N/A | USA,Canada
EL22XPV-060-230A** | L*42/60S9 | EL296UH110XE60C | R-410A | - - - | - - - | - - - | - - - | 36400 | - - - | 53500 | 17 | 11 | 54000 | 37000 | 8 | No | 212499188 | No | N/A | USA,Canada
EL22XPV-060-230A** | L*42/60S9 | EL296UH110XV60C | R-410A | - - - | - - - | - - - | - - - | 36400 | - - - | 54000 | 19 | 11.7 | 54000 | 37000 | 8 | No | 212499196 | No | N/A | USA,Canada
EL22XPV-060-230A** | L*42/60S9 | EL297UH090XV60C | R-410A | - - - | - - - | - - - | - - - | 36400 | - - - | 53500 | 18 | 11 | 54000 | 37000 | 7.8 | No | 213360790 | No | N/A | USA,Canada
EL22XPV-060-230A** | L*42/60S9 | EL297UH110XV60C | R-410A | - - - | - - - | - - - | - - - | 36400 | - - - | 54000 | 19 | 11.7 | 54000 | 37000 | 8 | No | 213360800 | No | N/A | USA,Canada
EL22XPV-060-230A** | L*42/60S9 | ML180UH090E60C | R-410A | - - - | - - - | - - - | - - - | 36800 | - - - | 54500 | 18 | 11 | 54000 | 37400 | 8.1 | No | 212505559 | No | N/A | USA
EL22XPV-060-230A** | L*42/60S9 | ML180UH110E60C | R-410A | - - - | - - - | - - - | - - - | 36800 | - - - | 54000 | 18 | 11 | 54000 | 37400 | 8 | No | 212505567 | No | N/A | USA
EL22XPV-060-230A** | L*42/60S9 | ML180UH110V60C | R-410A | - - - | - - - | - - - | - - - | 36200 | - - - | 54000 | 18 | 11.7 | 53500 | 36800 | 8.1 | No | 212499202 | No | N/A | USA
EL22XPV-060-230A** | L*42/60S9 | ML180UH110XE60C | R-410A | - - - | - - - | - - - | - - - | 36800 | - - - | 54000 | 18 | 11 | 54000 | 37400 | 8 | No | 212505575 | No | N/A | USA
EL22XPV-060-230A** | L*42/60S9 | ML193UH110XE60C | R-410A | - - - | - - - | - - - | - - - | 36400 | - - - | 54000 | 17 | 11 | 54000 | 37000 | 8 | No | 212499210 | No | N/A | USA
EL22XPV-060-230A** | L*42/60S9 | ML196UH090XE60C | R-410A | - - - | - - - | - - - | - - - | 36400 | - - - | 54000 | 17 | 11 | 54000 | 37000 | 8 | No | 212499218 | No | N/A | USA,Canada
EL22XPV-060-230A** | L*42/60S9 | ML196UH110XE60C | R-410A | - - - | - - - | - - - | - - - | 36400 | - - - | 54000 | 17 | 11 | 54000 | 37000 | 8 | No | 212499226 | No | N/A | USA,Canada
EL22XPV-060-230A** | L*42/60S9 | ML296UH110XV60C | R-410A | - - - | - - - | - - - | - - - | 36200 | - - - | 54000 | 18 | 11.7 | 53500 | 36800 | 8 | No | 212499234 | No | N/A | USA,Canada
EL22XPV-060-230A** | L*42/60S9 | SL280UH080NV60C | R-410A | - - - | - - - | - - - | - - - | 36400 | - - - | 54000 | 19 | 11.7 | 54000 | 37000 | 8 | No | 212499242 | No | N/A | USA
EL22XPV-060-230A** | L*42/60S9 | SL280UH090V60C | R-410A | - - - | - - - | - - - | - - - | 36200 | - - - | 54000 | 19 | 11.7 | 54000 | 36800 | 8 | No | 212499250 | No | N/A | USA
EL22XPV-060-230A** | L*42/60S9 | SL280UH090XV60C | R-410A | - - - | - - - | - - - | - - - | 36200 | - - - | 54000 | 19 | 11.7 | 54000 | 36800 | 8 | No | 212499258 | No | N/A | USA
EL22XPV-060-230A** | L*42/60S9 | SL280UH100NV60C | R-410A | - - - | - - - | - - - | - - - | 36400 | - - - | 54000 | 19 | 11.7 | 54000 | 37000 | 8 | No | 212499266 | No | N/A | USA
EL22XPV-060-230A** | L*42/60S9 | SL280UH110V60C | R-410A | - - - | - - - | - - - | - - - | 36200 | - - - | 54000 | 19 | 11.7 | 54000 | 36800 | 8 | No | 212499272 | No | N/A | USA
EL22XPV-060-230A** | L*42/60S9 | SL280UH110XV60C | R-410A | - - - | - - - | - - - | - - - | 36200 | - - - | 54000 | 19 | 11.7 | 54000 | 36800 | 8 | No | 212499280 | No | N/A | USA
EL22XPV-060-230A** | L*42/60S9 | SL297UH080NV60C | R-410A | - - - | - - - | - - - | - - - | 36400 | - - - | 53500 | 18 | 11 | 54000 | 37000 | 7.8 | No | 212499288 | No | N/A | USA,Canada
EL22XPV-060-230A** | L*42/60S9 | SLP99UH090XV60C | R-410A | - - - | - - - | - - - | - - - | 36400 | - - - | 54000 | 18 | 11 | 54000 | 37000 | 7.8 | No | 212499294 | No | N/A | USA,Canada
EL22XPV-060-230A** | L*42/60S9 | SLP99UH110XV60C | R-410A | - - - | - - - | - - - | - - - | 36400 | - - - | 54000 | 19 | 11.7 | 54000 | 37000 | 7.8 | No | 212499302 | No | N/A | USA,Canada
EL22XPV-060-230A** | L*42/60S9+LEFE5* | - - - | R-410A | - - - | - - - | - - - | - - - | 35200 | - - - | 51500 | 15.2 | 10.5 | 52500 | 35800 | 7.8 | No | 214607019 | No | N/A | USA,Canada
EL22XPV-060-230A** | L*42/60Z9 | EL180UH100NE60C | R-410A | - - - | - - - | - - - | - - - | 36800 | - - - | 53500 | 18 | 11 | 54500 | 37400 | 8 | No | 212505553 | No | N/A | USA
EL22XPV-060-230A** | L*42/60Z9 | EL195UH100NE60C | R-410A | - - - | - - - | - - - | - - - | 36200 | - - - | 53500 | 17 | 11 | 53500 | 36800 | 7.8 | No | 212499152 | No | N/A | USA,Canada
EL22XPV-060-230A** | L*42/60Z9 | EL196UH110XE60C | R-410A | - - - | - - - | - - - | - - - | 36400 | - - - | 54000 | 17 | 11 | 54000 | 37000 | 8 | No | 212499160 | No | N/A | USA,Canada
EL22XPV-060-230A** | L*42/60Z9 | EL280UH110E60C | R-410A | - - - | - - - | - - - | - - - | 36000 | - - - | 54000 | 17 | 12 | 53500 | 36600 | 8 | No | 212499168 | No | N/A | USA
EL22XPV-060-230A** | L*42/60Z9 | EL280UH110XE60C | R-410A | - - - | - - - | - - - | - - - | 36000 | - - - | 54000 | 17 | 12 | 53500 | 36600 | 8 | No | 212499176 | No | N/A | USA
EL22XPV-060-230A** | L*42/60Z9 | EL296UH090XV48C | R-410A | - - - | - - - | - - - | - - - | 36200 | - - - | 54000 | 18 | 11 | 53500 | 36800 | 8.1 | No | 212400529 | No | N/A | USA,Canada
EL22XPV-060-230A** | L*42/60Z9 | EL296UH090XV60C | R-410A | - - - | - - - | - - - | - - - | 36400 | - - - | 53500 | 18 | 11 | 54000 | 37000 | 7.8 | No | 212400531 | No | N/A | USA,Canada
EL22XPV-060-230A** | L*42/60Z9 | EL296UH110XE60C | R-410A | - - - | - - - | - - - | - - - | 36400 | - - - | 53500 | 17 | 11 | 54000 | 37000 | 8 | No | 212499190 | No | N/A | USA,Canada
EL22XPV-060-230A** | L*42/60Z9 | EL296UH110XV48C | R-410A | - - - | - - - | - - - | - - - | 36200 | - - - | 54000 | 18 | 11 | 53500 | 36800 | 8.1 | No | 212400533 | No | N/A | USA,Canada
EL22XPV-060-230A** | L*42/60Z9 | EL296UH110XV60C | R-410A | - - - | - - - | - - - | - - - | 36400 | - - - | 54000 | 19 | 11.7 | 54000 | 37000 | 8 | No | 212400535 | No | N/A | USA,Canada
EL22XPV-060-230A** | L*42/60Z9 | EL297UH090XV60C | R-410A | - - - | - - - | - - - | - - - | 36400 | - - - | 53500 | 18 | 11 | 54000 | 37000 | 7.8 | No | 213360793 | No | N/A | USA,Canada
EL22XPV-060-230A** | L*42/60Z9 | EL297UH110XE60C | R-410A | - - - | - - - | - - - | - - - | 36400 | - - - | 53500 | 17 | 11 | 54000 | 37000 | 8 | No | 214671082 | No | N/A | USA,Canada
EL22XPV-060-230A** | L*42/60Z9 | EL297UH110XV60C | R-410A | - - - | - - - | - - - | - - - | 36400 | - - - | 54000 | 19 | 11.7 | 54000 | 37000 | 8 | No | 213360803 | No | N/A | USA,Canada
EL22XPV-060-230A** | L*42/60Z9 | ML180UH090E60C | R-410A | - - - | - - - | - - - | - - - | 36800 | - - - | 54500 | 18 | 11 | 54000 | 37400 | 8.1 | No | 212505561 | No | N/A | USA
EL22XPV-060-230A** | L*42/60Z9 | ML180UH110E60C | R-410A | - - - | - - - | - - - | - - - | 36800 | - - - | 54000 | 18 | 11 | 54000 | 37400 | 8 | No | 212505569 | No | N/A | USA
EL22XPV-060-230A** | L*42/60Z9 | ML180UH110V60C | R-410A | - - - | - - - | - - - | - - - | 36200 | - - - | 54000 | 18 | 11.7 | 53500 | 36800 | 8.1 | No | 212499204 | No | N/A | USA
EL22XPV-060-230A** | L*42/60Z9 | ML180UH110XE60C | R-410A | - - - | - - - | - - - | - - - | 36800 | - - - | 54000 | 18 | 11 | 54000 | 37400 | 8 | No | 212505577 | No | N/A | USA
EL22XPV-060-230A** | L*42/60Z9 | ML193UH110XE60C | R-410A | - - - | - - - | - - - | - - - | 36400 | - - - | 54000 | 17 | 11 | 54000 | 37000 | 8 | No | 212499212 | No | N/A | USA
EL22XPV-060-230A** | L*42/60Z9 | ML196UH090XE60C | R-410A | - - - | - - - | - - - | - - - | 36400 | - - - | 54000 | 17 | 11 | 54000 | 37000 | 8 | No | 212499220 | No | N/A | USA,Canada
EL22XPV-060-230A** | L*42/60Z9 | ML196UH110XE60C | R-410A | - - - | - - - | - - - | - - - | 36400 | - - - | 54000 | 17 | 11 | 54000 | 37000 | 8 | No | 212499228 | No | N/A | USA,Canada
EL22XPV-060-230A** | L*42/60Z9 | ML296UH110XV60C | R-410A | - - - | - - - | - - - | - - - | 36200 | - - - | 54000 | 18 | 11.7 | 53500 | 36800 | 8 | No | 212499236 | No | N/A | USA,Canada
EL22XPV-060-230A** | L*42/60Z9 | SL280UH080NV60C | R-410A | - - - | - - - | - - - | - - - | 36400 | - - - | 54000 | 19 | 11.7 | 54000 | 37000 | 8 | No | 212499244 | No | N/A | USA
EL22XPV-060-230A** | L*42/60Z9 | SL280UH090V60C | R-410A | - - - | - - - | - - - | - - - | 36200 | - - - | 54000 | 19 | 11.7 | 54000 | 36800 | 8 | No | 212499252 | No | N/A | USA
EL22XPV-060-230A** | L*42/60Z9 | SL280UH090XV60C | R-410A | - - - | - - - | - - - | - - - | 36200 | - - - | 54000 | 19 | 11.7 | 54000 | 36800 | 8 | No | 212499260 | No | N/A | USA
EL22XPV-060-230A** | L*42/60Z9 | SL280UH100NV60C | R-410A | - - - | - - - | - - - | - - - | 36400 | - - - | 54000 | 19 | 11.7 | 54000 | 37000 | 8 | No | 212394434 | No | N/A | USA
EL22XPV-060-230A** | L*42/60Z9 | SL280UH110V60C | R-410A | - - - | - - - | - - - | - - - | 36200 | - - - | 54000 | 19 | 11.7 | 54000 | 36800 | 8 | No | 212499274 | No | N/A | USA
EL22XPV-060-230A** | L*42/60Z9 | SL280UH110XV60C | R-410A | - - - | - - - | - - - | - - - | 36200 | - - - | 54000 | 19 | 11.7 | 54000 | 36800 | 8 | No | 212499282 | No | N/A | USA
EL22XPV-060-230A** | L*42/60Z9 | SL297UH080NV60C | R-410A | - - - | - - - | - - - | - - - | 36400 | - - - | 53500 | 18 | 11 | 54000 | 37000 | 7.8 | No | 212394436 | No | N/A | USA,Canada
EL22XPV-060-230A** | L*42/60Z9 | SLP99UH090XV60C | R-410A | - - - | - - - | - - - | - - - | 36400 | - - - | 54000 | 18 | 11 | 54000 | 37000 | 7.8 | No | 212499296 | No | N/A | USA,Canada
EL22XPV-060-230A** | L*42/60Z9 | SLP99UH110XV60C | R-410A | - - - | - - - | - - - | - - - | 36400 | - - - | 54000 | 19 | 11.7 | 54000 | 37000 | 7.8 | No | 212499304 | No | N/A | USA,Canada
EL22XPV-060-230A** | L*42/60Z9+LEFE5* | - - - | R-410A | - - - | - - - | - - - | - - - | 35200 | - - - | 53500 | 16 | 11 | 52500 | 35800 | 8.1 | No | 214607029 | No | N/A | USA,Canada
EL22XPV-060-230A** | L*42/61K9+LEFE5* | - - - | R-410A | - - - | - - - | - - - | - - - | 35200 | - - - | 52000 | 15.2 | 10.5 | 52500 | 35800 | 7.85 | No | 214607022 | No | N/A | USA,Canada
EL22XPV-060-230A** | L*43/61Z9+LEFE5* | - - - | R-410A | - - - | - - - | - - - | - - - | 35200 | - - - | 53500 | 16 | 11 | 52500 | 35800 | 8.1 | No | 214607030 | No | N/A | USA,Canada
EL22XPV-060-230A** | L*49/62Y9+LEFE5* | - - - | R-410A | - - - | - - - | - - - | - - - | 35200 | - - - | 53500 | 16 | 11 | 52500 | 35800 | 8.05 | No | 214607028 | No | N/A | USA,Canada
EL22XPV-060-230A** | L*49/62Z9 | EL180UH100NE60C | R-410A | - - - | - - - | - - - | - - - | 36800 | - - - | 53500 | 18 | 11 | 54500 | 37400 | 8 | No | 214686996 | No | N/A | USA
EL22XPV-060-230A** | L*49/62Z9 | EL195UH100NE60C | R-410A | - - - | - - - | - - - | - - - | 36200 | - - - | 53500 | 17 | 11 | 53500 | 36800 | 7.8 | No | 214671074 | No | N/A | USA,Canada
EL22XPV-060-230A** | L*49/62Z9 | EL196UH110XE60C | R-410A | - - - | - - - | - - - | - - - | 36400 | - - - | 54000 | 17 | 11 | 54000 | 37000 | 8 | No | 214671075 | No | N/A | USA,Canada
EL22XPV-060-230A** | L*49/62Z9 | EL280UH110E60C | R-410A | - - - | - - - | - - - | - - - | 36000 | - - - | 54000 | 17 | 12 | 53500 | 36600 | 8 | No | 214671076 | No | N/A | USA
EL22XPV-060-230A** | L*49/62Z9 | EL280UH110XE60C | R-410A | - - - | - - - | - - - | - - - | 36000 | - - - | 54000 | 17 | 12 | 53500 | 36600 | 8 | No | 214671077 | No | N/A | USA
EL22XPV-060-230A** | L*49/62Z9 | EL297UH090XV60C | R-410A | - - - | - - - | - - - | - - - | 36400 | - - - | 53500 | 18 | 11 | 54000 | 37000 | 7.8 | No | 214671078 | No | N/A | USA,Canada
EL22XPV-060-230A** | L*49/62Z9 | EL297UH110XE60C | R-410A | - - - | - - - | - - - | - - - | 36400 | - - - | 53500 | 17 | 11 | 54000 | 37000 | 8 | No | 214671081 | No | N/A | USA,Canada
EL22XPV-060-230A** | L*49/62Z9 | EL297UH110XV60C | R-410A | - - - | - - - | - - - | - - - | 36400 | - - - | 54000 | 19 | 11.7 | 54000 | 37000 | 8 | No | 214671084 | No | N/A | USA,Canada
EL22XPV-060-230A** | L*49/62Z9 | EL297UH135XE60D | R-410A | - - - | - - - | - - - | - - - | 36400 | - - - | 55000 | 16 | 11 | 54000 | 37000 | 8.1 | No | 214671085 | No | N/A | USA,Canada
EL22XPV-060-230A** | L*49/62Z9 | EL297UH135XV60D | R-410A | - - - | - - - | - - - | - - - | 36000 | - - - | 55000 | 18 | 11.7 | 53000 | 36600 | 8.05 | No | 214671086 | No | N/A | USA,Canada
EL22XPV-060-230A** | L*49/62Z9 | ML180UH090E60C | R-410A | - - - | - - - | - - - | - - - | 36800 | - - - | 54500 | 18 | 11 | 54000 | 37400 | 8.1 | No | 214687002 | No | N/A | USA
EL22XPV-060-230A** | L*49/62Z9 | ML180UH110E60C | R-410A | - - - | - - - | - - - | - - - | 36800 | - - - | 54000 | 18 | 11 | 54000 | 37400 | 8 | No | 214687008 | No | N/A | USA
EL22XPV-060-230A** | L*49/62Z9 | ML180UH110V60C | R-410A | - - - | - - - | - - - | - - - | 36200 | - - - | 54000 | 18 | 11.7 | 53500 | 36800 | 8.1 | No | 214671087 | No | N/A | USA
EL22XPV-060-230A** | L*49/62Z9 | ML180UH110XE60C | R-410A | - - - | - - - | - - - | - - - | 36800 | - - - | 54000 | 18 | 11 | 54000 | 37400 | 8 | No | 214687012 | No | N/A | USA
EL22XPV-060-230A** | L*49/62Z9 | ML180UH135E60D | R-410A | - - - | - - - | - - - | - - - | 35200 | - - - | 52500 | 17 | 11 | 52500 | 35800 | 8.1 | No | 214671088 | No | N/A | USA
EL22XPV-060-230A** | L*49/62Z9 | ML196UH090XE60C | R-410A | - - - | - - - | - - - | - - - | 36400 | - - - | 54000 | 17 | 11 | 54000 | 37000 | 8 | No | 214671089 | No | N/A | USA,Canada
EL22XPV-060-230A** | L*49/62Z9 | ML196UH110XE60C | R-410A | - - - | - - - | - - - | - - - | 36400 | - - - | 54000 | 17 | 11 | 54000 | 37000 | 8 | No | 214671090 | No | N/A | USA,Canada
EL22XPV-060-230A** | L*49/62Z9 | ML196UH135XE60D | R-410A | - - - | - - - | - - - | - - - | 36200 | - - - | 55000 | 16 | 11.7 | 53500 | 36800 | 8.05 | No | 214671091 | No | N/A | USA,Canada
EL22XPV-060-230A** | L*49/62Z9 | ML296UH110XV60C | R-410A | - - - | - - - | - - - | - - - | 36200 | - - - | 54000 | 18 | 11.7 | 53500 | 36800 | 8 | No | 214671092 | No | N/A | USA,Canada
EL22XPV-060-230A** | L*49/62Z9 | SL280UH080NV60C | R-410A | - - - | - - - | - - - | - - - | 36400 | - - - | 54000 | 19 | 11.7 | 54000 | 37000 | 8 | No | 214671093 | No | N/A | USA
EL22XPV-060-230A** | L*49/62Z9 | SL280UH090V60C | R-410A | - - - | - - - | - - - | - - - | 36200 | - - - | 54000 | 19 | 11.7 | 54000 | 36800 | 8 | No | 214671094 | No | N/A | USA
EL22XPV-060-230A** | L*49/62Z9 | SL280UH090XV60C | R-410A | - - - | - - - | - - - | - - - | 36200 | - - - | 54000 | 19 | 11.7 | 54000 | 36800 | 8 | No | 214671095 | No | N/A | USA
EL22XPV-060-230A** | L*49/62Z9 | SL280UH100NV60C | R-410A | - - - | - - - | - - - | - - - | 36400 | - - - | 54000 | 19 | 11.7 | 54000 | 37000 | 8 | No | 214671096 | No | N/A | USA
EL22XPV-060-230A** | L*49/62Z9 | SL280UH110V60C | R-410A | - - - | - - - | - - - | - - - | 36200 | - - - | 54000 | 19 | 11.7 | 54000 | 36800 | 8 | No | 214671097 | No | N/A | USA
EL22XPV-060-230A** | L*49/62Z9 | SL280UH110XV60C | R-410A | - - - | - - - | - - - | - - - | 36200 | - - - | 54000 | 19 | 11.7 | 54000 | 36800 | 8 | No | 214671098 | No | N/A | USA
EL22XPV-060-230A** | L*49/62Z9 | SL280UH135V60D | R-410A | - - - | - - - | - - - | - - - | 35800 | - - - | 55000 | 18 | 11.7 | 53000 | 36400 | 8.05 | No | 214671099 | No | N/A | USA
EL22XPV-060-230A** | L*49/62Z9 | SL297UH080NV60C | R-410A | - - - | - - - | - - - | - - - | 36400 | - - - | 53500 | 18 | 11 | 54000 | 37000 | 7.8 | No | 214671100 | No | N/A | USA,Canada
EL22XPV-060-230A** | L*49/62Z9 | SLP99UH090XV60C | R-410A | - - - | - - - | - - - | - - - | 36400 | - - - | 54000 | 18 | 11 | 54000 | 37000 | 7.8 | No | 214671101 | No | N/A | USA,Canada
EL22XPV-060-230A** | L*49/62Z9 | SLP99UH110XV60C | R-410A | - - - | - - - | - - - | - - - | 36400 | - - - | 54000 | 19 | 11.7 | 54000 | 37000 | 7.8 | No | 214671102 | No | N/A | USA,Canada
EL22XPV-060-230A** | L*49/62Z9 | SLP99UH135XV60D | R-410A | - - - | - - - | - - - | - - - | 36000 | - - - | 55000 | 18 | 11.7 | 53000 | 36600 | 8.05 | No | 214671103 | No | N/A | USA,Canada
EL22XPV-060-230A** | L*49/62Z9+LEFE5* | - - - | R-410A | - - - | - - - | - - - | - - - | 35200 | - - - | 53500 | 16 | 11 | 52500 | 35800 | 8.05 | No | 214607027 | No | N/A | USA,Canada
EL22XPV-060-230A** | LD41/59Y9+LEFE5* | - - - | R-410A | - - - | - - - | - - - | - - - | 35200 | - - - | 52500 | 16 | 10.5 | 52500 | 35800 | 7.95 | No | 214607013 | No | N/A | USA,Canada
EL22XPV-060-230A** | LD41/59Z9+LEFE5* | - - - | R-410A | - - - | - - - | - - - | - - - | 35200 | - - - | 52500 | 16 | 10.5 | 52500 | 35800 | 7.95 | No | 214607012 | No | N/A | USA,Canada
EL22XPV-060-230A** | LD42/61Y9 | EL296DF090XV60C | R-410A | - - - | - - - | - - - | - - - | 36800 | - - - | 55000 | 19 | 11.7 | 56000 | 37400 | 8.5 | No | 212632826 | No | N/A | USA
EL22XPV-060-230A** | LD42/61Y9 | EL296DF110XE60C | R-410A | - - - | - - - | - - - | - - - | 36400 | - - - | 55000 | 17 | 11.7 | 55500 | 37000 | 8.5 | No | 212632367 | No | N/A | USA
EL22XPV-060-230A** | LD42/61Y9 | EL296DF110XV60C | R-410A | - - - | - - - | - - - | - - - | 36800 | - - - | 55000 | 19 | 11.7 | 56000 | 37400 | 8.5 | No | 212632828 | No | N/A | USA
EL22XPV-060-230A** | LD42/61Y9 | ML180DF110E60C | R-410A | - - - | - - - | - - - | - - - | 36000 | - - - | 55500 | 18 | 12 | 55000 | 36600 | 8.5 | No | 212632369 | No | N/A | USA
EL22XPV-060-230A** | LD42/61Y9 | ML196DF110XE60C | R-410A | - - - | - - - | - - - | - - - | 36800 | - - - | 55500 | 18 | 11.7 | 56000 | 37400 | 8.5 | No | 212632830 | No | N/A | USA
EL22XPV-060-230A** | LD42/61Y9 | ML296DF090XV60C | R-410A | - - - | - - - | - - - | - - - | 36800 | - - - | 55000 | 17 | 11.7 | 55500 | 37400 | 8.5 | No | 212632832 | No | N/A | USA
EL22XPV-060-230A** | LD42/61Y9 | SL280DF080NV60C | R-410A | - - - | - - - | - - - | - - - | 36800 | - - - | 55000 | 18 | 11.7 | 55500 | 37400 | 8.2 | No | 212632834 | No | N/A | USA
EL22XPV-060-230A** | LD42/61Y9 | SL280DF090V60C | R-410A | - - - | - - - | - - - | - - - | 36400 | - - - | 55500 | 19 | 12 | 55500 | 37000 | 8.5 | No | 212632371 | No | N/A | USA
EL22XPV-060-230A** | LD42/61Y9 | SL280DF110V60C | R-410A | - - - | - - - | - - - | - - - | 36400 | - - - | 55500 | 19 | 12 | 55500 | 37000 | 8.5 | No | 212632373 | No | N/A | USA
EL22XPV-060-230A** | LD42/61Y9 | SLP99DF090XV60C | R-410A | - - - | - - - | - - - | - - - | 36800 | - - - | 55000 | 19 | 11.7 | 56000 | 37400 | 8.2 | No | 212632836 | No | N/A | USA
EL22XPV-060-230A** | LD42/61Y9 | SLP99DF110XV60C | R-410A | - - - | - - - | - - - | - - - | 36800 | - - - | 55000 | 18 | 11.7 | 56000 | 37400 | 8.5 | No | 212632838 | No | N/A | USA
EL22XPV-060-230A** | LD42/61Y9+LEFE5* | - - - | R-410A | - - - | - - - | - - - | - - - | 35200 | - - - | 53000 | 16 | 10.5 | 52500 | 35800 | 8.05 | No | 214607015 | No | N/A | USA,Canada
EL22XPV-060-230A** | LD42/61Z9 | EL296DF090XV60C | R-410A | - - - | - - - | - - - | - - - | 36800 | - - - | 55000 | 19 | 11.7 | 56000 | 37400 | 8.5 | No | 212632825 | No | N/A | USA
EL22XPV-060-230A** | LD42/61Z9 | EL296DF110XE60C | R-410A | - - - | - - - | - - - | - - - | 36400 | - - - | 55000 | 17 | 11.7 | 55500 | 37000 | 8.5 | No | 212632366 | No | N/A | USA
EL22XPV-060-230A** | LD42/61Z9 | EL296DF110XV60C | R-410A | - - - | - - - | - - - | - - - | 36800 | - - - | 55000 | 19 | 11.7 | 56000 | 37400 | 8.5 | No | 212632827 | No | N/A | USA
EL22XPV-060-230A** | LD42/61Z9 | ML180DF110E60C | R-410A | - - - | - - - | - - - | - - - | 36000 | - - - | 55500 | 18 | 12 | 55000 | 36600 | 8.5 | No | 212632368 | No | N/A | USA
EL22XPV-060-230A** | LD42/61Z9 | ML196DF110XE60C | R-410A | - - - | - - - | - - - | - - - | 36800 | - - - | 55500 | 18 | 11.7 | 56000 | 37400 | 8.5 | No | 212632829 | No | N/A | USA
EL22XPV-060-230A** | LD42/61Z9 | ML296DF090XV60C | R-410A | - - - | - - - | - - - | - - - | 36800 | - - - | 55000 | 17 | 11.7 | 55500 | 37400 | 8.5 | No | 212632831 | No | N/A | USA
EL22XPV-060-230A** | LD42/61Z9 | SL280DF080NV60C | R-410A | - - - | - - - | - - - | - - - | 36800 | - - - | 55000 | 18 | 11.7 | 55500 | 37400 | 8.2 | No | 212632833 | No | N/A | USA
EL22XPV-060-230A** | LD42/61Z9 | SL280DF090V60C | R-410A | - - - | - - - | - - - | - - - | 36400 | - - - | 55500 | 19 | 12 | 55500 | 37000 | 8.5 | No | 212632370 | No | N/A | USA
EL22XPV-060-230A** | LD42/61Z9 | SL280DF110V60C | R-410A | - - - | - - - | - - - | - - - | 36400 | - - - | 55500 | 19 | 12 | 55500 | 37000 | 8.5 | No | 212632372 | No | N/A | USA
EL22XPV-060-230A** | LD42/61Z9 | SLP99DF090XV60C | R-410A | - - - | - - - | - - - | - - - | 36800 | - - - | 55000 | 19 | 11.7 | 56000 | 37400 | 8.2 | No | 212632835 | No | N/A | USA
EL22XPV-060-230A** | LD42/61Z9 | SLP99DF110XV60C | R-410A | - - - | - - - | - - - | - - - | 36800 | - - - | 55000 | 18 | 11.7 | 56000 | 37400 | 8.5 | No | 212632837 | No | N/A | USA
EL22XPV-060-230A** | LD42/61Z9+LEFE5* | - - - | R-410A | - - - | - - - | - - - | - - - | 35200 | - - - | 53000 | 16 | 10.5 | 52500 | 35800 | 8.05 | No | 214607014 | No | N/A | USA,Canada
EL22XPV-060-230A** | LEM6096TT | - - - | R-410A | - - - | - - - | - - - | - - - | 35200 | - - - | 52000 | 16 | 10.5 | 52500 | 35800 | 7.9 | No | 212394443 | No | N/A | USA,Canada
EL22XPV-060-230A** | LEM6097TT | - - - | R-410A | - - - | - - - | - - - | - - - | 35200 | - - - | 53500 | 16 | 11 | 52500 | 35800 | 8.1 | No | 212394444 | No | N/A | USA,Canada
EL22XPV-060-230A** | LH40/61E9+LEFE5* | - - - | R-410A | - - - | - - - | - - - | - - - | 35200 | - - - | 53500 | 16 | 11 | 52500 | 35800 | 8.1 | No | 214607018 | No | N/A | USA,Canada
EL22XPV-060-230A** | LH40/61W9 | EL180UH100NE60C | R-410A | - - - | - - - | - - - | - - - | 36800 | - - - | 53500 | 18 | 11 | 54500 | 37400 | 8 | No | 212505550 | No | N/A | USA
EL22XPV-060-230A** | LH40/61W9 | EL195UH100NE60C | R-410A | - - - | - - - | - - - | - - - | 36200 | - - - | 53500 | 17 | 11 | 53500 | 36800 | 7.8 | No | 212499149 | No | N/A | USA,Canada
EL22XPV-060-230A** | LH40/61W9 | EL196UH110XE60C | R-410A | - - - | - - - | - - - | - - - | 36400 | - - - | 54000 | 17 | 11 | 54000 | 37000 | 8 | No | 212499157 | No | N/A | USA,Canada
EL22XPV-060-230A** | LH40/61W9 | EL280UH110E60C | R-410A | - - - | - - - | - - - | - - - | 36000 | - - - | 54000 | 17 | 12 | 53500 | 36600 | 8 | No | 212499165 | No | N/A | USA
EL22XPV-060-230A** | LH40/61W9 | EL280UH110XE60C | R-410A | - - - | - - - | - - - | - - - | 36000 | - - - | 54000 | 17 | 12 | 53500 | 36600 | 8 | No | 212499173 | No | N/A | USA
EL22XPV-060-230A** | LH40/61W9 | EL296UH090XV60C | R-410A | - - - | - - - | - - - | - - - | 36400 | - - - | 53500 | 18 | 11 | 54000 | 37000 | 7.8 | No | 212499181 | No | N/A | USA,Canada
EL22XPV-060-230A** | LH40/61W9 | EL296UH110XE60C | R-410A | - - - | - - - | - - - | - - - | 36400 | - - - | 53500 | 17 | 11 | 54000 | 37000 | 8 | No | 212499187 | No | N/A | USA,Canada
EL22XPV-060-230A** | LH40/61W9 | EL296UH110XV60C | R-410A | - - - | - - - | - - - | - - - | 36400 | - - - | 54000 | 19 | 11.7 | 54000 | 37000 | 8 | No | 212499195 | No | N/A | USA,Canada
EL22XPV-060-230A** | LH40/61W9 | EL297UH090XV60C | R-410A | - - - | - - - | - - - | - - - | 36400 | - - - | 53500 | 18 | 11 | 54000 | 37000 | 7.8 | No | 213360789 | No | N/A | USA,Canada
EL22XPV-060-230A** | LH40/61W9 | EL297UH110XV60C | R-410A | - - - | - - - | - - - | - - - | 36400 | - - - | 54000 | 19 | 11.7 | 54000 | 37000 | 8 | No | 213360799 | No | N/A | USA,Canada
EL22XPV-060-230A** | LH40/61W9 | ML180UH090E60C | R-410A | - - - | - - - | - - - | - - - | 36800 | - - - | 54500 | 18 | 11 | 54000 | 37400 | 8.1 | No | 212505558 | No | N/A | USA
EL22XPV-060-230A** | LH40/61W9 | ML180UH110E60C | R-410A | - - - | - - - | - - - | - - - | 36800 | - - - | 54000 | 18 | 11 | 54000 | 37400 | 8 | No | 212505566 | No | N/A | USA
EL22XPV-060-230A** | LH40/61W9 | ML180UH110V60C | R-410A | - - - | - - - | - - - | - - - | 36200 | - - - | 54000 | 18 | 11.7 | 53500 | 36800 | 8.1 | No | 212499201 | No | N/A | USA
EL22XPV-060-230A** | LH40/61W9 | ML180UH110XE60C | R-410A | - - - | - - - | - - - | - - - | 36800 | - - - | 54000 | 18 | 11 | 54000 | 37400 | 8 | No | 212505574 | No | N/A | USA
EL22XPV-060-230A** | LH40/61W9 | ML193UH110XE60C | R-410A | - - - | - - - | - - - | - - - | 36400 | - - - | 54000 | 17 | 11 | 54000 | 37000 | 8 | No | 212499209 | No | N/A | USA
EL22XPV-060-230A** | LH40/61W9 | ML196UH090XE60C | R-410A | - - - | - - - | - - - | - - - | 36400 | - - - | 54000 | 17 | 11 | 54000 | 37000 | 8 | No | 212499217 | No | N/A | USA,Canada
EL22XPV-060-230A** | LH40/61W9 | ML196UH110XE60C | R-410A | - - - | - - - | - - - | - - - | 36400 | - - - | 54000 | 17 | 11 | 54000 | 37000 | 8 | No | 212499225 | No | N/A | USA,Canada
EL22XPV-060-230A** | LH40/61W9 | ML296UH110XV60C | R-410A | - - - | - - - | - - - | - - - | 36200 | - - - | 54000 | 18 | 11.7 | 53500 | 36800 | 8 | No | 212499233 | No | N/A | USA,Canada
EL22XPV-060-230A** | LH40/61W9 | SL280UH080NV60C | R-410A | - - - | - - - | - - - | - - - | 36400 | - - - | 54000 | 19 | 11.7 | 54000 | 37000 | 8 | No | 212499241 | No | N/A | USA
EL22XPV-060-230A** | LH40/61W9 | SL280UH090V60C | R-410A | - - - | - - - | - - - | - - - | 36200 | - - - | 54000 | 19 | 11.7 | 54000 | 36800 | 8 | No | 212499249 | No | N/A | USA
EL22XPV-060-230A** | LH40/61W9 | SL280UH090XV60C | R-410A | - - - | - - - | - - - | - - - | 36200 | - - - | 54000 | 19 | 11.7 | 54000 | 36800 | 8 | No | 212499257 | No | N/A | USA
EL22XPV-060-230A** | LH40/61W9 | SL280UH100NV60C | R-410A | - - - | - - - | - - - | - - - | 36400 | - - - | 54000 | 19 | 11.7 | 54000 | 37000 | 8 | No | 212499265 | No | N/A | USA
EL22XPV-060-230A** | LH40/61W9 | SL280UH110V60C | R-410A | - - - | - - - | - - - | - - - | 36200 | - - - | 54000 | 19 | 11.7 | 54000 | 36800 | 8 | No | 212499271 | No | N/A | USA
EL22XPV-060-230A** | LH40/61W9 | SL280UH110XV60C | R-410A | - - - | - - - | - - - | - - - | 36200 | - - - | 54000 | 19 | 11.7 | 54000 | 36800 | 8 | No | 212499279 | No | N/A | USA
EL22XPV-060-230A** | LH40/61W9 | SL297UH080NV60C | R-410A | - - - | - - - | - - - | - - - | 36400 | - - - | 53500 | 18 | 11 | 54000 | 37000 | 7.8 | No | 212499287 | No | N/A | USA,Canada
EL22XPV-060-230A** | LH40/61W9 | SLP99UH090XV60C | R-410A | - - - | - - - | - - - | - - - | 36400 | - - - | 54000 | 18 | 11 | 54000 | 37000 | 7.8 | No | 212499293 | No | N/A | USA,Canada
EL22XPV-060-230A** | LH40/61W9 | SLP99UH110XV60C | R-410A | - - - | - - - | - - - | - - - | 36400 | - - - | 54000 | 19 | 11.7 | 54000 | 37000 | 7.8 | No | 212499301 | No | N/A | USA,Canada
EL22XPV-060-230A** | LH40/61W9+LEFE5* | - - - | R-410A | - - - | - - - | - - - | - - - | 35200 | - - - | 53500 | 16 | 11 | 52500 | 35800 | 8.1 | No | 214607017 | No | N/A | USA,Canada
EL22XPV-060-230A** | LH41/61D9+LEFE5* | - - - | R-410A | - - - | - - - | - - - | - - - | 35200 | - - - | 52500 | 16 | 10.5 | 52500 | 35800 | 8 | No | 214607025 | No | N/A | USA,Canada
EL22XPV-060-230A** | LH41/61R9+LEFE5* | - - - | R-410A | - - - | - - - | - - - | - - - | 35200 | - - - | 52500 | 16 | 10.5 | 52500 | 35800 | 8 | No | 214607023 | No | N/A | USA,Canada
EL22XPV-060-230A** | LH42/60D9 | EL180UH100NE60C | R-410A | - - - | - - - | - - - | - - - | 36800 | - - - | 53500 | 18 | 11 | 54500 | 37400 | 8 | No | 212505548 | No | N/A | USA
EL22XPV-060-230A** | LH42/60D9 | EL195UH100NE60C | R-410A | - - - | - - - | - - - | - - - | 36200 | - - - | 53500 | 17 | 11 | 53500 | 36800 | 7.8 | No | 212499147 | No | N/A | USA,Canada
EL22XPV-060-230A** | LH42/60D9 | EL196UH110XE60C | R-410A | - - - | - - - | - - - | - - - | 36400 | - - - | 54000 | 17 | 11 | 54000 | 37000 | 8 | No | 212499155 | No | N/A | USA,Canada
EL22XPV-060-230A** | LH42/60D9 | EL280UH110E60C | R-410A | - - - | - - - | - - - | - - - | 36000 | - - - | 54000 | 17 | 12 | 53500 | 36600 | 8 | No | 212499163 | No | N/A | USA
EL22XPV-060-230A** | LH42/60D9 | EL280UH110XE60C | R-410A | - - - | - - - | - - - | - - - | 36000 | - - - | 54000 | 17 | 12 | 53500 | 36600 | 8 | No | 212499171 | No | N/A | USA
EL22XPV-060-230A** | LH42/60D9 | EL296UH090XV60C | R-410A | - - - | - - - | - - - | - - - | 36400 | - - - | 53500 | 18 | 11 | 54000 | 37000 | 7.8 | No | 212499179 | No | N/A | USA,Canada
EL22XPV-060-230A** | LH42/60D9 | EL296UH110XE60C | R-410A | - - - | - - - | - - - | - - - | 36400 | - - - | 53500 | 17 | 11 | 54000 | 37000 | 8 | No | 212499185 | No | N/A | USA,Canada
EL22XPV-060-230A** | LH42/60D9 | EL296UH110XV60C | R-410A | - - - | - - - | - - - | - - - | 36400 | - - - | 54000 | 19 | 11.7 | 54000 | 37000 | 8 | No | 212499193 | No | N/A | USA,Canada
EL22XPV-060-230A** | LH42/60D9 | EL297UH090XV60C | R-410A | - - - | - - - | - - - | - - - | 36400 | - - - | 53500 | 18 | 11 | 54000 | 37000 | 7.8 | No | 213360788 | No | N/A | USA,Canada
EL22XPV-060-230A** | LH42/60D9 | EL297UH110XV60C | R-410A | - - - | - - - | - - - | - - - | 36400 | - - - | 54000 | 19 | 11.7 | 54000 | 37000 | 8 | No | 213360798 | No | N/A | USA,Canada
EL22XPV-060-230A** | LH42/60D9 | ML180UH090E60C | R-410A | - - - | - - - | - - - | - - - | 36800 | - - - | 54500 | 18 | 11 | 54000 | 37400 | 8.1 | No | 212505556 | No | N/A | USA
EL22XPV-060-230A** | LH42/60D9 | ML180UH110E60C | R-410A | - - - | - - - | - - - | - - - | 36800 | - - - | 54000 | 18 | 11 | 54000 | 37400 | 8 | No | 212505564 | No | N/A | USA
EL22XPV-060-230A** | LH42/60D9 | ML180UH110V60C | R-410A | - - - | - - - | - - - | - - - | 36200 | - - - | 54000 | 18 | 11.7 | 53500 | 36800 | 8.1 | No | 212499199 | No | N/A | USA
EL22XPV-060-230A** | LH42/60D9 | ML180UH110XE60C | R-410A | - - - | - - - | - - - | - - - | 36800 | - - - | 54000 | 18 | 11 | 54000 | 37400 | 8 | No | 212505572 | No | N/A | USA
EL22XPV-060-230A** | LH42/60D9 | ML193UH110XE60C | R-410A | - - - | - - - | - - - | - - - | 36400 | - - - | 54000 | 17 | 11 | 54000 | 37000 | 8 | No | 212499207 | No | N/A | USA
EL22XPV-060-230A** | LH42/60D9 | ML196UH090XE60C | R-410A | - - - | - - - | - - - | - - - | 36400 | - - - | 54000 | 17 | 11 | 54000 | 37000 | 8 | No | 212499215 | No | N/A | USA,Canada
EL22XPV-060-230A** | LH42/60D9 | ML196UH110XE60C | R-410A | - - - | - - - | - - - | - - - | 36400 | - - - | 54000 | 17 | 11 | 54000 | 37000 | 8 | No | 212499223 | No | N/A | USA,Canada
EL22XPV-060-230A** | LH42/60D9 | ML296UH110XV60C | R-410A | - - - | - - - | - - - | - - - | 36200 | - - - | 54000 | 18 | 11.7 | 53500 | 36800 | 8 | No | 212499231 | No | N/A | USA,Canada
EL22XPV-060-230A** | LH42/60D9 | SL280UH080NV60C | R-410A | - - - | - - - | - - - | - - - | 36400 | - - - | 54000 | 19 | 11.7 | 54000 | 37000 | 8 | No | 212499239 | No | N/A | USA
EL22XPV-060-230A** | LH42/60D9 | SL280UH090V60C | R-410A | - - - | - - - | - - - | - - - | 36200 | - - - | 54000 | 19 | 11.7 | 54000 | 36800 | 8 | No | 212499247 | No | N/A | USA
EL22XPV-060-230A** | LH42/60D9 | SL280UH090XV60C | R-410A | - - - | - - - | - - - | - - - | 36200 | - - - | 54000 | 19 | 11.7 | 54000 | 36800 | 8 | No | 212499255 | No | N/A | USA
EL22XPV-060-230A** | LH42/60D9 | SL280UH100NV60C | R-410A | - - - | - - - | - - - | - - - | 36400 | - - - | 54000 | 19 | 11.7 | 54000 | 37000 | 8 | No | 212499263 | No | N/A | USA
EL22XPV-060-230A** | LH42/60D9 | SL280UH110V60C | R-410A | - - - | - - - | - - - | - - - | 36200 | - - - | 54000 | 19 | 11.7 | 54000 | 36800 | 8 | No | 212499269 | No | N/A | USA
EL22XPV-060-230A** | LH42/60D9 | SL280UH110XV60C | R-410A | - - - | - - - | - - - | - - - | 36200 | - - - | 54000 | 19 | 11.7 | 54000 | 36800 | 8 | No | 212499277 | No | N/A | USA
EL22XPV-060-230A** | LH42/60D9 | SL297UH080NV60C | R-410A | - - - | - - - | - - - | - - - | 36400 | - - - | 53500 | 18 | 11 | 54000 | 37000 | 7.8 | No | 212499285 | No | N/A | USA,Canada
EL22XPV-060-230A** | LH42/60D9 | SLP99UH090XV60C | R-410A | - - - | - - - | - - - | - - - | 36400 | - - - | 54000 | 18 | 11 | 54000 | 37000 | 7.8 | No | 212499291 | No | N/A | USA,Canada
EL22XPV-060-230A** | LH42/60D9 | SLP99UH110XV60C | R-410A | - - - | - - - | - - - | - - - | 36400 | - - - | 54000 | 19 | 11.7 | 54000 | 37000 | 7.8 | No | 212499299 | No | N/A | USA,Canada
EL22XPV-060-230A** | LH42/60D9+LEFE5* | - - - | R-410A | - - - | - - - | - - - | - - - | 35200 | - - - | 51500 | 15.2 | 10.5 | 52500 | 35800 | 7.8 | No | 214607016 | No | N/A | USA,Canada
EL22XPV-060-230A** | LH42/62W9 | EL180UH100NE60C | R-410A | - - - | - - - | - - - | - - - | 36800 | - - - | 53500 | 18 | 11 | 54500 | 37400 | 8 | No | 212505554 | No | N/A | USA
EL22XPV-060-230A** | LH42/62W9 | EL195UH100NE60C | R-410A | - - - | - - - | - - - | - - - | 36200 | - - - | 53500 | 17 | 11 | 53500 | 36800 | 7.8 | No | 212499153 | No | N/A | USA,Canada
EL22XPV-060-230A** | LH42/62W9 | EL196UH110XE60C | R-410A | - - - | - - - | - - - | - - - | 36400 | - - - | 54000 | 17 | 11 | 54000 | 37000 | 8 | No | 212499161 | No | N/A | USA,Canada
EL22XPV-060-230A** | LH42/62W9 | EL280UH110E60C | R-410A | - - - | - - - | - - - | - - - | 36000 | - - - | 54000 | 17 | 12 | 53500 | 36600 | 8 | No | 212499169 | No | N/A | USA
EL22XPV-060-230A** | LH42/62W9 | EL280UH110XE60C | R-410A | - - - | - - - | - - - | - - - | 36000 | - - - | 54000 | 17 | 12 | 53500 | 36600 | 8 | No | 212499177 | No | N/A | USA
EL22XPV-060-230A** | LH42/62W9 | EL296UH090XV48C | R-410A | - - - | - - - | - - - | - - - | 36200 | - - - | 54000 | 18 | 11 | 53500 | 36800 | 8.2 | No | 212400530 | No | N/A | USA,Canada
EL22XPV-060-230A** | LH42/62W9 | EL296UH090XV60C | R-410A | - - - | - - - | - - - | - - - | 36400 | - - - | 53500 | 18 | 11 | 54000 | 37000 | 7.8 | No | 212400532 | No | N/A | USA,Canada
EL22XPV-060-230A** | LH42/62W9 | EL296UH110XE60C | R-410A | - - - | - - - | - - - | - - - | 36400 | - - - | 53500 | 17 | 11 | 54000 | 37000 | 8 | No | 212499191 | No | N/A | USA,Canada
EL22XPV-060-230A** | LH42/62W9 | EL296UH110XV48C | R-410A | - - - | - - - | - - - | - - - | 36200 | - - - | 54000 | 18 | 11 | 53500 | 36800 | 8.2 | No | 212400534 | No | N/A | USA,Canada
EL22XPV-060-230A** | LH42/62W9 | EL296UH110XV60C | R-410A | - - - | - - - | - - - | - - - | 36400 | - - - | 54000 | 19 | 11.7 | 54000 | 37000 | 8 | No | 212400536 | No | N/A | USA,Canada
EL22XPV-060-230A** | LH42/62W9 | EL297UH090XV60C | R-410A | - - - | - - - | - - - | - - - | 36400 | - - - | 53500 | 18 | 11 | 54000 | 37000 | 7.8 | No | 213360794 | No | N/A | USA,Canada
EL22XPV-060-230A** | LH42/62W9 | EL297UH110XV60C | R-410A | - - - | - - - | - - - | - - - | 36400 | - - - | 54000 | 19 | 11.7 | 54000 | 37000 | 8 | No | 213360804 | No | N/A | USA,Canada
EL22XPV-060-230A** | LH42/62W9 | ML180UH090E60C | R-410A | - - - | - - - | - - - | - - - | 36800 | - - - | 54500 | 18 | 11 | 54000 | 37400 | 8.1 | No | 212505562 | No | N/A | USA
EL22XPV-060-230A** | LH42/62W9 | ML180UH110E60C | R-410A | - - - | - - - | - - - | - - - | 36800 | - - - | 54000 | 18 | 11 | 54000 | 37400 | 8 | No | 212505570 | No | N/A | USA
EL22XPV-060-230A** | LH42/62W9 | ML180UH110V60C | R-410A | - - - | - - - | - - - | - - - | 36200 | - - - | 54000 | 18 | 11.7 | 53500 | 36800 | 8.1 | No | 212499205 | No | N/A | USA
EL22XPV-060-230A** | LH42/62W9 | ML180UH110XE60C | R-410A | - - - | - - - | - - - | - - - | 36800 | - - - | 54000 | 18 | 11 | 54000 | 37400 | 8 | No | 212505578 | No | N/A | USA
EL22XPV-060-230A** | LH42/62W9 | ML193UH110XE60C | R-410A | - - - | - - - | - - - | - - - | 36400 | - - - | 54000 | 17 | 11 | 54000 | 37000 | 8 | No | 212499213 | No | N/A | USA
EL22XPV-060-230A** | LH42/62W9 | ML196UH090XE60C | R-410A | - - - | - - - | - - - | - - - | 36400 | - - - | 54000 | 17 | 11 | 54000 | 37000 | 8 | No | 212499221 | No | N/A | USA,Canada
EL22XPV-060-230A** | LH42/62W9 | ML196UH110XE60C | R-410A | - - - | - - - | - - - | - - - | 36400 | - - - | 54000 | 17 | 11 | 54000 | 37000 | 8 | No | 212499229 | No | N/A | USA,Canada
EL22XPV-060-230A** | LH42/62W9 | ML296UH110XV60C | R-410A | - - - | - - - | - - - | - - - | 36200 | - - - | 54000 | 18 | 11.7 | 53500 | 36800 | 8 | No | 212499237 | No | N/A | USA,Canada
EL22XPV-060-230A** | LH42/62W9 | SL280UH080NV60C | R-410A | - - - | - - - | - - - | - - - | 36400 | - - - | 54000 | 19 | 11.7 | 54000 | 37000 | 8 | No | 212499245 | No | N/A | USA
EL22XPV-060-230A** | LH42/62W9 | SL280UH090V60C | R-410A | - - - | - - - | - - - | - - - | 36200 | - - - | 54000 | 19 | 11.7 | 54000 | 36800 | 8 | No | 212499253 | No | N/A | USA
EL22XPV-060-230A** | LH42/62W9 | SL280UH090XV60C | R-410A | - - - | - - - | - - - | - - - | 36200 | - - - | 54000 | 19 | 11.7 | 54000 | 36800 | 8 | No | 212499261 | No | N/A | USA
EL22XPV-060-230A** | LH42/62W9 | SL280UH100NV60C | R-410A | - - - | - - - | - - - | - - - | 36400 | - - - | 54000 | 19 | 11.7 | 54000 | 37000 | 8 | No | 212394435 | No | N/A | USA
EL22XPV-060-230A** | LH42/62W9 | SL280UH110V60C | R-410A | - - - | - - - | - - - | - - - | 36200 | - - - | 54000 | 19 | 11.7 | 54000 | 36800 | 8 | No | 212499275 | No | N/A | USA
EL22XPV-060-230A** | LH42/62W9 | SL280UH110XV60C | R-410A | - - - | - - - | - - - | - - - | 36200 | - - - | 54000 | 19 | 11.7 | 54000 | 36800 | 8 | No | 212499283 | No | N/A | USA
EL22XPV-060-230A** | LH42/62W9 | SL297UH080NV60C | R-410A | - - - | - - - | - - - | - - - | 36400 | - - - | 53500 | 18 | 11 | 54000 | 37000 | 7.8 | No | 212394437 | No | N/A | USA,Canada
EL22XPV-060-230A** | LH42/62W9 | SLP99UH090XV60C | R-410A | - - - | - - - | - - - | - - - | 36400 | - - - | 54000 | 18 | 11 | 54000 | 37000 | 7.8 | No | 212499297 | No | N/A | USA,Canada
EL22XPV-060-230A** | LH42/62W9 | SLP99UH110XV60C | R-410A | - - - | - - - | - - - | - - - | 36400 | - - - | 54000 | 19 | 11.7 | 54000 | 37000 | 7.8 | No | 212499305 | No | N/A | USA,Canada
EL22XPV-060-230A** | LH42/62W9+LEFE5* | - - - | R-410A | - - - | - - - | - - - | - - - | 35200 | - - - | 53500 | 16 | 11 | 52500 | 35800 | 8.1 | No | 214607031 | No | N/A | USA,Canada
EL22XPV-060-230A** | LH48/60F9+LEFE5* | - - - | R-410A | - - - | - - - | - - - | - - - | 35200 | - - - | 53000 | 16 | 10.5 | 52500 | 35800 | 8 | No | 214607021 | No | N/A | USA,Canada
EL22XPV-060-230A** | LH48/60X9+LEFE5* | - - - | R-410A | - - - | - - - | - - - | - - - | 35200 | - - - | 53000 | 16 | 10.5 | 52500 | 35800 | 8 | No | 214607020 | No | N/A | USA,Canada
EL22XPV-060-230A** | LP40/60R9 | EL180UH100NE60C | R-410A | - - - | - - - | - - - | - - - | 36800 | - - - | 53500 | 18 | 11 | 54500 | 37400 | 8 | No | 212505552 | No | N/A | USA
EL22XPV-060-230A** | LP40/60R9 | EL195UH100NE60C | R-410A | - - - | - - - | - - - | - - - | 36200 | - - - | 53500 | 17 | 11 | 53500 | 36800 | 7.8 | No | 212499151 | No | N/A | USA,Canada
EL22XPV-060-230A** | LP40/60R9 | EL196UH110XE60C | R-410A | - - - | - - - | - - - | - - - | 36400 | - - - | 54000 | 17 | 11 | 54000 | 37000 | 8 | No | 212499159 | No | N/A | USA,Canada
EL22XPV-060-230A** | LP40/60R9 | EL280UH110E60C | R-410A | - - - | - - - | - - - | - - - | 36000 | - - - | 54000 | 17 | 12 | 53500 | 36600 | 8 | No | 212499167 | No | N/A | USA
EL22XPV-060-230A** | LP40/60R9 | EL280UH110XE60C | R-410A | - - - | - - - | - - - | - - - | 36000 | - - - | 54000 | 17 | 12 | 53500 | 36600 | 8 | No | 212499175 | No | N/A | USA
EL22XPV-060-230A** | LP40/60R9 | EL296UH090XV60C | R-410A | - - - | - - - | - - - | - - - | 36400 | - - - | 53500 | 18 | 11 | 54000 | 37000 | 7.8 | No | 212499183 | No | N/A | USA,Canada
EL22XPV-060-230A** | LP40/60R9 | EL296UH110XE60C | R-410A | - - - | - - - | - - - | - - - | 36400 | - - - | 53500 | 17 | 11 | 54000 | 37000 | 8 | No | 212499189 | No | N/A | USA,Canada
EL22XPV-060-230A** | LP40/60R9 | EL296UH110XV60C | R-410A | - - - | - - - | - - - | - - - | 36400 | - - - | 54000 | 19 | 11.7 | 54000 | 37000 | 8 | No | 212499197 | No | N/A | USA,Canada
EL22XPV-060-230A** | LP40/60R9 | EL297UH090XV60C | R-410A | - - - | - - - | - - - | - - - | 36400 | - - - | 53500 | 18 | 11 | 54000 | 37000 | 7.8 | No | 213360792 | No | N/A | USA,Canada
EL22XPV-060-230A** | LP40/60R9 | EL297UH110XE60C | R-410A | - - - | - - - | - - - | - - - | 36400 | - - - | 53500 | 17 | 11 | 54000 | 37000 | 8 | No | 214671080 | No | N/A | USA,Canada
EL22XPV-060-230A** | LP40/60R9 | EL297UH110XV60C | R-410A | - - - | - - - | - - - | - - - | 36400 | - - - | 54000 | 19 | 11.7 | 54000 | 37000 | 8 | No | 213360802 | No | N/A | USA,Canada
EL22XPV-060-230A** | LP40/60R9 | ML180UH090E60C | R-410A | - - - | - - - | - - - | - - - | 36800 | - - - | 54500 | 18 | 11 | 54000 | 37400 | 8.1 | No | 212505560 | No | N/A | USA
EL22XPV-060-230A** | LP40/60R9 | ML180UH110E60C | R-410A | - - - | - - - | - - - | - - - | 36800 | - - - | 54000 | 18 | 11 | 54000 | 37400 | 8 | No | 212505568 | No | N/A | USA
EL22XPV-060-230A** | LP40/60R9 | ML180UH110V60C | R-410A | - - - | - - - | - - - | - - - | 36200 | - - - | 54000 | 18 | 11.7 | 53500 | 36800 | 8.1 | No | 212499203 | No | N/A | USA
EL22XPV-060-230A** | LP40/60R9 | ML180UH110XE60C | R-410A | - - - | - - - | - - - | - - - | 36800 | - - - | 54000 | 18 | 11 | 54000 | 37400 | 8 | No | 212505576 | No | N/A | USA
EL22XPV-060-230A** | LP40/60R9 | ML193UH110XE60C | R-410A | - - - | - - - | - - - | - - - | 36400 | - - - | 54000 | 17 | 11 | 54000 | 37000 | 8 | No | 212499211 | No | N/A | USA
EL22XPV-060-230A** | LP40/60R9 | ML196UH090XE60C | R-410A | - - - | - - - | - - - | - - - | 36400 | - - - | 54000 | 17 | 11 | 54000 | 37000 | 8 | No | 212499219 | No | N/A | USA,Canada
EL22XPV-060-230A** | LP40/60R9 | ML196UH110XE60C | R-410A | - - - | - - - | - - - | - - - | 36400 | - - - | 54000 | 17 | 11 | 54000 | 37000 | 8 | No | 212499227 | No | N/A | USA,Canada
EL22XPV-060-230A** | LP40/60R9 | ML296UH110XV60C | R-410A | - - - | - - - | - - - | - - - | 36200 | - - - | 54000 | 18 | 11.7 | 53500 | 36800 | 8 | No | 212499235 | No | N/A | USA,Canada
EL22XPV-060-230A** | LP40/60R9 | SL280UH080NV60C | R-410A | - - - | - - - | - - - | - - - | 36400 | - - - | 54000 | 19 | 11.7 | 54000 | 37000 | 8 | No | 212499243 | No | N/A | USA
EL22XPV-060-230A** | LP40/60R9 | SL280UH090V60C | R-410A | - - - | - - - | - - - | - - - | 36200 | - - - | 54000 | 19 | 11.7 | 54000 | 36800 | 8 | No | 212499251 | No | N/A | USA
EL22XPV-060-230A** | LP40/60R9 | SL280UH090XV60C | R-410A | - - - | - - - | - - - | - - - | 36200 | - - - | 54000 | 19 | 11.7 | 54000 | 36800 | 8 | No | 212499259 | No | N/A | USA
EL22XPV-060-230A** | LP40/60R9 | SL280UH100NV60C | R-410A | - - - | - - - | - - - | - - - | 36400 | - - - | 54000 | 19 | 11.7 | 54000 | 37000 | 8 | No | 212499267 | No | N/A | USA
EL22XPV-060-230A** | LP40/60R9 | SL280UH110V60C | R-410A | - - - | - - - | - - - | - - - | 36200 | - - - | 54000 | 19 | 11.7 | 54000 | 36800 | 8 | No | 212499273 | No | N/A | USA
EL22XPV-060-230A** | LP40/60R9 | SL280UH110XV60C | R-410A | - - - | - - - | - - - | - - - | 36200 | - - - | 54000 | 19 | 11.7 | 54000 | 36800 | 8 | No | 212499281 | No | N/A | USA
EL22XPV-060-230A** | LP40/60R9 | SL297UH080NV60C | R-410A | - - - | - - - | - - - | - - - | 36400 | - - - | 53500 | 18 | 11 | 54000 | 37000 | 7.8 | No | 212499289 | No | N/A | USA,Canada
EL22XPV-060-230A** | LP40/60R9 | SLP99UH090XV60C | R-410A | - - - | - - - | - - - | - - - | 36400 | - - - | 54000 | 18 | 11 | 54000 | 37000 | 7.8 | No | 212499295 | No | N/A | USA,Canada
EL22XPV-060-230A** | LP40/60R9 | SLP99UH110XV60C | R-410A | - - - | - - - | - - - | - - - | 36400 | - - - | 54000 | 19 | 11.7 | 54000 | 37000 | 7.8 | No | 212499303 | No | N/A | USA,Canada
EL22XPV-060-230A** | LP40/60R9+LEFE5* | - - - | R-410A | - - - | - - - | - - - | - - - | 35200 | - - - | 52500 | 16 | 10.5 | 52500 | 35800 | 8 | No | 214607026 | No | N/A | USA,Canada
EL22XPV-060-230A** | LP41/61R9 | EL180UH100NE60C | R-410A | - - - | - - - | - - - | - - - | 36800 | - - - | 53500 | 18 | 11 | 54500 | 37400 | 8 | No | 212505549 | No | N/A | USA
EL22XPV-060-230A** | LP41/61R9 | EL195UH100NE60C | R-410A | - - - | - - - | - - - | - - - | 36200 | - - - | 53500 | 17 | 11 | 53500 | 36800 | 7.8 | No | 212499148 | No | N/A | USA,Canada
EL22XPV-060-230A** | LP41/61R9 | EL196UH110XE60C | R-410A | - - - | - - - | - - - | - - - | 36400 | - - - | 54000 | 17 | 11 | 54000 | 37000 | 8 | No | 212499156 | No | N/A | USA,Canada
EL22XPV-060-230A** | LP41/61R9 | EL280UH110E60C | R-410A | - - - | - - - | - - - | - - - | 36000 | - - - | 54000 | 17 | 12 | 53500 | 36600 | 8 | No | 212499164 | No | N/A | USA
EL22XPV-060-230A** | LP41/61R9 | EL280UH110XE60C | R-410A | - - - | - - - | - - - | - - - | 36000 | - - - | 54000 | 17 | 12 | 53500 | 36600 | 8 | No | 212499172 | No | N/A | USA
EL22XPV-060-230A** | LP41/61R9 | EL296UH090XV60C | R-410A | - - - | - - - | - - - | - - - | 36400 | - - - | 53500 | 18 | 11 | 54000 | 37000 | 7.8 | No | 212499180 | No | N/A | USA,Canada
EL22XPV-060-230A** | LP41/61R9 | EL296UH110XE60C | R-410A | - - - | - - - | - - - | - - - | 36400 | - - - | 53500 | 17 | 11 | 54000 | 37000 | 8 | No | 212499186 | No | N/A | USA,Canada
EL22XPV-060-230A** | LP41/61R9 | EL296UH110XV60C | R-410A | - - - | - - - | - - - | - - - | 36400 | - - - | 54000 | 19 | 11.7 | 54000 | 37000 | 8 | No | 212499194 | No | N/A | USA,Canada
EL22XPV-060-230A** | LP41/61R9 | EL297UH090XV60C | R-410A | - - - | - - - | - - - | - - - | 36400 | - - - | 53500 | 18 | 11 | 54000 | 37000 | 7.8 | No | 213360791 | No | N/A | USA,Canada
EL22XPV-060-230A** | LP41/61R9 | EL297UH110XE60C | R-410A | - - - | - - - | - - - | - - - | 36400 | - - - | 53500 | 17 | 11 | 54000 | 37000 | 8 | No | 214671079 | No | N/A | USA,Canada
EL22XPV-060-230A** | LP41/61R9 | EL297UH110XV60C | R-410A | - - - | - - - | - - - | - - - | 36400 | - - - | 54000 | 19 | 11.7 | 54000 | 37000 | 8 | No | 213360801 | No | N/A | USA,Canada
EL22XPV-060-230A** | LP41/61R9 | ML180UH090E60C | R-410A | - - - | - - - | - - - | - - - | 36800 | - - - | 54500 | 18 | 11 | 54000 | 37400 | 8.1 | No | 212505557 | No | N/A | USA
EL22XPV-060-230A** | LP41/61R9 | ML180UH110E60C | R-410A | - - - | - - - | - - - | - - - | 36800 | - - - | 54000 | 18 | 11 | 54000 | 37400 | 8 | No | 212505565 | No | N/A | USA
EL22XPV-060-230A** | LP41/61R9 | ML180UH110V60C | R-410A | - - - | - - - | - - - | - - - | 36200 | - - - | 54000 | 18 | 11.7 | 53500 | 36800 | 8.1 | No | 212499200 | No | N/A | USA
EL22XPV-060-230A** | LP41/61R9 | ML180UH110XE60C | R-410A | - - - | - - - | - - - | - - - | 36800 | - - - | 54000 | 18 | 11 | 54000 | 37400 | 8 | No | 212505573 | No | N/A | USA
EL22XPV-060-230A** | LP41/61R9 | ML193UH110XE60C | R-410A | - - - | - - - | - - - | - - - | 36400 | - - - | 54000 | 17 | 11 | 54000 | 37000 | 8 | No | 212499208 | No | N/A | USA
EL22XPV-060-230A** | LP41/61R9 | ML196UH090XE60C | R-410A | - - - | - - - | - - - | - - - | 36400 | - - - | 54000 | 17 | 11 | 54000 | 37000 | 8 | No | 212499216 | No | N/A | USA,Canada
EL22XPV-060-230A** | LP41/61R9 | ML196UH110XE60C | R-410A | - - - | - - - | - - - | - - - | 36400 | - - - | 54000 | 17 | 11 | 54000 | 37000 | 8 | No | 212499224 | No | N/A | USA,Canada
EL22XPV-060-230A** | LP41/61R9 | ML296UH110XV60C | R-410A | - - - | - - - | - - - | - - - | 36200 | - - - | 54000 | 18 | 11.7 | 53500 | 36800 | 8 | No | 212499232 | No | N/A | USA,Canada
EL22XPV-060-230A** | LP41/61R9 | SL280UH080NV60C | R-410A | - - - | - - - | - - - | - - - | 36400 | - - - | 54000 | 19 | 11.7 | 54000 | 37000 | 8 | No | 212499240 | No | N/A | USA
EL22XPV-060-230A** | LP41/61R9 | SL280UH090V60C | R-410A | - - - | - - - | - - - | - - - | 36200 | - - - | 54000 | 19 | 11.7 | 54000 | 36800 | 8 | No | 212499248 | No | N/A | USA
EL22XPV-060-230A** | LP41/61R9 | SL280UH090XV60C | R-410A | - - - | - - - | - - - | - - - | 36200 | - - - | 54000 | 19 | 11.7 | 54000 | 36800 | 8 | No | 212499256 | No | N/A | USA
EL22XPV-060-230A** | LP41/61R9 | SL280UH100NV60C | R-410A | - - - | - - - | - - - | - - - | 36400 | - - - | 54000 | 19 | 11.7 | 54000 | 37000 | 8 | No | 212499264 | No | N/A | USA
EL22XPV-060-230A** | LP41/61R9 | SL280UH110V60C | R-410A | - - - | - - - | - - - | - - - | 36200 | - - - | 54000 | 19 | 11.7 | 54000 | 36800 | 8 | No | 212499270 | No | N/A | USA
EL22XPV-060-230A** | LP41/61R9 | SL280UH110XV60C | R-410A | - - - | - - - | - - - | - - - | 36200 | - - - | 54000 | 19 | 11.7 | 54000 | 36800 | 8 | No | 212499278 | No | N/A | USA
EL22XPV-060-230A** | LP41/61R9 | SL297UH080NV60C | R-410A | - - - | - - - | - - - | - - - | 36400 | - - - | 53500 | 18 | 11 | 54000 | 37000 | 7.8 | No | 212499286 | No | N/A | USA,Canada
EL22XPV-060-230A** | LP41/61R9 | SLP99UH090XV60C | R-410A | - - - | - - - | - - - | - - - | 36400 | - - - | 54000 | 18 | 11 | 54000 | 37000 | 7.8 | No | 212499292 | No | N/A | USA,Canada
EL22XPV-060-230A** | LP41/61R9 | SLP99UH110XV60C | R-410A | - - - | - - - | - - - | - - - | 36400 | - - - | 54000 | 19 | 11.7 | 54000 | 37000 | 7.8 | No | 212499300 | No | N/A | USA,Canada
EL22XPV-060-230A** | LP41/61R9+LEFE5* | - - - | R-410A | - - - | - - - | - - - | - - - | 35200 | - - - | 52500 | 16 | 10.5 | 52500 | 35800 | 8 | No | 214607024 | No | N/A | USA,Canada
EL22XPV-060-230A** | LP42/62W9 | EL180UH100NE60C | R-410A | - - - | - - - | - - - | - - - | 36800 | - - - | 53500 | 18 | 11 | 54500 | 37400 | 8 | No | 212505555 | No | N/A | USA
EL22XPV-060-230A** | LP42/62W9 | EL195UH100NE60C | R-410A | - - - | - - - | - - - | - - - | 36200 | - - - | 53500 | 17 | 11 | 53500 | 36800 | 7.8 | No | 212499154 | No | N/A | USA,Canada
EL22XPV-060-230A** | LP42/62W9 | EL196UH110XE60C | R-410A | - - - | - - - | - - - | - - - | 36400 | - - - | 54000 | 17 | 11 | 54000 | 37000 | 8 | No | 212499162 | No | N/A | USA,Canada
EL22XPV-060-230A** | LP42/62W9 | EL280UH110E60C | R-410A | - - - | - - - | - - - | - - - | 36000 | - - - | 54000 | 17 | 12 | 53500 | 36600 | 8 | No | 212499170 | No | N/A | USA
EL22XPV-060-230A** | LP42/62W9 | EL280UH110XE60C | R-410A | - - - | - - - | - - - | - - - | 36000 | - - - | 54000 | 17 | 12 | 53500 | 36600 | 8 | No | 212499178 | No | N/A | USA
EL22XPV-060-230A** | LP42/62W9 | EL296UH090XV60C | R-410A | - - - | - - - | - - - | - - - | 36400 | - - - | 53500 | 18 | 11 | 54000 | 37000 | 7.8 | No | 212499184 | No | N/A | USA,Canada
EL22XPV-060-230A** | LP42/62W9 | EL296UH110XE60C | R-410A | - - - | - - - | - - - | - - - | 36400 | - - - | 53500 | 17 | 11 | 54000 | 37000 | 8 | No | 212499192 | No | N/A | USA,Canada
EL22XPV-060-230A** | LP42/62W9 | EL296UH110XV60C | R-410A | - - - | - - - | - - - | - - - | 36400 | - - - | 54000 | 19 | 11.7 | 54000 | 37000 | 8 | No | 212499198 | No | N/A | USA,Canada
EL22XPV-060-230A** | LP42/62W9 | EL297UH090XV60C | R-410A | - - - | - - - | - - - | - - - | 36400 | - - - | 53500 | 18 | 11 | 54000 | 37000 | 7.8 | No | 213360795 | No | N/A | USA,Canada
EL22XPV-060-230A** | LP42/62W9 | EL297UH110XE60C | R-410A | - - - | - - - | - - - | - - - | 36400 | - - - | 53500 | 17 | 11 | 54000 | 37000 | 8 | No | 214671083 | No | N/A | USA,Canada
EL22XPV-060-230A** | LP42/62W9 | EL297UH110XV60C | R-410A | - - - | - - - | - - - | - - - | 36400 | - - - | 54000 | 19 | 11.7 | 54000 | 37000 | 8 | No | 213360805 | No | N/A | USA,Canada
EL22XPV-060-230A** | LP42/62W9 | ML180UH090E60C | R-410A | - - - | - - - | - - - | - - - | 36800 | - - - | 54500 | 18 | 11 | 54000 | 37400 | 8.1 | No | 212505563 | No | N/A | USA
EL22XPV-060-230A** | LP42/62W9 | ML180UH110E60C | R-410A | - - - | - - - | - - - | - - - | 36800 | - - - | 54000 | 18 | 11 | 54000 | 37400 | 8 | No | 212505571 | No | N/A | USA
EL22XPV-060-230A** | LP42/62W9 | ML180UH110V60C | R-410A | - - - | - - - | - - - | - - - | 36200 | - - - | 54000 | 18 | 11.7 | 53500 | 36800 | 8.1 | No | 212499206 | No | N/A | USA
EL22XPV-060-230A** | LP42/62W9 | ML180UH110XE60C | R-410A | - - - | - - - | - - - | - - - | 36800 | - - - | 54000 | 18 | 11 | 54000 | 37400 | 8 | No | 212505579 | No | N/A | USA
EL22XPV-060-230A** | LP42/62W9 | ML193UH110XE60C | R-410A | - - - | - - - | - - - | - - - | 36400 | - - - | 54000 | 17 | 11 | 54000 | 37000 | 8 | No | 212499214 | No | N/A | USA
EL22XPV-060-230A** | LP42/62W9 | ML196UH090XE60C | R-410A | - - - | - - - | - - - | - - - | 36400 | - - - | 54000 | 17 | 11 | 54000 | 37000 | 8 | No | 212499222 | No | N/A | USA,Canada
EL22XPV-060-230A** | LP42/62W9 | ML196UH110XE60C | R-410A | - - - | - - - | - - - | - - - | 36400 | - - - | 54000 | 17 | 11 | 54000 | 37000 | 8 | No | 212499230 | No | N/A | USA,Canada
EL22XPV-060-230A** | LP42/62W9 | ML296UH110XV60C | R-410A | - - - | - - - | - - - | - - - | 36200 | - - - | 54000 | 18 | 11.7 | 53500 | 36800 | 8 | No | 212499238 | No | N/A | USA,Canada
EL22XPV-060-230A** | LP42/62W9 | SL280UH080NV60C | R-410A | - - - | - - - | - - - | - - - | 36400 | - - - | 54000 | 19 | 11.7 | 54000 | 37000 | 8 | No | 212499246 | No | N/A | USA
EL22XPV-060-230A** | LP42/62W9 | SL280UH090V60C | R-410A | - - - | - - - | - - - | - - - | 36200 | - - - | 54000 | 19 | 11.7 | 54000 | 36800 | 8 | No | 212499254 | No | N/A | USA
EL22XPV-060-230A** | LP42/62W9 | SL280UH090XV60C | R-410A | - - - | - - - | - - - | - - - | 36200 | - - - | 54000 | 19 | 11.7 | 54000 | 36800 | 8 | No | 212499262 | No | N/A | USA
EL22XPV-060-230A** | LP42/62W9 | SL280UH100NV60C | R-410A | - - - | - - - | - - - | - - - | 36400 | - - - | 54000 | 19 | 11.7 | 54000 | 37000 | 8 | No | 212499268 | No | N/A | USA
EL22XPV-060-230A** | LP42/62W9 | SL280UH110V60C | R-410A | - - - | - - - | - - - | - - - | 36200 | - - - | 54000 | 19 | 11.7 | 54000 | 36800 | 8 | No | 212499276 | No | N/A | USA
EL22XPV-060-230A** | LP42/62W9 | SL280UH110XV60C | R-410A | - - - | - - - | - - - | - - - | 36200 | - - - | 54000 | 19 | 11.7 | 54000 | 36800 | 8 | No | 212499284 | No | N/A | USA
EL22XPV-060-230A** | LP42/62W9 | SL297UH080NV60C | R-410A | - - - | - - - | - - - | - - - | 36400 | - - - | 53500 | 18 | 11 | 54000 | 37000 | 7.8 | No | 212499290 | No | N/A | USA,Canada
EL22XPV-060-230A** | LP42/62W9 | SLP99UH090XV60C | R-410A | - - - | - - - | - - - | - - - | 36400 | - - - | 54000 | 18 | 11 | 54000 | 37000 | 7.8 | No | 212499298 | No | N/A | USA,Canada
EL22XPV-060-230A** | LP42/62W9 | SLP99UH110XV60C | R-410A | - - - | - - - | - - - | - - - | 36400 | - - - | 54000 | 19 | 11.7 | 54000 | 37000 | 7.8 | No | 212499306 | No | N/A | USA
EL22XPV-060-230A** | LP42/62W9+LEFE5* | - - - | R-410A | - - - | - - - | - - - | - - - | 35200 | - - - | 53500 | 16 | 11 | 52500 | 35800 | 8.1 | No | 214607032 | No | N/A | USA,Canada
ML14KP1-018-230A** | BC**A4*18+TXV+TD | - - - | R-454B | - - - | - - - | - - - | - - - | 9300 | - - - | 17600 | 14.5 | 12.5 | 16000 | 9900 | 7.5 | No | 216472867 | No | N/A | USA,Canada
ML14KP1-018-230A** | BV**B2*25+TXV | - - - | R-454B | - - - | - - - | - - - | - - - | 8900 | - - - | 17600 | 14.3 | 13 | 15900 | 9500 | 7.5 | No | 215867019 | No | N/A | USA,Canada
ML14KP1-018-230A** | BV**B6*25+TXV | - - - | R-454B | - - - | - - - | - - - | - - - | 8900 | - - - | 17700 | 14.5 | 13 | 15900 | 9500 | 7.55 | No | 215867924 | No | N/A | USA,Canada
ML14KP1-018-230A** | LW24*K7+TXV+TD | - - - | R-454B | - - - | - - - | - - - | - - - | 9300 | - - - | 16600 | 15 | 12.5 | 16000 | 9900 | 7.5 | No | 216562297 | No | N/A | USA,Canada
ML14KP1-018-230A** | SM7*18+TXV+TD | - - - | R-454B | - - - | - - - | - - - | - - - | 9300 | - - - | 16600 | 15 | 12.5 | 16000 | 9900 | 7.5 | No | 216498329 | No | N/A | USA,Canada
ML14KP1-024-230A** | FE*E31*24+TXV | - - - | R-454B | - - - | - - - | - - - | - - - | 12500 | - - - | 22400 | 14.5 | 12.5 | 20000 | 13100 | 7.55 | No | 215867052 | No | N/A | USA,Canada
ML14KP1-024-230A** | FE*E32*24+TXV | - - - | R-454B | - - - | - - - | - - - | - - - | 12500 | - - - | 22600 | 14.5 | 13 | 20200 | 13100 | 7.65 | No | 215867960 | No | N/A | USA,Canada
ML14KP1-024-230A** | FE*G32*24+TXV | - - - | R-454B | - - - | - - - | - - - | - - - | 12500 | - - - | 22600 | 14.5 | 13 | 20200 | 13100 | 7.65 | No | 215867057 | No | N/A | USA,Canada
ML14KP1-024-230A** | LEC24*C03+TXV | - - - | R-454B | - - - | - - - | - - - | - - - | 12500 | - - - | 22600 | 14.5 | 13 | 20200 | 13100 | 7.65 | No | 215903271 | No | N/A | USA,Canada
ML14KP1-024-230A** | LEC30*C05+TXV | - - - | R-454B | - - - | - - - | - - - | - - - | 12500 | - - - | 23000 | 15 | 13 | 20200 | 13100 | 7.7 | No | 215903273 | No | N/A | USA,Canada
ML14KP1-030-230A** | BC**B6*30+TXV+TD | - - - | R-454B | - - - | - - - | - - - | - - - | 16500 | - - - | 28800 | 14.3 | 12 | 25200 | 17100 | 7.9 | No | 216472868 | No | N/A | USA
ML14KP1-030-230A** | BV**C5*31+TXV | - - - | R-454B | - - - | - - - | - - - | - - - | 15200 | - - - | 28200 | 15 | 12.5 | 25600 | 15800 | 7.7 | No | 215867930 | No | N/A | USA
ML14KP1-030-230A** | FE*E31*30+TXV | - - - | R-454B | - - - | - - - | - - - | - - - | 15200 | - - - | 27200 | 14.5 | 12 | 25400 | 15800 | 7.65 | No | 215867980 | No | N/A | USA
ML14KP1-030-230A** | FE*E32*30+TXV | - - - | R-454B | - - - | - - - | - - - | - - - | 15200 | - - - | 27600 | 14.5 | 12 | 25600 | 15800 | 7.75 | No | 215867077 | No | N/A | USA
ML14KP1-030-230A** | FE*E32*36+TXV | - - - | R-454B | - - - | - - - | - - - | - - - | 15200 | - - - | 27600 | 14.5 | 12 | 25600 | 15800 | 7.75 | No | 215867986 | No | N/A | USA
ML14KP1-030-230A** | FE*E33*30+TXV | - - - | R-454B | - - - | - - - | - - - | - - - | 15300 | - - - | 28000 | 14.5 | 12.5 | 25600 | 15900 | 7.85 | No | 215867079 | No | N/A | USA
ML14KP1-030-230A** | FE*E33*36+TXV | - - - | R-454B | - - - | - - - | - - - | - - - | 15300 | - - - | 28000 | 14.5 | 12.5 | 25600 | 15900 | 7.85 | No | 215867991 | No | N/A | USA
ML14KP1-030-230A** | FE*E34*30+TXV | - - - | R-454B | - - - | - - - | - - - | - - - | 15300 | - - - | 28400 | 15 | 12.5 | 25800 | 15900 | 7.95 | No | 215867994 | No | N/A | USA
ML14KP1-030-230A** | FE*E34*36+TXV | - - - | R-454B | - - - | - - - | - - - | - - - | 15300 | - - - | 28400 | 15 | 12.5 | 25800 | 15900 | 7.95 | No | 215867086 | No | N/A | USA
ML14KP1-030-230A** | FE*G32*30+TXV | - - - | R-454B | - - - | - - - | - - - | - - - | 15200 | - - - | 27600 | 14.5 | 12 | 25600 | 15800 | 7.75 | No | 215867984 | No | N/A | USA
ML14KP1-030-230A** | FE*G32*36+TXV | - - - | R-454B | - - - | - - - | - - - | - - - | 15200 | - - - | 27600 | 14.5 | 12 | 25600 | 15800 | 7.75 | No | 215867982 | No | N/A | USA
ML14KP1-030-230A** | FE*G33*30+TXV | - - - | R-454B | - - - | - - - | - - - | - - - | 15300 | - - - | 28000 | 14.5 | 12.5 | 25600 | 15900 | 7.85 | No | 215867989 | No | N/A | USA
ML14KP1-030-230A** | FE*G33*36+TXV | - - - | R-454B | - - - | - - - | - - - | - - - | 15300 | - - - | 28000 | 14.5 | 12.5 | 25600 | 15900 | 7.85 | No | 215867988 | No | N/A | USA
ML14KP1-030-230A** | FE*G34*30+TXV | - - - | R-454B | - - - | - - - | - - - | - - - | 15300 | - - - | 28400 | 15 | 12.5 | 25800 | 15900 | 7.95 | No | 215867084 | No | N/A | USA
ML14KP1-030-230A** | FE*G34*36+TXV | - - - | R-454B | - - - | - - - | - - - | - - - | 15300 | - - - | 28400 | 15 | 12.5 | 25800 | 15900 | 7.95 | No | 215867082 | No | N/A | USA
ML14KP1-030-230A** | LEM36*43E+TXV | - - - | R-454B | - - - | - - - | - - - | - - - | 15300 | - - - | 28400 | 15 | 12.5 | 25800 | 15900 | 7.95 | No | 215876624 | No | N/A | USA
ML14KP1-030-230A** | LEM36*43G+TXV | - - - | R-454B | - - - | - - - | - - - | - - - | 15300 | - - - | 28400 | 15 | 12.5 | 25800 | 15900 | 7.95 | No | 215876623 | No | N/A | USA
ML14KP1-030-230A** | SL1*31+TXV | - - - | R-454B | - - - | - - - | - - - | - - - | 15200 | - - - | 26000 | 14.5 | 12 | 25400 | 15800 | 7.55 | No | 215867907 | No | N/A | USA
ML14KP1-030-230A** | SL5*31+TXV | - - - | R-454B | - - - | - - - | - - - | - - - | 15200 | - - - | 26400 | 15 | 12 | 25400 | 15800 | 7.6 | No | 215867911 | No | N/A | USA
ML14KP1-030-230A** | SM7*30+TXV+TD | - - - | R-454B | - - - | - - - | - - - | - - - | 16500 | - - - | 27400 | 14.3 | 11.7 | 25200 | 17100 | 7.85 | No | 216498331 | No | N/A | USA
ML14KP1-036-230A** | BC**C1*37+TXV+TD | - - - | R-454B | - - - | - - - | - - - | - - - | 19200 | - - - | 36000 | 14.3 | 12.5 | 33000 | 19800 | 7.5 | No | 216472869 | No | N/A | USA,Canada
ML14KP1-036-230A** | FE*BB9*37+TXV | - - - | R-454B | - - - | - - - | - - - | - - - | 18800 | - - - | 35200 | 15 | 12.5 | 34000 | 19400 | 7.95 | No | 215867995 | No | N/A | USA,Canada
ML14KP1-036-230A** | FE*E34*36+TXV | - - - | R-454B | - - - | - - - | - - - | - - - | 18800 | - - - | 34800 | 14.5 | 12.5 | 34000 | 19400 | 7.85 | No | 215867090 | No | N/A | USA,Canada
ML14KP1-036-230A** | L*19/36S*+TXV+LEFE3A* | - - - | R-454B | - - - | - - - | - - - | - - - | 18800 | - - - | 34800 | 14.5 | 12.5 | 34000 | 19400 | 7.85 | No | 216624279 | No | N/A | USA,Canada
ML14KP1-036-230A** | LEM36*43E+TXV | - - - | R-454B | - - - | - - - | - - - | - - - | 18800 | - - - | 34800 | 14.5 | 12.5 | 34000 | 19400 | 7.85 | No | 215876626 | No | N/A | USA,Canada
ML14KP1-042-230A** | BC**C1*48+TXV+TD | - - - | R-454B | - - - | - - - | - - - | - - - | 24000 | - - - | 41000 | 14.3 | 12 | 38500 | 24600 | 7.5 | No | 216472870 | No | N/A | USA,Canada
ML14KP1-042-230A** | BV**B9*42+TXV | - - - | R-454B | - - - | - - - | - - - | - - - | 23600 | - - - | 39500 | 14.5 | 12 | 38000 | 24200 | 7.8 | No | 215867032 | No | N/A | USA,Canada
ML14KP1-042-230A** | BV**C3*42+TXV | - - - | R-454B | - - - | - - - | - - - | - - - | 23600 | - - - | 40000 | 14.5 | 12 | 38500 | 24200 | 7.9 | No | 215867036 | No | N/A | USA,Canada
ML14KP1-042-230A** | BV**C3*48+TXV | - - - | R-454B | - - - | - - - | - - - | - - - | 23600 | - - - | 40000 | 15 | 12 | 38500 | 24200 | 7.9 | No | 215867034 | No | N/A | USA,Canada
ML14KP1-042-230A** | FE*BB9*42+TXV | - - - | R-454B | - - - | - - - | - - - | - - - | 23600 | - - - | 39500 | 14.5 | 12 | 38000 | 24200 | 7.8 | No | 215868013 | No | N/A | USA,Canada
ML14KP1-042-230A** | FE*BB9*48+TXV | - - - | R-454B | - - - | - - - | - - - | - - - | 24200 | - - - | 39500 | 14.5 | 12 | 38000 | 24800 | 7.8 | No | 215867092 | No | N/A | USA,Canada
ML14KP1-042-230A** | FE*CC3*42+TXV | - - - | R-454B | - - - | - - - | - - - | - - - | 23600 | - - - | 40000 | 14.5 | 12 | 38500 | 24200 | 7.9 | No | 215868017 | No | N/A | USA,Canada
ML14KP1-042-230A** | FE*CC3*48+TXV | - - - | R-454B | - - - | - - - | - - - | - - - | 23600 | - - - | 40000 | 15 | 12 | 38500 | 24200 | 7.9 | No | 215868015 | No | N/A | USA,Canada
ML14KP1-042-230A** | LH42/49F*+TXV+LEFE4B* | - - - | R-454B | - - - | - - - | - - - | - - - | 23600 | - - - | 40000 | 15 | 12 | 38500 | 24200 | 7.9 | No | 216624171 | No | N/A | USA,Canada
ML14KP1-060-230A** | L*43/61Z*+TXV+LEFE5* | - - - | R-454B | - - - | - - - | - - - | - - - | 34000 | - - - | 57500 | 14.3 | 11.7 | 53500 | 34600 | 7.95 | No | 216453715 | No | N/A | USA
ML17XP1-018-230A** | BC**A7924+TD | - - - | R-410A | - - - | - - - | - - - | - - - | 10000 | - - - | 17800 | 14.3 | 12 | 16400 | 10600 | 7.95 | No | 212645861 | No | N/A | USA
ML17XP1-018-230A** | CE2403C+TXV | - - - | R-410A | - - - | - - - | - - - | - - - | 9300 | - - - | 17300 | 15.2 | 12.5 | 15900 | 9900 | 7.65 | No | 213087916 | No | N/A | USA
ML17XP1-018-230A** | F,PC*G32924+TD | - - - | R-410A | - - - | - - - | - - - | - - - | 9800 | - - - | 17700 | 14.3 | 12 | 16400 | 10400 | 7.65 | No | 215415572 | No | N/A | USA
ML17XP1-018-230A** | F,PC*G33925+TD | - - - | R-410A | - - - | - - - | - - - | - - - | 10000 | - - - | 17900 | 14.3 | 12 | 16400 | 10600 | 8.1 | No | 215415573 | No | N/A | USA
ML17XP1-018-230A** | F,PE*E31925 | - - - | R-410A | - - - | - - - | - - - | - - - | 9300 | - - - | 17000 | 15.2 | 12.5 | 16000 | 9900 | 7.65 | No | 214188677 | No | N/A | USA
ML17XP1-018-230A** | F,PE*G34925 | - - - | R-410A | - - - | - - - | - - - | - - - | 9400 | - - - | 17800 | 15.2 | 13 | 16200 | 10000 | 8 | No | 211602720 | No | N/A | USA
ML17XP1-018-230A** | HG34936 | EL180UH040NE36A | R-410A | - - - | - - - | - - - | - - - | 9200 | - - - | 18000 | 16 | 13.5 | 15800 | 9800 | 7.8 | No | 214052665 | No | N/A | USA
ML17XP1-018-230A** | HG34936 | EL180UH060NE36A | R-410A | - - - | - - - | - - - | - - - | 9200 | - - - | 18000 | 16 | 13.5 | 15800 | 9800 | 7.8 | No | 214052667 | No | N/A | USA
ML17XP1-018-230A** | HG34936 | EL195UH040NE36B | R-410A | - - - | - - - | - - - | - - - | 9200 | - - - | 18000 | 16 | 13.5 | 15600 | 9800 | 8 | No | 214052669 | No | N/A | USA
ML17XP1-018-230A** | HG34936 | EL195UH060NE36B | R-410A | - - - | - - - | - - - | - - - | 9200 | - - - | 18000 | 16 | 13.5 | 15600 | 9800 | 8 | No | 214052671 | No | N/A | USA
ML17XP1-018-230A** | HG34936 | EL196UH030XE36B | R-410A | - - - | - - - | - - - | - - - | 9600 | - - - | 18000 | 15.2 | 13 | 16400 | 10200 | 8.1 | No | 214052673 | No | N/A | USA
ML17XP1-018-230A** | HG34936 | EL196UH045XE36B | R-410A | - - - | - - - | - - - | - - - | 9200 | - - - | 18000 | 16 | 13.5 | 15600 | 9800 | 8 | No | 214052675 | No | N/A | USA
ML17XP1-018-230A** | HG34936 | EL280UH045E36A | R-410A | - - - | - - - | - - - | - - - | 9400 | - - - | 18000 | 16 | 13.5 | 16400 | 10000 | 8.1 | No | 214052677 | No | N/A | USA
ML17XP1-018-230A** | HG34936 | EL296UH045XE36B | R-410A | - - - | - - - | - - - | - - - | 9200 | - - - | 18000 | 16 | 13.5 | 15600 | 9800 | 8 | No | 214052679 | No | N/A | USA
ML17XP1-018-230A** | HG34936 | EL296UH045XV36B | R-410A | - - - | - - - | - - - | - - - | 9600 | - - - | 18000 | 16 | 13.5 | 16400 | 10200 | 8.1 | No | 214052681 | No | N/A | USA
ML17XP1-018-230A** | HG34936 | EL297UH045XE36B | R-410A | - - - | - - - | - - - | - - - | 9200 | - - - | 18000 | 16 | 13.5 | 15600 | 9800 | 8 | No | 214052683 | No | N/A | USA
ML17XP1-018-230A** | HG34936 | EL297UH045XV36B | R-410A | - - - | - - - | - - - | - - - | 9400 | - - - | 18000 | 16 | 13.5 | 15800 | 10000 | 8.1 | No | 214052685 | No | N/A | USA
ML17XP1-018-230A** | HG34936 | ML180UH030V36A | R-410A | - - - | - - - | - - - | - - - | 9200 | - - - | 18000 | 16 | 13.5 | 16000 | 9800 | 8.1 | No | 214052687 | No | N/A | USA
ML17XP1-018-230A** | HG34936 | ML180UH045E36A | R-410A | - - - | - - - | - - - | - - - | 9200 | - - - | 18000 | 16 | 13.5 | 16000 | 9800 | 8 | No | 214052689 | No | N/A | USA
ML17XP1-018-230A** | HG34936 | ML180UH045V36A | R-410A | - - - | - - - | - - - | - - - | 9200 | - - - | 18000 | 16 | 13.5 | 16000 | 9800 | 8.1 | No | 214052691 | No | N/A | USA
ML17XP1-018-230A** | HG34936 | ML180UH045XE36A | R-410A | - - - | - - - | - - - | - - - | 9200 | - - - | 18000 | 16 | 13.5 | 15600 | 9800 | 8 | No | 214052693 | No | N/A | USA
ML17XP1-018-230A** | HG34936 | ML193UH030XE36B | R-410A | - - - | - - - | - - - | - - - | 9400 | - - - | 18000 | 16 | 13.5 | 15800 | 10000 | 8.1 | No | 214052695 | No | N/A | USA
ML17XP1-018-230A** | HG34936 | ML193UH045XE36B | R-410A | - - - | - - - | - - - | - - - | 9400 | - - - | 18000 | 16 | 13.5 | 16400 | 10000 | 8.1 | No | 214052697 | No | N/A | USA
ML17XP1-018-230A** | HG34936 | ML296UH045XV36B | R-410A | - - - | - - - | - - - | - - - | 9600 | - - - | 18000 | 16 | 13.5 | 16400 | 10200 | 8.1 | No | 214052699 | No | N/A | USA
ML17XP1-018-230A** | HG80936 | EL180UH040NE36A | R-410A | - - - | - - - | - - - | - - - | 9000 | - - - | 18000 | 16 | 13.5 | 15400 | 9600 | 7.8 | No | 214052666 | No | N/A | USA
ML17XP1-018-230A** | HG80936 | EL180UH060NE36A | R-410A | - - - | - - - | - - - | - - - | 8600 | - - - | 18000 | 16 | 13.5 | 15200 | 9200 | 7.8 | No | 214052668 | No | N/A | USA
ML17XP1-018-230A** | HG80936 | EL195UH040NE36B | R-410A | - - - | - - - | - - - | - - - | 9200 | - - - | 18000 | 16 | 14 | 15600 | 9800 | 8 | No | 214052670 | No | N/A | USA
ML17XP1-018-230A** | HG80936 | EL195UH060NE36B | R-410A | - - - | - - - | - - - | - - - | 9200 | - - - | 18000 | 16 | 14 | 15600 | 9800 | 8 | No | 214052672 | No | N/A | USA
ML17XP1-018-230A** | HG80936 | EL196UH030XE36B | R-410A | - - - | - - - | - - - | - - - | 9000 | - - - | 18000 | 16 | 13 | 15800 | 9600 | 7.8 | No | 214052674 | No | N/A | USA
ML17XP1-018-230A** | HG80936 | EL196UH045XE36B | R-410A | - - - | - - - | - - - | - - - | 9400 | - - - | 18000 | 16 | 13.5 | 16200 | 10000 | 8.1 | No | 214052676 | No | N/A | USA
ML17XP1-018-230A** | HG80936 | EL196UH070XE36B | R-410A | - - - | - - - | - - - | - - - | 9200 | - - - | 18000 | 16 | 14 | 15600 | 9800 | 8 | No | 214061838 | No | N/A | USA
ML17XP1-018-230A** | HG80936 | EL280UH045E36A | R-410A | - - - | - - - | - - - | - - - | 9400 | - - - | 18000 | 16 | 14 | 16400 | 10000 | 8.1 | No | 214052678 | No | N/A | USA
ML17XP1-018-230A** | HG80936 | EL280UH070E36A | R-410A | - - - | - - - | - - - | - - - | 9400 | - - - | 18000 | 16 | 14 | 16200 | 10000 | 8.1 | No | 214061839 | No | N/A | USA
ML17XP1-018-230A** | HG80936 | EL280UH070XE36A | R-410A | - - - | - - - | - - - | - - - | 9400 | - - - | 18000 | 16 | 14 | 16200 | 10000 | 8.1 | No | 214061840 | No | N/A | USA
ML17XP1-018-230A** | HG80936 | EL296UH045XE36B | R-410A | - - - | - - - | - - - | - - - | 9200 | - - - | 18000 | 16 | 14 | 15600 | 9800 | 8 | No | 214052680 | No | N/A | USA
ML17XP1-018-230A** | HG80936 | EL296UH045XV36B | R-410A | - - - | - - - | - - - | - - - | 9400 | - - - | 18000 | 16 | 14 | 15800 | 10000 | 8.1 | No | 214052682 | No | N/A | USA
ML17XP1-018-230A** | HG80936 | EL296UH070XE36B | R-410A | - - - | - - - | - - - | - - - | 9200 | - - - | 18000 | 16 | 14 | 15600 | 9800 | 8 | No | 214061841 | No | N/A | USA
ML17XP1-018-230A** | HG80936 | EL296UH070XV36B | R-410A | - - - | - - - | - - - | - - - | 9000 | - - - | 18000 | 17 | 13.5 | 15800 | 9600 | 8 | No | 214061842 | No | N/A | USA
ML17XP1-018-230A** | HG80936 | EL297UH045XE36B | R-410A | - - - | - - - | - - - | - - - | 9200 | - - - | 18000 | 16 | 14 | 15600 | 9800 | 8 | No | 214052684 | No | N/A | USA
ML17XP1-018-230A** | HG80936 | EL297UH045XV36B | R-410A | - - - | - - - | - - - | - - - | 9400 | - - - | 18000 | 16 | 14 | 15800 | 10000 | 8.1 | No | 214052686 | No | N/A | USA
ML17XP1-018-230A** | HG80936 | EL297UH070XE36B | R-410A | - - - | - - - | - - - | - - - | 9200 | - - - | 18000 | 16 | 14 | 15400 | 9800 | 8 | No | 214061843 | No | N/A | USA
ML17XP1-018-230A** | HG80936 | EL297UH070XV36B | R-410A | - - - | - - - | - - - | - - - | 9000 | - - - | 18000 | 17 | 13.5 | 15800 | 9600 | 8 | No | 214061844 | No | N/A | USA
ML17XP1-018-230A** | HG80936 | ML180UH030V36A | R-410A | - - - | - - - | - - - | - - - | 9200 | - - - | 18000 | 16 | 14 | 16000 | 9800 | 8.1 | No | 214052688 | No | N/A | USA
ML17XP1-018-230A** | HG80936 | ML180UH045E36A | R-410A | - - - | - - - | - - - | - - - | 9200 | - - - | 18000 | 16 | 14 | 16000 | 9800 | 8 | No | 214052690 | No | N/A | USA
ML17XP1-018-230A** | HG80936 | ML180UH045V36A | R-410A | - - - | - - - | - - - | - - - | 9200 | - - - | 18000 | 16 | 14 | 16000 | 9800 | 8.1 | No | 214052692 | No | N/A | USA
ML17XP1-018-230A** | HG80936 | ML180UH045XE36A | R-410A | - - - | - - - | - - - | - - - | 9200 | - - - | 18000 | 16 | 14 | 15600 | 9800 | 8 | No | 214052694 | No | N/A | USA
ML17XP1-018-230A** | HG80936 | ML180UH070E36A | R-410A | - - - | - - - | - - - | - - - | 9200 | - - - | 18000 | 16 | 14 | 16000 | 9800 | 8 | No | 214061845 | No | N/A | USA
ML17XP1-018-230A** | HG80936 | ML180UH070E36B | R-410A | - - - | - - - | - - - | - - - | 9200 | - - - | 18000 | 16 | 14 | 15600 | 9800 | 8 | No | 214061846 | No | N/A | USA
ML17XP1-018-230A** | HG80936 | ML180UH070V36A | R-410A | - - - | - - - | - - - | - - - | 9200 | - - - | 18000 | 16 | 14 | 16000 | 9800 | 8 | No | 214061847 | No | N/A | USA
ML17XP1-018-230A** | HG80936 | ML180UH070V36B | R-410A | - - - | - - - | - - - | - - - | 9000 | - - - | 18000 | 16 | 14.5 | 15400 | 9600 | 8.1 | No | 214061848 | No | N/A | USA
ML17XP1-018-230A** | HG80936 | ML180UH070XE36A | R-410A | - - - | - - - | - - - | - - - | 9200 | - - - | 18000 | 16 | 14 | 16000 | 9800 | 8 | No | 214061849 | No | N/A | USA
ML17XP1-018-230A** | HG80936 | ML180UH070XE36B | R-410A | - - - | - - - | - - - | - - - | 9200 | - - - | 18000 | 16 | 14 | 15600 | 9800 | 8 | No | 214061850 | No | N/A | USA
ML17XP1-018-230A** | HG80936 | ML193UH030XE36B | R-410A | - - - | - - - | - - - | - - - | 9400 | - - - | 18000 | 16 | 14 | 15800 | 10000 | 8.1 | No | 214052696 | No | N/A | USA
ML17XP1-018-230A** | HG80936 | ML193UH045XE36B | R-410A | - - - | - - - | - - - | - - - | 9200 | - - - | 18000 | 16 | 14 | 15600 | 9800 | 8 | No | 214052698 | No | N/A | USA
ML17XP1-018-230A** | HG80936 | ML193UH070XE36B | R-410A | - - - | - - - | - - - | - - - | 9200 | - - - | 18000 | 16 | 14 | 15600 | 9800 | 8.1 | No | 214061851 | No | N/A | USA
ML17XP1-018-230A** | HG80936 | ML296UH045XV36B | R-410A | - - - | - - - | - - - | - - - | 9600 | - - - | 18000 | 16 | 13.5 | 16400 | 10200 | 8.1 | No | 214052700 | No | N/A | USA
ML17XP1-018-230A** | HG80936 | ML296UH070XV36B | R-410A | - - - | - - - | - - - | - - - | 9800 | - - - | 18000 | 16 | 13 | 16400 | 10400 | 8.1 | No | 214061852 | No | N/A | USA
ML17XP1-018-230A** | L*18/36S9 | EL180UH040NE36A | R-410A | - - - | - - - | - - - | - - - | 9000 | - - - | 17900 | 15.2 | 13 | 15400 | 9600 | 8.45 | No | 211653451 | No | N/A | USA
ML17XP1-018-230A** | L*18/36S9 | EL180UH060NE36A | R-410A | - - - | - - - | - - - | - - - | 9200 | - - - | 17900 | 15.2 | 13 | 15800 | 9800 | 8.45 | No | 211653452 | No | N/A | USA
ML17XP1-018-230A** | L*18/36S9 | EL280UH045E36A | R-410A | - - - | - - - | - - - | - - - | 9400 | - - - | 17900 | 15.2 | 13 | 15800 | 10000 | 8.45 | No | 211653453 | No | N/A | USA
ML17XP1-018-230A** | L*18/36S9 | EL280UH070E36A | R-410A | - - - | - - - | - - - | - - - | 9200 | - - - | 17900 | 16 | 13 | 15600 | 9200 | 8.45 | No | 211653454 | No | N/A | USA
ML17XP1-018-230A** | L*18/36S9 | EL280UH070XE36A | R-410A | - - - | - - - | - - - | - - - | 9400 | - - - | 17900 | 16 | 13 | 16200 | 9400 | 8.45 | No | 211653455 | No | N/A | USA
ML17XP1-018-230A** | L*18/36S9 | ML180UH030V36A | R-410A | - - - | - - - | - - - | - - - | 9200 | - - - | 17900 | 16 | 13 | 16000 | 9200 | 8.45 | No | 211653456 | No | N/A | USA
ML17XP1-018-230A** | L*18/36S9 | ML180UH045E36A | R-410A | - - - | - - - | - - - | - - - | 9200 | - - - | 17900 | 16 | 13 | 15600 | 9200 | 8.45 | No | 211653457 | No | N/A | USA
ML17XP1-018-230A** | L*18/36S9 | ML180UH045V36A | R-410A | - - - | - - - | - - - | - - - | 9000 | - - - | 17900 | 16 | 13 | 15400 | 9000 | 8.45 | No | 211653458 | No | N/A | USA
ML17XP1-018-230A** | L*18/36S9 | ML180UH070E36A | R-410A | - - - | - - - | - - - | - - - | 9200 | - - - | 17900 | 16 | 13 | 15600 | 9200 | 8.45 | No | 211653459 | No | N/A | USA
ML17XP1-018-230A** | L*18/36S9 | ML180UH070V36A | R-410A | - - - | - - - | - - - | - - - | 9200 | - - - | 17900 | 16 | 13 | 15600 | 9200 | 8.45 | No | 211653460 | No | N/A | USA
ML17XP1-018-230A** | L*18/36S9 | ML180UH070XE36A | R-410A | - - - | - - - | - - - | - - - | 9200 | - - - | 17900 | 16 | 13 | 15600 | 9200 | 8.45 | No | 211653461 | No | N/A | USA
ML17XP1-018-230A** | L*18/36S9 | SL280UH060NV36A | R-410A | - - - | - - - | - - - | - - - | 9200 | - - - | 17900 | 16 | 13.5 | 15800 | 9200 | 8.45 | No | 211653462 | No | N/A | USA
ML17XP1-018-230A** | L*18/36S9+LEFE3A* | - - - | R-410A | - - - | - - - | - - - | - - - | 9400 | - - - | 17400 | 16 | 13 | 16000 | 10000 | 7.75 | No | 214607419 | No | N/A | USA
ML17XP1-018-230A** | L*18/36T9 | EL180UH040NE36A | R-410A | - - - | - - - | - - - | - - - | 9200 | - - - | 18000 | 16 | 13.5 | 15800 | 9200 | 8.5 | No | 210610129 | No | N/A | USA
ML17XP1-018-230A** | L*18/36T9 | EL180UH060NE36A | R-410A | - - - | - - - | - - - | - - - | 9200 | - - - | 18000 | 16 | 13.5 | 15800 | 9200 | 8.5 | No | 210610140 | No | N/A | USA
ML17XP1-018-230A** | L*18/36T9 | EL180UH080NE48B | R-410A | - - - | - - - | - - - | - - - | 9600 | - - - | 18000 | 14.5 | 12 | 16000 | 9600 | 8.5 | No | 210610150 | No | N/A | USA
ML17XP1-018-230A** | L*18/36T9 | EL195UH040NE36B | R-410A | - - - | - - - | - - - | - - - | 9200 | - - - | 18000 | 16 | 13.5 | 15600 | 9200 | 8.5 | No | 210475156 | No | N/A | USA
ML17XP1-018-230A** | L*18/36T9 | EL195UH060NE36B | R-410A | - - - | - - - | - - - | - - - | 9200 | - - - | 18000 | 16 | 13.5 | 15600 | 9200 | 8.5 | No | 210475179 | No | N/A | USA
ML17XP1-018-230A** | L*18/36T9 | EL196UH030XE36B | R-410A | - - - | - - - | - - - | - - - | 9400 | - - - | 18000 | 15 | 13 | 15800 | 9400 | 8.5 | No | 210610168 | No | N/A | USA
ML17XP1-018-230A** | L*18/36T9 | EL196UH045XE36B | R-410A | - - - | - - - | - - - | - - - | 9200 | - - - | 18000 | 16 | 13.5 | 15600 | 9200 | 8.5 | No | 210610180 | No | N/A | USA
ML17XP1-018-230A** | L*18/36T9 | EL196UH070XE36B | R-410A | - - - | - - - | - - - | - - - | 9200 | - - - | 18000 | 16 | 13.5 | 15600 | 9200 | 8.5 | No | 210610192 | No | N/A | USA
ML17XP1-018-230A** | L*18/36T9 | EL280UH045E36A | R-410A | - - - | - - - | - - - | - - - | 9400 | - - - | 18000 | 16 | 13.5 | 15800 | 9400 | 8.5 | No | 210610205 | No | N/A | USA
ML17XP1-018-230A** | L*18/36T9 | EL280UH070E36A | R-410A | - - - | - - - | - - - | - - - | 9200 | - - - | 18000 | 16 | 13.5 | 15600 | 9200 | 8.5 | No | 210610216 | No | N/A | USA
ML17XP1-018-230A** | L*18/36T9 | EL280UH070XE36A | R-410A | - - - | - - - | - - - | - - - | 9200 | - - - | 18000 | 16 | 13.5 | 15600 | 9200 | 8.5 | No | 210610227 | No | N/A | USA
ML17XP1-018-230A** | L*18/36T9 | EL280UH090E36B | R-410A | - - - | - - - | - - - | - - - | 9200 | - - - | 18000 | 16 | 14 | 15800 | 9200 | 8.5 | No | 210610237 | No | N/A | USA
ML17XP1-018-230A** | L*18/36T9 | EL280UH090E48B | R-410A | - - - | - - - | - - - | - - - | 9200 | - - - | 17600 | 15 | 12.5 | 15900 | 9200 | 8.3 | No | 210610249 | No | N/A | USA
ML17XP1-018-230A** | L*18/36T9 | EL280UH090XE48B | R-410A | - - - | - - - | - - - | - - - | 9200 | - - - | 17600 | 15 | 12.5 | 15900 | 9200 | 8.3 | No | 210610261 | No | N/A | USA
ML17XP1-018-230A** | L*18/36T9 | EL296DF045XE36B | R-410A | - - - | - - - | - - - | - - - | 9600 | - - - | 17900 | 16 | 13 | 16400 | 9600 | 8.5 | No | 212609171 | No | N/A | USA
ML17XP1-018-230A** | L*18/36T9 | EL296DF045XV36B | R-410A | - - - | - - - | - - - | - - - | 9600 | - - - | 18000 | 16 | 13.5 | 16400 | 9600 | 8.5 | No | 212609173 | No | N/A | USA
ML17XP1-018-230A** | L*18/36T9 | EL296UH045XE36B | R-410A | - - - | - - - | - - - | - - - | 9200 | - - - | 18000 | 16 | 13.5 | 15600 | 9200 | 8.5 | No | 210610273 | No | N/A | USA
ML17XP1-018-230A** | L*18/36T9 | EL296UH045XV36B | R-410A | - - - | - - - | - - - | - - - | 9400 | - - - | 18000 | 16 | 13.5 | 15800 | 9400 | 8.5 | No | 210610285 | No | N/A | USA
ML17XP1-018-230A** | L*18/36T9 | EL296UH070XE36B | R-410A | - - - | - - - | - - - | - - - | 9200 | - - - | 18000 | 16 | 13.5 | 15600 | 9200 | 8.5 | No | 210610297 | No | N/A | USA
ML17XP1-018-230A** | L*18/36T9 | EL296UH070XV36B | R-410A | - - - | - - - | - - - | - - - | 9400 | - - - | 18000 | 16 | 13.5 | 15800 | 9400 | 8.5 | No | 210610309 | No | N/A | USA
ML17XP1-018-230A** | L*18/36T9 | EL297UH045XV36B | R-410A | - - - | - - - | - - - | - - - | 9400 | - - - | 18000 | 16 | 13.5 | 15800 | 10000 | 8.1 | No | 213360812 | No | N/A | USA
ML17XP1-018-230A** | L*18/36T9 | EL297UH070XV36B | R-410A | - - - | - - - | - - - | - - - | 9400 | - - - | 18000 | 16 | 13.5 | 15800 | 10000 | 8.1 | No | 213360827 | No | N/A | USA
ML17XP1-018-230A** | L*18/36T9 | ML180DF045E36A | R-410A | - - - | - - - | - - - | - - - | 9200 | - - - | 18000 | 15.2 | 13.5 | 15800 | 9800 | 7.8 | No | 212609175 | No | N/A | USA
ML17XP1-018-230A** | L*18/36T9 | ML180DF070E36A | R-410A | - - - | - - - | - - - | - - - | 9400 | - - - | 18000 | 16 | 13.5 | 16400 | 10000 | 8 | No | 212609177 | No | N/A | USA
ML17XP1-018-230A** | L*18/36T9 | ML180DF070E36B | R-410A | - - - | - - - | - - - | - - - | 9400 | - - - | 17900 | 15.2 | 13 | 16200 | 10000 | 8.1 | No | 212609179 | No | N/A | USA
ML17XP1-018-230A** | L*18/36T9 | ML180UH030V36A | R-410A | - - - | - - - | - - - | - - - | 9000 | - - - | 18000 | 16 | 13.5 | 15400 | 9000 | 8.5 | No | 210610322 | No | N/A | USA
ML17XP1-018-230A** | L*18/36T9 | ML180UH045E36A | R-410A | - - - | - - - | - - - | - - - | 9200 | - - - | 18000 | 16 | 13.5 | 15600 | 9200 | 8.5 | No | 210610333 | No | N/A | USA
ML17XP1-018-230A** | L*18/36T9 | ML180UH045V36A | R-410A | - - - | - - - | - - - | - - - | 9000 | - - - | 18000 | 16 | 13.5 | 15400 | 9000 | 8.5 | No | 210610344 | No | N/A | USA
ML17XP1-018-230A** | L*18/36T9 | ML180UH045XE36A | R-410A | - - - | - - - | - - - | - - - | 9200 | - - - | 18000 | 16 | 13.5 | 15600 | 9800 | 8 | No | 213547228 | No | N/A | USA
ML17XP1-018-230A** | L*18/36T9 | ML180UH070E36A | R-410A | - - - | - - - | - - - | - - - | 9200 | - - - | 18000 | 16 | 13.5 | 15600 | 9200 | 8.5 | No | 210610355 | No | N/A | USA
ML17XP1-018-230A** | L*18/36T9 | ML180UH070E36B | R-410A | - - - | - - - | - - - | - - - | 9200 | - - - | 18000 | 16 | 13.5 | 15600 | 9200 | 8.5 | No | 210610365 | No | N/A | USA
ML17XP1-018-230A** | L*18/36T9 | ML180UH070V36A | R-410A | - - - | - - - | - - - | - - - | 9200 | - - - | 18000 | 16 | 13.5 | 15600 | 9200 | 8.5 | No | 210610378 | No | N/A | USA
ML17XP1-018-230A** | L*18/36T9 | ML180UH070V36B | R-410A | - - - | - - - | - - - | - - - | 9000 | - - - | 18000 | 16 | 14 | 15400 | 9000 | 8.5 | No | 210610388 | No | N/A | USA
ML17XP1-018-230A** | L*18/36T9 | ML180UH070XE36A | R-410A | - - - | - - - | - - - | - - - | 9200 | - - - | 18000 | 16 | 13.5 | 15600 | 9200 | 8.5 | No | 210610401 | No | N/A | USA
ML17XP1-018-230A** | L*18/36T9 | ML180UH070XE36B | R-410A | - - - | - - - | - - - | - - - | 9200 | - - - | 18000 | 16 | 13.5 | 15600 | 9800 | 8 | No | 213547264 | No | N/A | USA
ML17XP1-018-230A** | L*18/36T9 | ML180UH090E48B | R-410A | - - - | - - - | - - - | - - - | 9200 | - - - | 17600 | 15 | 12.5 | 15900 | 9200 | 8.3 | No | 210610411 | No | N/A | USA
ML17XP1-018-230A** | L*18/36T9 | ML193DF045XE36B | R-410A | - - - | - - - | - - - | - - - | 9400 | - - - | 18000 | 16 | 13.5 | 16200 | 9400 | 8.5 | No | 212609181 | No | N/A | USA
ML17XP1-018-230A** | L*18/36T9 | ML193DF070XE36B | R-410A | - - - | - - - | - - - | - - - | 9400 | - - - | 18000 | 16 | 13.5 | 16200 | 9400 | 8.5 | No | 212609183 | No | N/A | USA
ML17XP1-018-230A** | L*18/36T9 | ML193UH030XE36B | R-410A | - - - | - - - | - - - | - - - | 9400 | - - - | 18000 | 16 | 13.5 | 15800 | 9400 | 8.5 | No | 210610423 | No | N/A | USA
ML17XP1-018-230A** | L*18/36T9 | ML193UH045XE36B | R-410A | - - - | - - - | - - - | - - - | 9200 | - - - | 18000 | 16 | 13.5 | 15600 | 9200 | 8.5 | No | 210610435 | No | N/A | USA
ML17XP1-018-230A** | L*18/36T9 | ML193UH070XE36B | R-410A | - - - | - - - | - - - | - - - | 9200 | - - - | 18000 | 16 | 13.5 | 15600 | 9200 | 8.5 | No | 210610447 | No | N/A | USA
ML17XP1-018-230A** | L*18/36T9 | ML196DF045XE36B | R-410A | - - - | - - - | - - - | - - - | 9200 | - - - | 18000 | 16 | 13.5 | 16000 | 9200 | 8.5 | No | 212609185 | No | N/A | USA
ML17XP1-018-230A** | L*18/36T9 | ML196UH030XE36B | R-410A | - - - | - - - | - - - | - - - | 9400 | - - - | 18000 | 15 | 13 | 15800 | 9400 | 8.5 | No | 210610459 | No | N/A | USA
ML17XP1-018-230A** | L*18/36T9 | ML196UH045XE36B | R-410A | - - - | - - - | - - - | - - - | 9200 | - - - | 18000 | 16 | 13.5 | 15600 | 9200 | 8.5 | No | 210610471 | No | N/A | USA
ML17XP1-018-230A** | L*18/36T9 | ML196UH070XE36B | R-410A | - - - | - - - | - - - | - - - | 9200 | - - - | 18000 | 16 | 13.5 | 15600 | 9200 | 8.5 | No | 210610483 | No | N/A | USA
ML17XP1-018-230A** | L*18/36T9 | ML196UH070XE48B | R-410A | - - - | - - - | - - - | - - - | 9800 | - - - | 18000 | 14.3 | 12 | 16200 | 9800 | 8.5 | No | 210610495 | No | N/A | USA
ML17XP1-018-230A** | L*18/36T9 | ML296UH045XV36B | R-410A | - - - | - - - | - - - | - - - | 9000 | - - - | 17600 | 16 | 13 | 15700 | 9000 | 8.3 | No | 210610507 | No | N/A | USA
ML17XP1-018-230A** | L*18/36T9 | ML296UH070XV36B | R-410A | - - - | - - - | - - - | - - - | 9600 | - - - | 18000 | 15 | 13 | 16000 | 9600 | 8.5 | No | 210610519 | No | N/A | USA
ML17XP1-018-230A** | L*18/36T9 | SL280UH060NV36A | R-410A | - - - | - - - | - - - | - - - | 9200 | - - - | 18000 | 16 | 14 | 15800 | 9200 | 8.5 | No | 210610532 | No | N/A | USA
ML17XP1-018-230A** | L*18/36T9 | SL297UH040NV36B | R-410A | - - - | - - - | - - - | - - - | 9400 | - - - | 18000 | 16 | 13.5 | 15800 | 9400 | 8.5 | No | 210610542 | No | N/A | USA
ML17XP1-018-230A** | L*18/36T9 | SL297UH060NV36B | R-410A | - - - | - - - | - - - | - - - | 9400 | - - - | 18000 | 16 | 13.5 | 15800 | 9400 | 8.5 | No | 210610556 | No | N/A | USA
ML17XP1-018-230A** | L*18/36T9 | SLP99UH070XV36B | R-410A | - - - | - - - | - - - | - - - | 9400 | - - - | 18000 | 16 | 13.5 | 15800 | 9400 | 8.5 | No | 210610568 | No | N/A | USA
ML17XP1-018-230A** | L*18/36T9+LEFE3A* | - - - | R-410A | - - - | - - - | - - - | - - - | 9400 | - - - | 17700 | 16 | 13 | 16100 | 10000 | 7.9 | No | 214607421 | No | N/A | USA
ML17XP1-018-230A** | L*18/36T9+TD | - - - | R-410A | - - - | - - - | - - - | - - - | 9800 | - - - | 18000 | 14.3 | 12 | 16400 | 9800 | 8.5 | No | 210613528 | No | N/A | USA
ML17XP1-018-230A** | L*18/36V9 | EL180UH040NE36A | R-410A | - - - | - - - | - - - | - - - | 9200 | - - - | 18000 | 16 | 13.5 | 15800 | 9200 | 8.5 | No | 210610128 | No | N/A | USA
ML17XP1-018-230A** | L*18/36V9 | EL180UH060NE36A | R-410A | - - - | - - - | - - - | - - - | 9200 | - - - | 18000 | 16 | 13.5 | 15800 | 9200 | 8.5 | No | 210610139 | No | N/A | USA
ML17XP1-018-230A** | L*18/36V9 | EL180UH080NE48B | R-410A | - - - | - - - | - - - | - - - | 9600 | - - - | 18000 | 14.5 | 12 | 16000 | 9600 | 8.5 | No | 210610149 | No | N/A | USA
ML17XP1-018-230A** | L*18/36V9 | EL195UH040NE36B | R-410A | - - - | - - - | - - - | - - - | 9200 | - - - | 18000 | 16 | 13.5 | 15600 | 9200 | 8.5 | No | 210475154 | No | N/A | USA
ML17XP1-018-230A** | L*18/36V9 | EL195UH060NE36B | R-410A | - - - | - - - | - - - | - - - | 9200 | - - - | 18000 | 16 | 13.5 | 15600 | 9200 | 8.5 | No | 210475177 | No | N/A | USA
ML17XP1-018-230A** | L*18/36V9 | EL196UH030XE36B | R-410A | - - - | - - - | - - - | - - - | 9400 | - - - | 18000 | 15 | 13 | 15800 | 9400 | 8.5 | No | 210610167 | No | N/A | USA
ML17XP1-018-230A** | L*18/36V9 | EL196UH045XE36B | R-410A | - - - | - - - | - - - | - - - | 9200 | - - - | 18000 | 16 | 13.5 | 15600 | 9200 | 8.5 | No | 210610179 | No | N/A | USA
ML17XP1-018-230A** | L*18/36V9 | EL196UH070XE36B | R-410A | - - - | - - - | - - - | - - - | 9200 | - - - | 18000 | 16 | 13.5 | 15600 | 9200 | 8.5 | No | 210610191 | No | N/A | USA
ML17XP1-018-230A** | L*18/36V9 | EL280UH045E36A | R-410A | - - - | - - - | - - - | - - - | 9400 | - - - | 18000 | 16 | 13.5 | 15800 | 9400 | 8.5 | No | 210610204 | No | N/A | USA
ML17XP1-018-230A** | L*18/36V9 | EL280UH070E36A | R-410A | - - - | - - - | - - - | - - - | 9200 | - - - | 18000 | 16 | 13.5 | 15600 | 9200 | 8.5 | No | 210610215 | No | N/A | USA
ML17XP1-018-230A** | L*18/36V9 | EL280UH070XE36A | R-410A | - - - | - - - | - - - | - - - | 9200 | - - - | 18000 | 16 | 13.5 | 15600 | 9200 | 8.5 | No | 210610226 | No | N/A | USA
ML17XP1-018-230A** | L*18/36V9 | EL280UH090E36B | R-410A | - - - | - - - | - - - | - - - | 9200 | - - - | 18000 | 16 | 14 | 15800 | 9200 | 8.5 | No | 210610236 | No | N/A | USA
ML17XP1-018-230A** | L*18/36V9 | EL280UH090E48B | R-410A | - - - | - - - | - - - | - - - | 9200 | - - - | 17600 | 15 | 12.5 | 15900 | 9200 | 8.3 | No | 210610248 | No | N/A | USA
ML17XP1-018-230A** | L*18/36V9 | EL280UH090XE48B | R-410A | - - - | - - - | - - - | - - - | 9200 | - - - | 17600 | 15 | 12.5 | 15900 | 9200 | 8.3 | No | 210610260 | No | N/A | USA
ML17XP1-018-230A** | L*18/36V9 | EL296DF045XE36B | R-410A | - - - | - - - | - - - | - - - | 9600 | - - - | 17900 | 16 | 13 | 16400 | 9600 | 8.5 | No | 212609170 | No | N/A | USA
ML17XP1-018-230A** | L*18/36V9 | EL296DF045XV36B | R-410A | - - - | - - - | - - - | - - - | 9800 | - - - | 18000 | 16 | 13.5 | 16400 | 9800 | 8.5 | No | 212609172 | No | N/A | USA
ML17XP1-018-230A** | L*18/36V9 | EL296UH045XE36B | R-410A | - - - | - - - | - - - | - - - | 9200 | - - - | 18000 | 16 | 13.5 | 15600 | 9200 | 8.5 | No | 210610272 | No | N/A | USA
ML17XP1-018-230A** | L*18/36V9 | EL296UH045XV36B | R-410A | - - - | - - - | - - - | - - - | 9400 | - - - | 18000 | 16 | 13.5 | 15800 | 9400 | 8.5 | No | 210610284 | No | N/A | USA
ML17XP1-018-230A** | L*18/36V9 | EL296UH070XE36B | R-410A | - - - | - - - | - - - | - - - | 9200 | - - - | 18000 | 16 | 13.5 | 15600 | 9200 | 8.5 | No | 210610296 | No | N/A | USA
ML17XP1-018-230A** | L*18/36V9 | EL296UH070XV36B | R-410A | - - - | - - - | - - - | - - - | 9400 | - - - | 18000 | 16 | 13.5 | 15800 | 9400 | 8.5 | No | 210610308 | No | N/A | USA
ML17XP1-018-230A** | L*18/36V9 | EL297UH045XE36B | R-410A | - - - | - - - | - - - | - - - | 9200 | - - - | 18000 | 16 | 13.5 | 15600 | 9800 | 8 | No | 214670493 | No | N/A | USA,Canada
ML17XP1-018-230A** | L*18/36V9 | EL297UH045XV36B | R-410A | - - - | - - - | - - - | - - - | 9400 | - - - | 18000 | 16 | 13.5 | 15800 | 10000 | 8.1 | No | 213360811 | No | N/A | USA
ML17XP1-018-230A** | L*18/36V9 | EL297UH070XV36B | R-410A | - - - | - - - | - - - | - - - | 9400 | - - - | 18000 | 16 | 13.5 | 15800 | 10000 | 8.1 | No | 213360826 | No | N/A | USA
ML17XP1-018-230A** | L*18/36V9 | ML180DF045E36A | R-410A | - - - | - - - | - - - | - - - | 9200 | - - - | 18000 | 15.2 | 13.5 | 15800 | 9800 | 7.8 | No | 212609174 | No | N/A | USA
ML17XP1-018-230A** | L*18/36V9 | ML180DF070E36A | R-410A | - - - | - - - | - - - | - - - | 9400 | - - - | 18000 | 16 | 13.5 | 16400 | 10000 | 8 | No | 212609176 | No | N/A | USA
ML17XP1-018-230A** | L*18/36V9 | ML180DF070E36B | R-410A | - - - | - - - | - - - | - - - | 9400 | - - - | 17900 | 15.2 | 13 | 16200 | 10000 | 8.1 | No | 212609178 | No | N/A | USA
ML17XP1-018-230A** | L*18/36V9 | ML180UH030V36A | R-410A | - - - | - - - | - - - | - - - | 9000 | - - - | 18000 | 16 | 13.5 | 15400 | 9000 | 8.5 | No | 210610321 | No | N/A | USA
ML17XP1-018-230A** | L*18/36V9 | ML180UH045E36A | R-410A | - - - | - - - | - - - | - - - | 9200 | - - - | 18000 | 16 | 13.5 | 15600 | 9200 | 8.5 | No | 210610332 | No | N/A | USA
ML17XP1-018-230A** | L*18/36V9 | ML180UH045V36A | R-410A | - - - | - - - | - - - | - - - | 9000 | - - - | 18000 | 16 | 13.5 | 15400 | 9000 | 8.5 | No | 210610343 | No | N/A | USA
ML17XP1-018-230A** | L*18/36V9 | ML180UH045XE36A | R-410A | - - - | - - - | - - - | - - - | 9200 | - - - | 18000 | 16 | 13.5 | 16000 | 9800 | 8 | No | 213547223 | No | N/A | USA
ML17XP1-018-230A** | L*18/36V9 | ML180UH070E36A | R-410A | - - - | - - - | - - - | - - - | 9200 | - - - | 18000 | 16 | 13.5 | 15600 | 9200 | 8.5 | No | 210610354 | No | N/A | USA
ML17XP1-018-230A** | L*18/36V9 | ML180UH070E36B | R-410A | - - - | - - - | - - - | - - - | 9200 | - - - | 18000 | 16 | 13.5 | 15600 | 9200 | 8.5 | No | 210610364 | No | N/A | USA
ML17XP1-018-230A** | L*18/36V9 | ML180UH070V36A | R-410A | - - - | - - - | - - - | - - - | 9200 | - - - | 18000 | 16 | 13.5 | 15600 | 9200 | 8.5 | No | 210610377 | No | N/A | USA
ML17XP1-018-230A** | L*18/36V9 | ML180UH070V36B | R-410A | - - - | - - - | - - - | - - - | 9000 | - - - | 18000 | 16 | 14 | 15400 | 9000 | 8.5 | No | 210610387 | No | N/A | USA
ML17XP1-018-230A** | L*18/36V9 | ML180UH070XE36A | R-410A | - - - | - - - | - - - | - - - | 9200 | - - - | 18000 | 16 | 13.5 | 16000 | 9200 | 8.5 | No | 210610400 | No | N/A | USA
ML17XP1-018-230A** | L*18/36V9 | ML180UH070XE36B | R-410A | - - - | - - - | - - - | - - - | 9200 | - - - | 18000 | 16 | 13.5 | 15600 | 9800 | 8 | No | 213547259 | No | N/A | USA
ML17XP1-018-230A** | L*18/36V9 | ML180UH090E48B | R-410A | - - - | - - - | - - - | - - - | 9200 | - - - | 17600 | 15 | 12.5 | 15900 | 9200 | 8.3 | No | 210610410 | No | N/A | USA
ML17XP1-018-230A** | L*18/36V9 | ML193DF045XE36B | R-410A | - - - | - - - | - - - | - - - | 9400 | - - - | 18000 | 16 | 13.5 | 16200 | 9400 | 8.5 | No | 212609180 | No | N/A | USA
ML17XP1-018-230A** | L*18/36V9 | ML193DF070XE36B | R-410A | - - - | - - - | - - - | - - - | 9400 | - - - | 18000 | 16 | 13.5 | 16200 | 10000 | 8.5 | No | 212609182 | No | N/A | USA
ML17XP1-018-230A** | L*18/36V9 | ML193UH030XE36B | R-410A | - - - | - - - | - - - | - - - | 9400 | - - - | 18000 | 16 | 13.5 | 15800 | 9400 | 8.5 | No | 210610422 | No | N/A | USA
ML17XP1-018-230A** | L*18/36V9 | ML193UH045XE36B | R-410A | - - - | - - - | - - - | - - - | 9200 | - - - | 18000 | 16 | 13.5 | 15600 | 9200 | 8.5 | No | 210610434 | No | N/A | USA
ML17XP1-018-230A** | L*18/36V9 | ML193UH070XE36B | R-410A | - - - | - - - | - - - | - - - | 9200 | - - - | 18000 | 16 | 13.5 | 15600 | 9200 | 8.5 | No | 210610446 | No | N/A | USA
ML17XP1-018-230A** | L*18/36V9 | ML196DF045XE36B | R-410A | - - - | - - - | - - - | - - - | 9200 | - - - | 18000 | 16 | 13.5 | 16000 | 9200 | 8.5 | No | 212609184 | No | N/A | USA
ML17XP1-018-230A** | L*18/36V9 | ML196UH030XE36B | R-410A | - - - | - - - | - - - | - - - | 9400 | - - - | 18000 | 15 | 13 | 15800 | 9400 | 8.5 | No | 210610458 | No | N/A | USA
ML17XP1-018-230A** | L*18/36V9 | ML196UH045XE36B | R-410A | - - - | - - - | - - - | - - - | 9200 | - - - | 18000 | 16 | 13.5 | 15600 | 9200 | 8.5 | No | 210610470 | No | N/A | USA
ML17XP1-018-230A** | L*18/36V9 | ML196UH070XE36B | R-410A | - - - | - - - | - - - | - - - | 9200 | - - - | 18000 | 16 | 13.5 | 15600 | 9200 | 8.5 | No | 210610482 | No | N/A | USA
ML17XP1-018-230A** | L*18/36V9 | ML196UH070XE48B | R-410A | - - - | - - - | - - - | - - - | 9800 | - - - | 18000 | 14.3 | 12 | 16200 | 9800 | 8.5 | No | 210610494 | No | N/A | USA
ML17XP1-018-230A** | L*18/36V9 | ML296UH045XV36B | R-410A | - - - | - - - | - - - | - - - | 9000 | - - - | 17600 | 16 | 13 | 15700 | 9000 | 8.3 | No | 210610506 | No | N/A | USA
ML17XP1-018-230A** | L*18/36V9 | ML296UH070XV36B | R-410A | - - - | - - - | - - - | - - - | 9600 | - - - | 18000 | 15 | 13 | 16000 | 9600 | 8.5 | No | 210610518 | No | N/A | USA
ML17XP1-018-230A** | L*18/36V9 | SL280UH060NV36A | R-410A | - - - | - - - | - - - | - - - | 9200 | - - - | 18000 | 16 | 14 | 15800 | 9200 | 8.5 | No | 210610531 | No | N/A | USA
ML17XP1-018-230A** | L*18/36V9 | SL297UH040NV36B | R-410A | - - - | - - - | - - - | - - - | 9400 | - - - | 18000 | 16 | 13.5 | 15800 | 9400 | 8.5 | No | 210610541 | No | N/A | USA
ML17XP1-018-230A** | L*18/36V9 | SL297UH060NV36B | R-410A | - - - | - - - | - - - | - - - | 9400 | - - - | 18000 | 16 | 13.5 | 15800 | 9400 | 8.5 | No | 210610555 | No | N/A | USA
ML17XP1-018-230A** | L*18/36V9 | SLP99UH070XV36B | R-410A | - - - | - - - | - - - | - - - | 9400 | - - - | 18000 | 16 | 13.5 | 15800 | 9400 | 8.5 | No | 210610567 | No | N/A | USA
ML17XP1-018-230A** | L*18/36V9+LEFE3A* | - - - | R-410A | - - - | - - - | - - - | - - - | 9400 | - - - | 17700 | 16 | 13 | 16100 | 10000 | 7.9 | No | 214607420 | No | N/A | USA
ML17XP1-018-230A** | L*18/36V9+TD | - - - | R-410A | - - - | - - - | - - - | - - - | 9800 | - - - | 18000 | 14.3 | 12 | 16400 | 9800 | 8.5 | No | 210613527 | No | N/A | USA
ML17XP1-018-230A** | L*19/36S9 | EL180UH040NE36A | R-410A | - - - | - - - | - - - | - - - | 9200 | - - - | 18000 | 16 | 13.5 | 15800 | 9200 | 8.5 | No | 210610131 | No | N/A | USA
ML17XP1-018-230A** | L*19/36S9 | EL180UH060NE36A | R-410A | - - - | - - - | - - - | - - - | 9200 | - - - | 18000 | 16 | 13.5 | 15800 | 9200 | 8.5 | No | 210610142 | No | N/A | USA
ML17XP1-018-230A** | L*19/36S9 | EL180UH080NE48B | R-410A | - - - | - - - | - - - | - - - | 9800 | - - - | 18000 | 14.5 | 12 | 16400 | 9800 | 8.5 | No | 210610156 | No | N/A | USA
ML17XP1-018-230A** | L*19/36S9 | EL195UH040NE36B | R-410A | - - - | - - - | - - - | - - - | 8800 | - - - | 18000 | 16 | 13.5 | 15400 | 8800 | 8.5 | No | 210475167 | No | N/A | USA
ML17XP1-018-230A** | L*19/36S9 | EL195UH060NE36B | R-410A | - - - | - - - | - - - | - - - | 8800 | - - - | 18000 | 16 | 13.5 | 15400 | 8800 | 8.5 | No | 210475191 | No | N/A | USA
ML17XP1-018-230A** | L*19/36S9 | EL196UH030XE36B | R-410A | - - - | - - - | - - - | - - - | 9600 | - - - | 18000 | 15 | 13 | 16400 | 9600 | 8.5 | No | 210610174 | No | N/A | USA
ML17XP1-018-230A** | L*19/36S9 | EL196UH045XE36B | R-410A | - - - | - - - | - - - | - - - | 8800 | - - - | 18000 | 16 | 13.5 | 15400 | 8800 | 8.5 | No | 210610186 | No | N/A | USA
ML17XP1-018-230A** | L*19/36S9 | EL196UH070XE36B | R-410A | - - - | - - - | - - - | - - - | 8800 | - - - | 18000 | 16 | 13.5 | 15400 | 8800 | 8.5 | No | 210610198 | No | N/A | USA
ML17XP1-018-230A** | L*19/36S9 | EL280UH045E36A | R-410A | - - - | - - - | - - - | - - - | 9400 | - - - | 18000 | 16 | 13.5 | 15800 | 9400 | 8.5 | No | 210610207 | No | N/A | USA
ML17XP1-018-230A** | L*19/36S9 | EL280UH070E36A | R-410A | - - - | - - - | - - - | - - - | 9400 | - - - | 18000 | 16 | 13.5 | 16200 | 9400 | 8.5 | No | 210610218 | No | N/A | USA
ML17XP1-018-230A** | L*19/36S9 | EL280UH070XE36A | R-410A | - - - | - - - | - - - | - - - | 9400 | - - - | 18000 | 16 | 13.5 | 16200 | 9400 | 8.5 | No | 210610229 | No | N/A | USA
ML17XP1-018-230A** | L*19/36S9 | EL280UH090E36B | R-410A | - - - | - - - | - - - | - - - | 8800 | - - - | 18000 | 16 | 14 | 15600 | 8800 | 8.5 | No | 210610243 | No | N/A | USA
ML17XP1-018-230A** | L*19/36S9 | EL280UH090E48B | R-410A | - - - | - - - | - - - | - - - | 9200 | - - - | 17800 | 15 | 12.5 | 16000 | 9200 | 8.4 | No | 210610255 | No | N/A | USA
ML17XP1-018-230A** | L*19/36S9 | EL280UH090XE48B | R-410A | - - - | - - - | - - - | - - - | 9200 | - - - | 17800 | 15 | 12.5 | 16000 | 9200 | 8.4 | No | 210610267 | No | N/A | USA
ML17XP1-018-230A** | L*19/36S9 | EL296UH045XE36B | R-410A | - - - | - - - | - - - | - - - | 8800 | - - - | 18000 | 16 | 13.5 | 15400 | 8800 | 8.5 | No | 210610279 | No | N/A | USA
ML17XP1-018-230A** | L*19/36S9 | EL296UH045XV36B | R-410A | - - - | - - - | - - - | - - - | 9600 | - - - | 18000 | 16 | 13.5 | 16400 | 9600 | 8.5 | No | 210610291 | No | N/A | USA
ML17XP1-018-230A** | L*19/36S9 | EL296UH070XE36B | R-410A | - - - | - - - | - - - | - - - | 8800 | - - - | 18000 | 16 | 13.5 | 15400 | 8800 | 8.5 | No | 210610303 | No | N/A | USA
ML17XP1-018-230A** | L*19/36S9 | EL296UH070XV36B | R-410A | - - - | - - - | - - - | - - - | 9600 | - - - | 18000 | 16 | 13.5 | 16400 | 9600 | 8.5 | No | 210610315 | No | N/A | USA
ML17XP1-018-230A** | L*19/36S9 | EL297UH045XV36B | R-410A | - - - | - - - | - - - | - - - | 9600 | - - - | 18000 | 16 | 13.5 | 16400 | 10200 | 8.1 | No | 213360818 | No | N/A | USA
ML17XP1-018-230A** | L*19/36S9 | EL297UH070XV36B | R-410A | - - - | - - - | - - - | - - - | 9400 | - - - | 18000 | 16 | 13.5 | 15800 | 10000 | 8.1 | No | 213360833 | No | N/A | USA
ML17XP1-018-230A** | L*19/36S9 | ML180UH030V36A | R-410A | - - - | - - - | - - - | - - - | 9200 | - - - | 18000 | 16 | 13.5 | 16000 | 9200 | 8.5 | No | 210610324 | No | N/A | USA
ML17XP1-018-230A** | L*19/36S9 | ML180UH045E36A | R-410A | - - - | - - - | - - - | - - - | 9200 | - - - | 18000 | 16 | 13.5 | 16000 | 9200 | 8.5 | No | 210610335 | No | N/A | USA
ML17XP1-018-230A** | L*19/36S9 | ML180UH045V36A | R-410A | - - - | - - - | - - - | - - - | 9200 | - - - | 18000 | 16 | 13.5 | 16000 | 9200 | 8.5 | No | 210610346 | No | N/A | USA
ML17XP1-018-230A** | L*19/36S9 | ML180UH045XE36A | R-410A | - - - | - - - | - - - | - - - | 9200 | - - - | 18000 | 16 | 13.5 | 16000 | 9800 | 8 | No | 213547236 | No | N/A | USA
ML17XP1-018-230A** | L*19/36S9 | ML180UH070E36A | R-410A | - - - | - - - | - - - | - - - | 9200 | - - - | 18000 | 16 | 13.5 | 16000 | 9200 | 8.5 | No | 210610357 | No | N/A | USA
ML17XP1-018-230A** | L*19/36S9 | ML180UH070E36B | R-410A | - - - | - - - | - - - | - - - | 8800 | - - - | 18000 | 16 | 13.5 | 15400 | 8800 | 8.5 | No | 210610371 | No | N/A | USA
ML17XP1-018-230A** | L*19/36S9 | ML180UH070V36A | R-410A | - - - | - - - | - - - | - - - | 9200 | - - - | 18000 | 16 | 13.5 | 16000 | 9200 | 8.5 | No | 210610380 | No | N/A | USA
ML17XP1-018-230A** | L*19/36S9 | ML180UH070V36B | R-410A | - - - | - - - | - - - | - - - | 8600 | - - - | 18000 | 16 | 14 | 15200 | 8600 | 8.5 | No | 210610394 | No | N/A | USA
ML17XP1-018-230A** | L*19/36S9 | ML180UH070XE36A | R-410A | - - - | - - - | - - - | - - - | 9200 | - - - | 18000 | 16 | 13.5 | 16000 | 9200 | 8.5 | No | 210610403 | No | N/A | USA
ML17XP1-018-230A** | L*19/36S9 | ML180UH070XE36B | R-410A | - - - | - - - | - - - | - - - | 9200 | - - - | 18000 | 16 | 13.5 | 15600 | 9800 | 8 | No | 213547279 | No | N/A | USA
ML17XP1-018-230A** | L*19/36S9 | ML180UH090E48B | R-410A | - - - | - - - | - - - | - - - | 9200 | - - - | 18000 | 15 | 12.5 | 15800 | 9200 | 8.5 | No | 210610417 | No | N/A | USA
ML17XP1-018-230A** | L*19/36S9 | ML193UH030XE36B | R-410A | - - - | - - - | - - - | - - - | 9000 | - - - | 18000 | 16 | 13.5 | 15600 | 9000 | 8.5 | No | 210610429 | No | N/A | USA
ML17XP1-018-230A** | L*19/36S9 | ML193UH045XE36B | R-410A | - - - | - - - | - - - | - - - | 9400 | - - - | 18000 | 16 | 13.5 | 16400 | 9400 | 8.5 | No | 210610441 | No | N/A | USA
ML17XP1-018-230A** | L*19/36S9 | ML193UH070XE36B | R-410A | - - - | - - - | - - - | - - - | 8800 | - - - | 18000 | 16 | 13.5 | 15400 | 8800 | 8.5 | No | 210610453 | No | N/A | USA
ML17XP1-018-230A** | L*19/36S9 | ML196UH030XE36B | R-410A | - - - | - - - | - - - | - - - | 9600 | - - - | 18000 | 15 | 13 | 16400 | 9600 | 8.5 | No | 210610465 | No | N/A | USA
ML17XP1-018-230A** | L*19/36S9 | ML196UH045XE36B | R-410A | - - - | - - - | - - - | - - - | 8800 | - - - | 18000 | 16 | 13.5 | 15400 | 8800 | 8.5 | No | 210610477 | No | N/A | USA
ML17XP1-018-230A** | L*19/36S9 | ML196UH070XE36B | R-410A | - - - | - - - | - - - | - - - | 8800 | - - - | 18000 | 16 | 13.5 | 15400 | 8800 | 8.5 | No | 210610489 | No | N/A | USA
ML17XP1-018-230A** | L*19/36S9 | ML196UH070XE48B | R-410A | - - - | - - - | - - - | - - - | 9400 | - - - | 18000 | 14.3 | 12 | 16000 | 9400 | 8.5 | No | 210610501 | No | N/A | USA
ML17XP1-018-230A** | L*19/36S9 | ML296UH045XV36B | R-410A | - - - | - - - | - - - | - - - | 9600 | - - - | 18000 | 16 | 13.5 | 16400 | 9600 | 8.5 | No | 210610513 | No | N/A | USA
ML17XP1-018-230A** | L*19/36S9 | ML296UH070XV36B | R-410A | - - - | - - - | - - - | - - - | 9200 | - - - | 18000 | 16 | 13 | 16000 | 9200 | 8.5 | No | 210610525 | No | N/A | USA
ML17XP1-018-230A** | L*19/36S9 | SL280UH060NV36A | R-410A | - - - | - - - | - - - | - - - | 9400 | - - - | 18000 | 17 | 14 | 16400 | 9400 | 8.5 | No | 210610534 | No | N/A | USA
ML17XP1-018-230A** | L*19/36S9 | SL297UH040NV36B | R-410A | - - - | - - - | - - - | - - - | 9600 | - - - | 18000 | 16 | 13.5 | 16400 | 9600 | 8.5 | No | 210610548 | No | N/A | USA
ML17XP1-018-230A** | L*19/36S9 | SL297UH060NV36B | R-410A | - - - | - - - | - - - | - - - | 9600 | - - - | 18000 | 16 | 13.5 | 16400 | 9600 | 8.5 | No | 210610562 | No | N/A | USA
ML17XP1-018-230A** | L*19/36S9 | SLP99UH070XV36B | R-410A | - - - | - - - | - - - | - - - | 9600 | - - - | 18000 | 16 | 13.5 | 16400 | 9600 | 8.5 | No | 210610574 | No | N/A | USA
ML17XP1-018-230A** | L*19/36S9+LEFE3A* | - - - | R-410A | - - - | - - - | - - - | - - - | 9600 | - - - | 18000 | 16 | 13 | 16200 | 10200 | 8.05 | No | 214607425 | No | N/A | USA
ML17XP1-018-230A** | L*19/36S9+TD | - - - | R-410A | - - - | - - - | - - - | - - - | 9800 | - - - | 18000 | 14.5 | 12 | 16400 | 9800 | 8.5 | No | 210613534 | No | N/A | USA
ML17XP1-018-230A** | L*19/36U9 | EL180UH040NE36A | R-410A | - - - | - - - | - - - | - - - | 9200 | - - - | 18000 | 16 | 13.5 | 15800 | 9200 | 8.5 | No | 210610130 | No | N/A | USA
ML17XP1-018-230A** | L*19/36U9 | EL180UH060NE36A | R-410A | - - - | - - - | - - - | - - - | 9200 | - - - | 18000 | 16 | 13.5 | 15800 | 9200 | 8.5 | No | 210610141 | No | N/A | USA
ML17XP1-018-230A** | L*19/36U9 | EL180UH080NE48B | R-410A | - - - | - - - | - - - | - - - | 9800 | - - - | 18000 | 14.5 | 12 | 16400 | 9800 | 8.5 | No | 210610155 | No | N/A | USA
ML17XP1-018-230A** | L*19/36U9 | EL195UH040NE36B | R-410A | - - - | - - - | - - - | - - - | 9200 | - - - | 18000 | 16 | 13.5 | 15600 | 9200 | 8.5 | No | 210475165 | No | N/A | USA
ML17XP1-018-230A** | L*19/36U9 | EL195UH060NE36B | R-410A | - - - | - - - | - - - | - - - | 8800 | - - - | 18000 | 16 | 13.5 | 15400 | 8800 | 8.5 | No | 210475189 | No | N/A | USA
ML17XP1-018-230A** | L*19/36U9 | EL196UH030XE36B | R-410A | - - - | - - - | - - - | - - - | 9600 | - - - | 18000 | 15 | 13 | 16400 | 9600 | 8.5 | No | 210610173 | No | N/A | USA
ML17XP1-018-230A** | L*19/36U9 | EL196UH045XE36B | R-410A | - - - | - - - | - - - | - - - | 9200 | - - - | 18000 | 16 | 13.5 | 15600 | 9200 | 8.5 | No | 210610185 | No | N/A | USA
ML17XP1-018-230A** | L*19/36U9 | EL196UH070XE36B | R-410A | - - - | - - - | - - - | - - - | 8800 | - - - | 18000 | 16 | 13.5 | 15400 | 8800 | 8.5 | No | 210610197 | No | N/A | USA
ML17XP1-018-230A** | L*19/36U9 | EL280UH045E36A | R-410A | - - - | - - - | - - - | - - - | 9400 | - - - | 18000 | 16 | 13.5 | 15800 | 9400 | 8.5 | No | 210610206 | No | N/A | USA
ML17XP1-018-230A** | L*19/36U9 | EL280UH070E36A | R-410A | - - - | - - - | - - - | - - - | 9400 | - - - | 18000 | 16 | 13.5 | 16200 | 9400 | 8.5 | No | 210610217 | No | N/A | USA
ML17XP1-018-230A** | L*19/36U9 | EL280UH070XE36A | R-410A | - - - | - - - | - - - | - - - | 9400 | - - - | 18000 | 16 | 13.5 | 16200 | 9400 | 8.5 | No | 210610228 | No | N/A | USA
ML17XP1-018-230A** | L*19/36U9 | EL280UH090E36B | R-410A | - - - | - - - | - - - | - - - | 8800 | - - - | 18000 | 16 | 14 | 15600 | 8800 | 8.5 | No | 210610242 | No | N/A | USA
ML17XP1-018-230A** | L*19/36U9 | EL280UH090E48B | R-410A | - - - | - - - | - - - | - - - | 9200 | - - - | 17800 | 15 | 12.5 | 16000 | 9200 | 8.4 | No | 210610254 | No | N/A | USA
ML17XP1-018-230A** | L*19/36U9 | EL280UH090XE48B | R-410A | - - - | - - - | - - - | - - - | 9200 | - - - | 17800 | 15 | 12.5 | 16000 | 9200 | 8.4 | No | 210610266 | No | N/A | USA
ML17XP1-018-230A** | L*19/36U9 | EL296UH045XE36B | R-410A | - - - | - - - | - - - | - - - | 8800 | - - - | 18000 | 16 | 13.5 | 15400 | 8800 | 8.5 | No | 210610278 | No | N/A | USA
ML17XP1-018-230A** | L*19/36U9 | EL296UH045XV36B | R-410A | - - - | - - - | - - - | - - - | 9600 | - - - | 18000 | 16 | 13.5 | 16400 | 9600 | 8.5 | No | 210610290 | No | N/A | USA
ML17XP1-018-230A** | L*19/36U9 | EL296UH070XE36B | R-410A | - - - | - - - | - - - | - - - | 8800 | - - - | 18000 | 16 | 13.5 | 15400 | 8800 | 8.5 | No | 210610302 | No | N/A | USA
ML17XP1-018-230A** | L*19/36U9 | EL296UH070XV36B | R-410A | - - - | - - - | - - - | - - - | 9600 | - - - | 18000 | 16 | 13.5 | 16400 | 9600 | 8.5 | No | 210610314 | No | N/A | USA
ML17XP1-018-230A** | L*19/36U9 | EL297UH045XE36B | R-410A | - - - | - - - | - - - | - - - | 9200 | - - - | 18000 | 16 | 13.5 | 15600 | 9800 | 8 | No | 214670496 | No | N/A | USA,Canada
ML17XP1-018-230A** | L*19/36U9 | EL297UH045XV36B | R-410A | - - - | - - - | - - - | - - - | 9400 | - - - | 18000 | 16 | 13.5 | 15800 | 10000 | 8.1 | No | 213360817 | No | N/A | USA
ML17XP1-018-230A** | L*19/36U9 | EL297UH070XV36B | R-410A | - - - | - - - | - - - | - - - | 9400 | - - - | 18000 | 16 | 13.5 | 15800 | 10000 | 8.1 | No | 213360832 | No | N/A | USA
ML17XP1-018-230A** | L*19/36U9 | ML180UH030V36A | R-410A | - - - | - - - | - - - | - - - | 9200 | - - - | 18000 | 16 | 13.5 | 16000 | 9200 | 8.5 | No | 210610323 | No | N/A | USA
ML17XP1-018-230A** | L*19/36U9 | ML180UH045E36A | R-410A | - - - | - - - | - - - | - - - | 9200 | - - - | 18000 | 16 | 13.5 | 16000 | 9200 | 8.5 | No | 210610334 | No | N/A | USA
ML17XP1-018-230A** | L*19/36U9 | ML180UH045V36A | R-410A | - - - | - - - | - - - | - - - | 8600 | - - - | 18000 | 16 | 13.5 | 15200 | 8600 | 8.5 | No | 210610345 | No | N/A | USA
ML17XP1-018-230A** | L*19/36U9 | ML180UH045XE36A | R-410A | - - - | - - - | - - - | - - - | 9200 | - - - | 18000 | 16 | 13.5 | 15600 | 9800 | 8 | No | 213547232 | No | N/A | USA
ML17XP1-018-230A** | L*19/36U9 | ML180UH070E36A | R-410A | - - - | - - - | - - - | - - - | 8800 | - - - | 18000 | 16 | 13.5 | 15400 | 8800 | 8.5 | No | 210610356 | No | N/A | USA
ML17XP1-018-230A** | L*19/36U9 | ML180UH070E36B | R-410A | - - - | - - - | - - - | - - - | 8800 | - - - | 18000 | 16 | 13.5 | 15400 | 8800 | 8.5 | No | 210610370 | No | N/A | USA
ML17XP1-018-230A** | L*19/36U9 | ML180UH070V36A | R-410A | - - - | - - - | - - - | - - - | 9200 | - - - | 18000 | 16 | 13.5 | 16000 | 9200 | 8.5 | No | 210610379 | No | N/A | USA
ML17XP1-018-230A** | L*19/36U9 | ML180UH070V36B | R-410A | - - - | - - - | - - - | - - - | 8600 | - - - | 18000 | 16 | 14 | 15200 | 8600 | 8.5 | No | 210610393 | No | N/A | USA
ML17XP1-018-230A** | L*19/36U9 | ML180UH070XE36A | R-410A | - - - | - - - | - - - | - - - | 9200 | - - - | 18000 | 16 | 13.5 | 16000 | 9200 | 8.5 | No | 210610402 | No | N/A | USA
ML17XP1-018-230A** | L*19/36U9 | ML180UH070XE36B | R-410A | - - - | - - - | - - - | - - - | 9200 | - - - | 18000 | 16 | 13.5 | 15600 | 9800 | 8 | No | 213547275 | No | N/A | USA
ML17XP1-018-230A** | L*19/36U9 | ML180UH090E48B | R-410A | - - - | - - - | - - - | - - - | 9200 | - - - | 18000 | 15 | 12.5 | 15800 | 9200 | 8.5 | No | 210610416 | No | N/A | USA
ML17XP1-018-230A** | L*19/36U9 | ML193UH030XE36B | R-410A | - - - | - - - | - - - | - - - | 9000 | - - - | 18000 | 16 | 13.5 | 15600 | 9000 | 8.5 | No | 210610428 | No | N/A | USA
ML17XP1-018-230A** | L*19/36U9 | ML193UH045XE36B | R-410A | - - - | - - - | - - - | - - - | 9400 | - - - | 18000 | 16 | 13.5 | 16400 | 9400 | 8.5 | No | 210610440 | No | N/A | USA
ML17XP1-018-230A** | L*19/36U9 | ML193UH070XE36B | R-410A | - - - | - - - | - - - | - - - | 8800 | - - - | 18000 | 16 | 13.5 | 15400 | 8800 | 8.5 | No | 210610452 | No | N/A | USA
ML17XP1-018-230A** | L*19/36U9 | ML196UH030XE36B | R-410A | - - - | - - - | - - - | - - - | 9600 | - - - | 18000 | 15 | 13 | 16400 | 9600 | 8.5 | No | 210610464 | No | N/A | USA
ML17XP1-018-230A** | L*19/36U9 | ML196UH045XE36B | R-410A | - - - | - - - | - - - | - - - | 8800 | - - - | 18000 | 16 | 13.5 | 15400 | 8800 | 8.5 | No | 210610476 | No | N/A | USA
ML17XP1-018-230A** | L*19/36U9 | ML196UH070XE36B | R-410A | - - - | - - - | - - - | - - - | 8800 | - - - | 18000 | 16 | 13.5 | 15400 | 8800 | 8.5 | No | 210610488 | No | N/A | USA
ML17XP1-018-230A** | L*19/36U9 | ML196UH070XE48B | R-410A | - - - | - - - | - - - | - - - | 9800 | - - - | 18000 | 14.3 | 12 | 16200 | 9800 | 8.5 | No | 210610500 | No | N/A | USA
ML17XP1-018-230A** | L*19/36U9 | ML296UH045XV36B | R-410A | - - - | - - - | - - - | - - - | 9600 | - - - | 18000 | 16 | 13.5 | 16400 | 9600 | 8.5 | No | 210610512 | No | N/A | USA
ML17XP1-018-230A** | L*19/36U9 | ML296UH070XV36B | R-410A | - - - | - - - | - - - | - - - | 9200 | - - - | 18000 | 16 | 13 | 16000 | 9200 | 8.5 | No | 210610524 | No | N/A | USA
ML17XP1-018-230A** | L*19/36U9 | SL280UH060NV36A | R-410A | - - - | - - - | - - - | - - - | 9400 | - - - | 18000 | 17 | 14 | 16400 | 9400 | 8.5 | No | 210610533 | No | N/A | USA
ML17XP1-018-230A** | L*19/36U9 | SL297UH040NV36B | R-410A | - - - | - - - | - - - | - - - | 9400 | - - - | 18000 | 16 | 13.5 | 15800 | 9400 | 8.5 | No | 210610547 | No | N/A | USA
ML17XP1-018-230A** | L*19/36U9 | SL297UH060NV36B | R-410A | - - - | - - - | - - - | - - - | 9000 | - - - | 18000 | 16 | 13.5 | 15800 | 9000 | 8.5 | No | 210610561 | No | N/A | USA
ML17XP1-018-230A** | L*19/36U9 | SLP99UH070XV36B | R-410A | - - - | - - - | - - - | - - - | 9000 | - - - | 18000 | 16 | 13.5 | 15800 | 9000 | 8.5 | No | 210610573 | No | N/A | USA
ML17XP1-018-230A** | L*19/36U9+LEFE3A* | - - - | R-410A | - - - | - - - | - - - | - - - | 9600 | - - - | 18000 | 16 | 13 | 16200 | 10200 | 8.05 | No | 214607424 | No | N/A | USA
ML17XP1-018-230A** | L*19/36U9+TD | - - - | R-410A | - - - | - - - | - - - | - - - | 9800 | - - - | 18000 | 14.5 | 12 | 16400 | 9800 | 8.5 | No | 210613533 | No | N/A | USA
ML17XP1-018-230A** | L*29/36U9 | EL180UH040NE36A | R-410A | - - - | - - - | - - - | - - - | 9000 | - - - | 18000 | 16 | 14 | 15400 | 9600 | 7.8 | No | 214670486 | No | N/A | USA
ML17XP1-018-230A** | L*29/36U9 | EL195UH040NE36B | R-410A | - - - | - - - | - - - | - - - | 9200 | - - - | 18000 | 16 | 14 | 15600 | 9800 | 8 | No | 214670487 | No | N/A | USA,Canada
ML17XP1-018-230A** | L*29/36U9 | EL195UH060NE36B | R-410A | - - - | - - - | - - - | - - - | 9200 | - - - | 18000 | 16 | 14 | 15600 | 9800 | 8 | No | 214670488 | No | N/A | USA,Canada
ML17XP1-018-230A** | L*29/36U9 | EL196UH030XE36B | R-410A | - - - | - - - | - - - | - - - | 9400 | - - - | 18000 | 16 | 13.5 | 15800 | 10000 | 8 | No | 214670489 | No | N/A | USA,Canada
ML17XP1-018-230A** | L*29/36U9 | EL196UH045XE36B | R-410A | - - - | - - - | - - - | - - - | 9200 | - - - | 18000 | 16 | 14 | 15600 | 9800 | 8 | No | 214670490 | No | N/A | USA,Canada
ML17XP1-018-230A** | L*29/36U9 | EL280UH045E36A | R-410A | - - - | - - - | - - - | - - - | 9400 | - - - | 18000 | 16 | 14 | 15800 | 10000 | 8.1 | No | 214670491 | No | N/A | USA
ML17XP1-018-230A** | L*29/36U9 | EL297UH045XE36B | R-410A | - - - | - - - | - - - | - - - | 9200 | - - - | 18000 | 16 | 14 | 15600 | 9800 | 8 | No | 214670499 | No | N/A | USA,Canada
ML17XP1-018-230A** | L*29/36U9 | EL297UH045XV36B | R-410A | - - - | - - - | - - - | - - - | 9400 | - - - | 18000 | 16 | 14 | 15800 | 10000 | 8.1 | No | 214670500 | No | N/A | USA,Canada
ML17XP1-018-230A** | L*29/36U9 | ML180UH030V36A | R-410A | - - - | - - - | - - - | - - - | 8600 | - - - | 18000 | 17 | 13.5 | 15200 | 9200 | 7.8 | No | 214670501 | No | N/A | USA
ML17XP1-018-230A** | L*29/36U9 | ML180UH045E36A | R-410A | - - - | - - - | - - - | - - - | 8800 | - - - | 18000 | 17 | 13.5 | 15400 | 9400 | 7.8 | No | 214670502 | No | N/A | USA
ML17XP1-018-230A** | L*29/36U9 | ML180UH045XE36A | R-410A | - - - | - - - | - - - | - - - | 8800 | - - - | 18000 | 17 | 13.5 | 15400 | 9400 | 7.8 | No | 214670503 | No | N/A | USA
ML17XP1-018-230A** | L*29/36U9 | ML196UH030XE36B | R-410A | - - - | - - - | - - - | - - - | 9400 | - - - | 18000 | 16 | 13.5 | 15800 | 10000 | 8 | No | 214670504 | No | N/A | USA,Canada
ML17XP1-018-230A** | L*29/36U9 | ML196UH045XE36B | R-410A | - - - | - - - | - - - | - - - | 9200 | - - - | 18000 | 16 | 14 | 15600 | 9800 | 8 | No | 214670505 | No | N/A | USA,Canada
ML17XP1-018-230A** | L*29/36U9 | ML296UH045XV36B | R-410A | - - - | - - - | - - - | - - - | 9400 | - - - | 18000 | 16 | 13.5 | 16000 | 10000 | 8.1 | No | 214670506 | No | N/A | USA,Canada
ML17XP1-018-230A** | L*29/36U9 | SL280UH060NV36A | R-410A | - - - | - - - | - - - | - - - | 9200 | - - - | 18000 | 17 | 14.5 | 15800 | 9800 | 8.1 | No | 214670507 | No | N/A | USA
ML17XP1-018-230A** | L*29/36U9 | SL297UH040NV36B | R-410A | - - - | - - - | - - - | - - - | 9000 | - - - | 18000 | 17 | 13.5 | 15800 | 9600 | 8 | No | 214670508 | No | N/A | USA,Canada
ML17XP1-018-230A** | L*29/36U9 | SL297UH060NV36B | R-410A | - - - | - - - | - - - | - - - | 9000 | - - - | 18000 | 17 | 13.5 | 15800 | 9600 | 8 | No | 214670509 | No | N/A | USA,Canada
ML17XP1-018-230A** | L*30/36U9 | EL180UH040NE36A | R-410A | - - - | - - - | - - - | - - - | 9000 | - - - | 18000 | 16 | 14 | 15400 | 9000 | 8.5 | No | 210610132 | No | N/A | USA
ML17XP1-018-230A** | L*30/36U9 | EL180UH060NE36A | R-410A | - - - | - - - | - - - | - - - | 9200 | - - - | 18000 | 16 | 14 | 15800 | 9200 | 8.5 | No | 210610143 | No | N/A | USA
ML17XP1-018-230A** | L*30/36U9 | EL195UH040NE36B | R-410A | - - - | - - - | - - - | - - - | 9200 | - - - | 18000 | 16 | 14 | 15600 | 9200 | 8.5 | No | 210475169 | No | N/A | USA
ML17XP1-018-230A** | L*30/36U9 | EL195UH060NE36B | R-410A | - - - | - - - | - - - | - - - | 9200 | - - - | 18000 | 16 | 14 | 15600 | 9200 | 8.5 | No | 210475193 | No | N/A | USA
ML17XP1-018-230A** | L*30/36U9 | EL280UH045E36A | R-410A | - - - | - - - | - - - | - - - | 9400 | - - - | 18000 | 16 | 14 | 16400 | 9400 | 8.5 | No | 210610208 | No | N/A | USA
ML17XP1-018-230A** | L*30/36U9 | EL280UH070E36A | R-410A | - - - | - - - | - - - | - - - | 8800 | - - - | 18000 | 17 | 13.5 | 15600 | 8800 | 8.5 | No | 210610219 | No | N/A | USA
ML17XP1-018-230A** | L*30/36U9 | EL280UH070XE36A | R-410A | - - - | - - - | - - - | - - - | 8800 | - - - | 18000 | 17 | 13.5 | 15600 | 8800 | 8.5 | No | 210610230 | No | N/A | USA
ML17XP1-018-230A** | L*30/36U9 | ML180UH030V36A | R-410A | - - - | - - - | - - - | - - - | 9000 | - - - | 18000 | 16 | 14 | 15400 | 9000 | 8.5 | No | 210610325 | No | N/A | USA
ML17XP1-018-230A** | L*30/36U9 | ML180UH045E36A | R-410A | - - - | - - - | - - - | - - - | 9200 | - - - | 18000 | 16 | 14 | 15600 | 9200 | 8.5 | No | 210610336 | No | N/A | USA
ML17XP1-018-230A** | L*30/36U9 | ML180UH045V36A | R-410A | - - - | - - - | - - - | - - - | 9000 | - - - | 18000 | 16 | 14 | 15400 | 9000 | 8.5 | No | 210610347 | No | N/A | USA
ML17XP1-018-230A** | L*30/36U9 | ML180UH070E36A | R-410A | - - - | - - - | - - - | - - - | 9200 | - - - | 18000 | 16 | 14 | 15600 | 9200 | 8.5 | No | 210610358 | No | N/A | USA
ML17XP1-018-230A** | L*30/36U9 | ML180UH070V36A | R-410A | - - - | - - - | - - - | - - - | 9200 | - - - | 18000 | 16 | 14 | 16000 | 9200 | 8.5 | No | 210610381 | No | N/A | USA
ML17XP1-018-230A** | L*30/36U9 | ML180UH070XE36A | R-410A | - - - | - - - | - - - | - - - | 9200 | - - - | 18000 | 16 | 14 | 16000 | 9200 | 8.5 | No | 210610404 | No | N/A | USA
ML17XP1-018-230A** | L*30/36U9 | SL280UH060NV36A | R-410A | - - - | - - - | - - - | - - - | 9400 | - - - | 18000 | 17 | 14.5 | 16400 | 9400 | 8.5 | No | 210610535 | No | N/A | USA
ML17XP1-018-230A** | L*30/36U9+TD | - - - | R-410A | - - - | - - - | - - - | - - - | 9800 | - - - | 18000 | 14.5 | 12.5 | 16400 | 9800 | 8.5 | No | 210613538 | No | N/A | USA
ML17XP1-018-230A** | L*35/36U9 | EL180UH040NE36A | R-410A | - - - | - - - | - - - | - - - | 9200 | - - - | 18000 | 16 | 14 | 15800 | 9200 | 8.5 | No | 210610133 | No | N/A | USA
ML17XP1-018-230A** | L*35/36U9 | EL180UH060NE36A | R-410A | - - - | - - - | - - - | - - - | 9000 | - - - | 18000 | 16 | 14 | 15400 | 9000 | 8.5 | No | 210610144 | No | N/A | USA
ML17XP1-018-230A** | L*35/36U9 | EL180UH080NE48B | R-410A | - - - | - - - | - - - | - - - | 9600 | - - - | 18000 | 15 | 12.5 | 16000 | 9600 | 8.5 | No | 210610159 | No | N/A | USA
ML17XP1-018-230A** | L*35/36U9 | EL195UH040NE36B | R-410A | - - - | - - - | - - - | - - - | 9200 | - - - | 18000 | 16 | 14 | 15600 | 9200 | 8.5 | No | 210475171 | No | N/A | USA
ML17XP1-018-230A** | L*35/36U9 | EL195UH060NE36B | R-410A | - - - | - - - | - - - | - - - | 9200 | - - - | 18000 | 16 | 14 | 15600 | 9200 | 8.5 | No | 210475194 | No | N/A | USA
ML17XP1-018-230A** | L*35/36U9 | EL196UH030XE36B | R-410A | - - - | - - - | - - - | - - - | 9400 | - - - | 18000 | 16 | 13.5 | 15800 | 9400 | 8.5 | No | 210610177 | No | N/A | USA
ML17XP1-018-230A** | L*35/36U9 | EL196UH045XE36B | R-410A | - - - | - - - | - - - | - - - | 9200 | - - - | 18000 | 16 | 14 | 15600 | 9200 | 8.5 | No | 210610189 | No | N/A | USA
ML17XP1-018-230A** | L*35/36U9 | EL196UH070XE36B | R-410A | - - - | - - - | - - - | - - - | 9200 | - - - | 18000 | 16 | 14 | 15600 | 9200 | 8.5 | No | 210610201 | No | N/A | USA
ML17XP1-018-230A** | L*35/36U9 | EL280UH045E36A | R-410A | - - - | - - - | - - - | - - - | 9400 | - - - | 18000 | 16 | 14 | 16400 | 9400 | 8.5 | No | 210610209 | No | N/A | USA
ML17XP1-018-230A** | L*35/36U9 | EL280UH070E36A | R-410A | - - - | - - - | - - - | - - - | 8800 | - - - | 18000 | 17 | 13.5 | 15600 | 8800 | 8.5 | No | 210610220 | No | N/A | USA
ML17XP1-018-230A** | L*35/36U9 | EL280UH070XE36A | R-410A | - - - | - - - | - - - | - - - | 8800 | - - - | 18000 | 17 | 13.5 | 15600 | 8800 | 8.5 | No | 210610231 | No | N/A | USA
ML17XP1-018-230A** | L*35/36U9 | EL280UH090E36B | R-410A | - - - | - - - | - - - | - - - | 8800 | - - - | 18000 | 17 | 14 | 15600 | 8800 | 8.5 | No | 210610246 | No | N/A | USA
ML17XP1-018-230A** | L*35/36U9 | EL280UH090E48B | R-410A | - - - | - - - | - - - | - - - | 9200 | - - - | 18000 | 15 | 13 | 16000 | 9200 | 8.5 | No | 210610258 | No | N/A | USA
ML17XP1-018-230A** | L*35/36U9 | EL280UH090XE48B | R-410A | - - - | - - - | - - - | - - - | 9200 | - - - | 18000 | 15 | 13 | 16000 | 9200 | 8.5 | No | 210610270 | No | N/A | USA
ML17XP1-018-230A** | L*35/36U9 | EL296UH045XE36B | R-410A | - - - | - - - | - - - | - - - | 9200 | - - - | 18000 | 16 | 14 | 15600 | 9200 | 8.5 | No | 210610282 | No | N/A | USA
ML17XP1-018-230A** | L*35/36U9 | EL296UH045XV36B | R-410A | - - - | - - - | - - - | - - - | 9400 | - - - | 18000 | 16 | 14 | 15800 | 9400 | 8.5 | No | 210610294 | No | N/A | USA
ML17XP1-018-230A** | L*35/36U9 | EL296UH070XE36B | R-410A | - - - | - - - | - - - | - - - | 9200 | - - - | 18000 | 16 | 14 | 15600 | 9200 | 8.5 | No | 210610306 | No | N/A | USA
ML17XP1-018-230A** | L*35/36U9 | EL296UH070XV36B | R-410A | - - - | - - - | - - - | - - - | 9000 | - - - | 18000 | 17 | 13.5 | 15800 | 9000 | 8.5 | No | 210610318 | No | N/A | USA
ML17XP1-018-230A** | L*35/36U9 | EL297UH045XV36B | R-410A | - - - | - - - | - - - | - - - | 9400 | - - - | 18000 | 16 | 14 | 15800 | 10000 | 8.1 | No | 213360821 | No | N/A | USA
ML17XP1-018-230A** | L*35/36U9 | EL297UH070XV36B | R-410A | - - - | - - - | - - - | - - - | 9000 | - - - | 18000 | 17 | 13.5 | 15800 | 9600 | 8 | No | 213360836 | No | N/A | USA
ML17XP1-018-230A** | L*35/36U9 | ML180UH030V36A | R-410A | - - - | - - - | - - - | - - - | 8600 | - - - | 18000 | 17 | 13.5 | 15200 | 8600 | 8.5 | No | 210610326 | No | N/A | USA
ML17XP1-018-230A** | L*35/36U9 | ML180UH045E36A | R-410A | - - - | - - - | - - - | - - - | 8800 | - - - | 18000 | 17 | 13.5 | 15400 | 8800 | 8.5 | No | 210610337 | No | N/A | USA
ML17XP1-018-230A** | L*35/36U9 | ML180UH045V36A | R-410A | - - - | - - - | - - - | - - - | 8600 | - - - | 18000 | 17 | 13.5 | 15200 | 8600 | 8.5 | No | 210610348 | No | N/A | USA
ML17XP1-018-230A** | L*35/36U9 | ML180UH045XE36A | R-410A | - - - | - - - | - - - | - - - | 8800 | - - - | 18000 | 17 | 13.5 | 15400 | 9400 | 7.8 | No | 213547239 | No | N/A | USA
ML17XP1-018-230A** | L*35/36U9 | ML180UH070E36A | R-410A | - - - | - - - | - - - | - - - | 9200 | - - - | 18000 | 16 | 14 | 16000 | 9200 | 8.5 | No | 210610359 | No | N/A | USA
ML17XP1-018-230A** | L*35/36U9 | ML180UH070E36B | R-410A | - - - | - - - | - - - | - - - | 8800 | - - - | 18000 | 17 | 13.5 | 15400 | 8800 | 8.5 | No | 210610374 | No | N/A | USA
ML17XP1-018-230A** | L*35/36U9 | ML180UH070V36A | R-410A | - - - | - - - | - - - | - - - | 9200 | - - - | 18000 | 16 | 14 | 16000 | 9200 | 8.5 | No | 210610382 | No | N/A | USA
ML17XP1-018-230A** | L*35/36U9 | ML180UH070V36B | R-410A | - - - | - - - | - - - | - - - | 8600 | - - - | 18000 | 17 | 14 | 15200 | 8600 | 8.5 | No | 210610397 | No | N/A | USA
ML17XP1-018-230A** | L*35/36U9 | ML180UH070XE36A | R-410A | - - - | - - - | - - - | - - - | 9200 | - - - | 18000 | 16 | 14 | 15600 | 9200 | 8.5 | No | 210610405 | No | N/A | USA
ML17XP1-018-230A** | L*35/36U9 | ML180UH070XE36B | R-410A | - - - | - - - | - - - | - - - | 8800 | - - - | 18000 | 17 | 13.5 | 15400 | 9400 | 7.8 | No | 213547290 | No | N/A | USA
ML17XP1-018-230A** | L*35/36U9 | ML180UH090E48B | R-410A | - - - | - - - | - - - | - - - | 9200 | - - - | 18000 | 15 | 13 | 16000 | 9200 | 8.5 | No | 210610420 | No | N/A | USA
ML17XP1-018-230A** | L*35/36U9 | ML193UH030XE36B | R-410A | - - - | - - - | - - - | - - - | 9400 | - - - | 18000 | 16 | 14 | 15800 | 9400 | 8.5 | No | 210610432 | No | N/A | USA
ML17XP1-018-230A** | L*35/36U9 | ML193UH045XE36B | R-410A | - - - | - - - | - - - | - - - | 9200 | - - - | 18000 | 16 | 14 | 15600 | 9200 | 8.5 | No | 210610444 | No | N/A | USA
ML17XP1-018-230A** | L*35/36U9 | ML193UH070XE36B | R-410A | - - - | - - - | - - - | - - - | 9200 | - - - | 18000 | 16 | 14 | 15600 | 9200 | 8.5 | No | 210610456 | No | N/A | USA
ML17XP1-018-230A** | L*35/36U9 | ML196UH030XE36B | R-410A | - - - | - - - | - - - | - - - | 9400 | - - - | 18000 | 16 | 13.5 | 15800 | 9400 | 8.5 | No | 210610468 | No | N/A | USA
ML17XP1-018-230A** | L*35/36U9 | ML196UH045XE36B | R-410A | - - - | - - - | - - - | - - - | 9200 | - - - | 18000 | 16 | 14 | 15600 | 9200 | 8.5 | No | 210610480 | No | N/A | USA
ML17XP1-018-230A** | L*35/36U9 | ML196UH070XE36B | R-410A | - - - | - - - | - - - | - - - | 9200 | - - - | 18000 | 16 | 14 | 15600 | 9200 | 8.5 | No | 210610492 | No | N/A | USA
ML17XP1-018-230A** | L*35/36U9 | ML196UH070XE48B | R-410A | - - - | - - - | - - - | - - - | 9800 | - - - | 18000 | 14.5 | 12.5 | 16200 | 9800 | 8.5 | No | 210610504 | No | N/A | USA
ML17XP1-018-230A** | L*35/36U9 | ML296UH045XV36B | R-410A | - - - | - - - | - - - | - - - | 9000 | - - - | 18000 | 16 | 13.5 | 15800 | 9000 | 8.5 | No | 210610516 | No | N/A | USA
ML17XP1-018-230A** | L*35/36U9 | ML296UH070XV36B | R-410A | - - - | - - - | - - - | - - - | 9600 | - - - | 18000 | 16 | 13.5 | 16000 | 9600 | 8.5 | No | 210610528 | No | N/A | USA
ML17XP1-018-230A** | L*35/36U9 | SL280UH060NV36A | R-410A | - - - | - - - | - - - | - - - | 9400 | - - - | 18000 | 17 | 14.5 | 16400 | 9400 | 8.5 | No | 210610536 | No | N/A | USA
ML17XP1-018-230A** | L*35/36U9 | SL297UH040NV36B | R-410A | - - - | - - - | - - - | - - - | 9000 | - - - | 18000 | 17 | 13.5 | 15800 | 9000 | 8.5 | No | 210610553 | No | N/A | USA
ML17XP1-018-230A** | L*35/36U9 | SL297UH060NV36B | R-410A | - - - | - - - | - - - | - - - | 9000 | - - - | 18000 | 17 | 13.5 | 15800 | 9000 | 8.5 | No | 210610565 | No | N/A | USA
ML17XP1-018-230A** | L*35/36U9 | SLP99UH070XV36B | R-410A | - - - | - - - | - - - | - - - | 9000 | - - - | 18000 | 17 | 13.5 | 15800 | 9000 | 8.5 | No | 210610577 | No | N/A | USA
ML17XP1-018-230A** | L*35/36U9+TD | - - - | R-410A | - - - | - - - | - - - | - - - | 9800 | - - - | 18000 | 14.5 | 12.5 | 16400 | 9800 | 8.5 | No | 210613539 | No | N/A | USA
ML17XP1-018-230A** | LD18/36Y9+LEFE3A* | - - - | R-410A | - - - | - - - | - - - | - - - | 9400 | - - - | 17500 | 16 | 13 | 16100 | 10000 | 7.8 | No | 214607415 | No | N/A | USA
ML17XP1-018-230A** | LD18/36Z9+LEFE3A* | - - - | R-410A | - - - | - - - | - - - | - - - | 9400 | - - - | 17500 | 16 | 13 | 16100 | 10000 | 7.8 | No | 214607413 | No | N/A | USA
ML17XP1-018-230A** | LD19/24Y9+LEFE3A* | - - - | R-410A | - - - | - - - | - - - | - - - | 9400 | - - - | 17500 | 16 | 13 | 16100 | 10000 | 7.8 | No | 214607416 | No | N/A | USA
ML17XP1-018-230A** | LD19/24Z9+LEFE3A* | - - - | R-410A | - - - | - - - | - - - | - - - | 9400 | - - - | 17500 | 16 | 13 | 16100 | 10000 | 7.8 | No | 214607414 | No | N/A | USA
ML17XP1-018-230A** | LD19/25Y9 | EL280DF070E36A | R-410A | - - - | - - - | - - - | - - - | 9400 | - - - | 18000 | 16 | 13.5 | 16200 | 10000 | 8 | No | 212632777 | No | N/A | USA
ML17XP1-018-230A** | LD19/25Y9 | EL280DF090E48B | R-410A | - - - | - - - | - - - | - - - | 9800 | - - - | 18000 | 15.2 | 13 | 16400 | 10400 | 8.1 | No | 212632781 | No | N/A | USA
ML17XP1-018-230A** | LD19/25Y9 | EL296DF045XE36B | R-410A | - - - | - - - | - - - | - - - | 9600 | - - - | 18000 | 16 | 13.5 | 16400 | 9600 | 8.5 | No | 212633134 | No | N/A | USA
ML17XP1-018-230A** | LD19/25Y9 | EL296DF045XV36B | R-410A | - - - | - - - | - - - | - - - | 9600 | - - - | 18000 | 16 | 13.5 | 16400 | 9600 | 8.5 | No | 212633138 | No | N/A | USA
ML17XP1-018-230A** | LD19/25Y9 | EL296DF070XE48B | R-410A | - - - | - - - | - - - | - - - | 9600 | - - - | 18000 | 16 | 13.5 | 16400 | 9600 | 8.5 | No | 212633142 | No | N/A | USA
ML17XP1-018-230A** | LD19/25Y9 | ML180DF045E36A | R-410A | - - - | - - - | - - - | - - - | 9200 | - - - | 18000 | 15.2 | 13.5 | 15800 | 9800 | 7.8 | No | 212632785 | No | N/A | USA
ML17XP1-018-230A** | LD19/25Y9 | ML180DF070E36A | R-410A | - - - | - - - | - - - | - - - | 9400 | - - - | 18000 | 16 | 13.5 | 16400 | 10000 | 8 | No | 212632789 | No | N/A | USA
ML17XP1-018-230A** | LD19/25Y9 | ML180DF070E36B | R-410A | - - - | - - - | - - - | - - - | 9400 | - - - | 18000 | 16 | 13.5 | 16200 | 10000 | 8.1 | No | 212632793 | No | N/A | USA
ML17XP1-018-230A** | LD19/25Y9 | ML180DF090E48B | R-410A | - - - | - - - | - - - | - - - | 9800 | - - - | 18000 | 15.2 | 13 | 16400 | 10400 | 8.1 | No | 212632797 | No | N/A | USA
ML17XP1-018-230A** | LD19/25Y9 | ML193DF045XE36B | R-410A | - - - | - - - | - - - | - - - | 9600 | - - - | 18000 | 16 | 14 | 16400 | 9600 | 8.5 | No | 212633146 | No | N/A | USA
ML17XP1-018-230A** | LD19/25Y9 | ML193DF070XE36B | R-410A | - - - | - - - | - - - | - - - | 9600 | - - - | 18000 | 16 | 14 | 16400 | 9600 | 8.5 | No | 212633150 | No | N/A | USA
ML17XP1-018-230A** | LD19/25Y9 | ML196DF045XE36B | R-410A | - - - | - - - | - - - | - - - | 9200 | - - - | 18000 | 16 | 13.5 | 16000 | 9200 | 8.5 | No | 212633154 | No | N/A | USA
ML17XP1-018-230A** | LD19/25Y9 | ML196DF070XE48B | R-410A | - - - | - - - | - - - | - - - | 9600 | - - - | 18000 | 16 | 13.5 | 16400 | 9600 | 8.5 | No | 212633158 | No | N/A | USA
ML17XP1-018-230A** | LD19/25Y9 | ML296DF045XV36B | R-410A | - - - | - - - | - - - | - - - | 9800 | - - - | 18000 | 16 | 13.5 | 16400 | 9800 | 8.5 | No | 212633162 | No | N/A | USA
ML17XP1-018-230A** | LD19/25Z9 | EL280DF070E36A | R-410A | - - - | - - - | - - - | - - - | 9400 | - - - | 18000 | 16 | 13.5 | 16200 | 10000 | 8 | No | 212632775 | No | N/A | USA
ML17XP1-018-230A** | LD19/25Z9 | EL280DF090E48B | R-410A | - - - | - - - | - - - | - - - | 9800 | - - - | 18000 | 15.2 | 13 | 16400 | 10400 | 8.1 | No | 212632779 | No | N/A | USA
ML17XP1-018-230A** | LD19/25Z9 | EL296DF045XE36B | R-410A | - - - | - - - | - - - | - - - | 9600 | - - - | 18000 | 16 | 13.5 | 16400 | 9600 | 8.5 | No | 212633132 | No | N/A | USA
ML17XP1-018-230A** | LD19/25Z9 | EL296DF045XV36B | R-410A | - - - | - - - | - - - | - - - | 9800 | - - - | 18000 | 16 | 13.5 | 16400 | 9800 | 8.5 | No | 212633136 | No | N/A | USA
ML17XP1-018-230A** | LD19/25Z9 | EL296DF070XE48B | R-410A | - - - | - - - | - - - | - - - | 9600 | - - - | 18000 | 16 | 13.5 | 16400 | 9600 | 8.5 | No | 212633140 | No | N/A | USA
ML17XP1-018-230A** | LD19/25Z9 | ML180DF045E36A | R-410A | - - - | - - - | - - - | - - - | 9200 | - - - | 18000 | 15.2 | 13.5 | 15800 | 9800 | 7.8 | No | 212632783 | No | N/A | USA
ML17XP1-018-230A** | LD19/25Z9 | ML180DF070E36A | R-410A | - - - | - - - | - - - | - - - | 9400 | - - - | 18000 | 16 | 13.5 | 16400 | 10000 | 8 | No | 212632787 | No | N/A | USA
ML17XP1-018-230A** | LD19/25Z9 | ML180DF070E36B | R-410A | - - - | - - - | - - - | - - - | 9400 | - - - | 18000 | 16 | 13.5 | 16200 | 10000 | 8.1 | No | 212632791 | No | N/A | USA
ML17XP1-018-230A** | LD19/25Z9 | ML180DF090E48B | R-410A | - - - | - - - | - - - | - - - | 9800 | - - - | 18000 | 15.2 | 13 | 16400 | 10400 | 8.1 | No | 212632795 | No | N/A | USA
ML17XP1-018-230A** | LD19/25Z9 | ML193DF045XE36B | R-410A | - - - | - - - | - - - | - - - | 9600 | - - - | 18000 | 16 | 14 | 16400 | 9600 | 8.5 | No | 212633144 | No | N/A | USA
ML17XP1-018-230A** | LD19/25Z9 | ML193DF070XE36B | R-410A | - - - | - - - | - - - | - - - | 9600 | - - - | 18000 | 16 | 14 | 16400 | 9600 | 8.5 | No | 212633148 | No | N/A | USA
ML17XP1-018-230A** | LD19/25Z9 | ML196DF045XE36B | R-410A | - - - | - - - | - - - | - - - | 9400 | - - - | 18000 | 16 | 13.5 | 16200 | 9400 | 8.5 | No | 212633152 | No | N/A | USA
ML17XP1-018-230A** | LD19/25Z9 | ML196DF070XE48B | R-410A | - - - | - - - | - - - | - - - | 9600 | - - - | 18000 | 16 | 13.5 | 16400 | 9600 | 8.5 | No | 212633156 | No | N/A | USA
ML17XP1-018-230A** | LD19/25Z9 | ML296DF045XV36B | R-410A | - - - | - - - | - - - | - - - | 9800 | - - - | 18000 | 16 | 13.5 | 16400 | 9800 | 8.5 | No | 212633160 | No | N/A | USA
ML17XP1-018-230A** | LD19/36Y9 | EL280DF070E36A | R-410A | - - - | - - - | - - - | - - - | 9400 | - - - | 18000 | 16 | 13.5 | 16200 | 10000 | 8 | No | 212632778 | No | N/A | USA
ML17XP1-018-230A** | LD19/36Y9 | EL280DF090E48B | R-410A | - - - | - - - | - - - | - - - | 9800 | - - - | 18000 | 15.2 | 13 | 16400 | 10400 | 8.1 | No | 212632782 | No | N/A | USA
ML17XP1-018-230A** | LD19/36Y9 | EL296DF045XE36B | R-410A | - - - | - - - | - - - | - - - | 9600 | - - - | 18000 | 16 | 13.5 | 16400 | 9600 | 8.5 | No | 212633135 | No | N/A | USA
ML17XP1-018-230A** | LD19/36Y9 | EL296DF045XV36B | R-410A | - - - | - - - | - - - | - - - | 9600 | - - - | 18000 | 16 | 13.5 | 16400 | 9600 | 8.5 | No | 212633139 | No | N/A | USA
ML17XP1-018-230A** | LD19/36Y9 | EL296DF070XE48B | R-410A | - - - | - - - | - - - | - - - | 9600 | - - - | 18000 | 16 | 13.5 | 16400 | 9600 | 8.5 | No | 212633143 | No | N/A | USA
ML17XP1-018-230A** | LD19/36Y9 | ML180DF045E36A | R-410A | - - - | - - - | - - - | - - - | 9200 | - - - | 18000 | 15.2 | 13.5 | 15800 | 9800 | 7.8 | No | 212632786 | No | N/A | USA
ML17XP1-018-230A** | LD19/36Y9 | ML180DF070E36A | R-410A | - - - | - - - | - - - | - - - | 9400 | - - - | 18000 | 16 | 13.5 | 16400 | 10000 | 8 | No | 212632790 | No | N/A | USA
ML17XP1-018-230A** | LD19/36Y9 | ML180DF070E36B | R-410A | - - - | - - - | - - - | - - - | 9400 | - - - | 18000 | 16 | 13.5 | 16200 | 10000 | 8.1 | No | 212632794 | No | N/A | USA
ML17XP1-018-230A** | LD19/36Y9 | ML180DF090E48B | R-410A | - - - | - - - | - - - | - - - | 9800 | - - - | 18000 | 15.2 | 13 | 16400 | 10400 | 8.1 | No | 212632798 | No | N/A | USA
ML17XP1-018-230A** | LD19/36Y9 | ML193DF045XE36B | R-410A | - - - | - - - | - - - | - - - | 9600 | - - - | 18000 | 16 | 14 | 16400 | 9600 | 8.5 | No | 212633147 | No | N/A | USA
ML17XP1-018-230A** | LD19/36Y9 | ML193DF070XE36B | R-410A | - - - | - - - | - - - | - - - | 9600 | - - - | 18000 | 16 | 14 | 16400 | 9600 | 8.5 | No | 212633151 | No | N/A | USA
ML17XP1-018-230A** | LD19/36Y9 | ML196DF045XE36B | R-410A | - - - | - - - | - - - | - - - | 9200 | - - - | 18000 | 16 | 13.5 | 16000 | 9200 | 8.5 | No | 212633155 | No | N/A | USA
ML17XP1-018-230A** | LD19/36Y9 | ML196DF070XE48B | R-410A | - - - | - - - | - - - | - - - | 9600 | - - - | 18000 | 16 | 13.5 | 16400 | 9600 | 8.5 | No | 212633159 | No | N/A | USA
ML17XP1-018-230A** | LD19/36Y9 | ML296DF045XV36B | R-410A | - - - | - - - | - - - | - - - | 9800 | - - - | 18000 | 16 | 13.5 | 16400 | 9800 | 8.5 | No | 212633163 | No | N/A | USA
ML17XP1-018-230A** | LD19/36Z9 | EL280DF070E36A | R-410A | - - - | - - - | - - - | - - - | 9400 | - - - | 18000 | 16 | 13.5 | 16200 | 10000 | 8 | No | 212632776 | No | N/A | USA
ML17XP1-018-230A** | LD19/36Z9 | EL280DF090E48B | R-410A | - - - | - - - | - - - | - - - | 9800 | - - - | 18000 | 15.2 | 13 | 16400 | 10400 | 8.1 | No | 212632780 | No | N/A | USA
ML17XP1-018-230A** | LD19/36Z9 | EL296DF045XE36B | R-410A | - - - | - - - | - - - | - - - | 9600 | - - - | 18000 | 16 | 13.5 | 16400 | 9600 | 8.5 | No | 212633133 | No | N/A | USA
ML17XP1-018-230A** | LD19/36Z9 | EL296DF045XV36B | R-410A | - - - | - - - | - - - | - - - | 9800 | - - - | 18000 | 16 | 13.5 | 16400 | 9800 | 8.5 | No | 212633137 | No | N/A | USA
ML17XP1-018-230A** | LD19/36Z9 | EL296DF070XE48B | R-410A | - - - | - - - | - - - | - - - | 9600 | - - - | 18000 | 16 | 13.5 | 16400 | 9600 | 8.5 | No | 212633141 | No | N/A | USA
ML17XP1-018-230A** | LD19/36Z9 | ML180DF045E36A | R-410A | - - - | - - - | - - - | - - - | 9200 | - - - | 18000 | 15.2 | 13.5 | 15800 | 9800 | 7.8 | No | 212632784 | No | N/A | USA
ML17XP1-018-230A** | LD19/36Z9 | ML180DF070E36A | R-410A | - - - | - - - | - - - | - - - | 9400 | - - - | 18000 | 16 | 13.5 | 16400 | 10000 | 8 | No | 212632788 | No | N/A | USA
ML17XP1-018-230A** | LD19/36Z9 | ML180DF070E36B | R-410A | - - - | - - - | - - - | - - - | 9400 | - - - | 18000 | 16 | 13.5 | 16200 | 10000 | 8.1 | No | 212632792 | No | N/A | USA
ML17XP1-018-230A** | LD19/36Z9 | ML180DF090E48B | R-410A | - - - | - - - | - - - | - - - | 9800 | - - - | 18000 | 15.2 | 13 | 16400 | 10400 | 8.1 | No | 212632796 | No | N/A | USA
ML17XP1-018-230A** | LD19/36Z9 | ML193DF045XE36B | R-410A | - - - | - - - | - - - | - - - | 9600 | - - - | 18000 | 16 | 14 | 16400 | 9600 | 8.5 | No | 212633145 | No | N/A | USA
ML17XP1-018-230A** | LD19/36Z9 | ML193DF070XE36B | R-410A | - - - | - - - | - - - | - - - | 9600 | - - - | 18000 | 16 | 14 | 16400 | 9600 | 8.5 | No | 212633149 | No | N/A | USA
ML17XP1-018-230A** | LD19/36Z9 | ML196DF045XE36B | R-410A | - - - | - - - | - - - | - - - | 9400 | - - - | 18000 | 16 | 13.5 | 16200 | 9400 | 8.5 | No | 212633153 | No | N/A | USA
ML17XP1-018-230A** | LD19/36Z9 | ML196DF070XE48B | R-410A | - - - | - - - | - - - | - - - | 9600 | - - - | 18000 | 16 | 13.5 | 16400 | 9600 | 8.5 | No | 212633157 | No | N/A | USA
ML17XP1-018-230A** | LD19/36Z9 | ML296DF045XV36B | R-410A | - - - | - - - | - - - | - - - | 9800 | - - - | 18000 | 16 | 13.5 | 16400 | 9800 | 8.5 | No | 212633161 | No | N/A | USA
ML17XP1-018-230A** | LD24/35Z9 | SL280DF070V36A | R-410A | - - - | - - - | - - - | - - - | 11400 | - - - | 18000 | 16 | 13 | 18000 | 11400 | 8.1 | No | 212941499 | No | N/A | USA
ML17XP1-018-230A** | LEC249C03 | - - - | R-410A | 17300 | 16 | 13 | 15400 | 9300 | 9 | 18000 | 15 | 12 | 16400 | 9800 | 8.4 | No | 210605622 | No | N/A | USA
ML17XP1-018-230A** | LEM25923E | - - - | R-410A | - - - | - - - | - - - | - - - | 9600 | - - - | 17500 | 15.2 | 12.5 | 16100 | 10200 | 7.85 | No | 213386611 | No | N/A | USA
ML17XP1-018-230A** | LEM25943G | - - - | R-410A | - - - | - - - | - - - | - - - | 9400 | - - - | 17800 | 15.2 | 12.5 | 16200 | 10000 | 8.1 | No | 212394461 | No | N/A | USA
ML17XP1-018-230A** | LH18/36D9 | EL180UH040NE36A | R-410A | - - - | - - - | - - - | - - - | 9200 | - - - | 17900 | 15 | 13 | 15800 | 9200 | 8.45 | No | 210610127 | No | N/A | USA
ML17XP1-018-230A** | LH18/36D9 | EL180UH060NE36A | R-410A | - - - | - - - | - - - | - - - | 9000 | - - - | 17900 | 15 | 13 | 15400 | 9000 | 8.45 | No | 210610138 | No | N/A | USA
ML17XP1-018-230A** | LH18/36D9 | EL280UH045E36A | R-410A | - - - | - - - | - - - | - - - | 9400 | - - - | 17900 | 15 | 13 | 16400 | 9400 | 8.45 | No | 210610203 | No | N/A | USA
ML17XP1-018-230A** | LH18/36D9 | EL280UH070E36A | R-410A | - - - | - - - | - - - | - - - | 9400 | - - - | 17900 | 16 | 13 | 16200 | 9400 | 8.45 | No | 210610214 | No | N/A | USA
ML17XP1-018-230A** | LH18/36D9 | EL280UH070XE36A | R-410A | - - - | - - - | - - - | - - - | 9400 | - - - | 17900 | 16 | 13 | 16200 | 9400 | 8.45 | No | 210610225 | No | N/A | USA
ML17XP1-018-230A** | LH18/36D9 | ML180UH030V36A | R-410A | - - - | - - - | - - - | - - - | 9200 | - - - | 17900 | 16 | 13 | 16000 | 9200 | 8.45 | No | 210610320 | No | N/A | USA
ML17XP1-018-230A** | LH18/36D9 | ML180UH045E36A | R-410A | - - - | - - - | - - - | - - - | 9200 | - - - | 17900 | 16 | 13 | 16000 | 9200 | 8.45 | No | 210610331 | No | N/A | USA
ML17XP1-018-230A** | LH18/36D9 | ML180UH045V36A | R-410A | - - - | - - - | - - - | - - - | 9200 | - - - | 17900 | 16 | 13 | 16000 | 9200 | 8.45 | No | 210610342 | No | N/A | USA
ML17XP1-018-230A** | LH18/36D9 | ML180UH045XE36A | R-410A | - - - | - - - | - - - | - - - | 9200 | - - - | 17900 | 16 | 13 | 15600 | 9800 | 7.95 | No | 213547219 | No | N/A | USA
ML17XP1-018-230A** | LH18/36D9 | ML180UH070E36A | R-410A | - - - | - - - | - - - | - - - | 9200 | - - - | 17900 | 16 | 13 | 16000 | 9200 | 8.45 | No | 210610353 | No | N/A | USA
ML17XP1-018-230A** | LH18/36D9 | ML180UH070V36A | R-410A | - - - | - - - | - - - | - - - | 9200 | - - - | 17900 | 16 | 13 | 16000 | 9200 | 8.45 | No | 210610376 | No | N/A | USA
ML17XP1-018-230A** | LH18/36D9 | ML180UH070XE36A | R-410A | - - - | - - - | - - - | - - - | 9200 | - - - | 17900 | 16 | 13 | 16000 | 9200 | 8.45 | No | 210610399 | No | N/A | USA
ML17XP1-018-230A** | LH18/36D9 | SL280UH060NV36A | R-410A | - - - | - - - | - - - | - - - | 9200 | - - - | 17900 | 16 | 13.5 | 15800 | 9200 | 8.45 | No | 210610530 | No | N/A | USA
ML17XP1-018-230A** | LH18/36D9+LEFE3A* | - - - | R-410A | - - - | - - - | - - - | - - - | 9400 | - - - | 17400 | 16 | 13 | 16000 | 10000 | 7.8 | No | 214607418 | No | N/A | USA
ML17XP1-018-230A** | LH18/36R9 | EL180UH040NE36A | R-410A | - - - | - - - | - - - | - - - | 9200 | - - - | 17900 | 15 | 13 | 15800 | 9200 | 8.45 | No | 210610126 | No | N/A | USA
ML17XP1-018-230A** | LH18/36R9 | EL180UH060NE36A | R-410A | - - - | - - - | - - - | - - - | 9200 | - - - | 17900 | 15 | 13 | 15800 | 9200 | 8.45 | No | 210610137 | No | N/A | USA
ML17XP1-018-230A** | LH18/36R9 | EL280UH045E36A | R-410A | - - - | - - - | - - - | - - - | 9400 | - - - | 17900 | 15 | 13 | 15800 | 9400 | 8.45 | No | 210610202 | No | N/A | USA
ML17XP1-018-230A** | LH18/36R9 | EL280UH070E36A | R-410A | - - - | - - - | - - - | - - - | 9400 | - - - | 17900 | 16 | 13 | 16200 | 9400 | 8.45 | No | 210610213 | No | N/A | USA
ML17XP1-018-230A** | LH18/36R9 | EL280UH070XE36A | R-410A | - - - | - - - | - - - | - - - | 9400 | - - - | 17900 | 16 | 13 | 16200 | 9400 | 8.45 | No | 210610224 | No | N/A | USA
ML17XP1-018-230A** | LH18/36R9 | ML180UH030V36A | R-410A | - - - | - - - | - - - | - - - | 9200 | - - - | 17900 | 16 | 13 | 16000 | 9200 | 8.45 | No | 210610319 | No | N/A | USA
ML17XP1-018-230A** | LH18/36R9 | ML180UH045E36A | R-410A | - - - | - - - | - - - | - - - | 9200 | - - - | 17900 | 16 | 13 | 16000 | 9200 | 8.45 | No | 210610330 | No | N/A | USA
ML17XP1-018-230A** | LH18/36R9 | ML180UH045V36A | R-410A | - - - | - - - | - - - | - - - | 9200 | - - - | 17900 | 16 | 13 | 16000 | 9200 | 8.45 | No | 210610341 | No | N/A | USA
ML17XP1-018-230A** | LH18/36R9 | ML180UH045XE36A | R-410A | - - - | - - - | - - - | - - - | 9200 | - - - | 17900 | 16 | 13 | 16000 | 9800 | 7.95 | No | 213547215 | No | N/A | USA
ML17XP1-018-230A** | LH18/36R9 | ML180UH070E36A | R-410A | - - - | - - - | - - - | - - - | 9200 | - - - | 17900 | 16 | 13 | 16000 | 9200 | 8.45 | No | 210610352 | No | N/A | USA
ML17XP1-018-230A** | LH18/36R9 | ML180UH070V36A | R-410A | - - - | - - - | - - - | - - - | 9200 | - - - | 17900 | 16 | 13 | 16000 | 9200 | 8.45 | No | 210610375 | No | N/A | USA
ML17XP1-018-230A** | LH18/36R9 | ML180UH070XE36A | R-410A | - - - | - - - | - - - | - - - | 9200 | - - - | 17900 | 16 | 13 | 16000 | 9200 | 8.45 | No | 210610398 | No | N/A | USA
ML17XP1-018-230A** | LH18/36R9 | SL280UH060NV36A | R-410A | - - - | - - - | - - - | - - - | 9400 | - - - | 17900 | 16 | 13.5 | 16400 | 9400 | 8.45 | No | 210610529 | No | N/A | USA
ML17XP1-018-230A** | LH18/36R9+LEFE3A* | - - - | R-410A | - - - | - - - | - - - | - - - | 9400 | - - - | 17400 | 16 | 13 | 16000 | 10000 | 7.8 | No | 214607417 | No | N/A | USA
ML17XP1-018-230A** | LH18/37D9 | EL180UH040NE36A | R-410A | - - - | - - - | - - - | - - - | 8600 | - - - | 18000 | 16 | 13.5 | 15200 | 8600 | 8.5 | No | 210610136 | No | N/A | USA
ML17XP1-018-230A** | LH18/37D9 | EL180UH060NE36A | R-410A | - - - | - - - | - - - | - - - | 8600 | - - - | 18000 | 16 | 13.5 | 15200 | 8600 | 8.5 | No | 210610147 | No | N/A | USA
ML17XP1-018-230A** | LH18/37D9 | EL280UH045E36A | R-410A | - - - | - - - | - - - | - - - | 9400 | - - - | 18000 | 16 | 13.5 | 16400 | 9400 | 8.5 | No | 210610212 | No | N/A | USA
ML17XP1-018-230A** | LH18/37D9 | EL280UH070E36A | R-410A | - - - | - - - | - - - | - - - | 8800 | - - - | 18000 | 16 | 13.5 | 15600 | 8800 | 8.5 | No | 210610223 | No | N/A | USA
ML17XP1-018-230A** | LH18/37D9 | EL280UH070XE36A | R-410A | - - - | - - - | - - - | - - - | 9400 | - - - | 18000 | 16 | 13.5 | 16200 | 9400 | 8.5 | No | 210610234 | No | N/A | USA
ML17XP1-018-230A** | LH18/37D9 | ML180UH030V36A | R-410A | - - - | - - - | - - - | - - - | 9200 | - - - | 18000 | 16 | 13.5 | 16000 | 9200 | 8.5 | No | 210610329 | No | N/A | USA
ML17XP1-018-230A** | LH18/37D9 | ML180UH045E36A | R-410A | - - - | - - - | - - - | - - - | 9200 | - - - | 18000 | 16 | 13.5 | 15600 | 9200 | 8.5 | No | 210610340 | No | N/A | USA
ML17XP1-018-230A** | LH18/37D9 | ML180UH045V36A | R-410A | - - - | - - - | - - - | - - - | 9200 | - - - | 18000 | 16 | 13.5 | 16000 | 9200 | 8.5 | No | 210610351 | No | N/A | USA
ML17XP1-018-230A** | LH18/37D9 | ML180UH045XE36A | R-410A | - - - | - - - | - - - | - - - | 9200 | - - - | 18000 | 16 | 13.5 | 16000 | 9800 | 8 | No | 213547251 | No | N/A | USA
ML17XP1-018-230A** | LH18/37D9 | ML180UH070E36A | R-410A | - - - | - - - | - - - | - - - | 8800 | - - - | 18000 | 16 | 13.5 | 15400 | 8800 | 8.5 | No | 210610362 | No | N/A | USA
ML17XP1-018-230A** | LH18/37D9 | ML180UH070V36A | R-410A | - - - | - - - | - - - | - - - | 9200 | - - - | 18000 | 16 | 13.5 | 16000 | 9200 | 8.5 | No | 210610385 | No | N/A | USA
ML17XP1-018-230A** | LH18/37D9 | ML180UH070XE36A | R-410A | - - - | - - - | - - - | - - - | 9200 | - - - | 18000 | 16 | 13.5 | 16000 | 9200 | 8.5 | No | 210610408 | No | N/A | USA
ML17XP1-018-230A** | LH18/37D9 | SL280UH060NV36A | R-410A | - - - | - - - | - - - | - - - | 9400 | - - - | 18000 | 17 | 14 | 16400 | 9400 | 8.5 | No | 210610539 | No | N/A | USA
ML17XP1-018-230A** | LH18/37D9+LEFE3A* | - - - | R-410A | - - - | - - - | - - - | - - - | 9400 | - - - | 18000 | 16 | 13.5 | 16200 | 10000 | 8.1 | No | 214607428 | No | N/A | USA
ML17XP1-018-230A** | LH18/37D9+TD | - - - | R-410A | - - - | - - - | - - - | - - - | 9800 | - - - | 18000 | 14.5 | 12.5 | 16400 | 9800 | 8.5 | No | 210613542 | No | N/A | USA
ML17XP1-018-230A** | LH18/37R9 | EL180UH040NE36A | R-410A | - - - | - - - | - - - | - - - | 9200 | - - - | 18000 | 16 | 13.5 | 15800 | 9200 | 8.5 | No | 210610134 | No | N/A | USA
ML17XP1-018-230A** | LH18/37R9 | EL180UH060NE36A | R-410A | - - - | - - - | - - - | - - - | 9200 | - - - | 18000 | 16 | 13.5 | 15800 | 9200 | 8.5 | No | 210610145 | No | N/A | USA
ML17XP1-018-230A** | LH18/37R9 | EL280UH045E36A | R-410A | - - - | - - - | - - - | - - - | 9400 | - - - | 18000 | 16 | 13.5 | 16400 | 9400 | 8.5 | No | 210610210 | No | N/A | USA
ML17XP1-018-230A** | LH18/37R9 | EL280UH070E36A | R-410A | - - - | - - - | - - - | - - - | 9400 | - - - | 18000 | 16 | 13.5 | 16200 | 9400 | 8.5 | No | 210610221 | No | N/A | USA
ML17XP1-018-230A** | LH18/37R9 | EL280UH070XE36A | R-410A | - - - | - - - | - - - | - - - | 9400 | - - - | 18000 | 16 | 13.5 | 16200 | 9400 | 8.5 | No | 210610232 | No | N/A | USA
ML17XP1-018-230A** | LH18/37R9 | ML180UH030V36A | R-410A | - - - | - - - | - - - | - - - | 9200 | - - - | 18000 | 16 | 13.5 | 16000 | 9200 | 8.5 | No | 210610327 | No | N/A | USA
ML17XP1-018-230A** | LH18/37R9 | ML180UH045E36A | R-410A | - - - | - - - | - - - | - - - | 9200 | - - - | 18000 | 16 | 13.5 | 16000 | 9200 | 8.5 | No | 210610338 | No | N/A | USA
ML17XP1-018-230A** | LH18/37R9 | ML180UH045V36A | R-410A | - - - | - - - | - - - | - - - | 9200 | - - - | 18000 | 16 | 13.5 | 16000 | 9200 | 8.5 | No | 210610349 | No | N/A | USA
ML17XP1-018-230A** | LH18/37R9 | ML180UH045XE36A | R-410A | - - - | - - - | - - - | - - - | 9200 | - - - | 18000 | 16 | 13.5 | 16000 | 9800 | 8 | No | 213547243 | No | N/A | USA
ML17XP1-018-230A** | LH18/37R9 | ML180UH070E36A | R-410A | - - - | - - - | - - - | - - - | 9200 | - - - | 18000 | 16 | 13.5 | 16000 | 9200 | 8.5 | No | 210610360 | No | N/A | USA
ML17XP1-018-230A** | LH18/37R9 | ML180UH070V36A | R-410A | - - - | - - - | - - - | - - - | 9200 | - - - | 18000 | 16 | 13.5 | 16000 | 9200 | 8.5 | No | 210610383 | No | N/A | USA
ML17XP1-018-230A** | LH18/37R9 | ML180UH070XE36A | R-410A | - - - | - - - | - - - | - - - | 9200 | - - - | 18000 | 16 | 13.5 | 16000 | 9200 | 8.5 | No | 210610406 | No | N/A | USA
ML17XP1-018-230A** | LH18/37R9 | SL280UH060NV36A | R-410A | - - - | - - - | - - - | - - - | 9400 | - - - | 18000 | 17 | 14 | 16400 | 9400 | 8.5 | No | 210610537 | No | N/A | USA
ML17XP1-018-230A** | LH18/37R9+LEFE3A* | - - - | R-410A | - - - | - - - | - - - | - - - | 9400 | - - - | 18000 | 16 | 13.5 | 16200 | 10000 | 8.1 | No | 214607426 | No | N/A | USA
ML17XP1-018-230A** | LH18/37R9+TD | - - - | R-410A | - - - | - - - | - - - | - - - | 9800 | - - - | 18000 | 14.5 | 12.5 | 16400 | 9800 | 8.5 | No | 210613540 | No | N/A | USA
ML17XP1-018-230A** | LH29/36F9 | EL180UH080NE48B | R-410A | - - - | - - - | - - - | - - - | 9200 | - - - | 18000 | 14.5 | 12 | 16000 | 9200 | 8.5 | No | 210610152 | No | N/A | USA
ML17XP1-018-230A** | LH29/36F9 | EL195UH040NE36B | R-410A | - - - | - - - | - - - | - - - | 9200 | - - - | 18000 | 16 | 13.5 | 15600 | 9200 | 8.5 | No | 210475160 | No | N/A | USA
ML17XP1-018-230A** | LH29/36F9 | EL195UH060NE36B | R-410A | - - - | - - - | - - - | - - - | 9200 | - - - | 18000 | 16 | 13.5 | 15600 | 9200 | 8.5 | No | 210475183 | No | N/A | USA
ML17XP1-018-230A** | LH29/36F9 | EL196UH030XE36B | R-410A | - - - | - - - | - - - | - - - | 9400 | - - - | 18000 | 15 | 13 | 15800 | 9400 | 8.5 | No | 210610170 | No | N/A | USA
ML17XP1-018-230A** | LH29/36F9 | EL196UH045XE36B | R-410A | - - - | - - - | - - - | - - - | 9200 | - - - | 18000 | 16 | 13.5 | 15600 | 9200 | 8.5 | No | 210610182 | No | N/A | USA
ML17XP1-018-230A** | LH29/36F9 | EL196UH070XE36B | R-410A | - - - | - - - | - - - | - - - | 9200 | - - - | 18000 | 16 | 13.5 | 15600 | 9200 | 8.5 | No | 210610194 | No | N/A | USA
ML17XP1-018-230A** | LH29/36F9 | EL280UH090E36B | R-410A | - - - | - - - | - - - | - - - | 9200 | - - - | 18000 | 16 | 14 | 15800 | 9200 | 8.5 | No | 210610239 | No | N/A | USA
ML17XP1-018-230A** | LH29/36F9 | EL280UH090E48B | R-410A | - - - | - - - | - - - | - - - | 9200 | - - - | 17800 | 15 | 12.5 | 16000 | 9200 | 8.4 | No | 210610251 | No | N/A | USA
ML17XP1-018-230A** | LH29/36F9 | EL280UH090XE48B | R-410A | - - - | - - - | - - - | - - - | 9200 | - - - | 17800 | 15 | 12.5 | 16000 | 9200 | 8.4 | No | 210610263 | No | N/A | USA
ML17XP1-018-230A** | LH29/36F9 | EL296UH045XE36B | R-410A | - - - | - - - | - - - | - - - | 9200 | - - - | 18000 | 16 | 13.5 | 15600 | 9200 | 8.5 | No | 210610275 | No | N/A | USA
ML17XP1-018-230A** | LH29/36F9 | EL296UH045XV36B | R-410A | - - - | - - - | - - - | - - - | 9400 | - - - | 18000 | 16 | 13.5 | 15800 | 9400 | 8.5 | No | 210610287 | No | N/A | USA
ML17XP1-018-230A** | LH29/36F9 | EL296UH070XE36B | R-410A | - - - | - - - | - - - | - - - | 9200 | - - - | 18000 | 16 | 13.5 | 15600 | 9200 | 8.5 | No | 210610299 | No | N/A | USA
ML17XP1-018-230A** | LH29/36F9 | EL296UH070XV36B | R-410A | - - - | - - - | - - - | - - - | 9400 | - - - | 18000 | 16 | 13.5 | 15800 | 9400 | 8.5 | No | 210610311 | No | N/A | USA
ML17XP1-018-230A** | LH29/36F9 | EL297UH045XV36B | R-410A | - - - | - - - | - - - | - - - | 9600 | - - - | 18000 | 16 | 13.5 | 16400 | 10200 | 8.1 | No | 213360814 | No | N/A | USA
ML17XP1-018-230A** | LH29/36F9 | EL297UH070XV36B | R-410A | - - - | - - - | - - - | - - - | 9400 | - - - | 18000 | 16 | 13.5 | 15800 | 10000 | 8.1 | No | 213360829 | No | N/A | USA
ML17XP1-018-230A** | LH29/36F9 | ML180UH070E36B | R-410A | - - - | - - - | - - - | - - - | 9200 | - - - | 18000 | 16 | 13.5 | 15600 | 9200 | 8.5 | No | 210610367 | No | N/A | USA
ML17XP1-018-230A** | LH29/36F9 | ML180UH070V36B | R-410A | - - - | - - - | - - - | - - - | 9000 | - - - | 18000 | 16 | 14 | 15400 | 9000 | 8.5 | No | 210610390 | No | N/A | USA
ML17XP1-018-230A** | LH29/36F9 | ML180UH070XE36B | R-410A | - - - | - - - | - - - | - - - | 9200 | - - - | 18000 | 16 | 13.5 | 15600 | 9800 | 8 | No | 213547271 | No | N/A | USA
ML17XP1-018-230A** | LH29/36F9 | ML180UH090E48B | R-410A | - - - | - - - | - - - | - - - | 9200 | - - - | 18000 | 15 | 12.5 | 15800 | 9200 | 8.5 | No | 210610413 | No | N/A | USA
ML17XP1-018-230A** | LH29/36F9 | ML193UH030XE36B | R-410A | - - - | - - - | - - - | - - - | 9400 | - - - | 18000 | 16 | 13.5 | 15800 | 9400 | 8.5 | No | 210610425 | No | N/A | USA
ML17XP1-018-230A** | LH29/36F9 | ML193UH045XE36B | R-410A | - - - | - - - | - - - | - - - | 9200 | - - - | 18000 | 16 | 13.5 | 15600 | 9200 | 8.5 | No | 210610437 | No | N/A | USA
ML17XP1-018-230A** | LH29/36F9 | ML193UH070XE36B | R-410A | - - - | - - - | - - - | - - - | 9200 | - - - | 18000 | 16 | 13.5 | 15600 | 9200 | 8.5 | No | 210610449 | No | N/A | USA
ML17XP1-018-230A** | LH29/36F9 | ML196UH030XE36B | R-410A | - - - | - - - | - - - | - - - | 9400 | - - - | 18000 | 15 | 13 | 15800 | 9400 | 8.5 | No | 210610461 | No | N/A | USA
ML17XP1-018-230A** | LH29/36F9 | ML196UH045XE36B | R-410A | - - - | - - - | - - - | - - - | 9200 | - - - | 18000 | 16 | 13.5 | 15600 | 9200 | 8.5 | No | 210610473 | No | N/A | USA
ML17XP1-018-230A** | LH29/36F9 | ML196UH070XE36B | R-410A | - - - | - - - | - - - | - - - | 9200 | - - - | 18000 | 16 | 13.5 | 15600 | 9200 | 8.5 | No | 210610485 | No | N/A | USA
ML17XP1-018-230A** | LH29/36F9 | ML196UH070XE48B | R-410A | - - - | - - - | - - - | - - - | 9400 | - - - | 18000 | 14.3 | 12 | 16000 | 9400 | 8.5 | No | 210610497 | No | N/A | USA
ML17XP1-018-230A** | LH29/36F9 | ML296UH045XV36B | R-410A | - - - | - - - | - - - | - - - | 9600 | - - - | 18000 | 16 | 13.5 | 16400 | 9600 | 8.5 | No | 210610509 | No | N/A | USA
ML17XP1-018-230A** | LH29/36F9 | ML296UH070XV36B | R-410A | - - - | - - - | - - - | - - - | 9200 | - - - | 18000 | 16 | 13 | 16000 | 9200 | 8.5 | No | 210610521 | No | N/A | USA
ML17XP1-018-230A** | LH29/36F9 | SL297UH040NV36B | R-410A | - - - | - - - | - - - | - - - | 9400 | - - - | 18000 | 16 | 13.5 | 15800 | 9400 | 8.5 | No | 210610544 | No | N/A | USA
ML17XP1-018-230A** | LH29/36F9 | SL297UH060NV36B | R-410A | - - - | - - - | - - - | - - - | 9600 | - - - | 18000 | 16 | 13.5 | 16400 | 9600 | 8.5 | No | 210610558 | No | N/A | USA
ML17XP1-018-230A** | LH29/36F9 | SLP99UH070XV36B | R-410A | - - - | - - - | - - - | - - - | 9400 | - - - | 18000 | 16 | 13.5 | 15800 | 9400 | 8.5 | No | 210610570 | No | N/A | USA
ML17XP1-018-230A** | LH29/36F9+LEFE3A* | - - - | R-410A | - - - | - - - | - - - | - - - | 9600 | - - - | 18000 | 16 | 13 | 16200 | 10200 | 8.05 | No | 214607423 | No | N/A | USA
ML17XP1-018-230A** | LH29/36F9+TD | - - - | R-410A | - - - | - - - | - - - | - - - | 9800 | - - - | 18000 | 14.5 | 12 | 16400 | 9800 | 8.5 | No | 210613530 | No | N/A | USA
ML17XP1-018-230A** | LH29/36X9 | EL180UH080NE48B | R-410A | - - - | - - - | - - - | - - - | 9600 | - - - | 18000 | 14.5 | 12 | 16000 | 9600 | 8.5 | No | 210610151 | No | N/A | USA
ML17XP1-018-230A** | LH29/36X9 | EL195UH040NE36B | R-410A | - - - | - - - | - - - | - - - | 8800 | - - - | 18000 | 16 | 13.5 | 15400 | 8800 | 8.5 | No | 210475158 | No | N/A | USA
ML17XP1-018-230A** | LH29/36X9 | EL195UH060NE36B | R-410A | - - - | - - - | - - - | - - - | 9200 | - - - | 18000 | 16 | 13.5 | 15600 | 9200 | 8.5 | No | 210475181 | No | N/A | USA
ML17XP1-018-230A** | LH29/36X9 | EL196UH030XE36B | R-410A | - - - | - - - | - - - | - - - | 9600 | - - - | 18000 | 15 | 13 | 16400 | 9600 | 8.5 | No | 210610169 | No | N/A | USA
ML17XP1-018-230A** | LH29/36X9 | EL196UH045XE36B | R-410A | - - - | - - - | - - - | - - - | 8800 | - - - | 18000 | 16 | 13.5 | 15400 | 8800 | 8.5 | No | 210610181 | No | N/A | USA
ML17XP1-018-230A** | LH29/36X9 | EL196UH070XE36B | R-410A | - - - | - - - | - - - | - - - | 8800 | - - - | 18000 | 16 | 13.5 | 15400 | 8800 | 8.5 | No | 210610193 | No | N/A | USA
ML17XP1-018-230A** | LH29/36X9 | EL280UH090E36B | R-410A | - - - | - - - | - - - | - - - | 9200 | - - - | 18000 | 16 | 14 | 15800 | 9200 | 8.5 | No | 210610238 | No | N/A | USA
ML17XP1-018-230A** | LH29/36X9 | EL280UH090E48B | R-410A | - - - | - - - | - - - | - - - | 9200 | - - - | 17800 | 15 | 12.5 | 16000 | 9200 | 8.4 | No | 210610250 | No | N/A | USA
ML17XP1-018-230A** | LH29/36X9 | EL280UH090XE48B | R-410A | - - - | - - - | - - - | - - - | 9200 | - - - | 17800 | 15 | 12.5 | 16000 | 9200 | 8.4 | No | 210610262 | No | N/A | USA
ML17XP1-018-230A** | LH29/36X9 | EL296UH045XE36B | R-410A | - - - | - - - | - - - | - - - | 9200 | - - - | 18000 | 16 | 13.5 | 15600 | 9200 | 8.5 | No | 210610274 | No | N/A | USA
ML17XP1-018-230A** | LH29/36X9 | EL296UH045XV36B | R-410A | - - - | - - - | - - - | - - - | 9600 | - - - | 18000 | 16 | 13.5 | 16400 | 9600 | 8.5 | No | 210610286 | No | N/A | USA
ML17XP1-018-230A** | LH29/36X9 | EL296UH070XE36B | R-410A | - - - | - - - | - - - | - - - | 9200 | - - - | 18000 | 16 | 13.5 | 15600 | 9200 | 8.5 | No | 210610298 | No | N/A | USA
ML17XP1-018-230A** | LH29/36X9 | EL296UH070XV36B | R-410A | - - - | - - - | - - - | - - - | 9600 | - - - | 18000 | 16 | 13.5 | 16400 | 9600 | 8.5 | No | 210610310 | No | N/A | USA
ML17XP1-018-230A** | LH29/36X9 | EL297UH045XE36B | R-410A | - - - | - - - | - - - | - - - | 9200 | - - - | 18000 | 16 | 13.5 | 15600 | 9800 | 8 | No | 214670494 | No | N/A | USA,Canada
ML17XP1-018-230A** | LH29/36X9 | EL297UH045XV36B | R-410A | - - - | - - - | - - - | - - - | 9400 | - - - | 18000 | 16 | 13.5 | 15800 | 10000 | 8.1 | No | 213360813 | No | N/A | USA
ML17XP1-018-230A** | LH29/36X9 | EL297UH070XV36B | R-410A | - - - | - - - | - - - | - - - | 9600 | - - - | 18000 | 16 | 13.5 | 16400 | 10200 | 8.1 | No | 213360828 | No | N/A | USA
ML17XP1-018-230A** | LH29/36X9 | ML180UH070E36B | R-410A | - - - | - - - | - - - | - - - | 8800 | - - - | 18000 | 16 | 13.5 | 15400 | 8800 | 8.5 | No | 210610366 | No | N/A | USA
ML17XP1-018-230A** | LH29/36X9 | ML180UH070V36B | R-410A | - - - | - - - | - - - | - - - | 8600 | - - - | 18000 | 16 | 14 | 15200 | 8600 | 8.5 | No | 210610389 | No | N/A | USA
ML17XP1-018-230A** | LH29/36X9 | ML180UH070XE36B | R-410A | - - - | - - - | - - - | - - - | 9200 | - - - | 18000 | 16 | 13.5 | 15600 | 9800 | 8 | No | 213547267 | No | N/A | USA
ML17XP1-018-230A** | LH29/36X9 | ML180UH090E48B | R-410A | - - - | - - - | - - - | - - - | 9200 | - - - | 18000 | 15 | 12.5 | 15800 | 9200 | 8.5 | No | 210610412 | No | N/A | USA
ML17XP1-018-230A** | LH29/36X9 | ML193UH030XE36B | R-410A | - - - | - - - | - - - | - - - | 9400 | - - - | 18000 | 16 | 13.5 | 15800 | 9400 | 8.5 | No | 210610424 | No | N/A | USA
ML17XP1-018-230A** | LH29/36X9 | ML193UH045XE36B | R-410A | - - - | - - - | - - - | - - - | 9400 | - - - | 18000 | 16 | 13.5 | 16400 | 9400 | 8.5 | No | 210610436 | No | N/A | USA
ML17XP1-018-230A** | LH29/36X9 | ML193UH070XE36B | R-410A | - - - | - - - | - - - | - - - | 9200 | - - - | 18000 | 16 | 13.5 | 15600 | 9200 | 8.5 | No | 210610448 | No | N/A | USA
ML17XP1-018-230A** | LH29/36X9 | ML196UH030XE36B | R-410A | - - - | - - - | - - - | - - - | 9000 | - - - | 18000 | 15 | 13 | 15800 | 9000 | 8.5 | No | 210610460 | No | N/A | USA
ML17XP1-018-230A** | LH29/36X9 | ML196UH045XE36B | R-410A | - - - | - - - | - - - | - - - | 8800 | - - - | 18000 | 16 | 13.5 | 15400 | 8800 | 8.5 | No | 210610472 | No | N/A | USA
ML17XP1-018-230A** | LH29/36X9 | ML196UH070XE36B | R-410A | - - - | - - - | - - - | - - - | 8800 | - - - | 18000 | 16 | 13.5 | 15400 | 8800 | 8.5 | No | 210610484 | No | N/A | USA
ML17XP1-018-230A** | LH29/36X9 | ML196UH070XE48B | R-410A | - - - | - - - | - - - | - - - | 9400 | - - - | 18000 | 14.3 | 12 | 16000 | 9400 | 8.5 | No | 210610496 | No | N/A | USA
ML17XP1-018-230A** | LH29/36X9 | ML296UH045XV36B | R-410A | - - - | - - - | - - - | - - - | 9600 | - - - | 18000 | 16 | 13.5 | 16400 | 9600 | 8.5 | No | 210610508 | No | N/A | USA
ML17XP1-018-230A** | LH29/36X9 | ML296UH070XV36B | R-410A | - - - | - - - | - - - | - - - | 9200 | - - - | 18000 | 16 | 13 | 16000 | 9200 | 8.5 | No | 210610520 | No | N/A | USA
ML17XP1-018-230A** | LH29/36X9 | SL297UH040NV36B | R-410A | - - - | - - - | - - - | - - - | 9400 | - - - | 18000 | 16 | 13.5 | 15800 | 9400 | 8.5 | No | 210610543 | No | N/A | USA
ML17XP1-018-230A** | LH29/36X9 | SL297UH060NV36B | R-410A | - - - | - - - | - - - | - - - | 9600 | - - - | 18000 | 16 | 13.5 | 16400 | 9600 | 8.5 | No | 210610557 | No | N/A | USA
ML17XP1-018-230A** | LH29/36X9 | SLP99UH070XV36B | R-410A | - - - | - - - | - - - | - - - | 9600 | - - - | 18000 | 16 | 13.5 | 16400 | 9600 | 8.5 | No | 210610569 | No | N/A | USA
ML17XP1-018-230A** | LH29/36X9+LEFE3A* | - - - | R-410A | - - - | - - - | - - - | - - - | 9600 | - - - | 18000 | 16 | 13 | 16200 | 10200 | 8.05 | No | 214607422 | No | N/A | USA
ML17XP1-018-230A** | LH29/36X9+TD | - - - | R-410A | - - - | - - - | - - - | - - - | 9800 | - - - | 18000 | 14.5 | 12 | 16400 | 9800 | 8.5 | No | 210613529 | No | N/A | USA
ML17XP1-018-230A** | LH35/36E9 | EL195UH040NE36B | R-410A | - - - | - - - | - - - | - - - | 9200 | - - - | 18000 | 16 | 13.5 | 15600 | 9200 | 8.5 | No | 210475152 | No | N/A | USA
ML17XP1-018-230A** | LH35/36E9 | EL195UH060NE36B | R-410A | - - - | - - - | - - - | - - - | 9200 | - - - | 18000 | 16 | 13.5 | 15600 | 9200 | 8.5 | No | 210475175 | No | N/A | USA
ML17XP1-018-230A** | LH35/36F9 | EL180UH080NE48B | R-410A | - - - | - - - | - - - | - - - | 9600 | - - - | 18000 | 15 | 12.5 | 16000 | 9600 | 8.5 | No | 210610154 | No | N/A | USA
ML17XP1-018-230A** | LH35/36F9 | EL195UH040NE36B | R-410A | - - - | - - - | - - - | - - - | 9200 | - - - | 18000 | 16 | 14 | 15600 | 9200 | 8.5 | No | 210475164 | No | N/A | USA
ML17XP1-018-230A** | LH35/36F9 | EL195UH060NE36B | R-410A | - - - | - - - | - - - | - - - | 9200 | - - - | 18000 | 16 | 14 | 15600 | 9200 | 8.5 | No | 210475187 | No | N/A | USA
ML17XP1-018-230A** | LH35/36F9 | EL196UH030XE36B | R-410A | - - - | - - - | - - - | - - - | 9000 | - - - | 18000 | 16 | 13 | 15800 | 9000 | 8.5 | No | 210610172 | No | N/A | USA
ML17XP1-018-230A** | LH35/36F9 | EL196UH045XE36B | R-410A | - - - | - - - | - - - | - - - | 9200 | - - - | 18000 | 16 | 14 | 15600 | 9200 | 8.5 | No | 210610184 | No | N/A | USA
ML17XP1-018-230A** | LH35/36F9 | EL196UH070XE36B | R-410A | - - - | - - - | - - - | - - - | 9200 | - - - | 18000 | 16 | 14 | 15600 | 9200 | 8.5 | No | 210610196 | No | N/A | USA
ML17XP1-018-230A** | LH35/36F9 | EL280UH090E36B | R-410A | - - - | - - - | - - - | - - - | 9200 | - - - | 18000 | 16 | 14.5 | 15800 | 9200 | 8.5 | No | 210610241 | No | N/A | USA
ML17XP1-018-230A** | LH35/36F9 | EL280UH090E48B | R-410A | - - - | - - - | - - - | - - - | 9200 | - - - | 18000 | 15 | 13 | 16000 | 9200 | 8.5 | No | 210610253 | No | N/A | USA
ML17XP1-018-230A** | LH35/36F9 | EL280UH090XE48B | R-410A | - - - | - - - | - - - | - - - | 9200 | - - - | 18000 | 15 | 13 | 16000 | 9200 | 8.5 | No | 210610265 | No | N/A | USA
ML17XP1-018-230A** | LH35/36F9 | EL296UH045XE36B | R-410A | - - - | - - - | - - - | - - - | 9200 | - - - | 18000 | 16 | 14 | 15600 | 9200 | 8.5 | No | 210610277 | No | N/A | USA
ML17XP1-018-230A** | LH35/36F9 | EL296UH045XV36B | R-410A | - - - | - - - | - - - | - - - | 9400 | - - - | 18000 | 16 | 14 | 15800 | 9400 | 8.5 | No | 210610289 | No | N/A | USA
ML17XP1-018-230A** | LH35/36F9 | EL296UH070XE36B | R-410A | - - - | - - - | - - - | - - - | 9200 | - - - | 18000 | 16 | 14 | 15600 | 9200 | 8.5 | No | 210610301 | No | N/A | USA
ML17XP1-018-230A** | LH35/36F9 | EL296UH070XV36B | R-410A | - - - | - - - | - - - | - - - | 9400 | - - - | 18000 | 16 | 14 | 15800 | 9400 | 8.5 | No | 210610313 | No | N/A | USA
ML17XP1-018-230A** | LH35/36F9 | EL297UH045XV36B | R-410A | - - - | - - - | - - - | - - - | 9400 | - - - | 18000 | 16 | 14 | 15800 | 10000 | 8.1 | No | 213360816 | No | N/A | USA
ML17XP1-018-230A** | LH35/36F9 | EL297UH070XV36B | R-410A | - - - | - - - | - - - | - - - | 9400 | - - - | 18000 | 16 | 14 | 15800 | 10000 | 8.1 | No | 213360831 | No | N/A | USA
ML17XP1-018-230A** | LH35/36F9 | ML180UH070E36B | R-410A | - - - | - - - | - - - | - - - | 9200 | - - - | 18000 | 16 | 14 | 15600 | 9200 | 8.5 | No | 210610369 | No | N/A | USA
ML17XP1-018-230A** | LH35/36F9 | ML180UH070V36B | R-410A | - - - | - - - | - - - | - - - | 9000 | - - - | 18000 | 16 | 14.5 | 15400 | 9000 | 8.5 | No | 210610392 | No | N/A | USA
ML17XP1-018-230A** | LH35/36F9 | ML180UH090E48B | R-410A | - - - | - - - | - - - | - - - | 9200 | - - - | 18000 | 15 | 13 | 16000 | 9200 | 8.5 | No | 210610415 | No | N/A | USA
ML17XP1-018-230A** | LH35/36F9 | ML193UH030XE36B | R-410A | - - - | - - - | - - - | - - - | 9400 | - - - | 18000 | 16 | 14 | 15800 | 9400 | 8.5 | No | 210610427 | No | N/A | USA
ML17XP1-018-230A** | LH35/36F9 | ML193UH045XE36B | R-410A | - - - | - - - | - - - | - - - | 9200 | - - - | 18000 | 16 | 14 | 15600 | 9200 | 8.5 | No | 210610439 | No | N/A | USA
ML17XP1-018-230A** | LH35/36F9 | ML193UH070XE36B | R-410A | - - - | - - - | - - - | - - - | 9200 | - - - | 18000 | 16 | 14 | 15600 | 9200 | 8.5 | No | 210610451 | No | N/A | USA
ML17XP1-018-230A** | LH35/36F9 | ML196UH030XE36B | R-410A | - - - | - - - | - - - | - - - | 9000 | - - - | 18000 | 16 | 13 | 15800 | 9000 | 8.5 | No | 210610463 | No | N/A | USA
ML17XP1-018-230A** | LH35/36F9 | ML196UH045XE36B | R-410A | - - - | - - - | - - - | - - - | 9200 | - - - | 18000 | 16 | 14 | 15600 | 9200 | 8.5 | No | 210610475 | No | N/A | USA
ML17XP1-018-230A** | LH35/36F9 | ML196UH070XE36B | R-410A | - - - | - - - | - - - | - - - | 9200 | - - - | 18000 | 16 | 14 | 15600 | 9200 | 8.5 | No | 210610487 | No | N/A | USA
ML17XP1-018-230A** | LH35/36F9 | ML196UH070XE48B | R-410A | - - - | - - - | - - - | - - - | 9800 | - - - | 18000 | 14.5 | 12.5 | 16200 | 9800 | 8.5 | No | 210610499 | No | N/A | USA
ML17XP1-018-230A** | LH35/36F9 | ML296UH045XV36B | R-410A | - - - | - - - | - - - | - - - | 9000 | - - - | 18000 | 16 | 13.5 | 15800 | 9000 | 8.5 | No | 210610511 | No | N/A | USA
ML17XP1-018-230A** | LH35/36F9 | ML296UH070XV36B | R-410A | - - - | - - - | - - - | - - - | 9200 | - - - | 18000 | 16 | 13 | 16000 | 9200 | 8.5 | No | 210610523 | No | N/A | USA
ML17XP1-018-230A** | LH35/36F9 | SL297UH040NV36B | R-410A | - - - | - - - | - - - | - - - | 9400 | - - - | 18000 | 16 | 14 | 15800 | 9400 | 8.5 | No | 210610546 | No | N/A | USA
ML17XP1-018-230A** | LH35/36F9 | SL297UH060NV36B | R-410A | - - - | - - - | - - - | - - - | 9400 | - - - | 18000 | 16 | 14 | 15800 | 9400 | 8.5 | No | 210610560 | No | N/A | USA
ML17XP1-018-230A** | LH35/36F9 | SLP99UH070XV36B | R-410A | - - - | - - - | - - - | - - - | 9400 | - - - | 18000 | 16 | 14 | 15800 | 9400 | 8.5 | No | 210610572 | No | N/A | USA
ML17XP1-018-230A** | LH35/36F9+TD | - - - | R-410A | - - - | - - - | - - - | - - - | 9800 | - - - | 18000 | 14.5 | 12.5 | 16400 | 9800 | 8.5 | No | 210613532 | No | N/A | USA
ML17XP1-018-230A** | LH35/36W9 | EL195UH040NE36B | R-410A | - - - | - - - | - - - | - - - | 9200 | - - - | 18000 | 16 | 13.5 | 15600 | 9200 | 8.5 | No | 210475150 | No | N/A | USA
ML17XP1-018-230A** | LH35/36W9 | EL195UH060NE36B | R-410A | - - - | - - - | - - - | - - - | 9200 | - - - | 18000 | 16 | 13.5 | 15600 | 9200 | 8.5 | No | 210475173 | No | N/A | USA
ML17XP1-018-230A** | LH35/36X9 | EL180UH080NE48B | R-410A | - - - | - - - | - - - | - - - | 9600 | - - - | 18000 | 15 | 12.5 | 16000 | 9600 | 8.5 | No | 210610153 | No | N/A | USA
ML17XP1-018-230A** | LH35/36X9 | EL195UH040NE36B | R-410A | - - - | - - - | - - - | - - - | 9200 | - - - | 18000 | 16 | 14 | 15600 | 9200 | 8.5 | No | 210475162 | No | N/A | USA
ML17XP1-018-230A** | LH35/36X9 | EL195UH060NE36B | R-410A | - - - | - - - | - - - | - - - | 9200 | - - - | 18000 | 16 | 14 | 15600 | 9200 | 8.5 | No | 210475185 | No | N/A | USA
ML17XP1-018-230A** | LH35/36X9 | EL196UH030XE36B | R-410A | - - - | - - - | - - - | - - - | 9000 | - - - | 18000 | 16 | 13 | 15800 | 9000 | 8.5 | No | 210610171 | No | N/A | USA
ML17XP1-018-230A** | LH35/36X9 | EL196UH045XE36B | R-410A | - - - | - - - | - - - | - - - | 9200 | - - - | 18000 | 16 | 14 | 15600 | 9200 | 8.5 | No | 210610183 | No | N/A | USA
ML17XP1-018-230A** | LH35/36X9 | EL196UH070XE36B | R-410A | - - - | - - - | - - - | - - - | 9200 | - - - | 18000 | 16 | 14 | 15600 | 9200 | 8.5 | No | 210610195 | No | N/A | USA
ML17XP1-018-230A** | LH35/36X9 | EL280UH090E36B | R-410A | - - - | - - - | - - - | - - - | 9200 | - - - | 18000 | 16 | 14.5 | 15800 | 9200 | 8.5 | No | 210610240 | No | N/A | USA
ML17XP1-018-230A** | LH35/36X9 | EL280UH090E48B | R-410A | - - - | - - - | - - - | - - - | 9200 | - - - | 18000 | 15 | 13 | 16000 | 9200 | 8.5 | No | 210610252 | No | N/A | USA
ML17XP1-018-230A** | LH35/36X9 | EL280UH090XE48B | R-410A | - - - | - - - | - - - | - - - | 9200 | - - - | 18000 | 15 | 13 | 16000 | 9200 | 8.5 | No | 210610264 | No | N/A | USA
ML17XP1-018-230A** | LH35/36X9 | EL296UH045XE36B | R-410A | - - - | - - - | - - - | - - - | 9200 | - - - | 18000 | 16 | 14 | 15600 | 9200 | 8.5 | No | 210610276 | No | N/A | USA
ML17XP1-018-230A** | LH35/36X9 | EL296UH045XV36B | R-410A | - - - | - - - | - - - | - - - | 9400 | - - - | 18000 | 16 | 14 | 15800 | 9400 | 8.5 | No | 210610288 | No | N/A | USA
ML17XP1-018-230A** | LH35/36X9 | EL296UH070XE36B | R-410A | - - - | - - - | - - - | - - - | 9200 | - - - | 18000 | 16 | 14 | 15600 | 9200 | 8.5 | No | 210610300 | No | N/A | USA
ML17XP1-018-230A** | LH35/36X9 | EL296UH070XV36B | R-410A | - - - | - - - | - - - | - - - | 9000 | - - - | 18000 | 16 | 14 | 15800 | 9000 | 8.5 | No | 210610312 | No | N/A | USA
ML17XP1-018-230A** | LH35/36X9 | EL297UH045XE36B | R-410A | - - - | - - - | - - - | - - - | 9200 | - - - | 18000 | 16 | 14 | 15600 | 9800 | 8 | No | 214670495 | No | N/A | USA,Canada
ML17XP1-018-230A** | LH35/36X9 | EL297UH045XV36B | R-410A | - - - | - - - | - - - | - - - | 9400 | - - - | 18000 | 16 | 14 | 15800 | 10000 | 8.1 | No | 213360815 | No | N/A | USA
ML17XP1-018-230A** | LH35/36X9 | EL297UH070XV36B | R-410A | - - - | - - - | - - - | - - - | 9400 | - - - | 18000 | 16 | 14 | 15800 | 10000 | 8.1 | No | 213360830 | No | N/A | USA
ML17XP1-018-230A** | LH35/36X9 | ML180UH070E36B | R-410A | - - - | - - - | - - - | - - - | 9200 | - - - | 18000 | 16 | 14 | 15600 | 9200 | 8.5 | No | 210610368 | No | N/A | USA
ML17XP1-018-230A** | LH35/36X9 | ML180UH070V36B | R-410A | - - - | - - - | - - - | - - - | 9000 | - - - | 18000 | 16 | 14.5 | 15400 | 9000 | 8.5 | No | 210610391 | No | N/A | USA
ML17XP1-018-230A** | LH35/36X9 | ML180UH090E48B | R-410A | - - - | - - - | - - - | - - - | 9200 | - - - | 18000 | 15 | 13 | 16000 | 9200 | 8.5 | No | 210610414 | No | N/A | USA
ML17XP1-018-230A** | LH35/36X9 | ML193UH030XE36B | R-410A | - - - | - - - | - - - | - - - | 9400 | - - - | 18000 | 16 | 14 | 15800 | 9400 | 8.5 | No | 210610426 | No | N/A | USA
ML17XP1-018-230A** | LH35/36X9 | ML193UH045XE36B | R-410A | - - - | - - - | - - - | - - - | 9200 | - - - | 18000 | 16 | 14 | 15600 | 9200 | 8.5 | No | 210610438 | No | N/A | USA
ML17XP1-018-230A** | LH35/36X9 | ML193UH070XE36B | R-410A | - - - | - - - | - - - | - - - | 9200 | - - - | 18000 | 16 | 14 | 15600 | 9200 | 8.5 | No | 210610450 | No | N/A | USA
ML17XP1-018-230A** | LH35/36X9 | ML196UH030XE36B | R-410A | - - - | - - - | - - - | - - - | 9000 | - - - | 18000 | 16 | 13 | 15800 | 9000 | 8.5 | No | 210610462 | No | N/A | USA
ML17XP1-018-230A** | LH35/36X9 | ML196UH045XE36B | R-410A | - - - | - - - | - - - | - - - | 9200 | - - - | 18000 | 16 | 14 | 15600 | 9200 | 8.5 | No | 210610474 | No | N/A | USA
ML17XP1-018-230A** | LH35/36X9 | ML196UH070XE36B | R-410A | - - - | - - - | - - - | - - - | 9200 | - - - | 18000 | 16 | 14 | 15600 | 9200 | 8.5 | No | 210610486 | No | N/A | USA
ML17XP1-018-230A** | LH35/36X9 | ML196UH070XE48B | R-410A | - - - | - - - | - - - | - - - | 9800 | - - - | 18000 | 14.5 | 12.5 | 16200 | 9800 | 8.5 | No | 210610498 | No | N/A | USA
ML17XP1-018-230A** | LH35/36X9 | ML296UH045XV36B | R-410A | - - - | - - - | - - - | - - - | 9600 | - - - | 18000 | 16 | 13.5 | 16400 | 9600 | 8.5 | No | 210610510 | No | N/A | USA
ML17XP1-018-230A** | LH35/36X9 | ML296UH070XV36B | R-410A | - - - | - - - | - - - | - - - | 9200 | - - - | 18000 | 16 | 13 | 16000 | 9200 | 8.5 | No | 210610522 | No | N/A | USA
ML17XP1-018-230A** | LH35/36X9 | SL297UH040NV36B | R-410A | - - - | - - - | - - - | - - - | 9400 | - - - | 18000 | 16 | 14 | 15800 | 9400 | 8.5 | No | 210610545 | No | N/A | USA
ML17XP1-018-230A** | LH35/36X9 | SL297UH060NV36B | R-410A | - - - | - - - | - - - | - - - | 9400 | - - - | 18000 | 16 | 14 | 15800 | 9400 | 8.5 | No | 210610559 | No | N/A | USA
ML17XP1-018-230A** | LH35/36X9 | SLP99UH070XV36B | R-410A | - - - | - - - | - - - | - - - | 9400 | - - - | 18000 | 16 | 14 | 15800 | 9400 | 8.5 | No | 210610571 | No | N/A | USA
ML17XP1-018-230A** | LH35/36X9+TD | - - - | R-410A | - - - | - - - | - - - | - - - | 9800 | - - - | 18000 | 14.5 | 12.5 | 16400 | 9800 | 8.5 | No | 210613531 | No | N/A | USA
ML17XP1-018-230A** | LH35/38X9+TD | - - - | R-410A | - - - | - - - | - - - | - - - | 9200 | - - - | 18000 | 14.5 | 12.5 | 15800 | 9200 | 8.5 | No | 210613537 | No | N/A | USA
ML17XP1-018-230A** | LP18/37R9 | EL180UH040NE36A | R-410A | - - - | - - - | - - - | - - - | 9200 | - - - | 18000 | 16 | 13.5 | 15800 | 9200 | 8.5 | No | 210610135 | No | N/A | USA
ML17XP1-018-230A** | LP18/37R9 | EL180UH060NE36A | R-410A | - - - | - - - | - - - | - - - | 9200 | - - - | 18000 | 16 | 13.5 | 15800 | 9200 | 8.5 | No | 210610146 | No | N/A | USA
ML17XP1-018-230A** | LP18/37R9 | EL180UH080NE48B | R-410A | - - - | - - - | - - - | - - - | 9600 | - - - | 18000 | 14.5 | 12.5 | 16000 | 10200 | 7.8 | No | 212501079 | No | N/A | USA
ML17XP1-018-230A** | LP18/37R9 | EL195UH040NE36B | R-410A | - - - | - - - | - - - | - - - | 8800 | - - - | 18000 | 16 | 13.5 | 15400 | 8800 | 8.5 | No | 212501080 | No | N/A | USA
ML17XP1-018-230A** | LP18/37R9 | EL195UH060NE36B | R-410A | - - - | - - - | - - - | - - - | 9400 | - - - | 18000 | 16 | 13.5 | 16200 | 9400 | 8.5 | No | 212501081 | No | N/A | USA
ML17XP1-018-230A** | LP18/37R9 | EL196UH030XE36B | R-410A | - - - | - - - | - - - | - - - | 9000 | - - - | 18000 | 16 | 13 | 15800 | 9000 | 8.5 | No | 212501082 | No | N/A | USA
ML17XP1-018-230A** | LP18/37R9 | EL196UH045XE36B | R-410A | - - - | - - - | - - - | - - - | 8800 | - - - | 18000 | 16 | 13.5 | 15400 | 8800 | 8.5 | No | 212501083 | No | N/A | USA,Canada
ML17XP1-018-230A** | LP18/37R9 | EL196UH070XE36B | R-410A | - - - | - - - | - - - | - - - | 9200 | - - - | 18000 | 16 | 13.5 | 15600 | 9800 | 8.5 | No | 212501084 | No | N/A | USA
ML17XP1-018-230A** | LP18/37R9 | EL280UH045E36A | R-410A | - - - | - - - | - - - | - - - | 9400 | - - - | 18000 | 16 | 13.5 | 16400 | 9400 | 8.5 | No | 210610211 | No | N/A | USA
ML17XP1-018-230A** | LP18/37R9 | EL280UH070E36A | R-410A | - - - | - - - | - - - | - - - | 9400 | - - - | 18000 | 16 | 13.5 | 16200 | 9400 | 8.5 | No | 210610222 | No | N/A | USA
ML17XP1-018-230A** | LP18/37R9 | EL280UH070XE36A | R-410A | - - - | - - - | - - - | - - - | 9400 | - - - | 18000 | 16 | 13.5 | 16200 | 9400 | 8.5 | No | 210610233 | No | N/A | USA
ML17XP1-018-230A** | LP18/37R9 | EL280UH090E36B | R-410A | - - - | - - - | - - - | - - - | 9200 | - - - | 18000 | 16 | 14 | 15800 | 9200 | 8.5 | No | 212501094 | No | N/A | USA
ML17XP1-018-230A** | LP18/37R9 | EL280UH090E48B | R-410A | - - - | - - - | - - - | - - - | 9200 | - - - | 18000 | 15.2 | 13 | 16000 | 9800 | 8.5 | No | 212501095 | No | N/A | USA
ML17XP1-018-230A** | LP18/37R9 | EL280UH090XE48B | R-410A | - - - | - - - | - - - | - - - | 9200 | - - - | 18000 | 15.2 | 13 | 16000 | 9800 | 8.5 | No | 212501096 | No | N/A | USA
ML17XP1-018-230A** | LP18/37R9 | EL296UH045XE36B | R-410A | - - - | - - - | - - - | - - - | 9400 | - - - | 18000 | 16 | 13.5 | 16200 | 10000 | 8.5 | No | 212501097 | No | N/A | USA
ML17XP1-018-230A** | LP18/37R9 | EL296UH045XV36B | R-410A | - - - | - - - | - - - | - - - | 9600 | - - - | 18000 | 16 | 13.5 | 16400 | 9600 | 8.5 | No | 212501098 | No | N/A | USA
ML17XP1-018-230A** | LP18/37R9 | EL296UH070XE36B | R-410A | - - - | - - - | - - - | - - - | 9200 | - - - | 18000 | 16 | 13.5 | 15600 | 9200 | 8.5 | No | 212501099 | No | N/A | USA
ML17XP1-018-230A** | LP18/37R9 | EL296UH070XV36B | R-410A | - - - | - - - | - - - | - - - | 9000 | - - - | 18000 | 16 | 14 | 15800 | 9000 | 8.5 | No | 212501100 | No | N/A | USA
ML17XP1-018-230A** | LP18/37R9 | EL297UH045XV36B | R-410A | - - - | - - - | - - - | - - - | 9400 | - - - | 18000 | 16 | 13.5 | 15800 | 10000 | 8.1 | No | 213360822 | No | N/A | USA
ML17XP1-018-230A** | LP18/37R9 | EL297UH070XV36B | R-410A | - - - | - - - | - - - | - - - | 9000 | - - - | 18000 | 16 | 14 | 15800 | 9600 | 8 | No | 213360837 | No | N/A | USA
ML17XP1-018-230A** | LP18/37R9 | ML180UH030V36A | R-410A | - - - | - - - | - - - | - - - | 9200 | - - - | 18000 | 16 | 13.5 | 16000 | 9200 | 8.5 | No | 210610328 | No | N/A | USA
ML17XP1-018-230A** | LP18/37R9 | ML180UH045E36A | R-410A | - - - | - - - | - - - | - - - | 9200 | - - - | 18000 | 16 | 13.5 | 16000 | 9200 | 8.5 | No | 210610339 | No | N/A | USA
ML17XP1-018-230A** | LP18/37R9 | ML180UH045V36A | R-410A | - - - | - - - | - - - | - - - | 9200 | - - - | 18000 | 16 | 13.5 | 16000 | 9200 | 8.5 | No | 210610350 | No | N/A | USA
ML17XP1-018-230A** | LP18/37R9 | ML180UH045XE36A | R-410A | - - - | - - - | - - - | - - - | 9200 | - - - | 18000 | 16 | 13.5 | 16000 | 9800 | 8 | No | 213547247 | No | N/A | USA
ML17XP1-018-230A** | LP18/37R9 | ML180UH070E36A | R-410A | - - - | - - - | - - - | - - - | 9200 | - - - | 18000 | 16 | 13.5 | 16000 | 9200 | 8.5 | No | 210610361 | No | N/A | USA
ML17XP1-018-230A** | LP18/37R9 | ML180UH070E36B | R-410A | - - - | - - - | - - - | - - - | 9200 | - - - | 18000 | 16 | 13.5 | 15600 | 9200 | 8.5 | No | 212501113 | No | N/A | USA
ML17XP1-018-230A** | LP18/37R9 | ML180UH070V36A | R-410A | - - - | - - - | - - - | - - - | 9200 | - - - | 18000 | 16 | 13.5 | 16000 | 9200 | 8.5 | No | 210610384 | No | N/A | USA
ML17XP1-018-230A** | LP18/37R9 | ML180UH070V36B | R-410A | - - - | - - - | - - - | - - - | 9000 | - - - | 18000 | 16 | 14 | 15400 | 9000 | 8.5 | No | 212501117 | No | N/A | USA
ML17XP1-018-230A** | LP18/37R9 | ML180UH070XE36A | R-410A | - - - | - - - | - - - | - - - | 9200 | - - - | 18000 | 16 | 13.5 | 16000 | 9200 | 8.5 | No | 210610407 | No | N/A | USA
ML17XP1-018-230A** | LP18/37R9 | ML180UH090E48B | R-410A | - - - | - - - | - - - | - - - | 9200 | - - - | 18000 | 15.2 | 13 | 16000 | 9800 | 8.5 | No | 212501121 | No | N/A | USA
ML17XP1-018-230A** | LP18/37R9 | ML193UH030XE36B | R-410A | - - - | - - - | - - - | - - - | 9000 | - - - | 18000 | 16 | 13.5 | 15800 | 9000 | 8.5 | No | 212501122 | No | N/A | USA
ML17XP1-018-230A** | LP18/37R9 | ML193UH045XE36B | R-410A | - - - | - - - | - - - | - - - | 9000 | - - - | 18000 | 16 | 13.5 | 15600 | 9000 | 8.5 | No | 212501123 | No | N/A | USA
ML17XP1-018-230A** | LP18/37R9 | ML193UH070XE36B | R-410A | - - - | - - - | - - - | - - - | 9200 | - - - | 18000 | 16 | 13.5 | 15600 | 9200 | 8.5 | No | 212501124 | No | N/A | USA
ML17XP1-018-230A** | LP18/37R9 | ML196UH030XE36B | R-410A | - - - | - - - | - - - | - - - | 9000 | - - - | 18000 | 16 | 13 | 15800 | 9000 | 8.5 | No | 212501125 | No | N/A | USA,Canada
ML17XP1-018-230A** | LP18/37R9 | ML196UH045XE36B | R-410A | - - - | - - - | - - - | - - - | 8800 | - - - | 18000 | 16 | 13.5 | 15400 | 9400 | 8.5 | No | 212501126 | No | N/A | USA
ML17XP1-018-230A** | LP18/37R9 | ML196UH070XE36B | R-410A | - - - | - - - | - - - | - - - | 8800 | - - - | 18000 | 16 | 13.5 | 15400 | 8800 | 8.5 | No | 212501127 | No | N/A | USA,Canada
ML17XP1-018-230A** | LP18/37R9 | ML196UH070XE48B | R-410A | - - - | - - - | - - - | - - - | 9800 | - - - | 18000 | 14.5 | 12.5 | 16200 | 10400 | 7.8 | No | 212501128 | No | N/A | USA
ML17XP1-018-230A** | LP18/37R9 | ML296UH045XV36B | R-410A | - - - | - - - | - - - | - - - | 9600 | - - - | 18000 | 16 | 13.5 | 16400 | 9600 | 8.5 | No | 212501129 | No | N/A | USA
ML17XP1-018-230A** | LP18/37R9 | ML296UH070XV36B | R-410A | - - - | - - - | - - - | - - - | 9200 | - - - | 18000 | 16 | 13 | 16000 | 9200 | 8.5 | No | 212501130 | No | N/A | USA
ML17XP1-018-230A** | LP18/37R9 | SL280UH060NV36A | R-410A | - - - | - - - | - - - | - - - | 9400 | - - - | 18000 | 17 | 14 | 16400 | 9400 | 8.5 | No | 210610538 | No | N/A | USA
ML17XP1-018-230A** | LP18/37R9 | SL297UH040NV36B | R-410A | - - - | - - - | - - - | - - - | 9000 | - - - | 18000 | 16 | 14 | 15800 | 9000 | 8.5 | No | 212501134 | No | N/A | USA
ML17XP1-018-230A** | LP18/37R9 | SL297UH060NV36B | R-410A | - - - | - - - | - - - | - - - | 9000 | - - - | 18000 | 16 | 14 | 15800 | 9000 | 8.5 | No | 212501135 | No | N/A | USA
ML17XP1-018-230A** | LP18/37R9 | SLP99UH070XV36B | R-410A | - - - | - - - | - - - | - - - | 9000 | - - - | 18000 | 16 | 14 | 15800 | 9000 | 8.5 | No | 212501136 | No | N/A | USA
ML17XP1-018-230A** | LP18/37R9+LEFE3A* | - - - | R-410A | - - - | - - - | - - - | - - - | 9400 | - - - | 18000 | 16 | 13.5 | 16200 | 10000 | 8.1 | No | 214607427 | No | N/A | USA
ML17XP1-018-230A** | LP18/37R9+TD | - - - | R-410A | - - - | - - - | - - - | - - - | 9800 | - - - | 18000 | 14.5 | 12.5 | 16400 | 9800 | 8.5 | No | 210613541 | No | N/A | USA
ML17XP1-018-230A** | LP25/36R9 | EL180UH040NE36A | R-410A | - - - | - - - | - - - | - - - | 9200 | - - - | 18000 | 16 | 13.5 | 15800 | 9200 | 8.5 | No | 212501074 | No | N/A | USA
ML17XP1-018-230A** | LP25/36R9 | EL180UH060NE36A | R-410A | - - - | - - - | - - - | - - - | 9200 | - - - | 18000 | 16 | 13.5 | 15800 | 9200 | 8.5 | No | 212501077 | No | N/A | USA
ML17XP1-018-230A** | LP25/36R9 | EL180UH080NE48B | R-410A | - - - | - - - | - - - | - - - | 9600 | - - - | 18000 | 14.5 | 12 | 16000 | 9600 | 8.5 | No | 210610157 | No | N/A | USA
ML17XP1-018-230A** | LP25/36R9 | EL195UH040NE36B | R-410A | - - - | - - - | - - - | - - - | 9200 | - - - | 18000 | 16 | 13.5 | 15600 | 9200 | 8.5 | No | 210610161 | No | N/A | USA
ML17XP1-018-230A** | LP25/36R9 | EL195UH060NE36B | R-410A | - - - | - - - | - - - | - - - | 9200 | - - - | 18000 | 16 | 13.5 | 15600 | 9200 | 8.5 | No | 210610164 | No | N/A | USA
ML17XP1-018-230A** | LP25/36R9 | EL196UH030XE36B | R-410A | - - - | - - - | - - - | - - - | 9400 | - - - | 18000 | 15 | 13 | 15800 | 9400 | 8.5 | No | 210610175 | No | N/A | USA
ML17XP1-018-230A** | LP25/36R9 | EL196UH045XE36B | R-410A | - - - | - - - | - - - | - - - | 9200 | - - - | 18000 | 16 | 13.5 | 15600 | 9200 | 8.5 | No | 210610187 | No | N/A | USA
ML17XP1-018-230A** | LP25/36R9 | EL196UH070XE36B | R-410A | - - - | - - - | - - - | - - - | 9200 | - - - | 18000 | 16 | 13.5 | 15600 | 9200 | 8.5 | No | 210610199 | No | N/A | USA
ML17XP1-018-230A** | LP25/36R9 | EL280UH045E36A | R-410A | - - - | - - - | - - - | - - - | 9400 | - - - | 18000 | 16 | 13.5 | 15800 | 9400 | 8.5 | No | 212501086 | No | N/A | USA
ML17XP1-018-230A** | LP25/36R9 | EL280UH070E36A | R-410A | - - - | - - - | - - - | - - - | 9400 | - - - | 18000 | 16 | 13.5 | 16200 | 9400 | 8.5 | No | 212501089 | No | N/A | USA
ML17XP1-018-230A** | LP25/36R9 | EL280UH070XE36A | R-410A | - - - | - - - | - - - | - - - | 9200 | - - - | 18000 | 16 | 13.5 | 15600 | 9200 | 8.5 | No | 212501092 | No | N/A | USA
ML17XP1-018-230A** | LP25/36R9 | EL280UH090E36B | R-410A | - - - | - - - | - - - | - - - | 9200 | - - - | 18000 | 16 | 14 | 15800 | 9200 | 8.5 | No | 210610244 | No | N/A | USA
ML17XP1-018-230A** | LP25/36R9 | EL280UH090E48B | R-410A | - - - | - - - | - - - | - - - | 9200 | - - - | 17800 | 15 | 12.5 | 16000 | 9200 | 8.4 | No | 210610256 | No | N/A | USA
ML17XP1-018-230A** | LP25/36R9 | EL280UH090XE48B | R-410A | - - - | - - - | - - - | - - - | 9200 | - - - | 17800 | 15 | 12.5 | 16000 | 9200 | 8.4 | No | 210610268 | No | N/A | USA
ML17XP1-018-230A** | LP25/36R9 | EL296UH045XE36B | R-410A | - - - | - - - | - - - | - - - | 9200 | - - - | 18000 | 16 | 13.5 | 15600 | 9200 | 8.5 | No | 210610280 | No | N/A | USA
ML17XP1-018-230A** | LP25/36R9 | EL296UH045XV36B | R-410A | - - - | - - - | - - - | - - - | 9600 | - - - | 18000 | 16 | 13.5 | 16400 | 9600 | 8.5 | No | 210610292 | No | N/A | USA
ML17XP1-018-230A** | LP25/36R9 | EL296UH070XE36B | R-410A | - - - | - - - | - - - | - - - | 9200 | - - - | 18000 | 16 | 13.5 | 15600 | 9200 | 8.5 | No | 210610304 | No | N/A | USA
ML17XP1-018-230A** | LP25/36R9 | EL296UH070XV36B | R-410A | - - - | - - - | - - - | - - - | 9600 | - - - | 18000 | 16 | 13.5 | 16400 | 9600 | 8.5 | No | 210610316 | No | N/A | USA
ML17XP1-018-230A** | LP25/36R9 | EL297UH045XE36B | R-410A | - - - | - - - | - - - | - - - | 9200 | - - - | 18000 | 16 | 13.5 | 15600 | 9800 | 8 | No | 214670497 | No | N/A | USA,Canada
ML17XP1-018-230A** | LP25/36R9 | EL297UH045XV36B | R-410A | - - - | - - - | - - - | - - - | 9600 | - - - | 18000 | 16 | 13.5 | 16400 | 10200 | 8.1 | No | 213360819 | No | N/A | USA
ML17XP1-018-230A** | LP25/36R9 | EL297UH070XV36B | R-410A | - - - | - - - | - - - | - - - | 9600 | - - - | 18000 | 16 | 13.5 | 16400 | 10200 | 8.1 | No | 213360834 | No | N/A | USA
ML17XP1-018-230A** | LP25/36R9 | ML180UH030V36A | R-410A | - - - | - - - | - - - | - - - | 9000 | - - - | 18000 | 16 | 13.5 | 15400 | 9000 | 8.5 | No | 212501102 | No | N/A | USA
ML17XP1-018-230A** | LP25/36R9 | ML180UH045E36A | R-410A | - - - | - - - | - - - | - - - | 9200 | - - - | 18000 | 16 | 13.5 | 15600 | 9200 | 8.5 | No | 212501105 | No | N/A | USA
ML17XP1-018-230A** | LP25/36R9 | ML180UH045V36A | R-410A | - - - | - - - | - - - | - - - | 9000 | - - - | 18000 | 16 | 13.5 | 15400 | 9000 | 8.5 | No | 212501108 | No | N/A | USA
ML17XP1-018-230A** | LP25/36R9 | ML180UH070E36A | R-410A | - - - | - - - | - - - | - - - | 9200 | - - - | 18000 | 16 | 13.5 | 15600 | 9200 | 8.5 | No | 212501111 | No | N/A | USA
ML17XP1-018-230A** | LP25/36R9 | ML180UH070E36B | R-410A | - - - | - - - | - - - | - - - | 9200 | - - - | 18000 | 16 | 13.5 | 15600 | 9200 | 8.5 | No | 210610372 | No | N/A | USA
ML17XP1-018-230A** | LP25/36R9 | ML180UH070V36A | R-410A | - - - | - - - | - - - | - - - | 9200 | - - - | 18000 | 16 | 13.5 | 15600 | 9200 | 8.5 | No | 212501115 | No | N/A | USA
ML17XP1-018-230A** | LP25/36R9 | ML180UH070V36B | R-410A | - - - | - - - | - - - | - - - | 9000 | - - - | 18000 | 16 | 14 | 15400 | 9000 | 8.5 | No | 210610395 | No | N/A | USA
ML17XP1-018-230A** | LP25/36R9 | ML180UH070XE36A | R-410A | - - - | - - - | - - - | - - - | 9200 | - - - | 18000 | 16 | 13.5 | 15600 | 9200 | 8.5 | No | 212501119 | No | N/A | USA
ML17XP1-018-230A** | LP25/36R9 | ML180UH070XE36B | R-410A | - - - | - - - | - - - | - - - | 9200 | - - - | 18000 | 16 | 13.5 | 15600 | 9800 | 8 | No | 213547283 | No | N/A | USA
ML17XP1-018-230A** | LP25/36R9 | ML180UH090E48B | R-410A | - - - | - - - | - - - | - - - | 9200 | - - - | 17800 | 15 | 12.5 | 16000 | 9200 | 8.4 | No | 210610418 | No | N/A | USA
ML17XP1-018-230A** | LP25/36R9 | ML193UH030XE36B | R-410A | - - - | - - - | - - - | - - - | 9400 | - - - | 18000 | 16 | 13.5 | 15800 | 9400 | 8.5 | No | 210610430 | No | N/A | USA
ML17XP1-018-230A** | LP25/36R9 | ML193UH045XE36B | R-410A | - - - | - - - | - - - | - - - | 9200 | - - - | 18000 | 16 | 13.5 | 15600 | 9200 | 8.5 | No | 210610442 | No | N/A | USA
ML17XP1-018-230A** | LP25/36R9 | ML193UH070XE36B | R-410A | - - - | - - - | - - - | - - - | 9200 | - - - | 18000 | 16 | 13.5 | 15600 | 9200 | 8.5 | No | 210610454 | No | N/A | USA
ML17XP1-018-230A** | LP25/36R9 | ML196UH030XE36B | R-410A | - - - | - - - | - - - | - - - | 9400 | - - - | 18000 | 15 | 13 | 15800 | 9400 | 8.5 | No | 210610466 | No | N/A | USA
ML17XP1-018-230A** | LP25/36R9 | ML196UH045XE36B | R-410A | - - - | - - - | - - - | - - - | 9200 | - - - | 18000 | 16 | 13.5 | 15600 | 9200 | 8.5 | No | 210610478 | No | N/A | USA
ML17XP1-018-230A** | LP25/36R9 | ML196UH070XE36B | R-410A | - - - | - - - | - - - | - - - | 9200 | - - - | 18000 | 16 | 13.5 | 15600 | 9200 | 8.5 | No | 210610490 | No | N/A | USA
ML17XP1-018-230A** | LP25/36R9 | ML196UH070XE48B | R-410A | - - - | - - - | - - - | - - - | 9800 | - - - | 18000 | 14.3 | 12 | 16200 | 9800 | 8.5 | No | 210610502 | No | N/A | USA
ML17XP1-018-230A** | LP25/36R9 | ML296UH045XV36B | R-410A | - - - | - - - | - - - | - - - | 9000 | - - - | 17800 | 16 | 13 | 15800 | 9000 | 8.4 | No | 210610514 | No | N/A | USA
ML17XP1-018-230A** | LP25/36R9 | ML296UH070XV36B | R-410A | - - - | - - - | - - - | - - - | 9600 | - - - | 18000 | 15 | 13 | 16000 | 9600 | 8.5 | No | 210610526 | No | N/A | USA
ML17XP1-018-230A** | LP25/36R9 | SL280UH060NV36A | R-410A | - - - | - - - | - - - | - - - | 9400 | - - - | 18000 | 16 | 14 | 16400 | 9400 | 8.5 | No | 212501132 | No | N/A | USA
ML17XP1-018-230A** | LP25/36R9 | SL297UH040NV36B | R-410A | - - - | - - - | - - - | - - - | 9400 | - - - | 18000 | 16 | 13.5 | 15800 | 9400 | 8.5 | No | 210610550 | No | N/A | USA
ML17XP1-018-230A** | LP25/36R9 | SL297UH060NV36B | R-410A | - - - | - - - | - - - | - - - | 9400 | - - - | 18000 | 16 | 13.5 | 15800 | 9400 | 8.5 | No | 210610563 | No | N/A | USA
ML17XP1-018-230A** | LP25/36R9 | SLP99UH070XV36B | R-410A | - - - | - - - | - - - | - - - | 9400 | - - - | 18000 | 16 | 13.5 | 15800 | 9400 | 8.5 | No | 210610575 | No | N/A | USA
ML17XP1-018-230A** | LP25/36R9+TD | - - - | R-410A | - - - | - - - | - - - | - - - | 9800 | - - - | 18000 | 14.3 | 12 | 16400 | 9800 | 8.5 | No | 210613535 | No | N/A | USA
ML17XP1-018-230A** | LP29/36X9 | EL180UH040NE36A | R-410A | - - - | - - - | - - - | - - - | 9000 | - - - | 18000 | 16 | 13.5 | 15400 | 9000 | 8.5 | No | 212501075 | No | N/A | USA
ML17XP1-018-230A** | LP29/36X9 | EL180UH060NE36A | R-410A | - - - | - - - | - - - | - - - | 9000 | - - - | 18000 | 16 | 13.5 | 15400 | 9000 | 8.5 | No | 212501078 | No | N/A | USA
ML17XP1-018-230A** | LP29/36X9 | EL180UH080NE48B | R-410A | - - - | - - - | - - - | - - - | 9600 | - - - | 18000 | 14.5 | 12.5 | 16000 | 9600 | 8.5 | No | 210610158 | No | N/A | USA
ML17XP1-018-230A** | LP29/36X9 | EL195UH040NE36B | R-410A | - - - | - - - | - - - | - - - | 8800 | - - - | 18000 | 16 | 13.5 | 15400 | 8800 | 8.5 | No | 210610162 | No | N/A | USA
ML17XP1-018-230A** | LP29/36X9 | EL195UH060NE36B | R-410A | - - - | - - - | - - - | - - - | 8800 | - - - | 18000 | 16 | 13.5 | 15600 | 8800 | 8.5 | No | 210610165 | No | N/A | USA
ML17XP1-018-230A** | LP29/36X9 | EL196UH030XE36B | R-410A | - - - | - - - | - - - | - - - | 9000 | - - - | 18000 | 16 | 13 | 15800 | 9000 | 8.5 | No | 210610176 | No | N/A | USA
ML17XP1-018-230A** | LP29/36X9 | EL196UH045XE36B | R-410A | - - - | - - - | - - - | - - - | 9400 | - - - | 18000 | 16 | 13.5 | 16200 | 9400 | 8.5 | No | 210610188 | No | N/A | USA
ML17XP1-018-230A** | LP29/36X9 | EL196UH070XE36B | R-410A | - - - | - - - | - - - | - - - | 8800 | - - - | 18000 | 16 | 13.5 | 15400 | 8800 | 8.5 | No | 210610200 | No | N/A | USA
ML17XP1-018-230A** | LP29/36X9 | EL280UH045E36A | R-410A | - - - | - - - | - - - | - - - | 9000 | - - - | 18000 | 16 | 13.5 | 15600 | 9600 | 8.5 | No | 212501087 | No | N/A | USA
ML17XP1-018-230A** | LP29/36X9 | EL280UH070E36A | R-410A | - - - | - - - | - - - | - - - | 8800 | - - - | 18000 | 16 | 13.5 | 15600 | 8800 | 8.5 | No | 212501090 | No | N/A | USA
ML17XP1-018-230A** | LP29/36X9 | EL280UH070XE36A | R-410A | - - - | - - - | - - - | - - - | 8800 | - - - | 18000 | 16 | 13.5 | 15600 | 8800 | 8.5 | No | 212501093 | No | N/A | USA
ML17XP1-018-230A** | LP29/36X9 | EL280UH090E36B | R-410A | - - - | - - - | - - - | - - - | 8800 | - - - | 18000 | 16 | 14 | 15600 | 8800 | 8.5 | No | 210610245 | No | N/A | USA
ML17XP1-018-230A** | LP29/36X9 | EL280UH090E48B | R-410A | - - - | - - - | - - - | - - - | 9200 | - - - | 18000 | 15 | 13 | 16000 | 9200 | 8.5 | No | 210610257 | No | N/A | USA
ML17XP1-018-230A** | LP29/36X9 | EL280UH090XE48B | R-410A | - - - | - - - | - - - | - - - | 9200 | - - - | 18000 | 15 | 13 | 16000 | 9200 | 8.5 | No | 210610269 | No | N/A | USA
ML17XP1-018-230A** | LP29/36X9 | EL296UH045XE36B | R-410A | - - - | - - - | - - - | - - - | 9200 | - - - | 18000 | 16 | 13.5 | 15600 | 9200 | 8.5 | No | 210610281 | No | N/A | USA
ML17XP1-018-230A** | LP29/36X9 | EL296UH045XV36B | R-410A | - - - | - - - | - - - | - - - | 9000 | - - - | 18000 | 16 | 13.5 | 15800 | 9000 | 8.5 | No | 210610293 | No | N/A | USA
ML17XP1-018-230A** | LP29/36X9 | EL296UH070XE36B | R-410A | - - - | - - - | - - - | - - - | 9200 | - - - | 18000 | 16 | 13.5 | 15600 | 9200 | 8.5 | No | 210610305 | No | N/A | USA
ML17XP1-018-230A** | LP29/36X9 | EL296UH070XV36B | R-410A | - - - | - - - | - - - | - - - | 9000 | - - - | 18000 | 16 | 14 | 15800 | 9000 | 8.5 | No | 210610317 | No | N/A | USA
ML17XP1-018-230A** | LP29/36X9 | EL297UH045XE36B | R-410A | - - - | - - - | - - - | - - - | 9400 | - - - | 18000 | 16 | 13.5 | 16200 | 10000 | 8.1 | No | 214670498 | No | N/A | USA,Canada
ML17XP1-018-230A** | LP29/36X9 | EL297UH045XV36B | R-410A | - - - | - - - | - - - | - - - | 9400 | - - - | 18000 | 16 | 13.5 | 15800 | 10000 | 8.1 | No | 213360820 | No | N/A | USA
ML17XP1-018-230A** | LP29/36X9 | EL297UH070XV36B | R-410A | - - - | - - - | - - - | - - - | 9000 | - - - | 18000 | 16 | 14 | 15800 | 9600 | 8 | No | 213360835 | No | N/A | USA
ML17XP1-018-230A** | LP29/36X9 | ML180UH030V36A | R-410A | - - - | - - - | - - - | - - - | 8600 | - - - | 18000 | 16 | 13.5 | 15200 | 8600 | 8.5 | No | 212501103 | No | N/A | USA
ML17XP1-018-230A** | LP29/36X9 | ML180UH045E36A | R-410A | - - - | - - - | - - - | - - - | 9200 | - - - | 18000 | 16 | 13.5 | 16000 | 9200 | 8.5 | No | 212501106 | No | N/A | USA
ML17XP1-018-230A** | LP29/36X9 | ML180UH045V36A | R-410A | - - - | - - - | - - - | - - - | 9200 | - - - | 18000 | 16 | 13.5 | 16000 | 9200 | 8.5 | No | 212501109 | No | N/A | USA
ML17XP1-018-230A** | LP29/36X9 | ML180UH070E36A | R-410A | - - - | - - - | - - - | - - - | 8800 | - - - | 18000 | 16 | 13.5 | 15400 | 8800 | 8.5 | No | 212501112 | No | N/A | USA
ML17XP1-018-230A** | LP29/36X9 | ML180UH070E36B | R-410A | - - - | - - - | - - - | - - - | 9200 | - - - | 18000 | 16 | 13.5 | 15600 | 9200 | 8.5 | No | 210610373 | No | N/A | USA
ML17XP1-018-230A** | LP29/36X9 | ML180UH070V36A | R-410A | - - - | - - - | - - - | - - - | 8800 | - - - | 18000 | 16 | 13.5 | 15400 | 8800 | 8.5 | No | 212501116 | No | N/A | USA
ML17XP1-018-230A** | LP29/36X9 | ML180UH070V36B | R-410A | - - - | - - - | - - - | - - - | 9000 | - - - | 18000 | 16 | 14 | 15400 | 9000 | 8.5 | No | 210610396 | No | N/A | USA
ML17XP1-018-230A** | LP29/36X9 | ML180UH070XE36A | R-410A | - - - | - - - | - - - | - - - | 8800 | - - - | 18000 | 16 | 13.5 | 15400 | 8800 | 8.5 | No | 212501120 | No | N/A | USA
ML17XP1-018-230A** | LP29/36X9 | ML180UH070XE36B | R-410A | - - - | - - - | - - - | - - - | 9400 | - - - | 18000 | 16 | 13.5 | 16200 | 10000 | 8.1 | No | 213547286 | No | N/A | USA
ML17XP1-018-230A** | LP29/36X9 | ML180UH090E48B | R-410A | - - - | - - - | - - - | - - - | 9200 | - - - | 18000 | 15 | 13 | 16000 | 9200 | 8.5 | No | 210610419 | No | N/A | USA
ML17XP1-018-230A** | LP29/36X9 | ML193UH030XE36B | R-410A | - - - | - - - | - - - | - - - | 9400 | - - - | 18000 | 16 | 13.5 | 15800 | 9400 | 8.5 | No | 210610431 | No | N/A | USA
ML17XP1-018-230A** | LP29/36X9 | ML193UH045XE36B | R-410A | - - - | - - - | - - - | - - - | 8800 | - - - | 18000 | 16 | 13.5 | 15600 | 8800 | 8.5 | No | 210610443 | No | N/A | USA
ML17XP1-018-230A** | LP29/36X9 | ML193UH070XE36B | R-410A | - - - | - - - | - - - | - - - | 9200 | - - - | 18000 | 16 | 13.5 | 15600 | 9200 | 8.5 | No | 210610455 | No | N/A | USA
ML17XP1-018-230A** | LP29/36X9 | ML196UH030XE36B | R-410A | - - - | - - - | - - - | - - - | 9000 | - - - | 18000 | 16 | 13 | 15800 | 9000 | 8.5 | No | 210610467 | No | N/A | USA
ML17XP1-018-230A** | LP29/36X9 | ML196UH045XE36B | R-410A | - - - | - - - | - - - | - - - | 9200 | - - - | 18000 | 16 | 13.5 | 15600 | 9200 | 8.5 | No | 210610479 | No | N/A | USA
ML17XP1-018-230A** | LP29/36X9 | ML196UH070XE36B | R-410A | - - - | - - - | - - - | - - - | 8800 | - - - | 18000 | 16 | 13.5 | 15400 | 8800 | 8.5 | No | 210610491 | No | N/A | USA
ML17XP1-018-230A** | LP29/36X9 | ML196UH070XE48B | R-410A | - - - | - - - | - - - | - - - | 9800 | - - - | 18000 | 14.5 | 12.5 | 16200 | 9800 | 8.5 | No | 210610503 | No | N/A | USA
ML17XP1-018-230A** | LP29/36X9 | ML296UH045XV36B | R-410A | - - - | - - - | - - - | - - - | 9000 | - - - | 18000 | 16 | 13.5 | 15800 | 9000 | 8.5 | No | 210610515 | No | N/A | USA
ML17XP1-018-230A** | LP29/36X9 | ML296UH070XV36B | R-410A | - - - | - - - | - - - | - - - | 9200 | - - - | 18000 | 16 | 13 | 16000 | 9200 | 8.5 | No | 210610527 | No | N/A | USA
ML17XP1-018-230A** | LP29/36X9 | SL280UH060NV36A | R-410A | - - - | - - - | - - - | - - - | 9400 | - - - | 18000 | 17 | 14 | 16400 | 9400 | 8.5 | No | 212501133 | No | N/A | USA
ML17XP1-018-230A** | LP29/36X9 | SL297UH040NV36B | R-410A | - - - | - - - | - - - | - - - | 9000 | - - - | 18000 | 16 | 14 | 15800 | 9000 | 8.5 | No | 210610552 | No | N/A | USA
ML17XP1-018-230A** | LP29/36X9 | SL297UH060NV36B | R-410A | - - - | - - - | - - - | - - - | 9000 | - - - | 18000 | 16 | 14 | 15800 | 9000 | 8.5 | No | 210610564 | No | N/A | USA
ML17XP1-018-230A** | LP29/36X9 | SLP99UH070XV36B | R-410A | - - - | - - - | - - - | - - - | 9000 | - - - | 18000 | 16 | 14 | 15800 | 9000 | 8.5 | No | 210610576 | No | N/A | USA
ML17XP1-018-230A** | LP29/36X9+TD | - - - | R-410A | - - - | - - - | - - - | - - - | 9800 | - - - | 18000 | 14.5 | 12.5 | 16400 | 9800 | 8.5 | No | 210613536 | No | N/A | USA
ML17XP1-018-230A** | LP36/37R9 | EL180UH040NE36A | R-410A | - - - | - - - | - - - | - - - | 8600 | - - - | 18000 | 16 | 14 | 15200 | 8600 | 8.5 | No | 212501073 | No | N/A | USA
ML17XP1-018-230A** | LP36/37R9 | EL180UH060NE36A | R-410A | - - - | - - - | - - - | - - - | 9000 | - - - | 18000 | 16 | 14 | 15400 | 9000 | 8.5 | No | 212501076 | No | N/A | USA
ML17XP1-018-230A** | LP36/37R9 | EL180UH080NE48B | R-410A | - - - | - - - | - - - | - - - | 9200 | - - - | 18000 | 15 | 12.5 | 16000 | 9200 | 8.5 | No | 210610148 | No | N/A | USA
ML17XP1-018-230A** | LP36/37R9 | EL195UH040NE36B | R-410A | - - - | - - - | - - - | - - - | 8800 | - - - | 18000 | 17 | 14 | 15400 | 8800 | 8.5 | No | 210610160 | No | N/A | USA
ML17XP1-018-230A** | LP36/37R9 | EL195UH060NE36B | R-410A | - - - | - - - | - - - | - - - | 9400 | - - - | 18000 | 17 | 14 | 16200 | 9400 | 8.5 | No | 210610163 | No | N/A | USA
ML17XP1-018-230A** | LP36/37R9 | EL196UH030XE36B | R-410A | - - - | - - - | - - - | - - - | 9400 | - - - | 18000 | 16 | 13.5 | 15800 | 9400 | 8.5 | No | 210610166 | No | N/A | USA
ML17XP1-018-230A** | LP36/37R9 | EL196UH045XE36B | R-410A | - - - | - - - | - - - | - - - | 9200 | - - - | 18000 | 17 | 14 | 15600 | 9200 | 8.5 | No | 210610178 | No | N/A | USA
ML17XP1-018-230A** | LP36/37R9 | EL196UH070XE36B | R-410A | - - - | - - - | - - - | - - - | 8800 | - - - | 18000 | 17 | 14 | 15400 | 8800 | 8.5 | No | 210610190 | No | N/A | USA
ML17XP1-018-230A** | LP36/37R9 | EL280UH045E36A | R-410A | - - - | - - - | - - - | - - - | 9400 | - - - | 18000 | 16 | 14 | 15800 | 9400 | 8.5 | No | 212501085 | No | N/A | USA
ML17XP1-018-230A** | LP36/37R9 | EL280UH070E36A | R-410A | - - - | - - - | - - - | - - - | 9200 | - - - | 18000 | 17 | 14 | 15600 | 9200 | 8.5 | No | 212501088 | No | N/A | USA
ML17XP1-018-230A** | LP36/37R9 | EL280UH070XE36A | R-410A | - - - | - - - | - - - | - - - | 9400 | - - - | 18000 | 17 | 14 | 16200 | 9400 | 8.5 | No | 212501091 | No | N/A | USA
ML17XP1-018-230A** | LP36/37R9 | EL280UH090E36B | R-410A | - - - | - - - | - - - | - - - | 9200 | - - - | 18000 | 17 | 14.5 | 15800 | 9200 | 8.5 | No | 210610235 | No | N/A | USA
ML17XP1-018-230A** | LP36/37R9 | EL280UH090E48B | R-410A | - - - | - - - | - - - | - - - | 9200 | - - - | 18000 | 16 | 13.5 | 16000 | 9200 | 8.5 | No | 210610247 | No | N/A | USA
ML17XP1-018-230A** | LP36/37R9 | EL280UH090XE48B | R-410A | - - - | - - - | - - - | - - - | 9200 | - - - | 18000 | 16 | 13.5 | 16000 | 9200 | 8.5 | No | 210610259 | No | N/A | USA
ML17XP1-018-230A** | LP36/37R9 | EL296UH045XE36B | R-410A | - - - | - - - | - - - | - - - | 8800 | - - - | 18000 | 17 | 14 | 15400 | 8800 | 8.5 | No | 210610271 | No | N/A | USA
ML17XP1-018-230A** | LP36/37R9 | EL296UH045XV36B | R-410A | - - - | - - - | - - - | - - - | 9600 | - - - | 18000 | 17 | 14 | 16400 | 9600 | 8.5 | No | 210610283 | No | N/A | USA
ML17XP1-018-230A** | LP36/37R9 | EL296UH070XE36B | R-410A | - - - | - - - | - - - | - - - | 8800 | - - - | 18000 | 17 | 14 | 15400 | 8800 | 8.5 | No | 210610295 | No | N/A | USA
ML17XP1-018-230A** | LP36/37R9 | EL296UH070XV36B | R-410A | - - - | - - - | - - - | - - - | 9600 | - - - | 18000 | 17 | 14.5 | 16400 | 9600 | 8.5 | No | 210610307 | No | N/A | USA
ML17XP1-018-230A** | LP36/37R9 | EL297UH045XE36B | R-410A | - - - | - - - | - - - | - - - | 9400 | - - - | 18000 | 17 | 14 | 16200 | 10000 | 8.1 | No | 214670492 | No | N/A | USA,Canada
ML17XP1-018-230A** | LP36/37R9 | EL297UH045XV36B | R-410A | - - - | - - - | - - - | - - - | 9600 | - - - | 18000 | 17 | 14 | 16400 | 10200 | 8.1 | No | 213360808 | No | N/A | USA
ML17XP1-018-230A** | LP36/37R9 | EL297UH070XV36B | R-410A | - - - | - - - | - - - | - - - | 9400 | - - - | 18000 | 17 | 14.5 | 15800 | 10000 | 8.1 | No | 213360823 | No | N/A | USA
ML17XP1-018-230A** | LP36/37R9 | ML180UH030V36A | R-410A | - - - | - - - | - - - | - - - | 9200 | - - - | 18000 | 17 | 14 | 16000 | 9200 | 8.5 | No | 212501101 | No | N/A | USA
ML17XP1-018-230A** | LP36/37R9 | ML180UH045E36A | R-410A | - - - | - - - | - - - | - - - | 9200 | - - - | 18000 | 17 | 14 | 15600 | 9200 | 8.5 | No | 212501104 | No | N/A | USA
ML17XP1-018-230A** | LP36/37R9 | ML180UH045V36A | R-410A | - - - | - - - | - - - | - - - | 8600 | - - - | 18000 | 17 | 14 | 15200 | 8600 | 8.5 | No | 212501107 | No | N/A | USA
ML17XP1-018-230A** | LP36/37R9 | ML180UH070E36A | R-410A | - - - | - - - | - - - | - - - | 9200 | - - - | 18000 | 17 | 14 | 15600 | 9200 | 8.5 | No | 212501110 | No | N/A | USA
ML17XP1-018-230A** | LP36/37R9 | ML180UH070E36B | R-410A | - - - | - - - | - - - | - - - | 9200 | - - - | 18000 | 17 | 14 | 15600 | 9200 | 8.5 | No | 210610363 | No | N/A | USA
ML17XP1-018-230A** | LP36/37R9 | ML180UH070V36A | R-410A | - - - | - - - | - - - | - - - | 9200 | - - - | 18000 | 17 | 14 | 16000 | 9200 | 8.5 | No | 212501114 | No | N/A | USA
ML17XP1-018-230A** | LP36/37R9 | ML180UH070V36B | R-410A | - - - | - - - | - - - | - - - | 9000 | - - - | 18000 | 17 | 14.5 | 15400 | 9000 | 8.5 | No | 210610386 | No | N/A | USA
ML17XP1-018-230A** | LP36/37R9 | ML180UH070XE36A | R-410A | - - - | - - - | - - - | - - - | 8800 | - - - | 18000 | 17 | 14 | 15400 | 8800 | 8.5 | No | 212501118 | No | N/A | USA
ML17XP1-018-230A** | LP36/37R9 | ML180UH070XE36B | R-410A | - - - | - - - | - - - | - - - | 9400 | - - - | 18000 | 17 | 14 | 16200 | 10000 | 8.1 | No | 213547255 | No | N/A | USA
ML17XP1-018-230A** | LP36/37R9 | ML180UH090E48B | R-410A | - - - | - - - | - - - | - - - | 9200 | - - - | 18000 | 16 | 13.5 | 16000 | 9200 | 8.5 | No | 210610409 | No | N/A | USA
ML17XP1-018-230A** | LP36/37R9 | ML193UH030XE36B | R-410A | - - - | - - - | - - - | - - - | 9000 | - - - | 18000 | 17 | 14 | 15600 | 9000 | 8.5 | No | 210610421 | No | N/A | USA
ML17XP1-018-230A** | LP36/37R9 | ML193UH045XE36B | R-410A | - - - | - - - | - - - | - - - | 9400 | - - - | 18000 | 17 | 14 | 16400 | 9400 | 8.5 | No | 210610433 | No | N/A | USA
ML17XP1-018-230A** | LP36/37R9 | ML193UH070XE36B | R-410A | - - - | - - - | - - - | - - - | 9200 | - - - | 18000 | 17 | 14 | 15600 | 9200 | 8.5 | No | 210610445 | No | N/A | USA
ML17XP1-018-230A** | LP36/37R9 | ML196UH030XE36B | R-410A | - - - | - - - | - - - | - - - | 9000 | - - - | 18000 | 16 | 13.5 | 15800 | 9000 | 8.5 | No | 210610457 | No | N/A | USA
ML17XP1-018-230A** | LP36/37R9 | ML196UH045XE36B | R-410A | - - - | - - - | - - - | - - - | 9200 | - - - | 18000 | 17 | 14 | 15600 | 9200 | 8.5 | No | 210610469 | No | N/A | USA
ML17XP1-018-230A** | LP36/37R9 | ML196UH070XE36B | R-410A | - - - | - - - | - - - | - - - | 9200 | - - - | 18000 | 17 | 14 | 15600 | 9200 | 8.5 | No | 210610481 | No | N/A | USA
ML17XP1-018-230A** | LP36/37R9 | ML196UH070XE48B | R-410A | - - - | - - - | - - - | - - - | 9800 | - - - | 18000 | 15 | 12.5 | 16200 | 9800 | 8.5 | No | 210610493 | No | N/A | USA
ML17XP1-018-230A** | LP36/37R9 | ML296UH045XV36B | R-410A | - - - | - - - | - - - | - - - | 9000 | - - - | 18000 | 17 | 14 | 15800 | 9000 | 8.5 | No | 210610505 | No | N/A | USA
ML17XP1-018-230A** | LP36/37R9 | ML296UH070XV36B | R-410A | - - - | - - - | - - - | - - - | 9600 | - - - | 18000 | 16 | 13.5 | 16000 | 9600 | 8.5 | No | 210610517 | No | N/A | USA
ML17XP1-018-230A** | LP36/37R9 | SL280UH060NV36A | R-410A | - - - | - - - | - - - | - - - | 9000 | - - - | 18000 | 17 | 14.5 | 15600 | 9000 | 8.5 | No | 212501131 | No | N/A | USA
ML17XP1-018-230A** | LP36/37R9 | SL297UH040NV36B | R-410A | - - - | - - - | - - - | - - - | 9400 | - - - | 18000 | 17 | 14.5 | 15800 | 9400 | 8.5 | No | 210610540 | No | N/A | USA
ML17XP1-018-230A** | LP36/37R9 | SL297UH060NV36B | R-410A | - - - | - - - | - - - | - - - | 9400 | - - - | 18000 | 17 | 14.5 | 15800 | 9400 | 8.5 | No | 210610554 | No | N/A | USA
ML17XP1-018-230A** | LP36/37R9 | SLP99UH070XV36B | R-410A | - - - | - - - | - - - | - - - | 9400 | - - - | 18000 | 17 | 14.5 | 15800 | 9400 | 8.5 | No | 210610566 | No | N/A | USA
ML17XP1-018-230A** | LP36/37R9+TD | - - - | R-410A | - - - | - - - | - - - | - - - | 10000 | - - - | 18000 | 15 | 12.5 | 16400 | 10000 | 8.5 | No | 210613526 | No | N/A | USA
ML17XP1-018-230A** | LS*24923E+TD | - - - | R-410A | - - - | - - - | - - - | - - - | 9800 | - - - | 17700 | 14.3 | 12 | 16400 | 9800 | 8.35 | No | 210670135 | No | N/A | USA
ML17XP1-018-230A** | LS*25933E+TD | - - - | R-410A | - - - | - - - | - - - | - - - | 10000 | - - - | 17900 | 14.3 | 12 | 16400 | 10600 | 8.1 | No | 211602707 | No | N/A | USA
ML17XP1-018-230A** | LS*25943E+TD | - - - | R-410A | - - - | - - - | - - - | - - - | 10000 | - - - | 18000 | 14.3 | 12 | 16400 | 10600 | 8.1 | No | 211643999 | No | N/A | USA
ML17XP1-018-230A** | LU19/36S1M+TXV+TD | - - - | R-410A | - - - | - - - | - - - | - - - | 9800 | - - - | 17100 | 14.5 | 12 | 16400 | 9800 | 8.5 | No | 210594857 | No | N/A | USA
ML17XP1-018-230A** | LU23/35Y1M+TXV+TD | - - - | R-410A | - - - | - - - | - - - | - - - | 9800 | - - - | 17100 | 14.5 | 12.5 | 16400 | 10400 | 7.8 | No | 213306839 | No | N/A | USA
ML17XP1-018-230A** | LW181M7+TXV+TD | - - - | R-410A | - - - | - - - | - - - | - - - | 10000 | - - - | 16800 | 14.3 | 12 | 16400 | 10600 | 7.95 | No | 211871319 | No | N/A | USA,Canada
ML17XP1-018-230A** | LW249K7+TD | - - - | R-410A | 18000 | 15 | 12.2 | 16400 | 9800 | 9 | 17000 | 14.3 | 12 | 16400 | 9800 | 8.5 | No | 211000862 | No | N/A | USA
ML17XP1-018-230A** | LW259K7 | - - - | R-410A | - - - | - - - | - - - | - - - | 9800 | - - - | 17000 | 15.2 | 12 | 16400 | 9800 | 7.8 | No | 210435799 | No | N/A | USA
ML17XP1-018-230A** | SK7924+TD | - - - | R-410A | - - - | - - - | - - - | - - - | 9800 | - - - | 17000 | 14.3 | 12 | 16400 | 9800 | 8.5 | No | 210622036 | No | N/A | USA
ML17XP1-018-230A** | SM7918+TD | - - - | R-410A | - - - | - - - | - - - | - - - | 10000 | - - - | 16800 | 14.3 | 12 | 16400 | 10600 | 7.95 | No | 213249621 | No | N/A | USA
ML17XP1-024-230A** | BC**A7924+TD | - - - | R-410A | - - - | - - - | - - - | - - - | 12600 | - - - | 22400 | 14.3 | 12 | 20400 | 13200 | 7.8 | No | 212645858 | No | N/A | USA,Canada
ML17XP1-024-230A** | CE2505C+TXV | - - - | R-410A | - - - | - - - | - - - | - - - | 12200 | - - - | 22600 | 15.2 | 12.5 | 20000 | 12800 | 7.8 | No | 213087915 | No | N/A | USA,Canada
ML17XP1-024-230A** | CE3005C+TXV | - - - | R-410A | 23200 | 16 | 13 | 20000 | 12200 | 9 | 22600 | 15 | 12.5 | 20000 | 12200 | 7.8 | No | 210801789 | No | N/A | USA,Canada
ML17XP1-024-230A** | F,PC*G33925+TD | - - - | R-410A | - - - | - - - | - - - | - - - | 12600 | - - - | 22400 | 14.3 | 12 | 20400 | 13200 | 7.75 | No | 215415574 | No | N/A | USA,Canada
ML17XP1-024-230A** | F,PC*G34930+TD | - - - | R-410A | - - - | - - - | - - - | - - - | 12600 | - - - | 22400 | 14.5 | 12 | 20400 | 13200 | 7.8 | No | 215415575 | No | N/A | USA,Canada
ML17XP1-024-230A** | F,PE*G34925 | - - - | R-410A | - - - | - - - | - - - | - - - | 12400 | - - - | 23600 | 16 | 13 | 20400 | 12400 | 7.9 | No | 211602722 | No | N/A | USA,Canada
ML17XP1-024-230A** | HG34936 | EL180UH040NE36A | R-410A | - - - | - - - | - - - | - - - | 12200 | - - - | 23400 | 16 | 13 | 20000 | 12800 | 7.8 | No | 214052701 | No | N/A | USA
ML17XP1-024-230A** | HG34936 | EL180UH060NE36A | R-410A | - - - | - - - | - - - | - - - | 12200 | - - - | 23400 | 16 | 13 | 20000 | 12800 | 7.8 | No | 214052703 | No | N/A | USA
ML17XP1-024-230A** | HG34936 | EL195UH040NE36B | R-410A | - - - | - - - | - - - | - - - | 12200 | - - - | 23200 | 15.2 | 13 | 20200 | 12800 | 7.8 | No | 214052705 | No | N/A | USA,Canada
ML17XP1-024-230A** | HG34936 | EL195UH060NE36B | R-410A | - - - | - - - | - - - | - - - | 12200 | - - - | 23200 | 15.2 | 13 | 20200 | 12800 | 7.8 | No | 214052707 | No | N/A | USA,Canada
ML17XP1-024-230A** | HG34936 | EL196UH030XE36B | R-410A | - - - | - - - | - - - | - - - | 11800 | - - - | 22800 | 16 | 13 | 19600 | 12400 | 7.75 | No | 214052709 | No | N/A | USA,Canada
ML17XP1-024-230A** | HG34936 | EL196UH045XE36B | R-410A | - - - | - - - | - - - | - - - | 12200 | - - - | 23200 | 15.2 | 13 | 20200 | 12800 | 7.8 | No | 214052711 | No | N/A | USA,Canada
ML17XP1-024-230A** | HG34936 | EL280UH045E36A | R-410A | - - - | - - - | - - - | - - - | 11800 | - - - | 23000 | 16 | 13.5 | 19800 | 12400 | 7.8 | No | 214052713 | No | N/A | USA
ML17XP1-024-230A** | HG34936 | EL296UH045XE36B | R-410A | - - - | - - - | - - - | - - - | 12200 | - - - | 23600 | 16 | 12.5 | 20400 | 12800 | 7.75 | No | 214052715 | No | N/A | USA,Canada
ML17XP1-024-230A** | HG34936 | EL296UH045XV36B | R-410A | - - - | - - - | - - - | - - - | 12000 | - - - | 23000 | 16 | 13.5 | 19800 | 12600 | 7.8 | No | 214052717 | No | N/A | USA,Canada
ML17XP1-024-230A** | HG34936 | EL297UH045XE36B | R-410A | - - - | - - - | - - - | - - - | 12200 | - - - | 23600 | 16 | 12.5 | 20400 | 12800 | 7.75 | No | 214052719 | No | N/A | USA,Canada
ML17XP1-024-230A** | HG34936 | EL297UH045XV36B | R-410A | - - - | - - - | - - - | - - - | 12000 | - - - | 23000 | 16 | 13.5 | 19800 | 12600 | 7.8 | No | 214052721 | No | N/A | USA,Canada
ML17XP1-024-230A** | HG34936 | ML180UH030V36A | R-410A | - - - | - - - | - - - | - - - | 11800 | - - - | 23200 | 16 | 13.5 | 19600 | 12400 | 7.8 | No | 214052723 | No | N/A | USA
ML17XP1-024-230A** | HG34936 | ML180UH045E36A | R-410A | - - - | - - - | - - - | - - - | 11800 | - - - | 22800 | 16 | 13.5 | 19600 | 12400 | 7.8 | No | 214052725 | No | N/A | USA
ML17XP1-024-230A** | HG34936 | ML180UH045V36A | R-410A | - - - | - - - | - - - | - - - | 11800 | - - - | 23200 | 16 | 13.5 | 19600 | 12400 | 7.8 | No | 214052727 | No | N/A | USA
ML17XP1-024-230A** | HG34936 | ML180UH045XE36A | R-410A | - - - | - - - | - - - | - - - | 11800 | - - - | 22800 | 16 | 13.5 | 19600 | 12400 | 7.8 | No | 214052729 | No | N/A | USA
ML17XP1-024-230A** | HG34936 | ML193UH030XE36B | R-410A | - - - | - - - | - - - | - - - | 11800 | - - - | 22400 | 16 | 13 | 19600 | 12400 | 7.8 | No | 214052731 | No | N/A | USA,Canada
ML17XP1-024-230A** | HG34936 | ML193UH045XE36B | R-410A | - - - | - - - | - - - | - - - | 12200 | - - - | 23600 | 16 | 13 | 20200 | 12800 | 7.75 | No | 214052733 | No | N/A | USA,Canada
ML17XP1-024-230A** | HG34936 | ML296UH045XV36B | R-410A | - - - | - - - | - - - | - - - | 12000 | - - - | 22800 | 16 | 13 | 19800 | 12600 | 7.8 | No | 214052735 | No | N/A | USA,Canada
ML17XP1-024-230A** | HG80936 | EL180UH040NE36A | R-410A | - - - | - - - | - - - | - - - | 12200 | - - - | 23400 | 16 | 13.5 | 20200 | 12800 | 7.8 | No | 214052702 | No | N/A | USA
ML17XP1-024-230A** | HG80936 | EL180UH060NE36A | R-410A | - - - | - - - | - - - | - - - | 12200 | - - - | 23400 | 16 | 13.5 | 20200 | 12800 | 7.8 | No | 214052704 | No | N/A | USA
ML17XP1-024-230A** | HG80936 | EL195UH040NE36B | R-410A | - - - | - - - | - - - | - - - | 12400 | - - - | 23800 | 16 | 13 | 20400 | 13000 | 7.8 | No | 214052706 | No | N/A | USA,Canada
ML17XP1-024-230A** | HG80936 | EL195UH060NE36B | R-410A | - - - | - - - | - - - | - - - | 12400 | - - - | 23800 | 16 | 13 | 20400 | 13000 | 7.8 | No | 214052708 | No | N/A | USA,Canada
ML17XP1-024-230A** | HG80936 | EL196UH030XE36B | R-410A | - - - | - - - | - - - | - - - | 11800 | - - - | 23000 | 16 | 13.5 | 19600 | 12400 | 7.8 | No | 214052710 | No | N/A | USA,Canada
ML17XP1-024-230A** | HG80936 | EL196UH045XE36B | R-410A | - - - | - - - | - - - | - - - | 12400 | - - - | 23800 | 16 | 13 | 20400 | 13000 | 7.8 | No | 214052712 | No | N/A | USA,Canada
ML17XP1-024-230A** | HG80936 | EL196UH070XE36B | R-410A | - - - | - - - | - - - | - - - | 12400 | - - - | 23800 | 16 | 13 | 20400 | 13000 | 7.8 | No | 214061853 | No | N/A | USA,Canada
ML17XP1-024-230A** | HG80936 | EL280UH045E36A | R-410A | - - - | - - - | - - - | - - - | 11800 | - - - | 23000 | 16 | 14 | 19800 | 12400 | 7.8 | No | 214052714 | No | N/A | USA
ML17XP1-024-230A** | HG80936 | EL280UH070E36A | R-410A | - - - | - - - | - - - | - - - | 12200 | - - - | 23600 | 16 | 13.5 | 20400 | 12800 | 7.8 | No | 214061854 | No | N/A | USA
ML17XP1-024-230A** | HG80936 | EL280UH070XE36A | R-410A | - - - | - - - | - - - | - - - | 12200 | - - - | 23600 | 16 | 13.5 | 20400 | 12800 | 7.8 | No | 214061855 | No | N/A | USA
ML17XP1-024-230A** | HG80936 | EL296UH045XE36B | R-410A | - - - | - - - | - - - | - - - | 12200 | - - - | 23600 | 16 | 13.5 | 20200 | 12800 | 7.8 | No | 214052716 | No | N/A | USA,Canada
ML17XP1-024-230A** | HG80936 | EL296UH045XV36B | R-410A | - - - | - - - | - - - | - - - | 12000 | - - - | 23400 | 16 | 13.5 | 20000 | 12600 | 7.8 | No | 214052718 | No | N/A | USA,Canada
ML17XP1-024-230A** | HG80936 | EL296UH070XE36B | R-410A | - - - | - - - | - - - | - - - | 12200 | - - - | 23600 | 16 | 13.5 | 20200 | 12800 | 7.8 | No | 214061856 | No | N/A | USA,Canada
ML17XP1-024-230A** | HG80936 | EL296UH070XV36B | R-410A | - - - | - - - | - - - | - - - | 12000 | - - - | 23600 | 16 | 13.5 | 19800 | 12600 | 7.8 | No | 214061857 | No | N/A | USA,Canada
ML17XP1-024-230A** | HG80936 | EL297UH045XE36B | R-410A | - - - | - - - | - - - | - - - | 12200 | - - - | 23600 | 16 | 13.5 | 20200 | 12800 | 7.8 | No | 214052720 | No | N/A | USA,Canada
ML17XP1-024-230A** | HG80936 | EL297UH045XV36B | R-410A | - - - | - - - | - - - | - - - | 12000 | - - - | 23400 | 16 | 13.5 | 20000 | 12600 | 7.8 | No | 214052722 | No | N/A | USA,Canada
ML17XP1-024-230A** | HG80936 | EL297UH070XE36B | R-410A | - - - | - - - | - - - | - - - | 12200 | - - - | 23600 | 16 | 13.5 | 19400 | 12800 | 7.8 | No | 214061858 | No | N/A | USA
ML17XP1-024-230A** | HG80936 | EL297UH070XV36B | R-410A | - - - | - - - | - - - | - - - | 12000 | - - - | 23600 | 16 | 13.5 | 19800 | 12600 | 7.8 | No | 214061859 | No | N/A | USA,Canada
ML17XP1-024-230A** | HG80936 | ML180UH030V36A | R-410A | - - - | - - - | - - - | - - - | 11800 | - - - | 23200 | 16 | 14 | 19600 | 12400 | 7.8 | No | 214052724 | No | N/A | USA
ML17XP1-024-230A** | HG80936 | ML180UH045E36A | R-410A | - - - | - - - | - - - | - - - | 11800 | - - - | 22800 | 16 | 14 | 19600 | 12400 | 7.8 | No | 214052726 | No | N/A | USA
ML17XP1-024-230A** | HG80936 | ML180UH045V36A | R-410A | - - - | - - - | - - - | - - - | 11800 | - - - | 23200 | 16 | 14 | 19600 | 12400 | 7.8 | No | 214052728 | No | N/A | USA
ML17XP1-024-230A** | HG80936 | ML180UH045XE36A | R-410A | - - - | - - - | - - - | - - - | 11800 | - - - | 22800 | 16 | 14 | 19600 | 12400 | 7.8 | No | 214052730 | No | N/A | USA
ML17XP1-024-230A** | HG80936 | ML180UH070E36A | R-410A | - - - | - - - | - - - | - - - | 12000 | - - - | 23200 | 16 | 14 | 19800 | 12600 | 7.8 | No | 214061860 | No | N/A | USA
ML17XP1-024-230A** | HG80936 | ML180UH070E36B | R-410A | - - - | - - - | - - - | - - - | 12000 | - - - | 23600 | 16 | 13.5 | 20000 | 12600 | 8 | No | 214061861 | No | N/A | USA
ML17XP1-024-230A** | HG80936 | ML180UH070V36A | R-410A | - - - | - - - | - - - | - - - | 12000 | - - - | 23200 | 16 | 14 | 20000 | 12600 | 7.8 | No | 214061862 | No | N/A | USA
ML17XP1-024-230A** | HG80936 | ML180UH070V36B | R-410A | - - - | - - - | - - - | - - - | 12000 | - - - | 23600 | 17 | 14 | 19800 | 12600 | 8 | No | 214061863 | No | N/A | USA
ML17XP1-024-230A** | HG80936 | ML180UH070V48B | R-410A | - - - | - - - | - - - | - - - | 12000 | - - - | 23800 | 16 | 14 | 20000 | 12600 | 8 | No | 214061864 | No | N/A | USA
ML17XP1-024-230A** | HG80936 | ML180UH070XE36A | R-410A | - - - | - - - | - - - | - - - | 12000 | - - - | 23200 | 16 | 14 | 19800 | 12600 | 7.8 | No | 214061865 | No | N/A | USA
ML17XP1-024-230A** | HG80936 | ML180UH070XE36B | R-410A | - - - | - - - | - - - | - - - | 12000 | - - - | 23600 | 16 | 13.5 | 20000 | 12600 | 8 | No | 214061866 | No | N/A | USA
ML17XP1-024-230A** | HG80936 | ML193UH030XE36B | R-410A | - - - | - - - | - - - | - - - | 11800 | - - - | 23000 | 16 | 13.5 | 19600 | 12400 | 7.8 | No | 214052732 | No | N/A | USA,Canada
ML17XP1-024-230A** | HG80936 | ML193UH045XE36B | R-410A | - - - | - - - | - - - | - - - | 12200 | - - - | 23800 | 16 | 13.5 | 20200 | 12800 | 7.8 | No | 214052734 | No | N/A | USA,Canada
ML17XP1-024-230A** | HG80936 | ML193UH070XE36B | R-410A | - - - | - - - | - - - | - - - | 12200 | - - - | 23800 | 16 | 13.5 | 20200 | 12800 | 8 | No | 214061867 | No | N/A | USA,Canada
ML17XP1-024-230A** | HG80936 | ML296UH045XV36B | R-410A | - - - | - - - | - - - | - - - | 12000 | - - - | 23400 | 16 | 13.5 | 20000 | 12600 | 7.8 | No | 214052736 | No | N/A | USA,Canada
ML17XP1-024-230A** | HG80936 | ML296UH070XV36B | R-410A | - - - | - - - | - - - | - - - | 12200 | - - - | 23400 | 16 | 13.5 | 20200 | 12800 | 7.8 | No | 214061868 | No | N/A | USA,Canada
ML17XP1-024-230A** | L*18/36S9 | EL180UH040NE36A | R-410A | - - - | - - - | - - - | - - - | 12200 | - - - | 23400 | 15.2 | 13 | 20200 | 12800 | 8.45 | No | 211653463 | No | N/A | USA
ML17XP1-024-230A** | L*18/36S9 | EL180UH060NE36A | R-410A | - - - | - - - | - - - | - - - | 12200 | - - - | 23400 | 15.2 | 13 | 20200 | 12800 | 8.45 | No | 211653464 | No | N/A | USA
ML17XP1-024-230A** | L*18/36S9 | EL280UH045E36A | R-410A | - - - | - - - | - - - | - - - | 11800 | - - - | 23000 | 16 | 13.5 | 19800 | 11800 | 8.45 | No | 211653475 | No | N/A | USA
ML17XP1-024-230A** | L*18/36S9 | EL280UH070E36A | R-410A | - - - | - - - | - - - | - - - | 12200 | - - - | 23600 | 15.2 | 13 | 20400 | 12800 | 8.45 | No | 211653476 | No | N/A | USA
ML17XP1-024-230A** | L*18/36S9 | EL280UH070XE36A | R-410A | - - - | - - - | - - - | - - - | 12200 | - - - | 23600 | 15.2 | 13 | 20400 | 12800 | 8.45 | No | 211653477 | No | N/A | USA
ML17XP1-024-230A** | L*18/36S9 | ML180UH030V36A | R-410A | - - - | - - - | - - - | - - - | 12000 | - - - | 23200 | 16 | 13.5 | 19800 | 12000 | 8.45 | No | 211653489 | No | N/A | USA
ML17XP1-024-230A** | L*18/36S9 | ML180UH045E36A | R-410A | - - - | - - - | - - - | - - - | 11800 | - - - | 22800 | 16 | 13.5 | 19600 | 11800 | 8.45 | No | 211653490 | No | N/A | USA
ML17XP1-024-230A** | L*18/36S9 | ML180UH045V36A | R-410A | - - - | - - - | - - - | - - - | 12000 | - - - | 23200 | 16 | 13.5 | 19800 | 12000 | 8.45 | No | 211653491 | No | N/A | USA
ML17XP1-024-230A** | L*18/36S9 | ML180UH070E36A | R-410A | - - - | - - - | - - - | - - - | 12000 | - - - | 23200 | 16 | 13.5 | 19800 | 12000 | 8.45 | No | 211653492 | No | N/A | USA
ML17XP1-024-230A** | L*18/36S9 | ML180UH070V36A | R-410A | - - - | - - - | - - - | - - - | 12000 | - - - | 23200 | 16 | 13.5 | 20000 | 12000 | 8.45 | No | 211653495 | No | N/A | USA
ML17XP1-024-230A** | L*18/36S9 | ML180UH070XE36A | R-410A | - - - | - - - | - - - | - - - | 12000 | - - - | 23200 | 16 | 13.5 | 19800 | 12000 | 8.45 | No | 211653498 | No | N/A | USA
ML17XP1-024-230A** | L*18/36S9 | SL280UH060NV36A | R-410A | - - - | - - - | - - - | - - - | 12000 | - - - | 23200 | 16 | 13.5 | 19800 | 12000 | 8.45 | No | 211653520 | No | N/A | USA
ML17XP1-024-230A** | L*18/36S9 | SL280UH070V36A | R-410A | - - - | - - - | - - - | - - - | 12200 | - - - | 23400 | 16 | 13.5 | 20000 | 12200 | 8.45 | No | 211653521 | No | N/A | USA
ML17XP1-024-230A** | L*18/36S9 | SL280UH070XV36A | R-410A | - - - | - - - | - - - | - - - | 12200 | - - - | 23400 | 16 | 13.5 | 20000 | 12200 | 8.45 | No | 211653522 | No | N/A | USA
ML17XP1-024-230A** | L*18/36S9+LEFE3A* | - - - | R-410A | - - - | - - - | - - - | - - - | 12000 | - - - | 22400 | 15.2 | 13 | 20000 | 12600 | 7.85 | No | 214607435 | No | N/A | USA,Canada
ML17XP1-024-230A** | L*18/36T9 | EL180UH040NE36A | R-410A | - - - | - - - | - - - | - - - | 12200 | - - - | 23400 | 16 | 13 | 20000 | 12200 | 8.5 | No | 210610580 | No | N/A | USA
ML17XP1-024-230A** | L*18/36T9 | EL180UH060NE36A | R-410A | - - - | - - - | - - - | - - - | 12200 | - - - | 23400 | 16 | 13 | 20000 | 12200 | 8.5 | No | 210610588 | No | N/A | USA
ML17XP1-024-230A** | L*18/36T9 | EL180UH080NE48B | R-410A | - - - | - - - | - - - | - - - | 12200 | - - - | 23200 | 16 | 13 | 20200 | 12200 | 8.3 | No | 210610596 | No | N/A | USA
ML17XP1-024-230A** | L*18/36T9 | EL195UH040NE36B | R-410A | - - - | - - - | - - - | - - - | 12400 | - - - | 23600 | 15 | 12.5 | 20400 | 12400 | 8.5 | No | 210475200 | No | N/A | USA,Canada
ML17XP1-024-230A** | L*18/36T9 | EL195UH060NE36B | R-410A | - - - | - - - | - - - | - - - | 12400 | - - - | 23600 | 15 | 12.5 | 20400 | 12400 | 8.5 | No | 210475217 | No | N/A | USA,Canada
ML17XP1-024-230A** | L*18/36T9 | EL196UH030XE36B | R-410A | - - - | - - - | - - - | - - - | 11800 | - - - | 23000 | 16 | 13 | 19600 | 11800 | 8.5 | No | 210610612 | No | N/A | USA,Canada
ML17XP1-024-230A** | L*18/36T9 | EL196UH045XE36B | R-410A | - - - | - - - | - - - | - - - | 12400 | - - - | 23600 | 15 | 12.5 | 20400 | 12400 | 8.5 | No | 210610622 | No | N/A | USA,Canada
ML17XP1-024-230A** | L*18/36T9 | EL196UH070XE36B | R-410A | - - - | - - - | - - - | - - - | 12400 | - - - | 23600 | 15 | 12.5 | 20400 | 12400 | 8.5 | No | 210610632 | No | N/A | USA,Canada
ML17XP1-024-230A** | L*18/36T9 | EL280UH045E36A | R-410A | - - - | - - - | - - - | - - - | 11800 | - - - | 23000 | 16 | 13.5 | 19800 | 11800 | 8.5 | No | 210610642 | No | N/A | USA
ML17XP1-024-230A** | L*18/36T9 | EL280UH070E36A | R-410A | - - - | - - - | - - - | - - - | 12200 | - - - | 23600 | 16 | 13 | 20400 | 12200 | 8.5 | No | 210610650 | No | N/A | USA
ML17XP1-024-230A** | L*18/36T9 | EL280UH070XE36A | R-410A | - - - | - - - | - - - | - - - | 12200 | - - - | 23600 | 16 | 13 | 20400 | 12200 | 8.5 | No | 210610658 | No | N/A | USA
ML17XP1-024-230A** | L*18/36T9 | EL280UH090E36B | R-410A | - - - | - - - | - - - | - - - | 12200 | - - - | 23600 | 16 | 13 | 20200 | 12200 | 8.5 | No | 210610666 | No | N/A | USA
ML17XP1-024-230A** | L*18/36T9 | EL280UH090E48B | R-410A | - - - | - - - | - - - | - - - | 12000 | - - - | 23800 | 16 | 13.5 | 20000 | 12000 | 8.5 | No | 210610676 | No | N/A | USA
ML17XP1-024-230A** | L*18/36T9 | EL280UH090XE48B | R-410A | - - - | - - - | - - - | - - - | 12000 | - - - | 23800 | 16 | 13.5 | 20000 | 12000 | 8.5 | No | 210610686 | No | N/A | USA
ML17XP1-024-230A** | L*18/36T9 | EL296DF045XE36B | R-410A | - - - | - - - | - - - | - - - | 12800 | - - - | 22400 | 15.2 | 12.5 | 21400 | 13400 | 8.1 | No | 212609076 | No | N/A | USA,Canada
ML17XP1-024-230A** | L*18/36T9 | EL296DF045XV36B | R-410A | - - - | - - - | - - - | - - - | 13000 | - - - | 23000 | 15.2 | 13 | 21800 | 13600 | 8.1 | No | 212609078 | No | N/A | USA,Canada
ML17XP1-024-230A** | L*18/36T9 | EL296UH045XE36B | R-410A | - - - | - - - | - - - | - - - | 12200 | - - - | 23600 | 15 | 13 | 20200 | 12200 | 8.5 | No | 210610696 | No | N/A | USA,Canada
ML17XP1-024-230A** | L*18/36T9 | EL296UH045XV36B | R-410A | - - - | - - - | - - - | - - - | 12000 | - - - | 23400 | 16 | 13 | 20000 | 12000 | 8.5 | No | 210610706 | No | N/A | USA,Canada
ML17XP1-024-230A** | L*18/36T9 | EL296UH070XE36B | R-410A | - - - | - - - | - - - | - - - | 12200 | - - - | 23600 | 15 | 13 | 20200 | 12200 | 8.5 | No | 210610716 | No | N/A | USA,Canada
ML17XP1-024-230A** | L*18/36T9 | EL296UH070XV36B | R-410A | - - - | - - - | - - - | - - - | 12000 | - - - | 23400 | 16 | 13 | 19800 | 12000 | 8.5 | No | 210610726 | No | N/A | USA,Canada
ML17XP1-024-230A** | L*18/36T9 | EL297UH045XV36B | R-410A | - - - | - - - | - - - | - - - | 12000 | - - - | 23400 | 16 | 13 | 20000 | 12600 | 7.8 | No | 213360844 | No | N/A | USA,Canada
ML17XP1-024-230A** | L*18/36T9 | EL297UH070XV36B | R-410A | - - - | - - - | - - - | - - - | 12000 | - - - | 23400 | 16 | 13 | 19800 | 12600 | 7.8 | No | 213360861 | No | N/A | USA,Canada
ML17XP1-024-230A** | L*18/36T9 | ML180DF045E36A | R-410A | - - - | - - - | - - - | - - - | 12200 | - - - | 23000 | 15.2 | 13 | 19800 | 12800 | 7.8 | No | 212609080 | No | N/A | USA
ML17XP1-024-230A** | L*18/36T9 | ML180DF070E36A | R-410A | - - - | - - - | - - - | - - - | 12800 | - - - | 22600 | 15.2 | 13 | 21400 | 13400 | 8.1 | No | 212609082 | No | N/A | USA
ML17XP1-024-230A** | L*18/36T9 | ML180DF070E36B | R-410A | - - - | - - - | - - - | - - - | 13000 | - - - | 23000 | 15.2 | 13 | 21800 | 13600 | 8.1 | No | 212609084 | No | N/A | USA
ML17XP1-024-230A** | L*18/36T9 | ML180UH030V36A | R-410A | - - - | - - - | - - - | - - - | 12000 | - - - | 23200 | 16 | 13.5 | 19800 | 12000 | 8.5 | No | 210610736 | No | N/A | USA
ML17XP1-024-230A** | L*18/36T9 | ML180UH045E36A | R-410A | - - - | - - - | - - - | - - - | 11800 | - - - | 22800 | 16 | 13.5 | 19600 | 11800 | 8.5 | No | 210610744 | No | N/A | USA
ML17XP1-024-230A** | L*18/36T9 | ML180UH045V36A | R-410A | - - - | - - - | - - - | - - - | 12000 | - - - | 23200 | 16 | 13.5 | 19800 | 12000 | 8.5 | No | 210610752 | No | N/A | USA
ML17XP1-024-230A** | L*18/36T9 | ML180UH045XE36A | R-410A | - - - | - - - | - - - | - - - | 11800 | - - - | 22800 | 16 | 13.5 | 19600 | 12400 | 7.8 | No | 213547398 | No | N/A | USA
ML17XP1-024-230A** | L*18/36T9 | ML180UH070E36A | R-410A | - - - | - - - | - - - | - - - | 12000 | - - - | 23200 | 16 | 13.5 | 19800 | 12000 | 8.5 | No | 210610760 | No | N/A | USA
ML17XP1-024-230A** | L*18/36T9 | ML180UH070E36B | R-410A | - - - | - - - | - - - | - - - | 12000 | - - - | 23400 | 16 | 13 | 19800 | 12000 | 8.5 | No | 210610768 | No | N/A | USA
ML17XP1-024-230A** | L*18/36T9 | ML180UH070V36A | R-410A | - - - | - - - | - - - | - - - | 12000 | - - - | 23200 | 16 | 13.5 | 20000 | 12000 | 8.5 | No | 210610778 | No | N/A | USA
ML17XP1-024-230A** | L*18/36T9 | ML180UH070V36B | R-410A | - - - | - - - | - - - | - - - | 12000 | - - - | 23400 | 16 | 13.5 | 19800 | 12000 | 8.5 | No | 210610786 | No | N/A | USA
ML17XP1-024-230A** | L*18/36T9 | ML180UH070V48B | R-410A | - - - | - - - | - - - | - - - | 12000 | - - - | 23400 | 16 | 13.5 | 20000 | 12000 | 8.3 | No | 210610796 | No | N/A | USA
ML17XP1-024-230A** | L*18/36T9 | ML180UH070XE36A | R-410A | - - - | - - - | - - - | - - - | 12000 | - - - | 23200 | 16 | 13.5 | 19800 | 12000 | 8.5 | No | 210610806 | No | N/A | USA
ML17XP1-024-230A** | L*18/36T9 | ML180UH070XE36B | R-410A | - - - | - - - | - - - | - - - | 12000 | - - - | 23200 | 16 | 13 | 20000 | 12600 | 7.85 | No | 213547458 | No | N/A | USA
ML17XP1-024-230A** | L*18/36T9 | ML180UH090E48B | R-410A | - - - | - - - | - - - | - - - | 12000 | - - - | 23600 | 16 | 13.5 | 20000 | 12000 | 8.5 | No | 210610814 | No | N/A | USA
ML17XP1-024-230A** | L*18/36T9 | ML180UH090V48B | R-410A | - - - | - - - | - - - | - - - | 12200 | - - - | 23400 | 16 | 13 | 20200 | 12200 | 8.3 | No | 210610824 | No | N/A | USA
ML17XP1-024-230A** | L*18/36T9 | ML193DF045XE36B | R-410A | - - - | - - - | - - - | - - - | 12200 | - - - | 23000 | 15.2 | 13 | 20000 | 12800 | 7.8 | No | 212609086 | No | N/A | USA
ML17XP1-024-230A** | L*18/36T9 | ML193DF070XE36B | R-410A | - - - | - - - | - - - | - - - | 12200 | - - - | 23200 | 15.2 | 13 | 20000 | 12800 | 7.8 | No | 212609088 | No | N/A | USA
ML17XP1-024-230A** | L*18/36T9 | ML193UH030XE36B | R-410A | - - - | - - - | - - - | - - - | 11800 | - - - | 22800 | 16 | 13 | 19600 | 11800 | 8.5 | No | 210610834 | No | N/A | USA,Canada
ML17XP1-024-230A** | L*18/36T9 | ML193UH045XE36B | R-410A | - - - | - - - | - - - | - - - | 12200 | - - - | 23600 | 15 | 13 | 20200 | 12200 | 8.5 | No | 210610844 | No | N/A | USA,Canada
ML17XP1-024-230A** | L*18/36T9 | ML193UH070XE36B | R-410A | - - - | - - - | - - - | - - - | 12200 | - - - | 23600 | 16 | 13 | 20200 | 12200 | 8.5 | No | 210610854 | No | N/A | USA,Canada
ML17XP1-024-230A** | L*18/36T9 | ML196DF045XE36B | R-410A | - - - | - - - | - - - | - - - | 12600 | - - - | 22200 | 15.2 | 12.5 | 21200 | 13200 | 8.1 | No | 212609090 | No | N/A | USA,Canada
ML17XP1-024-230A** | L*18/36T9 | ML196UH030XE36B | R-410A | - - - | - - - | - - - | - - - | 11800 | - - - | 23000 | 16 | 13 | 19600 | 11800 | 8.5 | No | 210610864 | No | N/A | USA,Canada
ML17XP1-024-230A** | L*18/36T9 | ML196UH045XE36B | R-410A | - - - | - - - | - - - | - - - | 12400 | - - - | 23600 | 15 | 12.5 | 20400 | 12400 | 8.5 | No | 210610874 | No | N/A | USA,Canada
ML17XP1-024-230A** | L*18/36T9 | ML196UH070XE36B | R-410A | - - - | - - - | - - - | - - - | 12400 | - - - | 23600 | 15 | 12.5 | 20400 | 12400 | 8.5 | No | 210610884 | No | N/A | USA,Canada
ML17XP1-024-230A** | L*18/36T9 | ML196UH070XE48B | R-410A | - - - | - - - | - - - | - - - | 12200 | - - - | 23600 | 15 | 13 | 20200 | 12200 | 8.5 | No | 210610894 | No | N/A | USA,Canada
ML17XP1-024-230A** | L*18/36T9 | ML296UH045XV36B | R-410A | - - - | - - - | - - - | - - - | 12200 | - - - | 23200 | 15 | 13 | 20000 | 12200 | 8.5 | No | 210610904 | No | N/A | USA,Canada
ML17XP1-024-230A** | L*18/36T9 | ML296UH070XV36B | R-410A | - - - | - - - | - - - | - - - | 12200 | - - - | 23400 | 15 | 13 | 20200 | 12200 | 8.5 | No | 210610914 | No | N/A | USA,Canada
ML17XP1-024-230A** | L*18/36T9 | SL280DF070V36A | R-410A | - - - | - - - | - - - | - - - | 13000 | - - - | 23000 | 15.2 | 13 | 21800 | 13600 | 8.1 | No | 212609092 | No | N/A | USA
ML17XP1-024-230A** | L*18/36T9 | SL280UH060NV36A | R-410A | - - - | - - - | - - - | - - - | 12000 | - - - | 23400 | 16 | 13.5 | 19800 | 12000 | 8.5 | No | 210610924 | No | N/A | USA
ML17XP1-024-230A** | L*18/36T9 | SL280UH070V36A | R-410A | - - - | - - - | - - - | - - - | 12200 | - - - | 23400 | 16 | 13.5 | 20000 | 12200 | 8.5 | No | 210610932 | No | N/A | USA
ML17XP1-024-230A** | L*18/36T9 | SL280UH070XV36A | R-410A | - - - | - - - | - - - | - - - | 12200 | - - - | 23400 | 16 | 13.5 | 20000 | 12200 | 8.5 | No | 210610940 | No | N/A | USA
ML17XP1-024-230A** | L*18/36T9 | SL280UH080NV48B | R-410A | - - - | - - - | - - - | - - - | 12000 | - - - | 23200 | 16 | 13.5 | 19800 | 12000 | 8.3 | No | 210610948 | No | N/A | USA
ML17XP1-024-230A** | L*18/36T9 | SL280UH090V36B | R-410A | - - - | - - - | - - - | - - - | 12000 | - - - | 23600 | 16 | 13.5 | 19800 | 12000 | 8.5 | No | 210610958 | No | N/A | USA
ML17XP1-024-230A** | L*18/36T9 | SL280UH090V48B | R-410A | - - - | - - - | - - - | - - - | 12000 | - - - | 23200 | 16 | 13 | 19800 | 12000 | 8.5 | No | 210610968 | No | N/A | USA
ML17XP1-024-230A** | L*18/36T9 | SL297UH040NV36B | R-410A | - - - | - - - | - - - | - - - | 12000 | - - - | 23400 | 16 | 13 | 20000 | 12000 | 8.5 | No | 210610978 | No | N/A | USA,Canada
ML17XP1-024-230A** | L*18/36T9 | SL297UH060NV36B | R-410A | - - - | - - - | - - - | - - - | 12000 | - - - | 23400 | 16 | 13 | 20000 | 12000 | 8.5 | No | 210610988 | No | N/A | USA,Canada
ML17XP1-024-230A** | L*18/36T9 | SLP99DF070XV36B | R-410A | - - - | - - - | - - - | - - - | 12800 | - - - | 22800 | 15.2 | 13 | 21600 | 13400 | 8.1 | No | 212609094 | No | N/A | USA,Canada
ML17XP1-024-230A** | L*18/36T9 | SLP99UH070XV36B | R-410A | - - - | - - - | - - - | - - - | 12000 | - - - | 23400 | 16 | 13 | 19800 | 12000 | 8.5 | No | 210610998 | No | N/A | USA,Canada
ML17XP1-024-230A** | L*18/36T9+LEFE3A* | - - - | R-410A | - - - | - - - | - - - | - - - | 12000 | - - - | 22800 | 15.2 | 13 | 20000 | 12600 | 7.95 | No | 214607437 | No | N/A | USA,Canada
ML17XP1-024-230A** | L*18/36T9+TD | - - - | R-410A | - - - | - - - | - - - | - - - | 12600 | - - - | 22400 | 14.3 | 12 | 20400 | 12600 | 8.5 | No | 210613545 | No | N/A | USA,Canada
ML17XP1-024-230A** | L*18/36V9 | EL180UH040NE36A | R-410A | - - - | - - - | - - - | - - - | 12200 | - - - | 23400 | 16 | 13 | 20000 | 12200 | 8.5 | No | 210610579 | No | N/A | USA
ML17XP1-024-230A** | L*18/36V9 | EL180UH060NE36A | R-410A | - - - | - - - | - - - | - - - | 12200 | - - - | 23400 | 16 | 13 | 20000 | 12200 | 8.5 | No | 210610587 | No | N/A | USA
ML17XP1-024-230A** | L*18/36V9 | EL180UH080NE48B | R-410A | - - - | - - - | - - - | - - - | 12200 | - - - | 23200 | 16 | 13 | 20200 | 12200 | 8.3 | No | 210610595 | No | N/A | USA
ML17XP1-024-230A** | L*18/36V9 | EL195UH040NE36B | R-410A | - - - | - - - | - - - | - - - | 12400 | - - - | 23600 | 15 | 12.5 | 20400 | 12400 | 8.5 | No | 210475198 | No | N/A | USA,Canada
ML17XP1-024-230A** | L*18/36V9 | EL195UH060NE36B | R-410A | - - - | - - - | - - - | - - - | 12400 | - - - | 23600 | 15 | 12.5 | 20400 | 12400 | 8.5 | No | 210475215 | No | N/A | USA,Canada
ML17XP1-024-230A** | L*18/36V9 | EL196UH030XE36B | R-410A | - - - | - - - | - - - | - - - | 11800 | - - - | 23000 | 16 | 13 | 19600 | 11800 | 8.5 | No | 210610611 | No | N/A | USA,Canada
ML17XP1-024-230A** | L*18/36V9 | EL196UH045XE36B | R-410A | - - - | - - - | - - - | - - - | 12400 | - - - | 23600 | 15 | 12.5 | 20400 | 12400 | 8.5 | No | 210610621 | No | N/A | USA,Canada
ML17XP1-024-230A** | L*18/36V9 | EL196UH070XE36B | R-410A | - - - | - - - | - - - | - - - | 12400 | - - - | 23600 | 15 | 12.5 | 20400 | 12400 | 8.5 | No | 210610631 | No | N/A | USA,Canada
ML17XP1-024-230A** | L*18/36V9 | EL280UH045E36A | R-410A | - - - | - - - | - - - | - - - | 11800 | - - - | 23000 | 16 | 13.5 | 19800 | 11800 | 8.5 | No | 210610641 | No | N/A | USA
ML17XP1-024-230A** | L*18/36V9 | EL280UH070E36A | R-410A | - - - | - - - | - - - | - - - | 12200 | - - - | 23600 | 16 | 13 | 20400 | 12200 | 8.5 | No | 210610649 | No | N/A | USA
ML17XP1-024-230A** | L*18/36V9 | EL280UH070XE36A | R-410A | - - - | - - - | - - - | - - - | 12200 | - - - | 23600 | 16 | 13 | 20400 | 12200 | 8.5 | No | 210610657 | No | N/A | USA
ML17XP1-024-230A** | L*18/36V9 | EL280UH090E36B | R-410A | - - - | - - - | - - - | - - - | 12200 | - - - | 23600 | 16 | 13 | 20200 | 12200 | 8.5 | No | 210610665 | No | N/A | USA
ML17XP1-024-230A** | L*18/36V9 | EL280UH090E48B | R-410A | - - - | - - - | - - - | - - - | 12000 | - - - | 23800 | 16 | 13.5 | 20000 | 12000 | 8.5 | No | 210610675 | No | N/A | USA
ML17XP1-024-230A** | L*18/36V9 | EL280UH090XE48B | R-410A | - - - | - - - | - - - | - - - | 12000 | - - - | 23800 | 16 | 13.5 | 20000 | 12000 | 8.5 | No | 210610685 | No | N/A | USA
ML17XP1-024-230A** | L*18/36V9 | EL296DF045XE36B | R-410A | - - - | - - - | - - - | - - - | 12800 | - - - | 22400 | 15.2 | 12.5 | 21400 | 13400 | 8.1 | No | 212609075 | No | N/A | USA,Canada
ML17XP1-024-230A** | L*18/36V9 | EL296DF045XV36B | R-410A | - - - | - - - | - - - | - - - | 13000 | - - - | 23000 | 15.2 | 13 | 21800 | 13600 | 8.1 | No | 212609077 | No | N/A | USA,Canada
ML17XP1-024-230A** | L*18/36V9 | EL296UH045XE36B | R-410A | - - - | - - - | - - - | - - - | 12200 | - - - | 23600 | 15 | 13 | 20200 | 12200 | 8.5 | No | 210610695 | No | N/A | USA,Canada
ML17XP1-024-230A** | L*18/36V9 | EL296UH045XV36B | R-410A | - - - | - - - | - - - | - - - | 12000 | - - - | 23400 | 16 | 13 | 20000 | 12000 | 8.5 | No | 210610705 | No | N/A | USA,Canada
ML17XP1-024-230A** | L*18/36V9 | EL296UH070XE36B | R-410A | - - - | - - - | - - - | - - - | 12200 | - - - | 23600 | 15 | 13 | 20200 | 12200 | 8.5 | No | 210610715 | No | N/A | USA,Canada
ML17XP1-024-230A** | L*18/36V9 | EL296UH070XV36B | R-410A | - - - | - - - | - - - | - - - | 12000 | - - - | 23400 | 16 | 13 | 19800 | 12000 | 8.5 | No | 210610725 | No | N/A | USA,Canada
ML17XP1-024-230A** | L*18/36V9 | EL297UH045XE36B | R-410A | - - - | - - - | - - - | - - - | 12200 | - - - | 23600 | 15.2 | 13 | 20200 | 12800 | 7.8 | No | 214670236 | No | N/A | USA,Canada
ML17XP1-024-230A** | L*18/36V9 | EL297UH045XV36B | R-410A | - - - | - - - | - - - | - - - | 12000 | - - - | 23400 | 16 | 13 | 20000 | 12600 | 7.8 | No | 213360843 | No | N/A | USA,Canada
ML17XP1-024-230A** | L*18/36V9 | EL297UH070XV36B | R-410A | - - - | - - - | - - - | - - - | 12000 | - - - | 23400 | 16 | 13 | 19800 | 12600 | 7.8 | No | 213360860 | No | N/A | USA,Canada
ML17XP1-024-230A** | L*18/36V9 | ML180DF045E36A | R-410A | - - - | - - - | - - - | - - - | 12200 | - - - | 23000 | 15.2 | 13 | 19800 | 12800 | 7.8 | No | 212609079 | No | N/A | USA
ML17XP1-024-230A** | L*18/36V9 | ML180DF070E36A | R-410A | - - - | - - - | - - - | - - - | 12800 | - - - | 22600 | 15.2 | 13 | 21400 | 13400 | 8.1 | No | 212609081 | No | N/A | USA
ML17XP1-024-230A** | L*18/36V9 | ML180DF070E36B | R-410A | - - - | - - - | - - - | - - - | 13000 | - - - | 23000 | 15.2 | 13 | 21800 | 13600 | 8.1 | No | 212609083 | No | N/A | USA
ML17XP1-024-230A** | L*18/36V9 | ML180UH030V36A | R-410A | - - - | - - - | - - - | - - - | 12000 | - - - | 23200 | 16 | 13.5 | 19800 | 12000 | 8.5 | No | 210610735 | No | N/A | USA
ML17XP1-024-230A** | L*18/36V9 | ML180UH045E36A | R-410A | - - - | - - - | - - - | - - - | 11800 | - - - | 22800 | 16 | 13.5 | 19600 | 11800 | 8.5 | No | 210610743 | No | N/A | USA
ML17XP1-024-230A** | L*18/36V9 | ML180UH045V36A | R-410A | - - - | - - - | - - - | - - - | 12000 | - - - | 23200 | 16 | 13.5 | 19800 | 12000 | 8.5 | No | 210610751 | No | N/A | USA
ML17XP1-024-230A** | L*18/36V9 | ML180UH045XE36A | R-410A | - - - | - - - | - - - | - - - | 11800 | - - - | 22800 | 16 | 13.5 | 19600 | 12400 | 7.8 | No | 213547394 | No | N/A | USA
ML17XP1-024-230A** | L*18/36V9 | ML180UH070E36A | R-410A | - - - | - - - | - - - | - - - | 12000 | - - - | 23200 | 16 | 13.5 | 19800 | 12000 | 8.5 | No | 210610759 | No | N/A | USA
ML17XP1-024-230A** | L*18/36V9 | ML180UH070E36B | R-410A | - - - | - - - | - - - | - - - | 12000 | - - - | 23400 | 16 | 13 | 19800 | 12000 | 8.5 | No | 210610767 | No | N/A | USA
ML17XP1-024-230A** | L*18/36V9 | ML180UH070V36A | R-410A | - - - | - - - | - - - | - - - | 12000 | - - - | 23200 | 16 | 13.5 | 20000 | 12000 | 8.5 | No | 210610777 | No | N/A | USA
ML17XP1-024-230A** | L*18/36V9 | ML180UH070V36B | R-410A | - - - | - - - | - - - | - - - | 12000 | - - - | 23400 | 16 | 13.5 | 19800 | 12000 | 8.5 | No | 210610785 | No | N/A | USA
ML17XP1-024-230A** | L*18/36V9 | ML180UH070V48B | R-410A | - - - | - - - | - - - | - - - | 12000 | - - - | 23400 | 16 | 13.5 | 20000 | 12000 | 8.3 | No | 210610795 | No | N/A | USA
ML17XP1-024-230A** | L*18/36V9 | ML180UH070XE36A | R-410A | - - - | - - - | - - - | - - - | 12000 | - - - | 23200 | 16 | 13.5 | 19800 | 12000 | 8.5 | No | 210610805 | No | N/A | USA
ML17XP1-024-230A** | L*18/36V9 | ML180UH070XE36B | R-410A | - - - | - - - | - - - | - - - | 12000 | - - - | 23200 | 16 | 13 | 20000 | 12600 | 7.85 | No | 213547454 | No | N/A | USA
ML17XP1-024-230A** | L*18/36V9 | ML180UH090E48B | R-410A | - - - | - - - | - - - | - - - | 12000 | - - - | 23600 | 16 | 13.5 | 20000 | 12000 | 8.5 | No | 210610813 | No | N/A | USA
ML17XP1-024-230A** | L*18/36V9 | ML180UH090V48B | R-410A | - - - | - - - | - - - | - - - | 12200 | - - - | 23400 | 16 | 13 | 20200 | 12200 | 8.3 | No | 210610823 | No | N/A | USA
ML17XP1-024-230A** | L*18/36V9 | ML193DF045XE36B | R-410A | - - - | - - - | - - - | - - - | 12200 | - - - | 23000 | 15.2 | 13 | 20000 | 12800 | 7.8 | No | 212609085 | No | N/A | USA
ML17XP1-024-230A** | L*18/36V9 | ML193DF070XE36B | R-410A | - - - | - - - | - - - | - - - | 12200 | - - - | 23200 | 15.2 | 13 | 20000 | 12800 | 7.8 | No | 212609087 | No | N/A | USA
ML17XP1-024-230A** | L*18/36V9 | ML193UH030XE36B | R-410A | - - - | - - - | - - - | - - - | 11800 | - - - | 22800 | 16 | 13 | 19600 | 11800 | 8.5 | No | 210610833 | No | N/A | USA,Canada
ML17XP1-024-230A** | L*18/36V9 | ML193UH045XE36B | R-410A | - - - | - - - | - - - | - - - | 12200 | - - - | 23600 | 15 | 13 | 20200 | 12200 | 8.5 | No | 210610843 | No | N/A | USA,Canada
ML17XP1-024-230A** | L*18/36V9 | ML193UH070XE36B | R-410A | - - - | - - - | - - - | - - - | 12200 | - - - | 23600 | 16 | 13 | 20200 | 12200 | 8.5 | No | 210610853 | No | N/A | USA,Canada
ML17XP1-024-230A** | L*18/36V9 | ML196DF045XE36B | R-410A | - - - | - - - | - - - | - - - | 12600 | - - - | 22200 | 15.2 | 12.5 | 21200 | 13200 | 8.1 | No | 212609089 | No | N/A | USA,Canada
ML17XP1-024-230A** | L*18/36V9 | ML196UH030XE36B | R-410A | - - - | - - - | - - - | - - - | 11800 | - - - | 23000 | 16 | 13 | 19600 | 11800 | 8.5 | No | 210610863 | No | N/A | USA,Canada
ML17XP1-024-230A** | L*18/36V9 | ML196UH045XE36B | R-410A | - - - | - - - | - - - | - - - | 12400 | - - - | 23600 | 15 | 12.5 | 20400 | 12400 | 8.5 | No | 210610873 | No | N/A | USA,Canada
ML17XP1-024-230A** | L*18/36V9 | ML196UH070XE36B | R-410A | - - - | - - - | - - - | - - - | 12400 | - - - | 23600 | 15 | 12.5 | 20400 | 12400 | 8.5 | No | 210610883 | No | N/A | USA,Canada
ML17XP1-024-230A** | L*18/36V9 | ML196UH070XE48B | R-410A | - - - | - - - | - - - | - - - | 12200 | - - - | 23600 | 15 | 13 | 20200 | 12200 | 8.5 | No | 210610893 | No | N/A | USA,Canada
ML17XP1-024-230A** | L*18/36V9 | ML296UH045XV36B | R-410A | - - - | - - - | - - - | - - - | 12200 | - - - | 23200 | 15 | 13 | 20000 | 12200 | 8.5 | No | 210610903 | No | N/A | USA,Canada
ML17XP1-024-230A** | L*18/36V9 | ML296UH070XV36B | R-410A | - - - | - - - | - - - | - - - | 12200 | - - - | 23400 | 15 | 13 | 20200 | 12200 | 8.5 | No | 210610913 | No | N/A | USA,Canada
ML17XP1-024-230A** | L*18/36V9 | SL280DF070V36A | R-410A | - - - | - - - | - - - | - - - | 13000 | - - - | 23000 | 15.2 | 13 | 21800 | 13600 | 8.1 | No | 212609091 | No | N/A | USA
ML17XP1-024-230A** | L*18/36V9 | SL280UH060NV36A | R-410A | - - - | - - - | - - - | - - - | 12000 | - - - | 23400 | 16 | 13.5 | 19800 | 12000 | 8.5 | No | 210610923 | No | N/A | USA
ML17XP1-024-230A** | L*18/36V9 | SL280UH070V36A | R-410A | - - - | - - - | - - - | - - - | 12200 | - - - | 23400 | 16 | 13.5 | 20000 | 12200 | 8.5 | No | 210610931 | No | N/A | USA
ML17XP1-024-230A** | L*18/36V9 | SL280UH070XV36A | R-410A | - - - | - - - | - - - | - - - | 12200 | - - - | 23400 | 16 | 13.5 | 20000 | 12200 | 8.5 | No | 210610939 | No | N/A | USA
ML17XP1-024-230A** | L*18/36V9 | SL280UH080NV48B | R-410A | - - - | - - - | - - - | - - - | 12000 | - - - | 23200 | 16 | 13.5 | 19800 | 12000 | 8.3 | No | 210610947 | No | N/A | USA
ML17XP1-024-230A** | L*18/36V9 | SL280UH090V36B | R-410A | - - - | - - - | - - - | - - - | 12000 | - - - | 23600 | 16 | 13.5 | 19800 | 12000 | 8.5 | No | 210610957 | No | N/A | USA
ML17XP1-024-230A** | L*18/36V9 | SL280UH090V48B | R-410A | - - - | - - - | - - - | - - - | 12000 | - - - | 23200 | 16 | 13 | 19800 | 12000 | 8.5 | No | 210610967 | No | N/A | USA
ML17XP1-024-230A** | L*18/36V9 | SL297UH040NV36B | R-410A | - - - | - - - | - - - | - - - | 12000 | - - - | 23400 | 16 | 13 | 20000 | 12000 | 8.5 | No | 210610977 | No | N/A | USA,Canada
ML17XP1-024-230A** | L*18/36V9 | SL297UH060NV36B | R-410A | - - - | - - - | - - - | - - - | 12000 | - - - | 23400 | 16 | 13 | 20000 | 12000 | 8.5 | No | 210610987 | No | N/A | USA,Canada
ML17XP1-024-230A** | L*18/36V9 | SLP99DF070XV36B | R-410A | - - - | - - - | - - - | - - - | 12800 | - - - | 22800 | 15.2 | 13 | 21600 | 13400 | 8.1 | No | 212609093 | No | N/A | USA,Canada
ML17XP1-024-230A** | L*18/36V9 | SLP99UH070XV36B | R-410A | - - - | - - - | - - - | - - - | 12000 | - - - | 23400 | 16 | 13 | 19800 | 12000 | 8.5 | No | 210610997 | No | N/A | USA,Canada
ML17XP1-024-230A** | L*18/36V9+LEFE3A* | - - - | R-410A | - - - | - - - | - - - | - - - | 12000 | - - - | 22800 | 15.2 | 13 | 20000 | 12600 | 7.95 | No | 214607436 | No | N/A | USA,Canada
ML17XP1-024-230A** | L*18/36V9+TD | - - - | R-410A | - - - | - - - | - - - | - - - | 12600 | - - - | 22400 | 14.3 | 12 | 20400 | 12600 | 8.5 | No | 210613544 | No | N/A | USA,Canada
ML17XP1-024-230A** | L*19/36S9 | EL180UH040NE36A | R-410A | - - - | - - - | - - - | - - - | 12200 | - - - | 23400 | 16 | 13 | 20000 | 12200 | 8.5 | No | 210610582 | No | N/A | USA
ML17XP1-024-230A** | L*19/36S9 | EL180UH060NE36A | R-410A | - - - | - - - | - - - | - - - | 12200 | - - - | 23400 | 16 | 13 | 20000 | 12200 | 8.5 | No | 210610590 | No | N/A | USA
ML17XP1-024-230A** | L*19/36S9 | EL180UH080NE48B | R-410A | - - - | - - - | - - - | - - - | 12200 | - - - | 23400 | 16 | 13 | 20200 | 12200 | 8.4 | No | 210610601 | No | N/A | USA
ML17XP1-024-230A** | L*19/36S9 | EL195UH040NE36B | R-410A | - - - | - - - | - - - | - - - | 12200 | - - - | 23200 | 15 | 13 | 20200 | 12200 | 8.5 | No | 210475210 | No | N/A | USA,Canada
ML17XP1-024-230A** | L*19/36S9 | EL195UH060NE36B | R-410A | - - - | - - - | - - - | - - - | 12200 | - - - | 23200 | 15 | 13 | 20200 | 12200 | 8.5 | No | 210475226 | No | N/A | USA,Canada
ML17XP1-024-230A** | L*19/36S9 | EL196UH030XE36B | R-410A | - - - | - - - | - - - | - - - | 11800 | - - - | 23000 | 16 | 13 | 19600 | 11800 | 8.5 | No | 210610617 | No | N/A | USA,Canada
ML17XP1-024-230A** | L*19/36S9 | EL196UH045XE36B | R-410A | - - - | - - - | - - - | - - - | 12200 | - - - | 23200 | 15 | 13 | 20200 | 12200 | 8.5 | No | 210610627 | No | N/A | USA,Canada
ML17XP1-024-230A** | L*19/36S9 | EL196UH070XE36B | R-410A | - - - | - - - | - - - | - - - | 12200 | - - - | 23200 | 15 | 13 | 20200 | 12200 | 8.5 | No | 210610637 | No | N/A | USA,Canada
ML17XP1-024-230A** | L*19/36S9 | EL280UH045E36A | R-410A | - - - | - - - | - - - | - - - | 11800 | - - - | 23000 | 16 | 13.5 | 19800 | 11800 | 8.5 | No | 210610644 | No | N/A | USA
ML17XP1-024-230A** | L*19/36S9 | EL280UH070E36A | R-410A | - - - | - - - | - - - | - - - | 12200 | - - - | 23600 | 16 | 13 | 20400 | 12200 | 8.5 | No | 210610652 | No | N/A | USA
ML17XP1-024-230A** | L*19/36S9 | EL280UH070XE36A | R-410A | - - - | - - - | - - - | - - - | 12200 | - - - | 23600 | 16 | 13 | 20400 | 12200 | 8.5 | No | 210610660 | No | N/A | USA
ML17XP1-024-230A** | L*19/36S9 | EL280UH090E36B | R-410A | - - - | - - - | - - - | - - - | 12200 | - - - | 23600 | 16 | 13 | 20200 | 12200 | 8.5 | No | 210610671 | No | N/A | USA
ML17XP1-024-230A** | L*19/36S9 | EL280UH090E48B | R-410A | - - - | - - - | - - - | - - - | 12000 | - - - | 23800 | 16 | 13.5 | 20000 | 12000 | 8.5 | No | 210610681 | No | N/A | USA
ML17XP1-024-230A** | L*19/36S9 | EL280UH090XE48B | R-410A | - - - | - - - | - - - | - - - | 12000 | - - - | 23800 | 16 | 13.5 | 20000 | 12000 | 8.5 | No | 210610691 | No | N/A | USA
ML17XP1-024-230A** | L*19/36S9 | EL296UH045XE36B | R-410A | - - - | - - - | - - - | - - - | 12200 | - - - | 23600 | 16 | 12.5 | 20400 | 12200 | 8.4 | No | 210610701 | No | N/A | USA,Canada
ML17XP1-024-230A** | L*19/36S9 | EL296UH045XV36B | R-410A | - - - | - - - | - - - | - - - | 12000 | - - - | 23000 | 16 | 13.5 | 19800 | 12000 | 8.5 | No | 210610711 | No | N/A | USA,Canada
ML17XP1-024-230A** | L*19/36S9 | EL296UH070XE36B | R-410A | - - - | - - - | - - - | - - - | 12200 | - - - | 23600 | 16 | 12.5 | 20200 | 12200 | 8.4 | No | 210610721 | No | N/A | USA,Canada
ML17XP1-024-230A** | L*19/36S9 | EL296UH070XV36B | R-410A | - - - | - - - | - - - | - - - | 12000 | - - - | 23000 | 16 | 13.5 | 19800 | 12000 | 8.5 | No | 210610731 | No | N/A | USA,Canada
ML17XP1-024-230A** | L*19/36S9 | EL297UH045XV36B | R-410A | - - - | - - - | - - - | - - - | 12000 | - - - | 23000 | 16 | 13.5 | 19800 | 12600 | 7.8 | No | 213360850 | No | N/A | USA,Canada
ML17XP1-024-230A** | L*19/36S9 | EL297UH070XV36B | R-410A | - - - | - - - | - - - | - - - | 12000 | - - - | 23000 | 16 | 13.5 | 19800 | 12600 | 7.8 | No | 213360867 | No | N/A | USA,Canada
ML17XP1-024-230A** | L*19/36S9 | ML180UH030V36A | R-410A | - - - | - - - | - - - | - - - | 12000 | - - - | 23200 | 16 | 13.5 | 19800 | 12000 | 8.5 | No | 210610738 | No | N/A | USA
ML17XP1-024-230A** | L*19/36S9 | ML180UH045E36A | R-410A | - - - | - - - | - - - | - - - | 11800 | - - - | 22800 | 16 | 13.5 | 19600 | 11800 | 8.5 | No | 210610746 | No | N/A | USA
ML17XP1-024-230A** | L*19/36S9 | ML180UH045V36A | R-410A | - - - | - - - | - - - | - - - | 12000 | - - - | 23200 | 16 | 13.5 | 19800 | 12000 | 8.5 | No | 210610754 | No | N/A | USA
ML17XP1-024-230A** | L*19/36S9 | ML180UH045XE36A | R-410A | - - - | - - - | - - - | - - - | 11800 | - - - | 22800 | 16 | 13.5 | 19600 | 12400 | 7.8 | No | 213547407 | No | N/A | USA
ML17XP1-024-230A** | L*19/36S9 | ML180UH070E36A | R-410A | - - - | - - - | - - - | - - - | 12000 | - - - | 23200 | 16 | 13.5 | 19800 | 12000 | 8.5 | No | 210610762 | No | N/A | USA
ML17XP1-024-230A** | L*19/36S9 | ML180UH070E36B | R-410A | - - - | - - - | - - - | - - - | 12000 | - - - | 23000 | 16 | 13.5 | 19800 | 12000 | 8.5 | No | 210610773 | No | N/A | USA
ML17XP1-024-230A** | L*19/36S9 | ML180UH070V36A | R-410A | - - - | - - - | - - - | - - - | 12000 | - - - | 23200 | 16 | 13.5 | 20000 | 12000 | 8.5 | No | 210610780 | No | N/A | USA
ML17XP1-024-230A** | L*19/36S9 | ML180UH070V36B | R-410A | - - - | - - - | - - - | - - - | 12000 | - - - | 23400 | 16 | 13.5 | 19800 | 12000 | 8.5 | No | 210610791 | No | N/A | USA
ML17XP1-024-230A** | L*19/36S9 | ML180UH070V48B | R-410A | - - - | - - - | - - - | - - - | 12000 | - - - | 23200 | 16 | 13.5 | 20000 | 12000 | 8.5 | No | 210610801 | No | N/A | USA
ML17XP1-024-230A** | L*19/36S9 | ML180UH070XE36A | R-410A | - - - | - - - | - - - | - - - | 12000 | - - - | 23200 | 16 | 13.5 | 19800 | 12000 | 8.5 | No | 210610808 | No | N/A | USA
ML17XP1-024-230A** | L*19/36S9 | ML180UH070XE36B | R-410A | - - - | - - - | - - - | - - - | 12000 | - - - | 23000 | 16 | 13.5 | 19800 | 12600 | 7.8 | No | 213547475 | No | N/A | USA
ML17XP1-024-230A** | L*19/36S9 | ML180UH090E48B | R-410A | - - - | - - - | - - - | - - - | 12000 | - - - | 23600 | 16 | 13.5 | 20000 | 12000 | 8.5 | No | 210610819 | No | N/A | USA
ML17XP1-024-230A** | L*19/36S9 | ML180UH090V48B | R-410A | - - - | - - - | - - - | - - - | 12200 | - - - | 23200 | 16 | 13 | 20200 | 12200 | 8.5 | No | 210610829 | No | N/A | USA
ML17XP1-024-230A** | L*19/36S9 | ML193UH030XE36B | R-410A | - - - | - - - | - - - | - - - | 11800 | - - - | 22800 | 16 | 13 | 19600 | 11800 | 8.5 | No | 210610839 | No | N/A | USA,Canada
ML17XP1-024-230A** | L*19/36S9 | ML193UH045XE36B | R-410A | - - - | - - - | - - - | - - - | 12200 | - - - | 23600 | 16 | 13 | 20200 | 12200 | 8.4 | No | 210610849 | No | N/A | USA,Canada
ML17XP1-024-230A** | L*19/36S9 | ML193UH070XE36B | R-410A | - - - | - - - | - - - | - - - | 12200 | - - - | 23400 | 16 | 13.5 | 20200 | 12200 | 8.5 | No | 210610859 | No | N/A | USA,Canada
ML17XP1-024-230A** | L*19/36S9 | ML196UH030XE36B | R-410A | - - - | - - - | - - - | - - - | 11800 | - - - | 23000 | 16 | 13 | 19600 | 11800 | 8.5 | No | 210610869 | No | N/A | USA,Canada
ML17XP1-024-230A** | L*19/36S9 | ML196UH045XE36B | R-410A | - - - | - - - | - - - | - - - | 12200 | - - - | 23200 | 15 | 13 | 20200 | 12200 | 8.5 | No | 210610879 | No | N/A | USA,Canada
ML17XP1-024-230A** | L*19/36S9 | ML196UH070XE36B | R-410A | - - - | - - - | - - - | - - - | 12200 | - - - | 23200 | 15 | 13 | 20200 | 12200 | 8.5 | No | 210610889 | No | N/A | USA,Canada
ML17XP1-024-230A** | L*19/36S9 | ML196UH070XE48B | R-410A | - - - | - - - | - - - | - - - | 12200 | - - - | 23600 | 16 | 12.5 | 20400 | 12200 | 8.4 | No | 210610899 | No | N/A | USA,Canada
ML17XP1-024-230A** | L*19/36S9 | ML296UH045XV36B | R-410A | - - - | - - - | - - - | - - - | 12000 | - - - | 22800 | 16 | 13 | 19800 | 12000 | 8.5 | No | 210610909 | No | N/A | USA,Canada
ML17XP1-024-230A** | L*19/36S9 | ML296UH070XV36B | R-410A | - - - | - - - | - - - | - - - | 12200 | - - - | 23400 | 16 | 12.5 | 20200 | 12200 | 8.4 | No | 210610919 | No | N/A | USA,Canada
ML17XP1-024-230A** | L*19/36S9 | SL280UH060NV36A | R-410A | - - - | - - - | - - - | - - - | 12000 | - - - | 23400 | 16 | 13.5 | 19800 | 12000 | 8.5 | No | 210610926 | No | N/A | USA
ML17XP1-024-230A** | L*19/36S9 | SL280UH070V36A | R-410A | - - - | - - - | - - - | - - - | 12200 | - - - | 23400 | 16 | 13.5 | 20000 | 12200 | 8.5 | No | 210610934 | No | N/A | USA
ML17XP1-024-230A** | L*19/36S9 | SL280UH070XV36A | R-410A | - - - | - - - | - - - | - - - | 12200 | - - - | 23400 | 16 | 13.5 | 20000 | 12200 | 8.5 | No | 210610942 | No | N/A | USA
ML17XP1-024-230A** | L*19/36S9 | SL280UH080NV48B | R-410A | - - - | - - - | - - - | - - - | 12000 | - - - | 23000 | 16 | 13.5 | 19800 | 12000 | 8.5 | No | 210610953 | No | N/A | USA
ML17XP1-024-230A** | L*19/36S9 | SL280UH090V36B | R-410A | - - - | - - - | - - - | - - - | 12000 | - - - | 23600 | 16 | 13.5 | 19800 | 12000 | 8.5 | No | 210610963 | No | N/A | USA
ML17XP1-024-230A** | L*19/36S9 | SL280UH090V48B | R-410A | - - - | - - - | - - - | - - - | 12000 | - - - | 23200 | 16 | 13 | 19800 | 12000 | 8.5 | No | 210610973 | No | N/A | USA
ML17XP1-024-230A** | L*19/36S9 | SL297UH040NV36B | R-410A | - - - | - - - | - - - | - - - | 12000 | - - - | 23000 | 16 | 13.5 | 19800 | 12000 | 8.5 | No | 210610983 | No | N/A | USA,Canada
ML17XP1-024-230A** | L*19/36S9 | SL297UH060NV36B | R-410A | - - - | - - - | - - - | - - - | 12000 | - - - | 23000 | 16 | 13.5 | 19800 | 12000 | 8.5 | No | 210610993 | No | N/A | USA,Canada
ML17XP1-024-230A** | L*19/36S9 | SLP99UH070XV36B | R-410A | - - - | - - - | - - - | - - - | 12000 | - - - | 23000 | 16 | 13.5 | 19800 | 12000 | 8.5 | No | 210611003 | No | N/A | USA,Canada
ML17XP1-024-230A** | L*19/36S9+LEFE3A* | - - - | R-410A | - - - | - - - | - - - | - - - | 12000 | - - - | 23000 | 15.2 | 13 | 20000 | 12600 | 8.05 | No | 214607443 | No | N/A | USA,Canada
ML17XP1-024-230A** | L*19/36S9+TD | - - - | R-410A | - - - | - - - | - - - | - - - | 12600 | - - - | 22400 | 14.3 | 12 | 20400 | 12600 | 8.5 | No | 210613550 | No | N/A | USA,Canada
ML17XP1-024-230A** | L*19/36U9 | EL180UH040NE36A | R-410A | - - - | - - - | - - - | - - - | 12200 | - - - | 23400 | 16 | 13 | 20200 | 12200 | 8.5 | No | 210610581 | No | N/A | USA
ML17XP1-024-230A** | L*19/36U9 | EL180UH060NE36A | R-410A | - - - | - - - | - - - | - - - | 12200 | - - - | 23400 | 16 | 13 | 20200 | 12200 | 8.5 | No | 210610589 | No | N/A | USA
ML17XP1-024-230A** | L*19/36U9 | EL180UH080NE48B | R-410A | - - - | - - - | - - - | - - - | 12200 | - - - | 23400 | 16 | 13 | 20200 | 12200 | 8.4 | No | 210610600 | No | N/A | USA
ML17XP1-024-230A** | L*19/36U9 | EL195UH040NE36B | R-410A | - - - | - - - | - - - | - - - | 12200 | - - - | 23200 | 15 | 13 | 20200 | 12200 | 8.5 | No | 210475208 | No | N/A | USA,Canada
ML17XP1-024-230A** | L*19/36U9 | EL195UH060NE36B | R-410A | - - - | - - - | - - - | - - - | 12200 | - - - | 23200 | 15 | 13 | 20200 | 12200 | 8.5 | No | 210475225 | No | N/A | USA,Canada
ML17XP1-024-230A** | L*19/36U9 | EL196UH030XE36B | R-410A | - - - | - - - | - - - | - - - | 11800 | - - - | 23000 | 16 | 13 | 19600 | 11800 | 8.5 | No | 210610616 | No | N/A | USA,Canada
ML17XP1-024-230A** | L*19/36U9 | EL196UH045XE36B | R-410A | - - - | - - - | - - - | - - - | 12200 | - - - | 23200 | 15 | 13 | 20200 | 12200 | 8.5 | No | 210610626 | No | N/A | USA,Canada
ML17XP1-024-230A** | L*19/36U9 | EL196UH070XE36B | R-410A | - - - | - - - | - - - | - - - | 12200 | - - - | 23200 | 15 | 13 | 20200 | 12200 | 8.5 | No | 210610636 | No | N/A | USA,Canada
ML17XP1-024-230A** | L*19/36U9 | EL280UH045E36A | R-410A | - - - | - - - | - - - | - - - | 11800 | - - - | 23000 | 16 | 13.5 | 19800 | 11800 | 8.5 | No | 210610643 | No | N/A | USA
ML17XP1-024-230A** | L*19/36U9 | EL280UH070E36A | R-410A | - - - | - - - | - - - | - - - | 12200 | - - - | 23600 | 16 | 13 | 20400 | 12200 | 8.5 | No | 210610651 | No | N/A | USA
ML17XP1-024-230A** | L*19/36U9 | EL280UH070XE36A | R-410A | - - - | - - - | - - - | - - - | 12200 | - - - | 23600 | 16 | 13 | 20400 | 12200 | 8.5 | No | 210610659 | No | N/A | USA
ML17XP1-024-230A** | L*19/36U9 | EL280UH090E36B | R-410A | - - - | - - - | - - - | - - - | 12200 | - - - | 23600 | 16 | 13 | 20200 | 12200 | 8.5 | No | 210610670 | No | N/A | USA
ML17XP1-024-230A** | L*19/36U9 | EL280UH090E48B | R-410A | - - - | - - - | - - - | - - - | 12000 | - - - | 23800 | 16 | 13.5 | 20000 | 12000 | 8.5 | No | 210610680 | No | N/A | USA
ML17XP1-024-230A** | L*19/36U9 | EL280UH090XE48B | R-410A | - - - | - - - | - - - | - - - | 12000 | - - - | 23800 | 16 | 13.5 | 20000 | 12000 | 8.5 | No | 210610690 | No | N/A | USA
ML17XP1-024-230A** | L*19/36U9 | EL296UH045XE36B | R-410A | - - - | - - - | - - - | - - - | 12200 | - - - | 23600 | 16 | 12.5 | 20400 | 12200 | 8.4 | No | 210610700 | No | N/A | USA,Canada
ML17XP1-024-230A** | L*19/36U9 | EL296UH045XV36B | R-410A | - - - | - - - | - - - | - - - | 12000 | - - - | 23000 | 16 | 13.5 | 19800 | 12000 | 8.5 | No | 210610710 | No | N/A | USA,Canada
ML17XP1-024-230A** | L*19/36U9 | EL296UH070XE36B | R-410A | - - - | - - - | - - - | - - - | 12200 | - - - | 23600 | 16 | 12.5 | 20200 | 12200 | 8.4 | No | 210610720 | No | N/A | USA,Canada
ML17XP1-024-230A** | L*19/36U9 | EL296UH070XV36B | R-410A | - - - | - - - | - - - | - - - | 12000 | - - - | 23000 | 16 | 13.5 | 19800 | 12000 | 8.5 | No | 210610730 | No | N/A | USA,Canada
ML17XP1-024-230A** | L*19/36U9 | EL297UH045XE36B | R-410A | - - - | - - - | - - - | - - - | 12200 | - - - | 23600 | 16 | 12.5 | 20400 | 12800 | 7.75 | No | 214670239 | No | N/A | USA,Canada
ML17XP1-024-230A** | L*19/36U9 | EL297UH045XV36B | R-410A | - - - | - - - | - - - | - - - | 12000 | - - - | 23000 | 16 | 13.5 | 19800 | 12600 | 7.8 | No | 213360849 | No | N/A | USA,Canada
ML17XP1-024-230A** | L*19/36U9 | EL297UH070XV36B | R-410A | - - - | - - - | - - - | - - - | 12000 | - - - | 23000 | 16 | 13.5 | 19800 | 12600 | 7.8 | No | 213360866 | No | N/A | USA,Canada
ML17XP1-024-230A** | L*19/36U9 | ML180UH030V36A | R-410A | - - - | - - - | - - - | - - - | 12000 | - - - | 23200 | 16 | 13.5 | 19800 | 12000 | 8.5 | No | 210610737 | No | N/A | USA
ML17XP1-024-230A** | L*19/36U9 | ML180UH045E36A | R-410A | - - - | - - - | - - - | - - - | 11800 | - - - | 22800 | 16 | 13.5 | 19600 | 11800 | 8.5 | No | 210610745 | No | N/A | USA
ML17XP1-024-230A** | L*19/36U9 | ML180UH045V36A | R-410A | - - - | - - - | - - - | - - - | 12000 | - - - | 23200 | 16 | 13.5 | 19800 | 12000 | 8.5 | No | 210610753 | No | N/A | USA
ML17XP1-024-230A** | L*19/36U9 | ML180UH045XE36A | R-410A | - - - | - - - | - - - | - - - | 11800 | - - - | 22800 | 16 | 13.5 | 19600 | 12400 | 7.8 | No | 213547403 | No | N/A | USA
ML17XP1-024-230A** | L*19/36U9 | ML180UH070E36A | R-410A | - - - | - - - | - - - | - - - | 12000 | - - - | 23200 | 16 | 13.5 | 19800 | 12000 | 8.5 | No | 210610761 | No | N/A | USA
ML17XP1-024-230A** | L*19/36U9 | ML180UH070E36B | R-410A | - - - | - - - | - - - | - - - | 12000 | - - - | 23000 | 16 | 13.5 | 19800 | 12000 | 8.5 | No | 210610772 | No | N/A | USA
ML17XP1-024-230A** | L*19/36U9 | ML180UH070V36A | R-410A | - - - | - - - | - - - | - - - | 12000 | - - - | 23200 | 16 | 13.5 | 20000 | 12000 | 8.5 | No | 210610779 | No | N/A | USA
ML17XP1-024-230A** | L*19/36U9 | ML180UH070V36B | R-410A | - - - | - - - | - - - | - - - | 12000 | - - - | 23400 | 16 | 13.5 | 19800 | 12000 | 8.5 | No | 210610790 | No | N/A | USA
ML17XP1-024-230A** | L*19/36U9 | ML180UH070V48B | R-410A | - - - | - - - | - - - | - - - | 12000 | - - - | 23200 | 16 | 13.5 | 20000 | 12000 | 8.5 | No | 210610800 | No | N/A | USA
ML17XP1-024-230A** | L*19/36U9 | ML180UH070XE36A | R-410A | - - - | - - - | - - - | - - - | 12000 | - - - | 23200 | 16 | 13.5 | 19800 | 12000 | 8.5 | No | 210610807 | No | N/A | USA
ML17XP1-024-230A** | L*19/36U9 | ML180UH070XE36B | R-410A | - - - | - - - | - - - | - - - | 12000 | - - - | 23000 | 16 | 13.5 | 19800 | 12600 | 7.8 | No | 213547470 | No | N/A | USA
ML17XP1-024-230A** | L*19/36U9 | ML180UH090E48B | R-410A | - - - | - - - | - - - | - - - | 12000 | - - - | 23600 | 16 | 13.5 | 20000 | 12000 | 8.5 | No | 210610818 | No | N/A | USA
ML17XP1-024-230A** | L*19/36U9 | ML180UH090V48B | R-410A | - - - | - - - | - - - | - - - | 12200 | - - - | 23200 | 16 | 13 | 20200 | 12200 | 8.5 | No | 210610828 | No | N/A | USA
ML17XP1-024-230A** | L*19/36U9 | ML193UH030XE36B | R-410A | - - - | - - - | - - - | - - - | 11800 | - - - | 22800 | 16 | 13 | 19600 | 11800 | 8.5 | No | 210610838 | No | N/A | USA,Canada
ML17XP1-024-230A** | L*19/36U9 | ML193UH045XE36B | R-410A | - - - | - - - | - - - | - - - | 12200 | - - - | 23600 | 16 | 13 | 20200 | 12200 | 8.4 | No | 210610848 | No | N/A | USA,Canada
ML17XP1-024-230A** | L*19/36U9 | ML193UH070XE36B | R-410A | - - - | - - - | - - - | - - - | 12200 | - - - | 23400 | 16 | 13.5 | 20200 | 12200 | 8.5 | No | 210610858 | No | N/A | USA,Canada
ML17XP1-024-230A** | L*19/36U9 | ML196UH030XE36B | R-410A | - - - | - - - | - - - | - - - | 11800 | - - - | 23000 | 16 | 13 | 19600 | 11800 | 8.5 | No | 210610868 | No | N/A | USA,Canada
ML17XP1-024-230A** | L*19/36U9 | ML196UH045XE36B | R-410A | - - - | - - - | - - - | - - - | 12200 | - - - | 23200 | 15 | 13 | 20200 | 12200 | 8.5 | No | 210610878 | No | N/A | USA,Canada
ML17XP1-024-230A** | L*19/36U9 | ML196UH070XE36B | R-410A | - - - | - - - | - - - | - - - | 12200 | - - - | 23200 | 15 | 13 | 20200 | 12200 | 8.5 | No | 210610888 | No | N/A | USA,Canada
ML17XP1-024-230A** | L*19/36U9 | ML196UH070XE48B | R-410A | - - - | - - - | - - - | - - - | 12200 | - - - | 23600 | 16 | 12.5 | 20400 | 12200 | 8.4 | No | 210610898 | No | N/A | USA,Canada
ML17XP1-024-230A** | L*19/36U9 | ML296UH045XV36B | R-410A | - - - | - - - | - - - | - - - | 12000 | - - - | 22800 | 16 | 13 | 19800 | 12000 | 8.5 | No | 210610908 | No | N/A | USA,Canada
ML17XP1-024-230A** | L*19/36U9 | ML296UH070XV36B | R-410A | - - - | - - - | - - - | - - - | 12200 | - - - | 23400 | 16 | 12.5 | 20200 | 12200 | 8.4 | No | 210610918 | No | N/A | USA,Canada
ML17XP1-024-230A** | L*19/36U9 | SL280UH060NV36A | R-410A | - - - | - - - | - - - | - - - | 12000 | - - - | 23400 | 16 | 13.5 | 19800 | 12000 | 8.5 | No | 210610925 | No | N/A | USA
ML17XP1-024-230A** | L*19/36U9 | SL280UH070V36A | R-410A | - - - | - - - | - - - | - - - | 12200 | - - - | 23400 | 16 | 13.5 | 20000 | 12200 | 8.5 | No | 210610933 | No | N/A | USA
ML17XP1-024-230A** | L*19/36U9 | SL280UH070XV36A | R-410A | - - - | - - - | - - - | - - - | 12200 | - - - | 23400 | 16 | 13.5 | 20000 | 12200 | 8.5 | No | 210610941 | No | N/A | USA
ML17XP1-024-230A** | L*19/36U9 | SL280UH080NV48B | R-410A | - - - | - - - | - - - | - - - | 12000 | - - - | 23000 | 16 | 13.5 | 19800 | 12000 | 8.5 | No | 210610952 | No | N/A | USA
ML17XP1-024-230A** | L*19/36U9 | SL280UH090V36B | R-410A | - - - | - - - | - - - | - - - | 12000 | - - - | 23600 | 16 | 13.5 | 19800 | 12000 | 8.5 | No | 210610962 | No | N/A | USA
ML17XP1-024-230A** | L*19/36U9 | SL280UH090V48B | R-410A | - - - | - - - | - - - | - - - | 12000 | - - - | 23200 | 16 | 13 | 19800 | 12000 | 8.5 | No | 210610972 | No | N/A | USA
ML17XP1-024-230A** | L*19/36U9 | SL297UH040NV36B | R-410A | - - - | - - - | - - - | - - - | 12000 | - - - | 23000 | 16 | 13.5 | 19800 | 12000 | 8.5 | No | 210610982 | No | N/A | USA,Canada
ML17XP1-024-230A** | L*19/36U9 | SL297UH060NV36B | R-410A | - - - | - - - | - - - | - - - | 12000 | - - - | 23000 | 16 | 13.5 | 19800 | 12000 | 8.5 | No | 210610992 | No | N/A | USA,Canada
ML17XP1-024-230A** | L*19/36U9 | SLP99UH070XV36B | R-410A | - - - | - - - | - - - | - - - | 12000 | - - - | 23000 | 16 | 13.5 | 19800 | 12000 | 8.5 | No | 210611002 | No | N/A | USA,Canada
ML17XP1-024-230A** | L*19/36U9+LEFE3A* | - - - | R-410A | - - - | - - - | - - - | - - - | 12000 | - - - | 23000 | 15.2 | 13 | 20000 | 12600 | 8.05 | No | 214607442 | No | N/A | USA,Canada
ML17XP1-024-230A** | L*19/36U9+TD | - - - | R-410A | - - - | - - - | - - - | - - - | 12600 | - - - | 22400 | 14.3 | 12 | 20400 | 12600 | 8.5 | No | 210613549 | No | N/A | USA,Canada
ML17XP1-024-230A** | L*29/36U9 | EL180UH040NE36A | R-410A | - - - | - - - | - - - | - - - | 12200 | - - - | 23400 | 16 | 13.5 | 20000 | 12800 | 7.8 | No | 214670228 | No | N/A | USA
ML17XP1-024-230A** | L*29/36U9 | EL180UH060NE36A | R-410A | - - - | - - - | - - - | - - - | 12200 | - - - | 23400 | 16 | 13.5 | 20000 | 12800 | 7.8 | No | 214670229 | No | N/A | USA
ML17XP1-024-230A** | L*29/36U9 | EL195UH040NE36B | R-410A | - - - | - - - | - - - | - - - | 12400 | - - - | 23800 | 16 | 13 | 20400 | 13000 | 7.8 | No | 214670230 | No | N/A | USA,Canada
ML17XP1-024-230A** | L*29/36U9 | EL195UH060NE36B | R-410A | - - - | - - - | - - - | - - - | 12400 | - - - | 23800 | 16 | 13 | 20400 | 13000 | 7.8 | No | 214670231 | No | N/A | USA,Canada
ML17XP1-024-230A** | L*29/36U9 | EL196UH030XE36B | R-410A | - - - | - - - | - - - | - - - | 11800 | - - - | 23000 | 16 | 13.5 | 19600 | 12400 | 7.8 | No | 214670232 | No | N/A | USA,Canada
ML17XP1-024-230A** | L*29/36U9 | EL196UH045XE36B | R-410A | - - - | - - - | - - - | - - - | 12400 | - - - | 23800 | 16 | 13 | 20400 | 13000 | 7.8 | No | 214670233 | No | N/A | USA,Canada
ML17XP1-024-230A** | L*29/36U9 | EL280UH045E36A | R-410A | - - - | - - - | - - - | - - - | 11800 | - - - | 23000 | 16 | 14 | 19800 | 12400 | 7.8 | No | 214670234 | No | N/A | USA
ML17XP1-024-230A** | L*29/36U9 | EL297UH045XE36B | R-410A | - - - | - - - | - - - | - - - | 12200 | - - - | 23600 | 16 | 13.5 | 20200 | 12800 | 7.8 | No | 214670242 | No | N/A | USA,Canada
ML17XP1-024-230A** | L*29/36U9 | EL297UH045XV36B | R-410A | - - - | - - - | - - - | - - - | 12000 | - - - | 23400 | 16 | 13.5 | 20000 | 12600 | 7.8 | No | 214670243 | No | N/A | USA,Canada
ML17XP1-024-230A** | L*29/36U9 | ML180UH030V36A | R-410A | - - - | - - - | - - - | - - - | 11800 | - - - | 23200 | 16 | 14 | 19600 | 12400 | 7.8 | No | 214670244 | No | N/A | USA
ML17XP1-024-230A** | L*29/36U9 | ML180UH045E36A | R-410A | - - - | - - - | - - - | - - - | 11800 | - - - | 22800 | 16 | 14 | 19600 | 12400 | 7.8 | No | 214670245 | No | N/A | USA
ML17XP1-024-230A** | L*29/36U9 | ML180UH045V36A | R-410A | - - - | - - - | - - - | - - - | 11800 | - - - | 23200 | 16 | 14 | 19600 | 12400 | 7.8 | No | 214670246 | No | N/A | USA
ML17XP1-024-230A** | L*29/36U9 | ML180UH045XE36A | R-410A | - - - | - - - | - - - | - - - | 11800 | - - - | 22800 | 16 | 14 | 19600 | 12400 | 7.8 | No | 214670247 | No | N/A | USA
ML17XP1-024-230A** | L*29/36U9 | ML196UH030XE36B | R-410A | - - - | - - - | - - - | - - - | 11800 | - - - | 23000 | 16 | 13.5 | 19600 | 12400 | 7.8 | No | 214670248 | No | N/A | USA,Canada
ML17XP1-024-230A** | L*29/36U9 | ML196UH045XE36B | R-410A | - - - | - - - | - - - | - - - | 12400 | - - - | 23800 | 16 | 13 | 20400 | 13000 | 7.8 | No | 214670249 | No | N/A | USA,Canada
ML17XP1-024-230A** | L*29/36U9 | ML296UH045XV36B | R-410A | - - - | - - - | - - - | - - - | 12000 | - - - | 23400 | 16 | 13.5 | 20000 | 12600 | 7.8 | No | 214670250 | No | N/A | USA,Canada
ML17XP1-024-230A** | L*29/36U9 | SL280UH060NV36A | R-410A | - - - | - - - | - - - | - - - | 12000 | - - - | 23800 | 17 | 14 | 20000 | 12600 | 8.1 | No | 214670251 | No | N/A | USA
ML17XP1-024-230A** | L*29/36U9 | SL280UH070XV36A | R-410A | - - - | - - - | - - - | - - - | 12200 | - - - | 23400 | 16 | 14 | 20000 | 12800 | 7.8 | No | 214670252 | No | N/A | USA
ML17XP1-024-230A** | L*29/36U9 | SL297UH040NV36B | R-410A | - - - | - - - | - - - | - - - | 12000 | - - - | 23600 | 16 | 13.5 | 20000 | 12600 | 7.8 | No | 214670253 | No | N/A | USA,Canada
ML17XP1-024-230A** | L*29/36U9 | SL297UH060NV36B | R-410A | - - - | - - - | - - - | - - - | 12000 | - - - | 23600 | 16 | 13.5 | 20000 | 12600 | 7.8 | No | 214670254 | No | N/A | USA,Canada
ML17XP1-024-230A** | L*30/36U9 | EL180UH040NE36A | R-410A | - - - | - - - | - - - | - - - | 12200 | - - - | 23400 | 16 | 13.5 | 20000 | 12200 | 8.5 | No | 210610583 | No | N/A | USA
ML17XP1-024-230A** | L*30/36U9 | EL180UH060NE36A | R-410A | - - - | - - - | - - - | - - - | 12200 | - - - | 23400 | 16 | 13.5 | 20200 | 12200 | 8.5 | No | 210610591 | No | N/A | USA
ML17XP1-024-230A** | L*30/36U9 | EL195UH040NE36B | R-410A | - - - | - - - | - - - | - - - | 12400 | - - - | 23800 | 16 | 13 | 20400 | 12400 | 8.5 | No | 210475212 | No | N/A | USA,Canada
ML17XP1-024-230A** | L*30/36U9 | EL195UH060NE36B | R-410A | - - - | - - - | - - - | - - - | 12400 | - - - | 23800 | 16 | 13 | 20400 | 12400 | 8.5 | No | 210475228 | No | N/A | USA,Canada
ML17XP1-024-230A** | L*30/36U9 | EL280UH045E36A | R-410A | - - - | - - - | - - - | - - - | 11800 | - - - | 23000 | 16 | 14 | 19800 | 11800 | 8.5 | No | 210610645 | No | N/A | USA
ML17XP1-024-230A** | L*30/36U9 | EL280UH070E36A | R-410A | - - - | - - - | - - - | - - - | 12200 | - - - | 23600 | 16 | 13.5 | 20200 | 12200 | 8.5 | No | 210610653 | No | N/A | USA
ML17XP1-024-230A** | L*30/36U9 | EL280UH070XE36A | R-410A | - - - | - - - | - - - | - - - | 12200 | - - - | 23600 | 16 | 13.5 | 20400 | 12200 | 8.5 | No | 210610661 | No | N/A | USA
ML17XP1-024-230A** | L*30/36U9 | ML180UH030V36A | R-410A | - - - | - - - | - - - | - - - | 11800 | - - - | 23200 | 16 | 14 | 19600 | 11800 | 8.5 | No | 210610739 | No | N/A | USA
ML17XP1-024-230A** | L*30/36U9 | ML180UH045E36A | R-410A | - - - | - - - | - - - | - - - | 11800 | - - - | 22800 | 16 | 14 | 19600 | 11800 | 8.5 | No | 210610747 | No | N/A | USA
ML17XP1-024-230A** | L*30/36U9 | ML180UH045V36A | R-410A | - - - | - - - | - - - | - - - | 11800 | - - - | 23200 | 16 | 14 | 19600 | 11800 | 8.5 | No | 210610755 | No | N/A | USA
ML17XP1-024-230A** | L*30/36U9 | ML180UH070E36A | R-410A | - - - | - - - | - - - | - - - | 12000 | - - - | 23200 | 16 | 14 | 19800 | 12000 | 8.5 | No | 210610763 | No | N/A | USA
ML17XP1-024-230A** | L*30/36U9 | ML180UH070V36A | R-410A | - - - | - - - | - - - | - - - | 12000 | - - - | 23200 | 16 | 14 | 20000 | 12000 | 8.5 | No | 210610781 | No | N/A | USA
ML17XP1-024-230A** | L*30/36U9 | ML180UH070XE36A | R-410A | - - - | - - - | - - - | - - - | 12000 | - - - | 23200 | 16 | 14 | 19800 | 12000 | 8.5 | No | 210610809 | No | N/A | USA
ML17XP1-024-230A** | L*30/36U9 | SL280UH060NV36A | R-410A | - - - | - - - | - - - | - - - | 12000 | - - - | 23400 | 17 | 14 | 19800 | 12000 | 8.5 | No | 210610927 | No | N/A | USA
ML17XP1-024-230A** | L*30/36U9 | SL280UH070V36A | R-410A | - - - | - - - | - - - | - - - | 12200 | - - - | 23400 | 16 | 14 | 20000 | 12200 | 8.5 | No | 210610935 | No | N/A | USA
ML17XP1-024-230A** | L*30/36U9 | SL280UH070XV36A | R-410A | - - - | - - - | - - - | - - - | 12200 | - - - | 23400 | 16 | 14 | 20000 | 12200 | 8.5 | No | 210610943 | No | N/A | USA
ML17XP1-024-230A** | L*30/36U9+TD | - - - | R-410A | - - - | - - - | - - - | - - - | 12600 | - - - | 22400 | 14.5 | 12.5 | 20400 | 12600 | 8.5 | No | 210613553 | No | N/A | USA,Canada
ML17XP1-024-230A** | L*35/36U9 | EL180UH040NE36A | R-410A | - - - | - - - | - - - | - - - | 12200 | - - - | 23400 | 16 | 13.5 | 20200 | 12800 | 7.8 | No | 213547294 | No | N/A | USA
ML17XP1-024-230A** | L*35/36U9 | EL180UH060NE36A | R-410A | - - - | - - - | - - - | - - - | 12200 | - - - | 23400 | 16 | 13.5 | 20200 | 12800 | 7.8 | No | 213547303 | No | N/A | USA
ML17XP1-024-230A** | L*35/36U9 | EL180UH080NE48B | R-410A | - - - | - - - | - - - | - - - | 12200 | - - - | 23600 | 16 | 13.5 | 20200 | 12800 | 7.8 | No | 212501144 | No | N/A | USA
ML17XP1-024-230A** | L*35/36U9 | EL195UH040NE36B | R-410A | - - - | - - - | - - - | - - - | 12400 | - - - | 23800 | 16 | 13 | 20400 | 12400 | 8.5 | No | 211653466 | No | N/A | USA,Canada
ML17XP1-024-230A** | L*35/36U9 | EL195UH060NE36B | R-410A | - - - | - - - | - - - | - - - | 12400 | - - - | 23800 | 16 | 13 | 20400 | 12400 | 8.5 | No | 211653468 | No | N/A | USA,Canada
ML17XP1-024-230A** | L*35/36U9 | EL196UH030XE36B | R-410A | - - - | - - - | - - - | - - - | 11800 | - - - | 23000 | 16 | 13.5 | 19600 | 11800 | 8.5 | No | 211653470 | No | N/A | USA,Canada
ML17XP1-024-230A** | L*35/36U9 | EL196UH045XE36B | R-410A | - - - | - - - | - - - | - - - | 12400 | - - - | 23800 | 16 | 13 | 20400 | 12400 | 8.5 | No | 211653472 | No | N/A | USA,Canada
ML17XP1-024-230A** | L*35/36U9 | EL196UH070XE36B | R-410A | - - - | - - - | - - - | - - - | 12400 | - - - | 23800 | 16 | 13 | 20400 | 12400 | 8.5 | No | 211653474 | No | N/A | USA,Canada
ML17XP1-024-230A** | L*35/36U9 | EL280UH045E36A | R-410A | - - - | - - - | - - - | - - - | 11800 | - - - | 23000 | 16 | 14 | 19800 | 12400 | 7.8 | No | 213547328 | No | N/A | USA
ML17XP1-024-230A** | L*35/36U9 | EL280UH070E36A | R-410A | - - - | - - - | - - - | - - - | 12200 | - - - | 23600 | 16 | 13.5 | 20400 | 12800 | 7.8 | No | 213547337 | No | N/A | USA
ML17XP1-024-230A** | L*35/36U9 | EL280UH070XE36A | R-410A | - - - | - - - | - - - | - - - | 12200 | - - - | 23600 | 16 | 13.5 | 20400 | 12800 | 7.8 | No | 213547344 | No | N/A | USA
ML17XP1-024-230A** | L*35/36U9 | EL280UH090E36B | R-410A | - - - | - - - | - - - | - - - | 12200 | - - - | 23600 | 16 | 13.5 | 20200 | 12800 | 7.8 | No | 212501161 | No | N/A | USA
ML17XP1-024-230A** | L*35/36U9 | EL280UH090E48B | R-410A | - - - | - - - | - - - | - - - | 12000 | - - - | 24000 | 17 | 14 | 20200 | 12600 | 8 | No | 212501164 | No | N/A | USA
ML17XP1-024-230A** | L*35/36U9 | EL280UH090XE48B | R-410A | - - - | - - - | - - - | - - - | 12000 | - - - | 24000 | 17 | 14 | 20200 | 12600 | 8 | No | 212501167 | No | N/A | USA
ML17XP1-024-230A** | L*35/36U9 | EL296UH045XE36B | R-410A | - - - | - - - | - - - | - - - | 12200 | - - - | 23600 | 16 | 13.5 | 20200 | 12200 | 8.5 | No | 211653481 | No | N/A | USA,Canada
ML17XP1-024-230A** | L*35/36U9 | EL296UH045XV36B | R-410A | - - - | - - - | - - - | - - - | 12000 | - - - | 23400 | 16 | 13.5 | 20000 | 12000 | 8.5 | No | 211653483 | No | N/A | USA,Canada
ML17XP1-024-230A** | L*35/36U9 | EL296UH070XE36B | R-410A | - - - | - - - | - - - | - - - | 12200 | - - - | 23600 | 16 | 13.5 | 20200 | 12200 | 8.5 | No | 211653485 | No | N/A | USA,Canada
ML17XP1-024-230A** | L*35/36U9 | EL296UH070XV36B | R-410A | - - - | - - - | - - - | - - - | 12000 | - - - | 23600 | 17 | 13.5 | 19800 | 12000 | 8.5 | No | 211653487 | No | N/A | USA,Canada
ML17XP1-024-230A** | L*35/36U9 | EL297UH045XV36B | R-410A | - - - | - - - | - - - | - - - | 12000 | - - - | 23400 | 16 | 13.5 | 20000 | 12600 | 7.8 | No | 213360853 | No | N/A | USA,Canada
ML17XP1-024-230A** | L*35/36U9 | EL297UH070XV36B | R-410A | - - - | - - - | - - - | - - - | 12000 | - - - | 23600 | 17 | 13.5 | 19800 | 12600 | 7.8 | No | 213360870 | No | N/A | USA,Canada
ML17XP1-024-230A** | L*35/36U9 | ML180UH030V36A | R-410A | - - - | - - - | - - - | - - - | 12000 | - - - | 23200 | 16 | 14 | 19800 | 12600 | 7.8 | No | 213547367 | No | N/A | USA
ML17XP1-024-230A** | L*35/36U9 | ML180UH045E36A | R-410A | - - - | - - - | - - - | - - - | 11800 | - - - | 22800 | 16 | 14 | 19600 | 12400 | 7.8 | No | 213547375 | No | N/A | USA
ML17XP1-024-230A** | L*35/36U9 | ML180UH045V36A | R-410A | - - - | - - - | - - - | - - - | 12000 | - - - | 23200 | 16 | 14 | 19800 | 12600 | 7.8 | No | 213547382 | No | N/A | USA
ML17XP1-024-230A** | L*35/36U9 | ML180UH045XE36A | R-410A | - - - | - - - | - - - | - - - | 11800 | - - - | 22800 | 16 | 14 | 19600 | 12400 | 7.8 | No | 213547411 | No | N/A | USA
ML17XP1-024-230A** | L*35/36U9 | ML180UH070E36A | R-410A | - - - | - - - | - - - | - - - | 12000 | - - - | 23200 | 16 | 14 | 19800 | 12600 | 7.8 | No | 213547426 | No | N/A | USA
ML17XP1-024-230A** | L*35/36U9 | ML180UH070E36B | R-410A | - - - | - - - | - - - | - - - | 12000 | - - - | 23600 | 17 | 13.5 | 20000 | 12000 | 8.5 | No | 211653494 | No | N/A | USA
ML17XP1-024-230A** | L*35/36U9 | ML180UH070V36A | R-410A | - - - | - - - | - - - | - - - | 12000 | - - - | 23200 | 16 | 14 | 20000 | 12600 | 7.8 | No | 213547434 | No | N/A | USA
ML17XP1-024-230A** | L*35/36U9 | ML180UH070V36B | R-410A | - - - | - - - | - - - | - - - | 12000 | - - - | 23600 | 17 | 14 | 19800 | 12000 | 8.5 | No | 211653497 | No | N/A | USA
ML17XP1-024-230A** | L*35/36U9 | ML180UH070V48B | R-410A | - - - | - - - | - - - | - - - | 12000 | - - - | 23800 | 17 | 14 | 20000 | 12600 | 8 | No | 212501191 | No | N/A | USA
ML17XP1-024-230A** | L*35/36U9 | ML180UH070XE36A | R-410A | - - - | - - - | - - - | - - - | 12000 | - - - | 23200 | 16 | 14 | 19800 | 12600 | 7.8 | No | 213547443 | No | N/A | USA
ML17XP1-024-230A** | L*35/36U9 | ML180UH070XE36B | R-410A | - - - | - - - | - - - | - - - | 12000 | - - - | 23600 | 17 | 13.5 | 20000 | 12600 | 8 | No | 213547486 | No | N/A | USA
ML17XP1-024-230A** | L*35/36U9 | ML180UH090E48B | R-410A | - - - | - - - | - - - | - - - | 12000 | - - - | 23800 | 17 | 14 | 20000 | 12600 | 8 | No | 212501197 | No | N/A | USA
ML17XP1-024-230A** | L*35/36U9 | ML180UH090V48B | R-410A | - - - | - - - | - - - | - - - | 12200 | - - - | 23800 | 16 | 13.5 | 20200 | 12800 | 7.8 | No | 212501200 | No | N/A | USA
ML17XP1-024-230A** | L*35/36U9 | ML193UH030XE36B | R-410A | - - - | - - - | - - - | - - - | 11800 | - - - | 23000 | 16 | 13.5 | 19600 | 11800 | 8.5 | No | 211653502 | No | N/A | USA,Canada
ML17XP1-024-230A** | L*35/36U9 | ML193UH045XE36B | R-410A | - - - | - - - | - - - | - - - | 12200 | - - - | 23800 | 16 | 13.5 | 20200 | 12200 | 8.5 | No | 211653504 | No | N/A | USA,Canada
ML17XP1-024-230A** | L*35/36U9 | ML193UH070XE36B | R-410A | - - - | - - - | - - - | - - - | 12200 | - - - | 23800 | 16 | 13.5 | 20200 | 12200 | 8.5 | No | 211653506 | No | N/A | USA,Canada
ML17XP1-024-230A** | L*35/36U9 | ML196UH030XE36B | R-410A | - - - | - - - | - - - | - - - | 11800 | - - - | 23000 | 16 | 13.5 | 19600 | 11800 | 8.5 | No | 211653509 | No | N/A | USA,Canada
ML17XP1-024-230A** | L*35/36U9 | ML196UH045XE36B | R-410A | - - - | - - - | - - - | - - - | 12400 | - - - | 23800 | 16 | 13 | 20400 | 12400 | 8.5 | No | 211653511 | No | N/A | USA,Canada
ML17XP1-024-230A** | L*35/36U9 | ML196UH070XE36B | R-410A | - - - | - - - | - - - | - - - | 12400 | - - - | 23800 | 16 | 13 | 20400 | 12400 | 8.5 | No | 211653513 | No | N/A | USA,Canada
ML17XP1-024-230A** | L*35/36U9 | ML196UH070XE48B | R-410A | - - - | - - - | - - - | - - - | 12200 | - - - | 23600 | 16 | 13.5 | 20200 | 12800 | 7.8 | No | 212501209 | No | N/A | USA,Canada
ML17XP1-024-230A** | L*35/36U9 | ML296UH045XV36B | R-410A | - - - | - - - | - - - | - - - | 12000 | - - - | 23400 | 16 | 13.5 | 20000 | 12000 | 8.5 | No | 211653516 | No | N/A | USA,Canada
ML17XP1-024-230A** | L*35/36U9 | ML296UH070XV36B | R-410A | - - - | - - - | - - - | - - - | 12200 | - - - | 23400 | 16 | 13.5 | 20200 | 12200 | 8.5 | No | 211653518 | No | N/A | USA,Canada
ML17XP1-024-230A** | L*35/36U9 | SL280UH060NV36A | R-410A | - - - | - - - | - - - | - - - | 12000 | - - - | 23800 | 17 | 14 | 20000 | 12600 | 8.1 | No | 213547490 | No | N/A | USA
ML17XP1-024-230A** | L*35/36U9 | SL280UH070V36A | R-410A | - - - | - - - | - - - | - - - | 12200 | - - - | 23400 | 16 | 14 | 20000 | 12800 | 7.8 | No | 213547500 | No | N/A | USA
ML17XP1-024-230A** | L*35/36U9 | SL280UH070XV36A | R-410A | - - - | - - - | - - - | - - - | 12200 | - - - | 23400 | 16 | 14 | 20000 | 12800 | 7.8 | No | 213547509 | No | N/A | USA
ML17XP1-024-230A** | L*35/36U9 | SL280UH080NV48B | R-410A | - - - | - - - | - - - | - - - | 12000 | - - - | 23600 | 17 | 14 | 19800 | 12600 | 8 | No | 212501223 | No | N/A | USA
ML17XP1-024-230A** | L*35/36U9 | SL280UH090V36B | R-410A | - - - | - - - | - - - | - - - | 12000 | - - - | 23600 | 17 | 14 | 20000 | 12600 | 8 | No | 212501226 | No | N/A | USA
ML17XP1-024-230A** | L*35/36U9 | SL280UH090V48B | R-410A | - - - | - - - | - - - | - - - | 12000 | - - - | 23400 | 16 | 13.5 | 20000 | 12600 | 7.8 | No | 212501229 | No | N/A | USA
ML17XP1-024-230A** | L*35/36U9 | SL297UH040NV36B | R-410A | - - - | - - - | - - - | - - - | 12000 | - - - | 23600 | 16 | 13.5 | 20000 | 12000 | 8.5 | No | 211653524 | No | N/A | USA,Canada
ML17XP1-024-230A** | L*35/36U9 | SL297UH060NV36B | R-410A | - - - | - - - | - - - | - - - | 12000 | - - - | 23600 | 16 | 13.5 | 20000 | 12000 | 8.5 | No | 211653526 | No | N/A | USA,Canada
ML17XP1-024-230A** | L*35/36U9 | SLP99UH070XV36B | R-410A | - - - | - - - | - - - | - - - | 12000 | - - - | 23600 | 17 | 13.5 | 19800 | 12000 | 8.5 | No | 211653529 | No | N/A | USA,Canada
ML17XP1-024-230A** | L*35/36U9+TD | - - - | R-410A | - - - | - - - | - - - | - - - | 12400 | - - - | 22600 | 14.5 | 12.5 | 20400 | 13000 | 7.8 | No | 211653534 | No | N/A | USA,Canada
ML17XP1-024-230A** | LD18/36Y9+LEFE3A* | - - - | R-410A | - - - | - - - | - - - | - - - | 12000 | - - - | 22600 | 15.2 | 13 | 20000 | 12600 | 7.9 | No | 214607432 | No | N/A | USA,Canada
ML17XP1-024-230A** | LD18/36Z9+LEFE3A* | - - - | R-410A | - - - | - - - | - - - | - - - | 12000 | - - - | 22600 | 15.2 | 13 | 20000 | 12600 | 7.9 | No | 214607430 | No | N/A | USA,Canada
ML17XP1-024-230A** | LD19/24Y9+LEFE3A* | - - - | R-410A | - - - | - - - | - - - | - - - | 12000 | - - - | 22600 | 15.2 | 13 | 20000 | 12600 | 7.9 | No | 214607433 | No | N/A | USA,Canada
ML17XP1-024-230A** | LD19/24Z9+LEFE3A* | - - - | R-410A | - - - | - - - | - - - | - - - | 12000 | - - - | 22600 | 15.2 | 13 | 20000 | 12600 | 7.9 | No | 214607431 | No | N/A | USA,Canada
ML17XP1-024-230A** | LD19/25Y9 | EL280DF070E36A | R-410A | - - - | - - - | - - - | - - - | 12600 | - - - | 22600 | 16 | 13 | 21200 | 12600 | 8.1 | No | 212632841 | No | N/A | USA
ML17XP1-024-230A** | LD19/25Y9 | EL280DF090E48B | R-410A | - - - | - - - | - - - | - - - | 13000 | - - - | 23200 | 16 | 13 | 21800 | 13000 | 8.1 | No | 212632845 | No | N/A | USA
ML17XP1-024-230A** | LD19/25Y9 | EL296DF045XE36B | R-410A | - - - | - - - | - - - | - - - | 12800 | - - - | 22400 | 15.2 | 12.5 | 21400 | 13400 | 8.1 | No | 212632380 | No | N/A | USA,Canada
ML17XP1-024-230A** | LD19/25Y9 | EL296DF045XV36B | R-410A | - - - | - - - | - - - | - - - | 13000 | - - - | 23000 | 15.2 | 13 | 21800 | 13600 | 8.1 | No | 212632384 | No | N/A | USA,Canada
ML17XP1-024-230A** | LD19/25Y9 | EL296DF070XE48B | R-410A | - - - | - - - | - - - | - - - | 13200 | - - - | 23400 | 15.2 | 12.5 | 22000 | 13800 | 8.1 | No | 212632388 | No | N/A | USA,Canada
ML17XP1-024-230A** | LD19/25Y9 | EL296DF070XV48B | R-410A | - - - | - - - | - - - | - - - | 13200 | - - - | 23200 | 15.2 | 12.5 | 22000 | 13800 | 8.1 | No | 212632392 | No | N/A | USA,Canada
ML17XP1-024-230A** | LD19/25Y9 | EL296DF090XE48C | R-410A | - - - | - - - | - - - | - - - | 13000 | - - - | 23400 | 15.2 | 13 | 21800 | 13600 | 8.1 | No | 212632398 | No | N/A | USA,Canada
ML17XP1-024-230A** | LD19/25Y9 | EL296DF110XE60C | R-410A | - - - | - - - | - - - | - - - | 13400 | - - - | 23200 | 14.5 | 12 | 22200 | 13400 | 8.1 | No | 212633085 | No | N/A | USA,Canada
ML17XP1-024-230A** | LD19/25Y9 | ML180DF045E36A | R-410A | - - - | - - - | - - - | - - - | 12200 | - - - | 23000 | 15.2 | 13 | 19800 | 12800 | 7.8 | No | 212632402 | No | N/A | USA
ML17XP1-024-230A** | LD19/25Y9 | ML180DF070E36A | R-410A | - - - | - - - | - - - | - - - | 12800 | - - - | 22600 | 15.2 | 13 | 21400 | 13400 | 8.1 | No | 212632406 | No | N/A | USA
ML17XP1-024-230A** | LD19/25Y9 | ML180DF070E36B | R-410A | - - - | - - - | - - - | - - - | 13000 | - - - | 23000 | 15.2 | 13 | 21800 | 13600 | 8.1 | No | 212632410 | No | N/A | USA
ML17XP1-024-230A** | LD19/25Y9 | ML180DF090E48B | R-410A | - - - | - - - | - - - | - - - | 13000 | - - - | 23400 | 16 | 13 | 21800 | 13000 | 8.1 | No | 212632856 | No | N/A | USA
ML17XP1-024-230A** | LD19/25Y9 | ML180DF110E60C | R-410A | - - - | - - - | - - - | - - - | 13200 | - - - | 23400 | 15.2 | 12.5 | 22000 | 13800 | 8.1 | No | 212632416 | No | N/A | USA
ML17XP1-024-230A** | LD19/25Y9 | ML193DF045XE36B | R-410A | - - - | - - - | - - - | - - - | 12200 | - - - | 23000 | 15.2 | 13 | 20000 | 12800 | 7.8 | No | 212632422 | No | N/A | USA
ML17XP1-024-230A** | LD19/25Y9 | ML193DF070XE36B | R-410A | - - - | - - - | - - - | - - - | 12200 | - - - | 23200 | 15.2 | 13 | 20000 | 12800 | 7.8 | No | 212632427 | No | N/A | USA
ML17XP1-024-230A** | LD19/25Y9 | ML193DF090XE48C | R-410A | - - - | - - - | - - - | - - - | 13000 | - - - | 23200 | 16 | 13 | 21600 | 13000 | 8.1 | No | 212632860 | No | N/A | USA
ML17XP1-024-230A** | LD19/25Y9 | ML196DF045XE36B | R-410A | - - - | - - - | - - - | - - - | 12600 | - - - | 22200 | 15.2 | 12.5 | 21200 | 13200 | 8.1 | No | 212632432 | No | N/A | USA,Canada
ML17XP1-024-230A** | LD19/25Y9 | ML196DF070XE48B | R-410A | - - - | - - - | - - - | - - - | 12800 | - - - | 22200 | 15.2 | 12.5 | 21200 | 13400 | 8 | No | 212632436 | No | N/A | USA,Canada
ML17XP1-024-230A** | LD19/25Y9 | ML196DF090XE48C | R-410A | - - - | - - - | - - - | - - - | 13000 | - - - | 23400 | 16 | 13 | 21600 | 13000 | 8.1 | No | 212633094 | No | N/A | USA,Canada
ML17XP1-024-230A** | LD19/25Y9 | ML196DF110XE60C | R-410A | - - - | - - - | - - - | - - - | 13400 | - - - | 23600 | 14.5 | 12 | 22200 | 13400 | 8.1 | No | 212633100 | No | N/A | USA,Canada
ML17XP1-024-230A** | LD19/25Y9 | ML296DF045XV36B | R-410A | - - - | - - - | - - - | - - - | 13200 | - - - | 23200 | 15.2 | 12.5 | 22000 | 13800 | 8.1 | No | 212632440 | No | N/A | USA,Canada
ML17XP1-024-230A** | LD19/25Y9 | ML296DF070XV48B | R-410A | - - - | - - - | - - - | - - - | 13200 | - - - | 23400 | 15.2 | 12.5 | 22000 | 13800 | 8.1 | No | 212632445 | No | N/A | USA,Canada
ML17XP1-024-230A** | LD19/25Y9 | SL280DF060NV36B | R-410A | - - - | - - - | - - - | - - - | 13000 | - - - | 23200 | 15.2 | 13 | 21800 | 13600 | 8.1 | No | 212632451 | No | N/A | USA
ML17XP1-024-230A** | LD19/25Y9 | SL280DF070V36A | R-410A | - - - | - - - | - - - | - - - | 12000 | - - - | 23000 | 16 | 13 | 19600 | 12600 | 7.8 | No | 212632455 | No | N/A | USA
ML17XP1-024-230A** | LD19/25Y9 | SL280DF090V48B | R-410A | - - - | - - - | - - - | - - - | 13200 | - - - | 23400 | 15.2 | 12.5 | 22000 | 13800 | 8.1 | No | 212632461 | No | N/A | USA
ML17XP1-024-230A** | LD19/25Y9 | SLP99DF070XV36B | R-410A | - - - | - - - | - - - | - - - | 12000 | - - - | 22800 | 16 | 13 | 19600 | 12600 | 7.8 | No | 212633106 | No | N/A | USA,Canada
ML17XP1-024-230A** | LD19/25Y9 | SLP99DF090XV36C | R-410A | - - - | - - - | - - - | - - - | 13000 | - - - | 23200 | 16 | 13 | 21800 | 13000 | 8.1 | No | 212633111 | No | N/A | USA,Canada
ML17XP1-024-230A** | LD19/25Y9 | SLP99DF090XV48C | R-410A | - - - | - - - | - - - | - - - | 13200 | - - - | 23600 | 15.2 | 13 | 22000 | 13800 | 8.1 | No | 212632467 | No | N/A | USA,Canada
ML17XP1-024-230A** | LD19/25Z9 | EL280DF070E36A | R-410A | - - - | - - - | - - - | - - - | 12600 | - - - | 22600 | 16 | 13 | 21200 | 12600 | 8.1 | No | 212632839 | No | N/A | USA
ML17XP1-024-230A** | LD19/25Z9 | EL280DF090E48B | R-410A | - - - | - - - | - - - | - - - | 13000 | - - - | 23200 | 16 | 13 | 21800 | 13000 | 8.1 | No | 212632843 | No | N/A | USA
ML17XP1-024-230A** | LD19/25Z9 | EL296DF045XE36B | R-410A | - - - | - - - | - - - | - - - | 12800 | - - - | 22400 | 15.2 | 12.5 | 21400 | 13400 | 8.1 | No | 212632378 | No | N/A | USA,Canada
ML17XP1-024-230A** | LD19/25Z9 | EL296DF045XV36B | R-410A | - - - | - - - | - - - | - - - | 13000 | - - - | 23000 | 15.2 | 13 | 21800 | 13600 | 8.1 | No | 212632382 | No | N/A | USA,Canada
ML17XP1-024-230A** | LD19/25Z9 | EL296DF070XE48B | R-410A | - - - | - - - | - - - | - - - | 13200 | - - - | 23400 | 15.2 | 12.5 | 22000 | 13800 | 8.1 | No | 212632386 | No | N/A | USA,Canada
ML17XP1-024-230A** | LD19/25Z9 | EL296DF070XV48B | R-410A | - - - | - - - | - - - | - - - | 13200 | - - - | 23200 | 15.2 | 12.5 | 22000 | 13800 | 8.1 | No | 212632390 | No | N/A | USA,Canada
ML17XP1-024-230A** | LD19/25Z9 | EL296DF090XE48C | R-410A | - - - | - - - | - - - | - - - | 13000 | - - - | 23400 | 15.2 | 13 | 21800 | 13600 | 8.1 | No | 212632396 | No | N/A | USA,Canada
ML17XP1-024-230A** | LD19/25Z9 | EL296DF110XE60C | R-410A | - - - | - - - | - - - | - - - | 13400 | - - - | 23200 | 14.5 | 12 | 22200 | 13400 | 8.1 | No | 212633083 | No | N/A | USA,Canada
ML17XP1-024-230A** | LD19/25Z9 | ML180DF045E36A | R-410A | - - - | - - - | - - - | - - - | 12200 | - - - | 23000 | 15.2 | 13 | 19800 | 12800 | 7.8 | No | 212632400 | No | N/A | USA
ML17XP1-024-230A** | LD19/25Z9 | ML180DF070E36A | R-410A | - - - | - - - | - - - | - - - | 12800 | - - - | 22600 | 15.2 | 13 | 21400 | 13400 | 8.1 | No | 212632404 | No | N/A | USA
ML17XP1-024-230A** | LD19/25Z9 | ML180DF070E36B | R-410A | - - - | - - - | - - - | - - - | 13000 | - - - | 23000 | 15.2 | 13 | 21800 | 13600 | 8.1 | No | 212632408 | No | N/A | USA
ML17XP1-024-230A** | LD19/25Z9 | ML180DF090E48B | R-410A | - - - | - - - | - - - | - - - | 13000 | - - - | 23400 | 16 | 13 | 21800 | 13000 | 8.1 | No | 212632854 | No | N/A | USA
ML17XP1-024-230A** | LD19/25Z9 | ML180DF110E60C | R-410A | - - - | - - - | - - - | - - - | 13200 | - - - | 23400 | 15.2 | 12.5 | 22000 | 13800 | 8.1 | No | 212632414 | No | N/A | USA
ML17XP1-024-230A** | LD19/25Z9 | ML193DF045XE36B | R-410A | - - - | - - - | - - - | - - - | 12200 | - - - | 23000 | 15.2 | 13 | 20000 | 12800 | 7.8 | No | 212632420 | No | N/A | USA
ML17XP1-024-230A** | LD19/25Z9 | ML193DF070XE36B | R-410A | - - - | - - - | - - - | - - - | 12200 | - - - | 23200 | 15.2 | 13 | 20000 | 12800 | 7.8 | No | 212632425 | No | N/A | USA
ML17XP1-024-230A** | LD19/25Z9 | ML193DF090XE48C | R-410A | - - - | - - - | - - - | - - - | 13000 | - - - | 23200 | 16 | 13 | 21600 | 13000 | 8.1 | No | 212632858 | No | N/A | USA
ML17XP1-024-230A** | LD19/25Z9 | ML196DF045XE36B | R-410A | - - - | - - - | - - - | - - - | 12600 | - - - | 22200 | 15.2 | 12.5 | 21200 | 13200 | 8.1 | No | 212632430 | No | N/A | USA,Canada
ML17XP1-024-230A** | LD19/25Z9 | ML196DF070XE48B | R-410A | - - - | - - - | - - - | - - - | 12800 | - - - | 22200 | 15.2 | 12.5 | 21200 | 13400 | 8 | No | 212632434 | No | N/A | USA,Canada
ML17XP1-024-230A** | LD19/25Z9 | ML196DF090XE48C | R-410A | - - - | - - - | - - - | - - - | 13000 | - - - | 23400 | 16 | 13 | 21600 | 13000 | 8.1 | No | 212633092 | No | N/A | USA,Canada
ML17XP1-024-230A** | LD19/25Z9 | ML196DF110XE60C | R-410A | - - - | - - - | - - - | - - - | 13400 | - - - | 23600 | 14.5 | 12 | 22200 | 13400 | 8.1 | No | 212633098 | No | N/A | USA,Canada
ML17XP1-024-230A** | LD19/25Z9 | ML296DF045XV36B | R-410A | - - - | - - - | - - - | - - - | 13200 | - - - | 23200 | 15.2 | 12.5 | 22000 | 13800 | 8.1 | No | 212632438 | No | N/A | USA,Canada
ML17XP1-024-230A** | LD19/25Z9 | ML296DF070XV48B | R-410A | - - - | - - - | - - - | - - - | 13200 | - - - | 23400 | 15.2 | 12.5 | 22000 | 13800 | 8.1 | No | 212632443 | No | N/A | USA,Canada
ML17XP1-024-230A** | LD19/25Z9 | SL280DF060NV36B | R-410A | - - - | - - - | - - - | - - - | 13000 | - - - | 23200 | 15.2 | 13 | 21800 | 13600 | 8.1 | No | 212632449 | No | N/A | USA
ML17XP1-024-230A** | LD19/25Z9 | SL280DF070V36A | R-410A | - - - | - - - | - - - | - - - | 12000 | - - - | 23000 | 16 | 13 | 19600 | 12600 | 7.8 | No | 212632453 | No | N/A | USA
ML17XP1-024-230A** | LD19/25Z9 | SL280DF090V48B | R-410A | - - - | - - - | - - - | - - - | 13200 | - - - | 23400 | 15.2 | 12.5 | 22000 | 13800 | 8.1 | No | 212632459 | No | N/A | USA
ML17XP1-024-230A** | LD19/25Z9 | SLP99DF070XV36B | R-410A | - - - | - - - | - - - | - - - | 12000 | - - - | 22800 | 16 | 13 | 19600 | 12600 | 7.8 | No | 212633104 | No | N/A | USA,Canada
ML17XP1-024-230A** | LD19/25Z9 | SLP99DF090XV36C | R-410A | - - - | - - - | - - - | - - - | 13000 | - - - | 23200 | 16 | 13 | 21800 | 13000 | 8.1 | No | 212633109 | No | N/A | USA,Canada
ML17XP1-024-230A** | LD19/25Z9 | SLP99DF090XV48C | R-410A | - - - | - - - | - - - | - - - | 13200 | - - - | 23600 | 15.2 | 13 | 22000 | 13800 | 8.1 | No | 212632465 | No | N/A | USA,Canada
ML17XP1-024-230A** | LD19/36Y9 | EL280DF070E36A | R-410A | - - - | - - - | - - - | - - - | 12600 | - - - | 22600 | 16 | 13 | 21200 | 12600 | 8.1 | No | 212632842 | No | N/A | USA
ML17XP1-024-230A** | LD19/36Y9 | EL280DF090E48B | R-410A | - - - | - - - | - - - | - - - | 13000 | - - - | 23200 | 16 | 13 | 21800 | 13000 | 8.1 | No | 212632846 | No | N/A | USA
ML17XP1-024-230A** | LD19/36Y9 | EL296DF045XE36B | R-410A | - - - | - - - | - - - | - - - | 12800 | - - - | 22400 | 15.2 | 12.5 | 21400 | 13400 | 8.1 | No | 212632381 | No | N/A | USA,Canada
ML17XP1-024-230A** | LD19/36Y9 | EL296DF045XV36B | R-410A | - - - | - - - | - - - | - - - | 13000 | - - - | 23000 | 15.2 | 13 | 21800 | 13600 | 8.1 | No | 212632385 | No | N/A | USA,Canada
ML17XP1-024-230A** | LD19/36Y9 | EL296DF070XE48B | R-410A | - - - | - - - | - - - | - - - | 13200 | - - - | 23400 | 15.2 | 12.5 | 22000 | 13800 | 8.1 | No | 212632389 | No | N/A | USA,Canada
ML17XP1-024-230A** | LD19/36Y9 | EL296DF070XV48B | R-410A | - - - | - - - | - - - | - - - | 13200 | - - - | 23200 | 15.2 | 12.5 | 22000 | 13800 | 8.1 | No | 212632393 | No | N/A | USA,Canada
ML17XP1-024-230A** | LD19/36Y9 | EL296DF090XE48C | R-410A | - - - | - - - | - - - | - - - | 13000 | - - - | 23400 | 15.2 | 13 | 21800 | 13600 | 8.1 | No | 212632399 | No | N/A | USA,Canada
ML17XP1-024-230A** | LD19/36Y9 | EL296DF110XE60C | R-410A | - - - | - - - | - - - | - - - | 13400 | - - - | 23200 | 14.5 | 12 | 22200 | 13400 | 8.1 | No | 212633086 | No | N/A | USA,Canada
ML17XP1-024-230A** | LD19/36Y9 | ML180DF045E36A | R-410A | - - - | - - - | - - - | - - - | 12200 | - - - | 23000 | 15.2 | 13 | 19800 | 12800 | 7.8 | No | 212632403 | No | N/A | USA
ML17XP1-024-230A** | LD19/36Y9 | ML180DF070E36A | R-410A | - - - | - - - | - - - | - - - | 12800 | - - - | 22600 | 15.2 | 13 | 21400 | 13400 | 8.1 | No | 212632407 | No | N/A | USA
ML17XP1-024-230A** | LD19/36Y9 | ML180DF070E36B | R-410A | - - - | - - - | - - - | - - - | 13000 | - - - | 23000 | 15.2 | 13 | 21800 | 13600 | 8.1 | No | 212632411 | No | N/A | USA
ML17XP1-024-230A** | LD19/36Y9 | ML180DF090E48B | R-410A | - - - | - - - | - - - | - - - | 13000 | - - - | 23400 | 16 | 13 | 21800 | 13000 | 8.1 | No | 212632857 | No | N/A | USA
ML17XP1-024-230A** | LD19/36Y9 | ML180DF110E60C | R-410A | - - - | - - - | - - - | - - - | 13200 | - - - | 23400 | 15.2 | 12.5 | 22000 | 13800 | 8.1 | No | 212632417 | No | N/A | USA
ML17XP1-024-230A** | LD19/36Y9 | ML193DF045XE36B | R-410A | - - - | - - - | - - - | - - - | 12200 | - - - | 23000 | 15.2 | 13 | 20000 | 12800 | 7.8 | No | 212632423 | No | N/A | USA
ML17XP1-024-230A** | LD19/36Y9 | ML193DF070XE36B | R-410A | - - - | - - - | - - - | - - - | 12200 | - - - | 23200 | 15.2 | 13 | 20000 | 12800 | 7.8 | No | 212632428 | No | N/A | USA
ML17XP1-024-230A** | LD19/36Y9 | ML193DF090XE48C | R-410A | - - - | - - - | - - - | - - - | 13000 | - - - | 23200 | 16 | 13 | 21600 | 13000 | 8.1 | No | 212632861 | No | N/A | USA
ML17XP1-024-230A** | LD19/36Y9 | ML196DF045XE36B | R-410A | - - - | - - - | - - - | - - - | 12600 | - - - | 22200 | 15.2 | 12.5 | 21200 | 13200 | 8.1 | No | 212632433 | No | N/A | USA,Canada
ML17XP1-024-230A** | LD19/36Y9 | ML196DF070XE48B | R-410A | - - - | - - - | - - - | - - - | 12800 | - - - | 22200 | 15.2 | 12.5 | 21200 | 13400 | 8 | No | 212632437 | No | N/A | USA,Canada
ML17XP1-024-230A** | LD19/36Y9 | ML196DF090XE48C | R-410A | - - - | - - - | - - - | - - - | 13000 | - - - | 23400 | 16 | 13 | 21600 | 13000 | 8.1 | No | 212633095 | No | N/A | USA,Canada
ML17XP1-024-230A** | LD19/36Y9 | ML196DF110XE60C | R-410A | - - - | - - - | - - - | - - - | 13400 | - - - | 23600 | 14.5 | 12 | 22200 | 13400 | 8.1 | No | 212633101 | No | N/A | USA,Canada
ML17XP1-024-230A** | LD19/36Y9 | ML296DF045XV36B | R-410A | - - - | - - - | - - - | - - - | 13200 | - - - | 23200 | 15.2 | 12.5 | 22000 | 13800 | 8.1 | No | 212632441 | No | N/A | USA,Canada
ML17XP1-024-230A** | LD19/36Y9 | ML296DF070XV48B | R-410A | - - - | - - - | - - - | - - - | 13200 | - - - | 23400 | 15.2 | 12.5 | 22000 | 13800 | 8.1 | No | 212632446 | No | N/A | USA,Canada
ML17XP1-024-230A** | LD19/36Y9 | SL280DF060NV36B | R-410A | - - - | - - - | - - - | - - - | 13000 | - - - | 23200 | 15.2 | 13 | 21800 | 13600 | 8.1 | No | 212632452 | No | N/A | USA
ML17XP1-024-230A** | LD19/36Y9 | SL280DF070V36A | R-410A | - - - | - - - | - - - | - - - | 12000 | - - - | 23000 | 16 | 13 | 19600 | 12600 | 7.8 | No | 212632456 | No | N/A | USA
ML17XP1-024-230A** | LD19/36Y9 | SL280DF090V48B | R-410A | - - - | - - - | - - - | - - - | 13200 | - - - | 23400 | 15.2 | 12.5 | 22000 | 13800 | 8.1 | No | 212632462 | No | N/A | USA
ML17XP1-024-230A** | LD19/36Y9 | SLP99DF070XV36B | R-410A | - - - | - - - | - - - | - - - | 12000 | - - - | 22800 | 16 | 13 | 19600 | 12600 | 7.8 | No | 212633107 | No | N/A | USA,Canada
ML17XP1-024-230A** | LD19/36Y9 | SLP99DF090XV36C | R-410A | - - - | - - - | - - - | - - - | 13000 | - - - | 23200 | 16 | 13 | 21800 | 13000 | 8.1 | No | 212633112 | No | N/A | USA,Canada
ML17XP1-024-230A** | LD19/36Y9 | SLP99DF090XV48C | R-410A | - - - | - - - | - - - | - - - | 13200 | - - - | 23600 | 15.2 | 13 | 22000 | 13800 | 8.1 | No | 212632468 | No | N/A | USA,Canada
ML17XP1-024-230A** | LD19/36Z9 | EL280DF070E36A | R-410A | - - - | - - - | - - - | - - - | 12600 | - - - | 22600 | 16 | 13 | 21200 | 12600 | 8.1 | No | 212632840 | No | N/A | USA
ML17XP1-024-230A** | LD19/36Z9 | EL280DF090E48B | R-410A | - - - | - - - | - - - | - - - | 13000 | - - - | 23200 | 16 | 13 | 21800 | 13000 | 8.1 | No | 212632844 | No | N/A | USA
ML17XP1-024-230A** | LD19/36Z9 | EL296DF045XE36B | R-410A | - - - | - - - | - - - | - - - | 12800 | - - - | 22400 | 15.2 | 12.5 | 21400 | 13400 | 8.1 | No | 212632379 | No | N/A | USA,Canada
ML17XP1-024-230A** | LD19/36Z9 | EL296DF045XV36B | R-410A | - - - | - - - | - - - | - - - | 13000 | - - - | 23000 | 15.2 | 13 | 21800 | 13600 | 8.1 | No | 212632383 | No | N/A | USA,Canada
ML17XP1-024-230A** | LD19/36Z9 | EL296DF070XE48B | R-410A | - - - | - - - | - - - | - - - | 13200 | - - - | 23400 | 15.2 | 12.5 | 22000 | 13800 | 8.1 | No | 212632387 | No | N/A | USA,Canada
ML17XP1-024-230A** | LD19/36Z9 | EL296DF070XV48B | R-410A | - - - | - - - | - - - | - - - | 13200 | - - - | 23200 | 15.2 | 12.5 | 22000 | 13800 | 8.1 | No | 212632391 | No | N/A | USA,Canada
ML17XP1-024-230A** | LD19/36Z9 | EL296DF090XE48C | R-410A | - - - | - - - | - - - | - - - | 13000 | - - - | 23400 | 15.2 | 13 | 21800 | 13600 | 8.1 | No | 212632397 | No | N/A | USA,Canada
ML17XP1-024-230A** | LD19/36Z9 | EL296DF110XE60C | R-410A | - - - | - - - | - - - | - - - | 13400 | - - - | 23200 | 14.5 | 12 | 22200 | 13400 | 8.1 | No | 212633084 | No | N/A | USA,Canada
ML17XP1-024-230A** | LD19/36Z9 | ML180DF045E36A | R-410A | - - - | - - - | - - - | - - - | 12200 | - - - | 23000 | 15.2 | 13 | 19800 | 12800 | 7.8 | No | 212632401 | No | N/A | USA
ML17XP1-024-230A** | LD19/36Z9 | ML180DF070E36A | R-410A | - - - | - - - | - - - | - - - | 12800 | - - - | 22600 | 15.2 | 13 | 21400 | 13400 | 8.1 | No | 212632405 | No | N/A | USA
ML17XP1-024-230A** | LD19/36Z9 | ML180DF070E36B | R-410A | - - - | - - - | - - - | - - - | 13000 | - - - | 23000 | 15.2 | 13 | 21800 | 13600 | 8.1 | No | 212632409 | No | N/A | USA
ML17XP1-024-230A** | LD19/36Z9 | ML180DF090E48B | R-410A | - - - | - - - | - - - | - - - | 13000 | - - - | 23400 | 16 | 13 | 21800 | 13000 | 8.1 | No | 212632855 | No | N/A | USA
ML17XP1-024-230A** | LD19/36Z9 | ML180DF110E60C | R-410A | - - - | - - - | - - - | - - - | 13200 | - - - | 23400 | 15.2 | 12.5 | 22000 | 13800 | 8.1 | No | 212632415 | No | N/A | USA
ML17XP1-024-230A** | LD19/36Z9 | ML193DF045XE36B | R-410A | - - - | - - - | - - - | - - - | 12200 | - - - | 23000 | 15.2 | 13 | 20000 | 12800 | 7.8 | No | 212632421 | No | N/A | USA
ML17XP1-024-230A** | LD19/36Z9 | ML193DF070XE36B | R-410A | - - - | - - - | - - - | - - - | 12200 | - - - | 23200 | 15.2 | 13 | 20000 | 12800 | 7.8 | No | 212632426 | No | N/A | USA
ML17XP1-024-230A** | LD19/36Z9 | ML193DF090XE48C | R-410A | - - - | - - - | - - - | - - - | 13000 | - - - | 23200 | 16 | 13 | 21600 | 13000 | 8.1 | No | 212632859 | No | N/A | USA
ML17XP1-024-230A** | LD19/36Z9 | ML196DF045XE36B | R-410A | - - - | - - - | - - - | - - - | 12600 | - - - | 22200 | 15.2 | 12.5 | 21200 | 13200 | 8.1 | No | 212632431 | No | N/A | USA,Canada
ML17XP1-024-230A** | LD19/36Z9 | ML196DF070XE48B | R-410A | - - - | - - - | - - - | - - - | 12800 | - - - | 22200 | 15.2 | 12.5 | 21200 | 13400 | 8 | No | 212632435 | No | N/A | USA,Canada
ML17XP1-024-230A** | LD19/36Z9 | ML196DF090XE48C | R-410A | - - - | - - - | - - - | - - - | 13000 | - - - | 23400 | 16 | 13 | 21600 | 13000 | 8.1 | No | 212633093 | No | N/A | USA,Canada
ML17XP1-024-230A** | LD19/36Z9 | ML196DF110XE60C | R-410A | - - - | - - - | - - - | - - - | 13400 | - - - | 23600 | 14.5 | 12 | 22200 | 13400 | 8.1 | No | 212633099 | No | N/A | USA,Canada
ML17XP1-024-230A** | LD19/36Z9 | ML296DF045XV36B | R-410A | - - - | - - - | - - - | - - - | 13200 | - - - | 23200 | 15.2 | 12.5 | 22000 | 13800 | 8.1 | No | 212632439 | No | N/A | USA,Canada
ML17XP1-024-230A** | LD19/36Z9 | ML296DF070XV48B | R-410A | - - - | - - - | - - - | - - - | 13200 | - - - | 23400 | 15.2 | 12.5 | 22000 | 13800 | 8.1 | No | 212632444 | No | N/A | USA,Canada
ML17XP1-024-230A** | LD19/36Z9 | SL280DF060NV36B | R-410A | - - - | - - - | - - - | - - - | 13000 | - - - | 23200 | 15.2 | 13 | 21800 | 13600 | 8.1 | No | 212632450 | No | N/A | USA
ML17XP1-024-230A** | LD19/36Z9 | SL280DF070V36A | R-410A | - - - | - - - | - - - | - - - | 12000 | - - - | 23000 | 16 | 13 | 19600 | 12600 | 7.8 | No | 212632454 | No | N/A | USA
ML17XP1-024-230A** | LD19/36Z9 | SL280DF090V48B | R-410A | - - - | - - - | - - - | - - - | 13200 | - - - | 23400 | 15.2 | 12.5 | 22000 | 13800 | 8.1 | No | 212632460 | No | N/A | USA
ML17XP1-024-230A** | LD19/36Z9 | SLP99DF070XV36B | R-410A | - - - | - - - | - - - | - - - | 12000 | - - - | 22800 | 16 | 13 | 19600 | 12600 | 7.8 | No | 212633105 | No | N/A | USA,Canada
ML17XP1-024-230A** | LD19/36Z9 | SLP99DF090XV36C | R-410A | - - - | - - - | - - - | - - - | 13000 | - - - | 23200 | 16 | 13 | 21800 | 13000 | 8.1 | No | 212633110 | No | N/A | USA,Canada
ML17XP1-024-230A** | LD19/36Z9 | SLP99DF090XV48C | R-410A | - - - | - - - | - - - | - - - | 13200 | - - - | 23600 | 15.2 | 13 | 22000 | 13800 | 8.1 | No | 212632466 | No | N/A | USA,Canada
ML17XP1-024-230A** | LD24/35Y9 | EL196DF045XE36B | R-410A | - - - | - - - | - - - | - - - | 13000 | - - - | 23600 | 15.2 | 13 | 21000 | 13600 | 8.2 | No | 213547316 | No | N/A | USA,Canada
ML17XP1-024-230A** | LD24/35Y9 | EL196DF070XE48B | R-410A | - - - | - - - | - - - | - - - | 13000 | - - - | 23400 | 15.2 | 13 | 21000 | 13600 | 8.1 | No | 213547324 | No | N/A | USA,Canada
ML17XP1-024-230A** | LD24/35Y9 | EL280DF070E36A | R-410A | - - - | - - - | - - - | - - - | 12000 | - - - | 22800 | 16 | 13.5 | 19600 | 12600 | 7.8 | No | 212632375 | No | N/A | USA
ML17XP1-024-230A** | LD24/35Y9 | EL280DF090E48B | R-410A | - - - | - - - | - - - | - - - | 13000 | - - - | 23200 | 16 | 13 | 21800 | 13000 | 8.1 | No | 212632848 | No | N/A | USA
ML17XP1-024-230A** | LD24/35Y9 | EL296DF045XE36B | R-410A | - - - | - - - | - - - | - - - | 12200 | - - - | 23000 | 15.2 | 13 | 20000 | 12800 | 7.8 | No | 212633077 | No | N/A | USA,Canada
ML17XP1-024-230A** | LD24/35Y9 | EL296DF045XV36B | R-410A | - - - | - - - | - - - | - - - | 13000 | - - - | 23000 | 16 | 13 | 21800 | 13000 | 8.1 | No | 212633078 | No | N/A | USA,Canada
ML17XP1-024-230A** | LD24/35Y9 | EL296DF070XE48B | R-410A | - - - | - - - | - - - | - - - | 12200 | - - - | 22800 | 15.2 | 13 | 20000 | 12800 | 7.8 | No | 212633080 | No | N/A | USA,Canada
ML17XP1-024-230A** | LD24/35Y9 | EL296DF070XV48B | R-410A | - - - | - - - | - - - | - - - | 13200 | - - - | 23200 | 15.2 | 12.5 | 22000 | 13800 | 8.1 | No | 212632395 | No | N/A | USA,Canada
ML17XP1-024-230A** | LD24/35Y9 | EL296DF090XE48C | R-410A | - - - | - - - | - - - | - - - | 13000 | - - - | 23400 | 16 | 13 | 21800 | 13000 | 8.1 | No | 212633082 | No | N/A | USA,Canada
ML17XP1-024-230A** | LD24/35Y9 | EL296DF110XE60C | R-410A | - - - | - - - | - - - | - - - | 13400 | - - - | 23200 | 14.5 | 12.5 | 22200 | 13400 | 8.1 | No | 212633088 | No | N/A | USA,Canada
ML17XP1-024-230A** | LD24/35Y9 | EL297DF045XV36B | R-410A | - - - | - - - | - - - | - - - | 13000 | - - - | 23000 | 16 | 13 | 21800 | 13600 | 8.1 | No | 213547356 | No | N/A | USA,Canada
ML17XP1-024-230A** | LD24/35Y9 | EL297DF070XV48B | R-410A | - - - | - - - | - - - | - - - | 13100 | - - - | 23400 | 15.2 | 12.5 | 21000 | 13700 | 8.1 | No | 213547363 | No | N/A | USA,Canada
ML17XP1-024-230A** | LD24/35Y9 | ML180DF045E36A | R-410A | - - - | - - - | - - - | - - - | 12800 | - - - | 22400 | 16 | 12.5 | 21400 | 12800 | 8.1 | No | 212632850 | No | N/A | USA
ML17XP1-024-230A** | LD24/35Y9 | ML180DF070E36A | R-410A | - - - | - - - | - - - | - - - | 12800 | - - - | 22600 | 16 | 13 | 21400 | 12800 | 8.1 | No | 212632852 | No | N/A | USA
ML17XP1-024-230A** | LD24/35Y9 | ML180DF070E36B | R-410A | - - - | - - - | - - - | - - - | 13000 | - - - | 23000 | 16 | 13 | 21800 | 13000 | 8.1 | No | 212632853 | No | N/A | USA
ML17XP1-024-230A** | LD24/35Y9 | ML180DF090E48B | R-410A | - - - | - - - | - - - | - - - | 12000 | - - - | 23000 | 16 | 13.5 | 19600 | 12600 | 7.8 | No | 212632413 | No | N/A | USA
ML17XP1-024-230A** | LD24/35Y9 | ML180DF110E60C | R-410A | - - - | - - - | - - - | - - - | 13200 | - - - | 23400 | 15.2 | 12.5 | 22000 | 13800 | 8.1 | No | 212632419 | No | N/A | USA
ML17XP1-024-230A** | LD24/35Y9 | ML193DF045XE36B | R-410A | - - - | - - - | - - - | - - - | 12200 | - - - | 23000 | 15.2 | 13.5 | 20000 | 12800 | 7.8 | No | 212632424 | No | N/A | USA
ML17XP1-024-230A** | LD24/35Y9 | ML193DF070XE36B | R-410A | - - - | - - - | - - - | - - - | 12200 | - - - | 23200 | 15.2 | 13.5 | 20000 | 12800 | 7.8 | No | 212632429 | No | N/A | USA
ML17XP1-024-230A** | LD24/35Y9 | ML193DF090XE48C | R-410A | - - - | - - - | - - - | - - - | 13000 | - - - | 23200 | 16 | 13 | 21600 | 13000 | 8.1 | No | 212632863 | No | N/A | USA
ML17XP1-024-230A** | LD24/35Y9 | ML196DF045XE36B | R-410A | - - - | - - - | - - - | - - - | 12200 | - - - | 23000 | 15.2 | 13 | 20000 | 12800 | 7.8 | No | 212633089 | No | N/A | USA,Canada
ML17XP1-024-230A** | LD24/35Y9 | ML196DF070XE48B | R-410A | - - - | - - - | - - - | - - - | 12400 | - - - | 23000 | 15.2 | 13 | 20000 | 13000 | 7.8 | No | 212633091 | No | N/A | USA,Canada
ML17XP1-024-230A** | LD24/35Y9 | ML196DF090XE48C | R-410A | - - - | - - - | - - - | - - - | 13000 | - - - | 23400 | 16 | 13 | 21600 | 13000 | 8.1 | No | 212633097 | No | N/A | USA,Canada
ML17XP1-024-230A** | LD24/35Y9 | ML196DF110XE60C | R-410A | - - - | - - - | - - - | - - - | 13400 | - - - | 23600 | 14.5 | 12.5 | 22200 | 13400 | 8.1 | No | 212633103 | No | N/A | USA,Canada
ML17XP1-024-230A** | LD24/35Y9 | ML296DF045XV36B | R-410A | - - - | - - - | - - - | - - - | 13200 | - - - | 23200 | 15.2 | 12.5 | 22000 | 13800 | 8.1 | No | 212632442 | No | N/A | USA,Canada
ML17XP1-024-230A** | LD24/35Y9 | ML296DF070XV48B | R-410A | - - - | - - - | - - - | - - - | 13200 | - - - | 23400 | 15.2 | 12.5 | 22000 | 13800 | 8.1 | No | 212632448 | No | N/A | USA,Canada
ML17XP1-024-230A** | LD24/35Y9 | SL280DF060NV36B | R-410A | - - - | - - - | - - - | - - - | 13000 | - - - | 23200 | 16 | 13 | 21800 | 13000 | 8.1 | No | 212632864 | No | N/A | USA
ML17XP1-024-230A** | LD24/35Y9 | SL280DF070V36A | R-410A | - - - | - - - | - - - | - - - | 12000 | - - - | 23000 | 16 | 13.5 | 19600 | 12600 | 7.8 | No | 212632458 | No | N/A | USA
ML17XP1-024-230A** | LD24/35Y9 | SL280DF090V48B | R-410A | - - - | - - - | - - - | - - - | 12400 | - - - | 23200 | 15.2 | 13 | 20200 | 13000 | 7.8 | No | 212632464 | No | N/A | USA
ML17XP1-024-230A** | LD24/35Y9 | SLP99DF070XV36B | R-410A | - - - | - - - | - - - | - - - | 12000 | - - - | 22800 | 16 | 13.5 | 19600 | 12600 | 7.8 | No | 212633108 | No | N/A | USA,Canada
ML17XP1-024-230A** | LD24/35Y9 | SLP99DF090XV36C | R-410A | - - - | - - - | - - - | - - - | 13000 | - - - | 23200 | 16 | 13 | 21800 | 13000 | 8.1 | No | 212633114 | No | N/A | USA,Canada
ML17XP1-024-230A** | LD24/35Y9 | SLP99DF090XV48C | R-410A | - - - | - - - | - - - | - - - | 13200 | - - - | 23600 | 16 | 13 | 22000 | 13200 | 8.1 | No | 212633116 | No | N/A | USA,Canada
ML17XP1-024-230A** | LD24/35Z9 | EL196DF045XE36B | R-410A | - - - | - - - | - - - | - - - | 13000 | - - - | 23600 | 15.2 | 13 | 21000 | 13600 | 8.2 | No | 213547312 | No | N/A | USA,Canada
ML17XP1-024-230A** | LD24/35Z9 | EL196DF070XE48B | R-410A | - - - | - - - | - - - | - - - | 13000 | - - - | 23400 | 15.2 | 13 | 21000 | 13600 | 8.1 | No | 213547320 | No | N/A | USA,Canada
ML17XP1-024-230A** | LD24/35Z9 | EL280DF070E36A | R-410A | - - - | - - - | - - - | - - - | 12000 | - - - | 22800 | 16 | 13.5 | 19600 | 12600 | 7.8 | No | 212632374 | No | N/A | USA
ML17XP1-024-230A** | LD24/35Z9 | EL280DF090E48B | R-410A | - - - | - - - | - - - | - - - | 13000 | - - - | 23200 | 16 | 13 | 21800 | 13000 | 8.1 | No | 212632847 | No | N/A | USA
ML17XP1-024-230A** | LD24/35Z9 | EL296DF045XE36B | R-410A | - - - | - - - | - - - | - - - | 12200 | - - - | 23000 | 15.2 | 13 | 20000 | 12800 | 8.5 | No | 211653478 | No | N/A | USA,Canada
ML17XP1-024-230A** | LD24/35Z9 | EL296DF045XV36B | R-410A | - - - | - - - | - - - | - - - | 13000 | - - - | 23000 | 16 | 13 | 21800 | 13000 | 8.1 | No | 211653479 | No | N/A | USA,Canada
ML17XP1-024-230A** | LD24/35Z9 | EL296DF070XE48B | R-410A | - - - | - - - | - - - | - - - | 12200 | - - - | 22800 | 15.2 | 13 | 20000 | 12800 | 7.8 | No | 212633079 | No | N/A | USA,Canada
ML17XP1-024-230A** | LD24/35Z9 | EL296DF070XV48B | R-410A | - - - | - - - | - - - | - - - | 13200 | - - - | 23200 | 15.2 | 12.5 | 22000 | 13800 | 8.1 | No | 212632394 | No | N/A | USA,Canada
ML17XP1-024-230A** | LD24/35Z9 | EL296DF090XE48C | R-410A | - - - | - - - | - - - | - - - | 13000 | - - - | 23400 | 16 | 13 | 21800 | 13000 | 8.1 | No | 212633081 | No | N/A | USA,Canada
ML17XP1-024-230A** | LD24/35Z9 | EL296DF110XE60C | R-410A | - - - | - - - | - - - | - - - | 13400 | - - - | 23200 | 14.5 | 12.5 | 22200 | 13400 | 8.1 | No | 212633087 | No | N/A | USA,Canada
ML17XP1-024-230A** | LD24/35Z9 | EL297DF045XV36B | R-410A | - - - | - - - | - - - | - - - | 13000 | - - - | 23000 | 16 | 13 | 21800 | 13600 | 8.1 | No | 213547352 | No | N/A | USA,Canada
ML17XP1-024-230A** | LD24/35Z9 | EL297DF070XV48B | R-410A | - - - | - - - | - - - | - - - | 13100 | - - - | 23400 | 15.2 | 12.5 | 21000 | 13700 | 8.1 | No | 213547359 | No | N/A | USA,Canada
ML17XP1-024-230A** | LD24/35Z9 | ML180DF045E36A | R-410A | - - - | - - - | - - - | - - - | 12800 | - - - | 22400 | 16 | 12.5 | 21400 | 12800 | 8.1 | No | 212632849 | No | N/A | USA
ML17XP1-024-230A** | LD24/35Z9 | ML180DF070E36A | R-410A | - - - | - - - | - - - | - - - | 12800 | - - - | 22600 | 16 | 13 | 21400 | 12800 | 8.1 | No | 212632851 | No | N/A | USA
ML17XP1-024-230A** | LD24/35Z9 | ML180DF070E36B | R-410A | - - - | - - - | - - - | - - - | 13000 | - - - | 23000 | 16 | 13 | 21800 | 13000 | 8.1 | No | 211653488 | No | N/A | USA
ML17XP1-024-230A** | LD24/35Z9 | ML180DF090E48B | R-410A | - - - | - - - | - - - | - - - | 12000 | - - - | 23000 | 16 | 13.5 | 19600 | 12600 | 7.8 | No | 212632412 | No | N/A | USA
ML17XP1-024-230A** | LD24/35Z9 | ML180DF110E60C | R-410A | - - - | - - - | - - - | - - - | 13200 | - - - | 23400 | 15.2 | 12.5 | 22000 | 13800 | 8.1 | No | 212632418 | No | N/A | USA
ML17XP1-024-230A** | LD24/35Z9 | ML193DF045XE36B | R-410A | - - - | - - - | - - - | - - - | 12200 | - - - | 23000 | 15.2 | 13.5 | 20000 | 12800 | 8.5 | No | 211653499 | No | N/A | USA
ML17XP1-024-230A** | LD24/35Z9 | ML193DF070XE36B | R-410A | - - - | - - - | - - - | - - - | 12200 | - - - | 23200 | 15.2 | 13.5 | 20000 | 12800 | 8.5 | No | 211653500 | No | N/A | USA
ML17XP1-024-230A** | LD24/35Z9 | ML193DF090XE48C | R-410A | - - - | - - - | - - - | - - - | 13000 | - - - | 23200 | 16 | 13 | 21600 | 13000 | 8.1 | No | 212632862 | No | N/A | USA
ML17XP1-024-230A** | LD24/35Z9 | ML196DF045XE36B | R-410A | - - - | - - - | - - - | - - - | 12200 | - - - | 23000 | 15.2 | 13 | 20000 | 12800 | 8.5 | No | 211653507 | No | N/A | USA,Canada
ML17XP1-024-230A** | LD24/35Z9 | ML196DF070XE48B | R-410A | - - - | - - - | - - - | - - - | 12400 | - - - | 23000 | 15.2 | 13 | 20000 | 13000 | 7.8 | No | 212633090 | No | N/A | USA,Canada
ML17XP1-024-230A** | LD24/35Z9 | ML196DF090XE48C | R-410A | - - - | - - - | - - - | - - - | 13000 | - - - | 23400 | 16 | 13 | 21600 | 13000 | 8.1 | No | 212633096 | No | N/A | USA,Canada
ML17XP1-024-230A** | LD24/35Z9 | ML196DF110XE60C | R-410A | - - - | - - - | - - - | - - - | 13400 | - - - | 23600 | 14.5 | 12.5 | 22200 | 13400 | 8.1 | No | 212633102 | No | N/A | USA,Canada
ML17XP1-024-230A** | LD24/35Z9 | ML296DF045XV36B | R-410A | - - - | - - - | - - - | - - - | 13200 | - - - | 23200 | 15.2 | 12.5 | 22000 | 13800 | 8.1 | No | 211653514 | No | N/A | USA,Canada
ML17XP1-024-230A** | LD24/35Z9 | ML296DF070XV48B | R-410A | - - - | - - - | - - - | - - - | 13200 | - - - | 23400 | 15.2 | 12.5 | 22000 | 13800 | 8.1 | No | 212632447 | No | N/A | USA,Canada
ML17XP1-024-230A** | LD24/35Z9 | SL280DF060NV36B | R-410A | - - - | - - - | - - - | - - - | 13000 | - - - | 23200 | 16 | 13 | 21800 | 13000 | 8.1 | No | 211653519 | No | N/A | USA
ML17XP1-024-230A** | LD24/35Z9 | SL280DF070V36A | R-410A | - - - | - - - | - - - | - - - | 12000 | - - - | 23000 | 16 | 13.5 | 19600 | 12600 | 7.8 | No | 212632457 | No | N/A | USA
ML17XP1-024-230A** | LD24/35Z9 | SL280DF090V48B | R-410A | - - - | - - - | - - - | - - - | 12400 | - - - | 23200 | 15.2 | 13 | 20200 | 13000 | 7.8 | No | 212632463 | No | N/A | USA
ML17XP1-024-230A** | LD24/35Z9 | SLP99DF070XV36B | R-410A | - - - | - - - | - - - | - - - | 12000 | - - - | 22800 | 16 | 13.5 | 19600 | 12000 | 8.5 | No | 211653527 | No | N/A | USA,Canada
ML17XP1-024-230A** | LD24/35Z9 | SLP99DF090XV36C | R-410A | - - - | - - - | - - - | - - - | 13000 | - - - | 23200 | 16 | 13 | 21800 | 13000 | 8.1 | No | 212633113 | No | N/A | USA,Canada
ML17XP1-024-230A** | LD24/35Z9 | SLP99DF090XV48C | R-410A | - - - | - - - | - - - | - - - | 13200 | - - - | 23600 | 16 | 13 | 22000 | 13200 | 8.1 | No | 212633115 | No | N/A | USA,Canada
ML17XP1-024-230A** | LD24/35Z9+TD | - - - | R-410A | - - - | - - - | - - - | - - - | 12600 | - - - | 22400 | 14.5 | 12 | 20400 | 13200 | 7.8 | No | 211653531 | No | N/A | USA,Canada
ML17XP1-024-230A** | LEC309C05 | - - - | R-410A | 23200 | 16 | 13 | 20000 | 12400 | 9 | 22600 | 15 | 12.5 | 20000 | 12200 | 7.8 | No | 210605623 | No | N/A | USA,Canada
ML17XP1-024-230A** | LEM25943G | - - - | R-410A | - - - | - - - | - - - | - - - | 12400 | - - - | 23600 | 16 | 13 | 20400 | 13000 | 7.9 | No | 212394411 | No | N/A | USA,Canada
ML17XP1-024-230A** | LH18/36D9 | EL180UH040NE36A | R-410A | - - - | - - - | - - - | - - - | 12200 | - - - | 23400 | 15 | 13 | 20200 | 12200 | 8.45 | No | 210610578 | No | N/A | USA
ML17XP1-024-230A** | LH18/36D9 | EL180UH060NE36A | R-410A | - - - | - - - | - - - | - - - | 12200 | - - - | 23400 | 15 | 13 | 20200 | 12200 | 8.45 | No | 210610586 | No | N/A | USA
ML17XP1-024-230A** | LH18/36D9 | EL280UH045E36A | R-410A | - - - | - - - | - - - | - - - | 11800 | - - - | 23000 | 16 | 13.5 | 19800 | 11800 | 8.45 | No | 210610640 | No | N/A | USA
ML17XP1-024-230A** | LH18/36D9 | EL280UH070E36A | R-410A | - - - | - - - | - - - | - - - | 12200 | - - - | 23600 | 15 | 13 | 20400 | 12200 | 8.45 | No | 210610648 | No | N/A | USA
ML17XP1-024-230A** | LH18/36D9 | EL280UH070XE36A | R-410A | - - - | - - - | - - - | - - - | 12200 | - - - | 23600 | 15 | 13 | 20200 | 12200 | 8.45 | No | 210610656 | No | N/A | USA
ML17XP1-024-230A** | LH18/36D9 | ML180UH030V36A | R-410A | - - - | - - - | - - - | - - - | 12000 | - - - | 23200 | 16 | 13.5 | 19800 | 12000 | 8.45 | No | 210610734 | No | N/A | USA
ML17XP1-024-230A** | LH18/36D9 | ML180UH045E36A | R-410A | - - - | - - - | - - - | - - - | 11800 | - - - | 22800 | 16 | 13.5 | 19600 | 11800 | 8.45 | No | 210610742 | No | N/A | USA
ML17XP1-024-230A** | LH18/36D9 | ML180UH045V36A | R-410A | - - - | - - - | - - - | - - - | 11800 | - - - | 23200 | 16 | 13.5 | 19600 | 11800 | 8.45 | No | 210610750 | No | N/A | USA
ML17XP1-024-230A** | LH18/36D9 | ML180UH045XE36A | R-410A | - - - | - - - | - - - | - - - | 11800 | - - - | 22800 | 16 | 13.5 | 19600 | 12400 | 7.75 | No | 213547390 | No | N/A | USA
ML17XP1-024-230A** | LH18/36D9 | ML180UH070E36A | R-410A | - - - | - - - | - - - | - - - | 12000 | - - - | 23200 | 16 | 13.5 | 19800 | 12000 | 8.45 | No | 210610758 | No | N/A | USA
ML17XP1-024-230A** | LH18/36D9 | ML180UH070V36A | R-410A | - - - | - - - | - - - | - - - | 12000 | - - - | 23200 | 16 | 13.5 | 20000 | 12000 | 8.45 | No | 210610776 | No | N/A | USA
ML17XP1-024-230A** | LH18/36D9 | ML180UH070XE36A | R-410A | - - - | - - - | - - - | - - - | 12000 | - - - | 23200 | 16 | 13.5 | 19800 | 12000 | 8.45 | No | 210610804 | No | N/A | USA
ML17XP1-024-230A** | LH18/36D9 | SL280UH060NV36A | R-410A | - - - | - - - | - - - | - - - | 12000 | - - - | 23400 | 16 | 13.5 | 19800 | 12000 | 8.45 | No | 210610922 | No | N/A | USA
ML17XP1-024-230A** | LH18/36D9 | SL280UH070V36A | R-410A | - - - | - - - | - - - | - - - | 12200 | - - - | 23400 | 16 | 13.5 | 20000 | 12200 | 8.45 | No | 210610930 | No | N/A | USA
ML17XP1-024-230A** | LH18/36D9 | SL280UH070XV36A | R-410A | - - - | - - - | - - - | - - - | 12200 | - - - | 23400 | 16 | 13.5 | 20000 | 12200 | 8.45 | No | 210610938 | No | N/A | USA
ML17XP1-024-230A** | LH18/36D9+LEFE3A* | - - - | R-410A | - - - | - - - | - - - | - - - | 12000 | - - - | 22400 | 15.2 | 13 | 20000 | 12600 | 7.85 | No | 214607434 | No | N/A | USA,Canada
ML17XP1-024-230A** | LH18/37D9 | EL180UH040NE36A | R-410A | - - - | - - - | - - - | - - - | 12200 | - - - | 23800 | 16 | 13 | 20400 | 12800 | 8.1 | No | 213547299 | No | N/A | USA
ML17XP1-024-230A** | LH18/37D9 | EL180UH060NE36A | R-410A | - - - | - - - | - - - | - - - | 12200 | - - - | 23800 | 16 | 13 | 20400 | 12800 | 8.1 | No | 213547307 | No | N/A | USA
ML17XP1-024-230A** | LH18/37D9 | EL280UH045E36A | R-410A | - - - | - - - | - - - | - - - | 12000 | - - - | 23600 | 16 | 13.5 | 19800 | 12600 | 8.1 | No | 213547333 | No | N/A | USA
ML17XP1-024-230A** | LH18/37D9 | EL280UH070E36A | R-410A | - - - | - - - | - - - | - - - | 12400 | - - - | 24000 | 16 | 13 | 20400 | 13000 | 8.1 | No | 213547340 | No | N/A | USA
ML17XP1-024-230A** | LH18/37D9 | EL280UH070XE36A | R-410A | - - - | - - - | - - - | - - - | 12400 | - - - | 24000 | 16 | 13 | 20400 | 13000 | 8.1 | No | 213547348 | No | N/A | USA
ML17XP1-024-230A** | LH18/37D9 | ML180UH030V36A | R-410A | - - - | - - - | - - - | - - - | 12000 | - - - | 23600 | 16 | 13.5 | 20000 | 12600 | 8.1 | No | 213547371 | No | N/A | USA
ML17XP1-024-230A** | LH18/37D9 | ML180UH045E36A | R-410A | - - - | - - - | - - - | - - - | 11800 | - - - | 23200 | 16 | 13.5 | 19800 | 12400 | 8 | No | 213547378 | No | N/A | USA
ML17XP1-024-230A** | LH18/37D9 | ML180UH045V36A | R-410A | - - - | - - - | - - - | - - - | 12000 | - - - | 23600 | 16 | 13.5 | 20000 | 12600 | 8.1 | No | 213547386 | No | N/A | USA
ML17XP1-024-230A** | LH18/37D9 | ML180UH045XE36A | R-410A | - - - | - - - | - - - | - - - | 11800 | - - - | 23200 | 16 | 13.5 | 19800 | 12400 | 8 | No | 213547422 | No | N/A | USA
ML17XP1-024-230A** | LH18/37D9 | ML180UH070E36A | R-410A | - - - | - - - | - - - | - - - | 12000 | - - - | 23600 | 16 | 13.5 | 20000 | 12600 | 8 | No | 213547430 | No | N/A | USA
ML17XP1-024-230A** | LH18/37D9 | ML180UH070V36A | R-410A | - - - | - - - | - - - | - - - | 12000 | - - - | 23600 | 16 | 13.5 | 20000 | 12600 | 8.1 | No | 213547439 | No | N/A | USA
ML17XP1-024-230A** | LH18/37D9 | ML180UH070XE36A | R-410A | - - - | - - - | - - - | - - - | 12000 | - - - | 23600 | 16 | 13.5 | 20000 | 12600 | 8 | No | 213547446 | No | N/A | USA
ML17XP1-024-230A** | LH18/37D9 | SL280UH060NV36A | R-410A | - - - | - - - | - - - | - - - | 12000 | - - - | 23800 | 16 | 14 | 20000 | 12600 | 8.1 | No | 213547496 | No | N/A | USA
ML17XP1-024-230A** | LH18/37D9 | SL280UH070V36A | R-410A | - - - | - - - | - - - | - - - | 12200 | - - - | 23800 | 16 | 13.5 | 20200 | 12800 | 8.1 | No | 213547505 | No | N/A | USA
ML17XP1-024-230A** | LH18/37D9 | SL280UH070XV36A | R-410A | - - - | - - - | - - - | - - - | 12200 | - - - | 23800 | 16 | 13.5 | 20200 | 12800 | 8.1 | No | 213547513 | No | N/A | USA
ML17XP1-024-230A** | LH18/37R9 | EL180UH040NE36A | R-410A | - - - | - - - | - - - | - - - | 12200 | - - - | 23800 | 16 | 13 | 20400 | 12200 | 8.5 | No | 210610584 | No | N/A | USA
ML17XP1-024-230A** | LH18/37R9 | EL180UH060NE36A | R-410A | - - - | - - - | - - - | - - - | 12200 | - - - | 23800 | 16 | 13 | 20400 | 12200 | 8.5 | No | 210610592 | No | N/A | USA
ML17XP1-024-230A** | LH18/37R9 | EL280UH045E36A | R-410A | - - - | - - - | - - - | - - - | 12000 | - - - | 23600 | 16 | 13.5 | 19800 | 12000 | 8.5 | No | 210610646 | No | N/A | USA
ML17XP1-024-230A** | LH18/37R9 | EL280UH070E36A | R-410A | - - - | - - - | - - - | - - - | 12400 | - - - | 24000 | 16 | 13 | 20400 | 12400 | 8.5 | No | 210610654 | No | N/A | USA
ML17XP1-024-230A** | LH18/37R9 | EL280UH070XE36A | R-410A | - - - | - - - | - - - | - - - | 12400 | - - - | 24000 | 16 | 13 | 20400 | 12400 | 8.5 | No | 210610662 | No | N/A | USA
ML17XP1-024-230A** | LH18/37R9 | ML180UH030V36A | R-410A | - - - | - - - | - - - | - - - | 12000 | - - - | 23600 | 16 | 13.5 | 20000 | 12000 | 8.5 | No | 210610740 | No | N/A | USA
ML17XP1-024-230A** | LH18/37R9 | ML180UH045E36A | R-410A | - - - | - - - | - - - | - - - | 11800 | - - - | 23200 | 16 | 13.5 | 19800 | 11800 | 8.5 | No | 210610748 | No | N/A | USA
ML17XP1-024-230A** | LH18/37R9 | ML180UH045V36A | R-410A | - - - | - - - | - - - | - - - | 12000 | - - - | 23600 | 16 | 13.5 | 20000 | 12000 | 8.5 | No | 210610756 | No | N/A | USA
ML17XP1-024-230A** | LH18/37R9 | ML180UH045XE36A | R-410A | - - - | - - - | - - - | - - - | 11800 | - - - | 23200 | 16 | 13.5 | 19800 | 12400 | 8 | No | 213547414 | No | N/A | USA
ML17XP1-024-230A** | LH18/37R9 | ML180UH070E36A | R-410A | - - - | - - - | - - - | - - - | 12000 | - - - | 23600 | 16 | 13.5 | 20000 | 12000 | 8.5 | No | 210610764 | No | N/A | USA
ML17XP1-024-230A** | LH18/37R9 | ML180UH070V36A | R-410A | - - - | - - - | - - - | - - - | 12000 | - - - | 23600 | 16 | 13.5 | 20000 | 12000 | 8.5 | No | 210610782 | No | N/A | USA
ML17XP1-024-230A** | LH18/37R9 | ML180UH070XE36A | R-410A | - - - | - - - | - - - | - - - | 12000 | - - - | 23600 | 16 | 13.5 | 20000 | 12000 | 8.5 | No | 210610810 | No | N/A | USA
ML17XP1-024-230A** | LH18/37R9 | SL280UH060NV36A | R-410A | - - - | - - - | - - - | - - - | 12000 | - - - | 23800 | 16 | 14 | 20000 | 12000 | 8.5 | No | 210610928 | No | N/A | USA
ML17XP1-024-230A** | LH18/37R9 | SL280UH070V36A | R-410A | - - - | - - - | - - - | - - - | 12200 | - - - | 23800 | 16 | 13.5 | 20200 | 12200 | 8.5 | No | 210610936 | No | N/A | USA
ML17XP1-024-230A** | LH18/37R9 | SL280UH070XV36A | R-410A | - - - | - - - | - - - | - - - | 12200 | - - - | 23800 | 16 | 13.5 | 20200 | 12200 | 8.5 | No | 210610944 | No | N/A | USA
ML17XP1-024-230A** | LH18/37R9+TD | - - - | R-410A | - - - | - - - | - - - | - - - | 12600 | - - - | 22600 | 14.5 | 12 | 20400 | 12600 | 8.5 | No | 210613554 | No | N/A | USA,Canada
ML17XP1-024-230A** | LH29/36F9 | EL180UH080NE48B | R-410A | - - - | - - - | - - - | - - - | 12200 | - - - | 23400 | 16 | 13 | 20200 | 12200 | 8.4 | No | 210610598 | No | N/A | USA
ML17XP1-024-230A** | LH29/36F9 | EL195UH040NE36B | R-410A | - - - | - - - | - - - | - - - | 12200 | - - - | 23200 | 15 | 13 | 20200 | 12200 | 8.5 | No | 210475204 | No | N/A | USA,Canada
ML17XP1-024-230A** | LH29/36F9 | EL195UH060NE36B | R-410A | - - - | - - - | - - - | - - - | 12200 | - - - | 23200 | 15 | 13 | 20200 | 12200 | 8.5 | No | 210475221 | No | N/A | USA,Canada
ML17XP1-024-230A** | LH29/36F9 | EL196UH030XE36B | R-410A | - - - | - - - | - - - | - - - | 11800 | - - - | 23000 | 16 | 13 | 19600 | 11800 | 8.5 | No | 210610614 | No | N/A | USA,Canada
ML17XP1-024-230A** | LH29/36F9 | EL196UH045XE36B | R-410A | - - - | - - - | - - - | - - - | 12200 | - - - | 23200 | 15 | 13 | 20200 | 12200 | 8.5 | No | 210610624 | No | N/A | USA,Canada
ML17XP1-024-230A** | LH29/36F9 | EL196UH070XE36B | R-410A | - - - | - - - | - - - | - - - | 12200 | - - - | 23200 | 15 | 13 | 20200 | 12200 | 8.5 | No | 210610634 | No | N/A | USA,Canada
ML17XP1-024-230A** | LH29/36F9 | EL280UH090E36B | R-410A | - - - | - - - | - - - | - - - | 12200 | - - - | 23600 | 16 | 13 | 20200 | 12200 | 8.5 | No | 210610668 | No | N/A | USA
ML17XP1-024-230A** | LH29/36F9 | EL280UH090E48B | R-410A | - - - | - - - | - - - | - - - | 12000 | - - - | 23800 | 16 | 13.5 | 20000 | 12000 | 8.5 | No | 210610678 | No | N/A | USA
ML17XP1-024-230A** | LH29/36F9 | EL280UH090XE48B | R-410A | - - - | - - - | - - - | - - - | 12000 | - - - | 23800 | 16 | 13.5 | 20000 | 12000 | 8.5 | No | 210610688 | No | N/A | USA
ML17XP1-024-230A** | LH29/36F9 | EL296UH045XE36B | R-410A | - - - | - - - | - - - | - - - | 12200 | - - - | 23600 | 16 | 12.5 | 20400 | 12200 | 8.4 | No | 210610698 | No | N/A | USA,Canada
ML17XP1-024-230A** | LH29/36F9 | EL296UH045XV36B | R-410A | - - - | - - - | - - - | - - - | 12000 | - - - | 23000 | 16 | 13.5 | 19800 | 12000 | 8.5 | No | 210610708 | No | N/A | USA,Canada
ML17XP1-024-230A** | LH29/36F9 | EL296UH070XE36B | R-410A | - - - | - - - | - - - | - - - | 12200 | - - - | 23600 | 16 | 12.5 | 20200 | 12200 | 8.4 | No | 210610718 | No | N/A | USA,Canada
ML17XP1-024-230A** | LH29/36F9 | EL296UH070XV36B | R-410A | - - - | - - - | - - - | - - - | 12000 | - - - | 23000 | 16 | 13.5 | 19800 | 12000 | 8.5 | No | 210610728 | No | N/A | USA,Canada
ML17XP1-024-230A** | LH29/36F9 | EL297UH045XV36B | R-410A | - - - | - - - | - - - | - - - | 12000 | - - - | 23000 | 16 | 13.5 | 19800 | 12600 | 7.8 | No | 213360846 | No | N/A | USA,Canada
ML17XP1-024-230A** | LH29/36F9 | EL297UH070XV36B | R-410A | - - - | - - - | - - - | - - - | 12000 | - - - | 23000 | 16 | 13.5 | 19800 | 12600 | 7.8 | No | 213360863 | No | N/A | USA,Canada
ML17XP1-024-230A** | LH29/36F9 | ML180UH070E36B | R-410A | - - - | - - - | - - - | - - - | 12000 | - - - | 23000 | 16 | 13.5 | 19800 | 12000 | 8.5 | No | 210610770 | No | N/A | USA
ML17XP1-024-230A** | LH29/36F9 | ML180UH070V36B | R-410A | - - - | - - - | - - - | - - - | 12000 | - - - | 23400 | 16 | 13.5 | 19800 | 12000 | 8.5 | No | 210610788 | No | N/A | USA
ML17XP1-024-230A** | LH29/36F9 | ML180UH070V48B | R-410A | - - - | - - - | - - - | - - - | 12000 | - - - | 23200 | 16 | 13.5 | 20000 | 12000 | 8.5 | No | 210610798 | No | N/A | USA
ML17XP1-024-230A** | LH29/36F9 | ML180UH070XE36B | R-410A | - - - | - - - | - - - | - - - | 12000 | - - - | 23000 | 16 | 13.5 | 19800 | 12600 | 7.8 | No | 213547466 | No | N/A | USA
ML17XP1-024-230A** | LH29/36F9 | ML180UH090E48B | R-410A | - - - | - - - | - - - | - - - | 12000 | - - - | 23600 | 16 | 13.5 | 20000 | 12000 | 8.5 | No | 210610816 | No | N/A | USA
ML17XP1-024-230A** | LH29/36F9 | ML180UH090V48B | R-410A | - - - | - - - | - - - | - - - | 12200 | - - - | 23200 | 16 | 13 | 20200 | 12200 | 8.5 | No | 210610826 | No | N/A | USA
ML17XP1-024-230A** | LH29/36F9 | ML193UH030XE36B | R-410A | - - - | - - - | - - - | - - - | 11800 | - - - | 22800 | 16 | 13 | 19600 | 11800 | 8.5 | No | 210610836 | No | N/A | USA,Canada
ML17XP1-024-230A** | LH29/36F9 | ML193UH045XE36B | R-410A | - - - | - - - | - - - | - - - | 12200 | - - - | 23600 | 16 | 13 | 20200 | 12200 | 8.4 | No | 210610846 | No | N/A | USA,Canada
ML17XP1-024-230A** | LH29/36F9 | ML193UH070XE36B | R-410A | - - - | - - - | - - - | - - - | 12200 | - - - | 23400 | 16 | 13.5 | 20200 | 12200 | 8.5 | No | 210610856 | No | N/A | USA,Canada
ML17XP1-024-230A** | LH29/36F9 | ML196UH030XE36B | R-410A | - - - | - - - | - - - | - - - | 11800 | - - - | 23000 | 16 | 13 | 19600 | 11800 | 8.5 | No | 210610866 | No | N/A | USA,Canada
ML17XP1-024-230A** | LH29/36F9 | ML196UH045XE36B | R-410A | - - - | - - - | - - - | - - - | 12200 | - - - | 23200 | 15 | 13 | 20200 | 12200 | 8.5 | No | 210610876 | No | N/A | USA,Canada
ML17XP1-024-230A** | LH29/36F9 | ML196UH070XE36B | R-410A | - - - | - - - | - - - | - - - | 12200 | - - - | 23200 | 15 | 13 | 20200 | 12200 | 8.5 | No | 210610886 | No | N/A | USA,Canada
ML17XP1-024-230A** | LH29/36F9 | ML196UH070XE48B | R-410A | - - - | - - - | - - - | - - - | 12200 | - - - | 23600 | 16 | 12.5 | 20400 | 12200 | 8.4 | No | 210610896 | No | N/A | USA,Canada
ML17XP1-024-230A** | LH29/36F9 | ML296UH045XV36B | R-410A | - - - | - - - | - - - | - - - | 12000 | - - - | 22800 | 16 | 13 | 19800 | 12000 | 8.5 | No | 210610906 | No | N/A | USA,Canada
ML17XP1-024-230A** | LH29/36F9 | ML296UH070XV36B | R-410A | - - - | - - - | - - - | - - - | 12200 | - - - | 23400 | 16 | 12.5 | 20200 | 12200 | 8.4 | No | 210610916 | No | N/A | USA,Canada
ML17XP1-024-230A** | LH29/36F9 | SL280UH080NV48B | R-410A | - - - | - - - | - - - | - - - | 12000 | - - - | 23000 | 16 | 13.5 | 19800 | 12000 | 8.5 | No | 210610950 | No | N/A | USA
ML17XP1-024-230A** | LH29/36F9 | SL280UH090V36B | R-410A | - - - | - - - | - - - | - - - | 12000 | - - - | 23600 | 16 | 13.5 | 19800 | 12000 | 8.5 | No | 210610960 | No | N/A | USA
ML17XP1-024-230A** | LH29/36F9 | SL280UH090V48B | R-410A | - - - | - - - | - - - | - - - | 12000 | - - - | 23200 | 16 | 13 | 19800 | 12000 | 8.5 | No | 210610970 | No | N/A | USA
ML17XP1-024-230A** | LH29/36F9 | SL297UH040NV36B | R-410A | - - - | - - - | - - - | - - - | 12000 | - - - | 23000 | 16 | 13.5 | 19800 | 12000 | 8.5 | No | 210610980 | No | N/A | USA,Canada
ML17XP1-024-230A** | LH29/36F9 | SL297UH060NV36B | R-410A | - - - | - - - | - - - | - - - | 12000 | - - - | 23000 | 16 | 13.5 | 19800 | 12000 | 8.5 | No | 210610990 | No | N/A | USA,Canada
ML17XP1-024-230A** | LH29/36F9 | SLP99UH070XV36B | R-410A | - - - | - - - | - - - | - - - | 12000 | - - - | 23000 | 16 | 13.5 | 19800 | 12000 | 8.5 | No | 210611000 | No | N/A | USA,Canada
ML17XP1-024-230A** | LH29/36F9+LEFE3A* | - - - | R-410A | - - - | - - - | - - - | - - - | 12000 | - - - | 23000 | 15.2 | 13 | 20000 | 12600 | 8.05 | No | 214607439 | No | N/A | USA,Canada
ML17XP1-024-230A** | LH29/36F9+TD | - - - | R-410A | - - - | - - - | - - - | - - - | 12600 | - - - | 22400 | 14.3 | 12 | 20400 | 12600 | 8.5 | No | 210613547 | No | N/A | USA,Canada
ML17XP1-024-230A** | LH29/36X9 | EL180UH080NE48B | R-410A | - - - | - - - | - - - | - - - | 12200 | - - - | 23400 | 16 | 13 | 20200 | 12200 | 8.4 | No | 210610597 | No | N/A | USA
ML17XP1-024-230A** | LH29/36X9 | EL195UH040NE36B | R-410A | - - - | - - - | - - - | - - - | 12200 | - - - | 23200 | 15 | 13 | 20200 | 12200 | 8.5 | No | 210475202 | No | N/A | USA,Canada
ML17XP1-024-230A** | LH29/36X9 | EL195UH060NE36B | R-410A | - - - | - - - | - - - | - - - | 12200 | - - - | 23200 | 15 | 13 | 20200 | 12200 | 8.5 | No | 210475219 | No | N/A | USA,Canada
ML17XP1-024-230A** | LH29/36X9 | EL196UH030XE36B | R-410A | - - - | - - - | - - - | - - - | 11800 | - - - | 23000 | 16 | 13 | 19600 | 11800 | 8.5 | No | 210610613 | No | N/A | USA,Canada
ML17XP1-024-230A** | LH29/36X9 | EL196UH045XE36B | R-410A | - - - | - - - | - - - | - - - | 12200 | - - - | 23200 | 15 | 13 | 20200 | 12200 | 8.5 | No | 210610623 | No | N/A | USA,Canada
ML17XP1-024-230A** | LH29/36X9 | EL196UH070XE36B | R-410A | - - - | - - - | - - - | - - - | 12200 | - - - | 23200 | 15 | 13 | 20200 | 12200 | 8.5 | No | 210610633 | No | N/A | USA,Canada
ML17XP1-024-230A** | LH29/36X9 | EL280UH090E36B | R-410A | - - - | - - - | - - - | - - - | 12200 | - - - | 23600 | 16 | 13 | 20200 | 12200 | 8.5 | No | 210610667 | No | N/A | USA
ML17XP1-024-230A** | LH29/36X9 | EL280UH090E48B | R-410A | - - - | - - - | - - - | - - - | 12000 | - - - | 23800 | 16 | 13.5 | 20000 | 12000 | 8.5 | No | 210610677 | No | N/A | USA
ML17XP1-024-230A** | LH29/36X9 | EL280UH090XE48B | R-410A | - - - | - - - | - - - | - - - | 12000 | - - - | 23800 | 16 | 13.5 | 20000 | 12000 | 8.5 | No | 210610687 | No | N/A | USA
ML17XP1-024-230A** | LH29/36X9 | EL296UH045XE36B | R-410A | - - - | - - - | - - - | - - - | 12200 | - - - | 23600 | 16 | 12.5 | 20400 | 12200 | 8.4 | No | 210610697 | No | N/A | USA,Canada
ML17XP1-024-230A** | LH29/36X9 | EL296UH045XV36B | R-410A | - - - | - - - | - - - | - - - | 12000 | - - - | 23000 | 16 | 13.5 | 19800 | 12000 | 8.5 | No | 210610707 | No | N/A | USA,Canada
ML17XP1-024-230A** | LH29/36X9 | EL296UH070XE36B | R-410A | - - - | - - - | - - - | - - - | 12200 | - - - | 23600 | 16 | 12.5 | 20200 | 12200 | 8.4 | No | 210610717 | No | N/A | USA,Canada
ML17XP1-024-230A** | LH29/36X9 | EL296UH070XV36B | R-410A | - - - | - - - | - - - | - - - | 12000 | - - - | 23000 | 16 | 13.5 | 19800 | 12000 | 8.5 | No | 210610727 | No | N/A | USA,Canada
ML17XP1-024-230A** | LH29/36X9 | EL297UH045XE36B | R-410A | - - - | - - - | - - - | - - - | 12200 | - - - | 23600 | 16 | 12.5 | 20400 | 12800 | 7.75 | No | 214670237 | No | N/A | USA,Canada
ML17XP1-024-230A** | LH29/36X9 | EL297UH045XV36B | R-410A | - - - | - - - | - - - | - - - | 12000 | - - - | 23000 | 16 | 13.5 | 19800 | 12600 | 7.8 | No | 213360845 | No | N/A | USA,Canada
ML17XP1-024-230A** | LH29/36X9 | EL297UH070XV36B | R-410A | - - - | - - - | - - - | - - - | 12000 | - - - | 23000 | 16 | 13.5 | 19800 | 12600 | 7.8 | No | 213360862 | No | N/A | USA,Canada
ML17XP1-024-230A** | LH29/36X9 | ML180UH070E36B | R-410A | - - - | - - - | - - - | - - - | 12000 | - - - | 23000 | 16 | 13.5 | 19800 | 12000 | 8.5 | No | 210610769 | No | N/A | USA
ML17XP1-024-230A** | LH29/36X9 | ML180UH070V36B | R-410A | - - - | - - - | - - - | - - - | 12000 | - - - | 23400 | 16 | 13.5 | 19800 | 12000 | 8.5 | No | 210610787 | No | N/A | USA
ML17XP1-024-230A** | LH29/36X9 | ML180UH070V48B | R-410A | - - - | - - - | - - - | - - - | 12000 | - - - | 23200 | 16 | 13.5 | 20000 | 12000 | 8.5 | No | 210610797 | No | N/A | USA
ML17XP1-024-230A** | LH29/36X9 | ML180UH070XE36B | R-410A | - - - | - - - | - - - | - - - | 12000 | - - - | 23000 | 16 | 13.5 | 19800 | 12600 | 7.8 | No | 213547462 | No | N/A | USA
ML17XP1-024-230A** | LH29/36X9 | ML180UH090E48B | R-410A | - - - | - - - | - - - | - - - | 12000 | - - - | 23600 | 16 | 13.5 | 20000 | 12000 | 8.5 | No | 210610815 | No | N/A | USA
ML17XP1-024-230A** | LH29/36X9 | ML180UH090V48B | R-410A | - - - | - - - | - - - | - - - | 12200 | - - - | 23200 | 16 | 13 | 20200 | 12200 | 8.5 | No | 210610825 | No | N/A | USA
ML17XP1-024-230A** | LH29/36X9 | ML193UH030XE36B | R-410A | - - - | - - - | - - - | - - - | 11800 | - - - | 22800 | 16 | 13 | 19600 | 11800 | 8.5 | No | 210610835 | No | N/A | USA,Canada
ML17XP1-024-230A** | LH29/36X9 | ML193UH045XE36B | R-410A | - - - | - - - | - - - | - - - | 12200 | - - - | 23600 | 16 | 13 | 20200 | 12200 | 8.4 | No | 210610845 | No | N/A | USA,Canada
ML17XP1-024-230A** | LH29/36X9 | ML193UH070XE36B | R-410A | - - - | - - - | - - - | - - - | 12200 | - - - | 23400 | 16 | 13.5 | 20200 | 12200 | 8.5 | No | 210610855 | No | N/A | USA,Canada
ML17XP1-024-230A** | LH29/36X9 | ML196UH030XE36B | R-410A | - - - | - - - | - - - | - - - | 11800 | - - - | 23000 | 16 | 13 | 19600 | 11800 | 8.5 | No | 210610865 | No | N/A | USA,Canada
ML17XP1-024-230A** | LH29/36X9 | ML196UH045XE36B | R-410A | - - - | - - - | - - - | - - - | 12200 | - - - | 23200 | 15 | 13 | 20200 | 12200 | 8.5 | No | 210610875 | No | N/A | USA,Canada
ML17XP1-024-230A** | LH29/36X9 | ML196UH070XE36B | R-410A | - - - | - - - | - - - | - - - | 12200 | - - - | 23200 | 15 | 13 | 20200 | 12200 | 8.5 | No | 210610885 | No | N/A | USA,Canada
ML17XP1-024-230A** | LH29/36X9 | ML196UH070XE48B | R-410A | - - - | - - - | - - - | - - - | 12200 | - - - | 23600 | 16 | 12.5 | 20400 | 12200 | 8.4 | No | 210610895 | No | N/A | USA,Canada
ML17XP1-024-230A** | LH29/36X9 | ML296UH045XV36B | R-410A | - - - | - - - | - - - | - - - | 12000 | - - - | 22800 | 16 | 13 | 19800 | 12000 | 8.5 | No | 210610905 | No | N/A | USA,Canada
ML17XP1-024-230A** | LH29/36X9 | ML296UH070XV36B | R-410A | - - - | - - - | - - - | - - - | 12200 | - - - | 23400 | 16 | 12.5 | 20200 | 12200 | 8.4 | No | 210610915 | No | N/A | USA,Canada
ML17XP1-024-230A** | LH29/36X9 | SL280UH080NV48B | R-410A | - - - | - - - | - - - | - - - | 12000 | - - - | 23000 | 16 | 13.5 | 19800 | 12000 | 8.5 | No | 210610949 | No | N/A | USA
ML17XP1-024-230A** | LH29/36X9 | SL280UH090V36B | R-410A | - - - | - - - | - - - | - - - | 12000 | - - - | 23600 | 16 | 13.5 | 19800 | 12000 | 8.5 | No | 210610959 | No | N/A | USA
ML17XP1-024-230A** | LH29/36X9 | SL280UH090V48B | R-410A | - - - | - - - | - - - | - - - | 12000 | - - - | 23200 | 16 | 13 | 19800 | 12000 | 8.5 | No | 210610969 | No | N/A | USA
ML17XP1-024-230A** | LH29/36X9 | SL297UH040NV36B | R-410A | - - - | - - - | - - - | - - - | 12000 | - - - | 23000 | 16 | 13.5 | 19800 | 12000 | 8.5 | No | 210610979 | No | N/A | USA,Canada
ML17XP1-024-230A** | LH29/36X9 | SL297UH060NV36B | R-410A | - - - | - - - | - - - | - - - | 12000 | - - - | 23000 | 16 | 13.5 | 19800 | 12000 | 8.5 | No | 210610989 | No | N/A | USA,Canada
ML17XP1-024-230A** | LH29/36X9 | SLP99UH070XV36B | R-410A | - - - | - - - | - - - | - - - | 12000 | - - - | 23000 | 16 | 13.5 | 19800 | 12000 | 8.5 | No | 210610999 | No | N/A | USA,Canada
ML17XP1-024-230A** | LH29/36X9+LEFE3A* | - - - | R-410A | - - - | - - - | - - - | - - - | 12000 | - - - | 23000 | 15.2 | 13 | 20000 | 12600 | 8.05 | No | 214607438 | No | N/A | USA,Canada
ML17XP1-024-230A** | LH29/36X9+TD | - - - | R-410A | - - - | - - - | - - - | - - - | 12600 | - - - | 22400 | 14.3 | 12 | 20400 | 12600 | 8.5 | No | 210613546 | No | N/A | USA,Canada
ML17XP1-024-230A** | LH35/36E9 | EL195UH040NE36B | R-410A | - - - | - - - | - - - | - - - | 12400 | - - - | 23600 | 15 | 12.5 | 20400 | 12400 | 8.5 | No | 210475196 | No | N/A | USA,Canada
ML17XP1-024-230A** | LH35/36E9 | EL195UH060NE36B | R-410A | - - - | - - - | - - - | - - - | 12400 | - - - | 23600 | 15 | 12.5 | 20400 | 12400 | 8.5 | No | 210475214 | No | N/A | USA,Canada
ML17XP1-024-230A** | LH35/36E9+LEFE3A* | - - - | R-410A | - - - | - - - | - - - | - - - | 12000 | - - - | 22800 | 15.2 | 13 | 20000 | 12600 | 7.9 | No | 214607429 | No | N/A | USA,Canada
ML17XP1-024-230A** | LH35/36F9 | EL180UH080NE48B | R-410A | - - - | - - - | - - - | - - - | 12200 | - - - | 23600 | 16 | 13.5 | 20200 | 12800 | 7.8 | No | 212501143 | No | N/A | USA
ML17XP1-024-230A** | LH35/36F9 | EL195UH040NE36B | R-410A | - - - | - - - | - - - | - - - | 12400 | - - - | 23800 | 16 | 13 | 20400 | 12400 | 8.5 | No | 211653465 | No | N/A | USA,Canada
ML17XP1-024-230A** | LH35/36F9 | EL195UH060NE36B | R-410A | - - - | - - - | - - - | - - - | 12400 | - - - | 23800 | 16 | 13 | 20400 | 12400 | 8.5 | No | 211653467 | No | N/A | USA,Canada
ML17XP1-024-230A** | LH35/36F9 | EL196UH030XE36B | R-410A | - - - | - - - | - - - | - - - | 11800 | - - - | 23000 | 16 | 13.5 | 19600 | 11800 | 8.5 | No | 211653469 | No | N/A | USA,Canada
ML17XP1-024-230A** | LH35/36F9 | EL196UH045XE36B | R-410A | - - - | - - - | - - - | - - - | 12400 | - - - | 23800 | 16 | 13 | 20400 | 12400 | 8.5 | No | 211653471 | No | N/A | USA,Canada
ML17XP1-024-230A** | LH35/36F9 | EL196UH070XE36B | R-410A | - - - | - - - | - - - | - - - | 12400 | - - - | 23800 | 16 | 13 | 20400 | 12400 | 8.5 | No | 211653473 | No | N/A | USA,Canada
ML17XP1-024-230A** | LH35/36F9 | EL280UH090E36B | R-410A | - - - | - - - | - - - | - - - | 12200 | - - - | 23600 | 16 | 13.5 | 20200 | 12800 | 7.8 | No | 212501160 | No | N/A | USA
ML17XP1-024-230A** | LH35/36F9 | EL280UH090E48B | R-410A | - - - | - - - | - - - | - - - | 12000 | - - - | 24000 | 17 | 14 | 20200 | 12600 | 8 | No | 212501163 | No | N/A | USA
ML17XP1-024-230A** | LH35/36F9 | EL280UH090XE48B | R-410A | - - - | - - - | - - - | - - - | 12000 | - - - | 24000 | 17 | 14 | 20200 | 12600 | 8 | No | 212501166 | No | N/A | USA
ML17XP1-024-230A** | LH35/36F9 | EL296UH045XE36B | R-410A | - - - | - - - | - - - | - - - | 12200 | - - - | 23600 | 16 | 13.5 | 20200 | 12200 | 8.5 | No | 211653480 | No | N/A | USA,Canada
ML17XP1-024-230A** | LH35/36F9 | EL296UH045XV36B | R-410A | - - - | - - - | - - - | - - - | 12000 | - - - | 23400 | 16 | 13.5 | 20000 | 12000 | 8.5 | No | 211653482 | No | N/A | USA,Canada
ML17XP1-024-230A** | LH35/36F9 | EL296UH070XE36B | R-410A | - - - | - - - | - - - | - - - | 12200 | - - - | 23600 | 16 | 13.5 | 20200 | 12200 | 8.5 | No | 211653484 | No | N/A | USA,Canada
ML17XP1-024-230A** | LH35/36F9 | EL296UH070XV36B | R-410A | - - - | - - - | - - - | - - - | 12000 | - - - | 23600 | 16 | 13.5 | 19800 | 12000 | 8.5 | No | 211653486 | No | N/A | USA,Canada
ML17XP1-024-230A** | LH35/36F9 | EL297UH045XV36B | R-410A | - - - | - - - | - - - | - - - | 12000 | - - - | 23400 | 16 | 13.5 | 20000 | 12600 | 7.8 | No | 213360848 | No | N/A | USA,Canada
ML17XP1-024-230A** | LH35/36F9 | EL297UH070XV36B | R-410A | - - - | - - - | - - - | - - - | 12000 | - - - | 23600 | 16 | 13.5 | 19800 | 12600 | 7.8 | No | 213360865 | No | N/A | USA,Canada
ML17XP1-024-230A** | LH35/36F9 | ML180UH070E36B | R-410A | - - - | - - - | - - - | - - - | 12000 | - - - | 23600 | 16 | 13.5 | 20000 | 12000 | 8.5 | No | 211653493 | No | N/A | USA
ML17XP1-024-230A** | LH35/36F9 | ML180UH070V36B | R-410A | - - - | - - - | - - - | - - - | 12000 | - - - | 23600 | 17 | 14 | 19800 | 12000 | 8.5 | No | 211653496 | No | N/A | USA
ML17XP1-024-230A** | LH35/36F9 | ML180UH070V48B | R-410A | - - - | - - - | - - - | - - - | 12000 | - - - | 23800 | 16 | 14 | 20000 | 12600 | 8 | No | 212501190 | No | N/A | USA
ML17XP1-024-230A** | LH35/36F9 | ML180UH090E48B | R-410A | - - - | - - - | - - - | - - - | 12000 | - - - | 23800 | 17 | 14 | 20000 | 12600 | 8 | No | 212501196 | No | N/A | USA
ML17XP1-024-230A** | LH35/36F9 | ML180UH090V48B | R-410A | - - - | - - - | - - - | - - - | 12200 | - - - | 23800 | 16 | 13.5 | 20200 | 12800 | 7.8 | No | 212501199 | No | N/A | USA
ML17XP1-024-230A** | LH35/36F9 | ML193UH030XE36B | R-410A | - - - | - - - | - - - | - - - | 11800 | - - - | 23000 | 16 | 13.5 | 19600 | 11800 | 8.5 | No | 211653501 | No | N/A | USA,Canada
ML17XP1-024-230A** | LH35/36F9 | ML193UH045XE36B | R-410A | - - - | - - - | - - - | - - - | 12200 | - - - | 23800 | 16 | 13.5 | 20200 | 12200 | 8.5 | No | 211653503 | No | N/A | USA,Canada
ML17XP1-024-230A** | LH35/36F9 | ML193UH070XE36B | R-410A | - - - | - - - | - - - | - - - | 12200 | - - - | 23800 | 16 | 13.5 | 20200 | 12200 | 8.5 | No | 211653505 | No | N/A | USA,Canada
ML17XP1-024-230A** | LH35/36F9 | ML196UH030XE36B | R-410A | - - - | - - - | - - - | - - - | 11800 | - - - | 23000 | 16 | 13.5 | 19600 | 11800 | 8.5 | No | 211653508 | No | N/A | USA,Canada
ML17XP1-024-230A** | LH35/36F9 | ML196UH045XE36B | R-410A | - - - | - - - | - - - | - - - | 12400 | - - - | 23800 | 16 | 13 | 20400 | 12400 | 8.5 | No | 211653510 | No | N/A | USA,Canada
ML17XP1-024-230A** | LH35/36F9 | ML196UH070XE36B | R-410A | - - - | - - - | - - - | - - - | 12400 | - - - | 23800 | 16 | 13 | 20400 | 12400 | 8.5 | No | 211653512 | No | N/A | USA,Canada
ML17XP1-024-230A** | LH35/36F9 | ML196UH070XE48B | R-410A | - - - | - - - | - - - | - - - | 12200 | - - - | 23800 | 16 | 13 | 20400 | 12800 | 7.8 | No | 212501208 | No | N/A | USA,Canada
ML17XP1-024-230A** | LH35/36F9 | ML296UH045XV36B | R-410A | - - - | - - - | - - - | - - - | 12000 | - - - | 23400 | 16 | 13.5 | 20000 | 12000 | 8.5 | No | 211653515 | No | N/A | USA,Canada
ML17XP1-024-230A** | LH35/36F9 | ML296UH070XV36B | R-410A | - - - | - - - | - - - | - - - | 12200 | - - - | 23600 | 16 | 13 | 20200 | 12200 | 8.5 | No | 211653517 | No | N/A | USA,Canada
ML17XP1-024-230A** | LH35/36F9 | SL280UH080NV48B | R-410A | - - - | - - - | - - - | - - - | 12000 | - - - | 23600 | 16 | 14 | 19800 | 12600 | 8 | No | 212501222 | No | N/A | USA
ML17XP1-024-230A** | LH35/36F9 | SL280UH090V36B | R-410A | - - - | - - - | - - - | - - - | 12000 | - - - | 23600 | 17 | 14 | 20000 | 12600 | 8 | No | 212501225 | No | N/A | USA
ML17XP1-024-230A** | LH35/36F9 | SL280UH090V48B | R-410A | - - - | - - - | - - - | - - - | 12000 | - - - | 23400 | 16 | 13.5 | 20000 | 12600 | 7.8 | No | 212501228 | No | N/A | USA
ML17XP1-024-230A** | LH35/36F9 | SL297UH040NV36B | R-410A | - - - | - - - | - - - | - - - | 12000 | - - - | 23600 | 16 | 13.5 | 20000 | 12000 | 8.5 | No | 211653523 | No | N/A | USA,Canada
ML17XP1-024-230A** | LH35/36F9 | SL297UH060NV36B | R-410A | - - - | - - - | - - - | - - - | 12000 | - - - | 23600 | 16 | 13.5 | 20000 | 12000 | 8.5 | No | 211653525 | No | N/A | USA,Canada
ML17XP1-024-230A** | LH35/36F9 | SLP99UH070XV36B | R-410A | - - - | - - - | - - - | - - - | 12000 | - - - | 23600 | 16 | 13.5 | 19800 | 12000 | 8.5 | No | 211653528 | No | N/A | USA,Canada
ML17XP1-024-230A** | LH35/36F9+TD | - - - | R-410A | - - - | - - - | - - - | - - - | 12600 | - - - | 22400 | 14.5 | 12.5 | 20400 | 13200 | 7.8 | No | 211653532 | No | N/A | USA,Canada
ML17XP1-024-230A** | LH35/36X9 | EL180UH080NE48B | R-410A | - - - | - - - | - - - | - - - | 12200 | - - - | 23600 | 16 | 13.5 | 20200 | 12200 | 8.5 | No | 210610599 | No | N/A | USA
ML17XP1-024-230A** | LH35/36X9 | EL195UH040NE36B | R-410A | - - - | - - - | - - - | - - - | 12400 | - - - | 23800 | 16 | 13 | 20400 | 12400 | 8.5 | No | 210475206 | No | N/A | USA,Canada
ML17XP1-024-230A** | LH35/36X9 | EL195UH060NE36B | R-410A | - - - | - - - | - - - | - - - | 12400 | - - - | 23800 | 16 | 13 | 20400 | 12400 | 8.5 | No | 210475223 | No | N/A | USA,Canada
ML17XP1-024-230A** | LH35/36X9 | EL196UH030XE36B | R-410A | - - - | - - - | - - - | - - - | 11800 | - - - | 23000 | 16 | 13.5 | 19600 | 11800 | 8.5 | No | 210610615 | No | N/A | USA,Canada
ML17XP1-024-230A** | LH35/36X9 | EL196UH045XE36B | R-410A | - - - | - - - | - - - | - - - | 12400 | - - - | 23800 | 16 | 13 | 20400 | 12400 | 8.5 | No | 210610625 | No | N/A | USA,Canada
ML17XP1-024-230A** | LH35/36X9 | EL196UH070XE36B | R-410A | - - - | - - - | - - - | - - - | 12400 | - - - | 23800 | 16 | 13 | 20400 | 12400 | 8.5 | No | 210610635 | No | N/A | USA,Canada
ML17XP1-024-230A** | LH35/36X9 | EL280UH090E36B | R-410A | - - - | - - - | - - - | - - - | 12200 | - - - | 23600 | 16 | 13.5 | 20200 | 12200 | 8.5 | No | 210610669 | No | N/A | USA
ML17XP1-024-230A** | LH35/36X9 | EL280UH090E48B | R-410A | - - - | - - - | - - - | - - - | 12000 | - - - | 24000 | 17 | 14 | 20200 | 12000 | 8.5 | No | 210610679 | No | N/A | USA
ML17XP1-024-230A** | LH35/36X9 | EL280UH090XE48B | R-410A | - - - | - - - | - - - | - - - | 12000 | - - - | 24000 | 17 | 14 | 20200 | 12000 | 8.5 | No | 210610689 | No | N/A | USA
ML17XP1-024-230A** | LH35/36X9 | EL296UH045XE36B | R-410A | - - - | - - - | - - - | - - - | 12200 | - - - | 23600 | 16 | 13.5 | 20200 | 12200 | 8.5 | No | 210610699 | No | N/A | USA,Canada
ML17XP1-024-230A** | LH35/36X9 | EL296UH045XV36B | R-410A | - - - | - - - | - - - | - - - | 12000 | - - - | 23400 | 16 | 13.5 | 20000 | 12000 | 8.5 | No | 210610709 | No | N/A | USA,Canada
ML17XP1-024-230A** | LH35/36X9 | EL296UH070XE36B | R-410A | - - - | - - - | - - - | - - - | 12200 | - - - | 23600 | 16 | 13.5 | 20200 | 12200 | 8.5 | No | 210610719 | No | N/A | USA,Canada
ML17XP1-024-230A** | LH35/36X9 | EL296UH070XV36B | R-410A | - - - | - - - | - - - | - - - | 12000 | - - - | 23600 | 16 | 13.5 | 19800 | 12000 | 8.5 | No | 210610729 | No | N/A | USA,Canada
ML17XP1-024-230A** | LH35/36X9 | EL297UH045XE36B | R-410A | - - - | - - - | - - - | - - - | 12200 | - - - | 23600 | 16 | 13.5 | 20200 | 12800 | 7.8 | No | 214670238 | No | N/A | USA,Canada
ML17XP1-024-230A** | LH35/36X9 | EL297UH045XV36B | R-410A | - - - | - - - | - - - | - - - | 12000 | - - - | 23400 | 16 | 13.5 | 20000 | 12600 | 7.8 | No | 213360847 | No | N/A | USA,Canada
ML17XP1-024-230A** | LH35/36X9 | EL297UH070XV36B | R-410A | - - - | - - - | - - - | - - - | 12000 | - - - | 23600 | 16 | 13.5 | 19800 | 12600 | 7.8 | No | 213360864 | No | N/A | USA,Canada
ML17XP1-024-230A** | LH35/36X9 | ML180UH070E36B | R-410A | - - - | - - - | - - - | - - - | 12000 | - - - | 23600 | 16 | 13.5 | 20000 | 12000 | 8.5 | No | 210610771 | No | N/A | USA
ML17XP1-024-230A** | LH35/36X9 | ML180UH070V36B | R-410A | - - - | - - - | - - - | - - - | 12000 | - - - | 23600 | 17 | 14 | 19800 | 12000 | 8.5 | No | 210610789 | No | N/A | USA
ML17XP1-024-230A** | LH35/36X9 | ML180UH070V48B | R-410A | - - - | - - - | - - - | - - - | 12000 | - - - | 23800 | 16 | 14 | 20000 | 12000 | 8.5 | No | 210610799 | No | N/A | USA
ML17XP1-024-230A** | LH35/36X9 | ML180UH090E48B | R-410A | - - - | - - - | - - - | - - - | 12000 | - - - | 23800 | 17 | 14 | 20000 | 12000 | 8.5 | No | 210610817 | No | N/A | USA
ML17XP1-024-230A** | LH35/36X9 | ML180UH090V48B | R-410A | - - - | - - - | - - - | - - - | 12200 | - - - | 23800 | 16 | 13.5 | 20200 | 12200 | 8.5 | No | 210610827 | No | N/A | USA
ML17XP1-024-230A** | LH35/36X9 | ML193UH030XE36B | R-410A | - - - | - - - | - - - | - - - | 11800 | - - - | 23000 | 16 | 13.5 | 19600 | 11800 | 8.5 | No | 210610837 | No | N/A | USA,Canada
ML17XP1-024-230A** | LH35/36X9 | ML193UH045XE36B | R-410A | - - - | - - - | - - - | - - - | 12200 | - - - | 23800 | 16 | 13.5 | 20200 | 12200 | 8.5 | No | 210610847 | No | N/A | USA,Canada
ML17XP1-024-230A** | LH35/36X9 | ML193UH070XE36B | R-410A | - - - | - - - | - - - | - - - | 12200 | - - - | 23800 | 16 | 13.5 | 20200 | 12200 | 8.5 | No | 210610857 | No | N/A | USA,Canada
ML17XP1-024-230A** | LH35/36X9 | ML196UH030XE36B | R-410A | - - - | - - - | - - - | - - - | 11800 | - - - | 23000 | 16 | 13.5 | 19600 | 11800 | 8.5 | No | 210610867 | No | N/A | USA,Canada
ML17XP1-024-230A** | LH35/36X9 | ML196UH045XE36B | R-410A | - - - | - - - | - - - | - - - | 12400 | - - - | 23800 | 16 | 13 | 20400 | 12400 | 8.5 | No | 210610877 | No | N/A | USA,Canada
ML17XP1-024-230A** | LH35/36X9 | ML196UH070XE36B | R-410A | - - - | - - - | - - - | - - - | 12400 | - - - | 23800 | 16 | 13 | 20400 | 12400 | 8.5 | No | 210610887 | No | N/A | USA,Canada
ML17XP1-024-230A** | LH35/36X9 | ML196UH070XE48B | R-410A | - - - | - - - | - - - | - - - | 12200 | - - - | 23800 | 16 | 13 | 20400 | 12200 | 8.5 | No | 210610897 | No | N/A | USA,Canada
ML17XP1-024-230A** | LH35/36X9 | ML296UH045XV36B | R-410A | - - - | - - - | - - - | - - - | 12000 | - - - | 23400 | 16 | 13.5 | 20000 | 12000 | 8.5 | No | 210610907 | No | N/A | USA,Canada
ML17XP1-024-230A** | LH35/36X9 | ML296UH070XV36B | R-410A | - - - | - - - | - - - | - - - | 12200 | - - - | 23600 | 16 | 13 | 20200 | 12200 | 8.5 | No | 210610917 | No | N/A | USA,Canada
ML17XP1-024-230A** | LH35/36X9 | SL280UH080NV48B | R-410A | - - - | - - - | - - - | - - - | 12000 | - - - | 23600 | 16 | 14 | 19800 | 12000 | 8.5 | No | 210610951 | No | N/A | USA
ML17XP1-024-230A** | LH35/36X9 | SL280UH090V36B | R-410A | - - - | - - - | - - - | - - - | 12000 | - - - | 23600 | 17 | 14 | 20000 | 12000 | 8.5 | No | 210610961 | No | N/A | USA
ML17XP1-024-230A** | LH35/36X9 | SL280UH090V48B | R-410A | - - - | - - - | - - - | - - - | 12000 | - - - | 23400 | 16 | 13.5 | 20000 | 12000 | 8.5 | No | 210610971 | No | N/A | USA
ML17XP1-024-230A** | LH35/36X9 | SL297UH040NV36B | R-410A | - - - | - - - | - - - | - - - | 12000 | - - - | 23600 | 16 | 13.5 | 20000 | 12000 | 8.5 | No | 210610981 | No | N/A | USA,Canada
ML17XP1-024-230A** | LH35/36X9 | SL297UH060NV36B | R-410A | - - - | - - - | - - - | - - - | 12000 | - - - | 23600 | 16 | 13.5 | 20000 | 12000 | 8.5 | No | 210610991 | No | N/A | USA,Canada
ML17XP1-024-230A** | LH35/36X9 | SLP99UH070XV36B | R-410A | - - - | - - - | - - - | - - - | 12000 | - - - | 23600 | 16 | 13.5 | 19800 | 12000 | 8.5 | No | 210611001 | No | N/A | USA,Canada
ML17XP1-024-230A** | LH35/36X9+TD | - - - | R-410A | - - - | - - - | - - - | - - - | 12600 | - - - | 22400 | 14.5 | 12.5 | 20400 | 12600 | 8.5 | No | 210613548 | No | N/A | USA,Canada
ML17XP1-024-230A** | LH35/38X9+TD | - - - | R-410A | - - - | - - - | - - - | - - - | 12400 | - - - | 22600 | 14.5 | 12.5 | 20400 | 13000 | 7.8 | No | 211653533 | No | N/A | USA,Canada
ML17XP1-024-230A** | LP18/37R9 | EL180UH040NE36A | R-410A | - - - | - - - | - - - | - - - | 12200 | - - - | 23800 | 16 | 13 | 20400 | 12200 | 8.5 | No | 210610585 | No | N/A | USA
ML17XP1-024-230A** | LP18/37R9 | EL180UH060NE36A | R-410A | - - - | - - - | - - - | - - - | 12200 | - - - | 23800 | 16 | 13 | 20400 | 12200 | 8.5 | No | 210610593 | No | N/A | USA
ML17XP1-024-230A** | LP18/37R9 | EL180UH080NE48B | R-410A | - - - | - - - | - - - | - - - | 12200 | - - - | 23600 | 16 | 13.5 | 20200 | 12800 | 7.8 | No | 212501145 | No | N/A | USA
ML17XP1-024-230A** | LP18/37R9 | EL195UH040NE36B | R-410A | - - - | - - - | - - - | - - - | 12400 | - - - | 23800 | 16 | 13 | 20400 | 13000 | 7.8 | No | 212501146 | No | N/A | USA,Canada
ML17XP1-024-230A** | LP18/37R9 | EL195UH060NE36B | R-410A | - - - | - - - | - - - | - - - | 12400 | - - - | 23800 | 16 | 13 | 20400 | 13000 | 7.8 | No | 212501147 | No | N/A | USA,Canada
ML17XP1-024-230A** | LP18/37R9 | EL196UH030XE36B | R-410A | - - - | - - - | - - - | - - - | 11800 | - - - | 23000 | 16 | 13.5 | 19600 | 12400 | 7.8 | No | 212501148 | No | N/A | USA,Canada
ML17XP1-024-230A** | LP18/37R9 | EL196UH045XE36B | R-410A | - - - | - - - | - - - | - - - | 12400 | - - - | 23800 | 16 | 13 | 20400 | 13000 | 7.8 | No | 212501149 | No | N/A | USA,Canada
ML17XP1-024-230A** | LP18/37R9 | EL196UH070XE36B | R-410A | - - - | - - - | - - - | - - - | 12400 | - - - | 23800 | 16 | 13 | 20400 | 13000 | 7.8 | No | 212501150 | No | N/A | USA,Canada
ML17XP1-024-230A** | LP18/37R9 | EL280UH045E36A | R-410A | - - - | - - - | - - - | - - - | 12000 | - - - | 23600 | 16 | 13.5 | 19800 | 12000 | 8.5 | No | 210610647 | No | N/A | USA
ML17XP1-024-230A** | LP18/37R9 | EL280UH070E36A | R-410A | - - - | - - - | - - - | - - - | 12400 | - - - | 24000 | 16 | 13 | 20400 | 12400 | 8.5 | No | 210610655 | No | N/A | USA
ML17XP1-024-230A** | LP18/37R9 | EL280UH070XE36A | R-410A | - - - | - - - | - - - | - - - | 12400 | - - - | 24000 | 16 | 13 | 20400 | 12400 | 8.5 | No | 210610663 | No | N/A | USA
ML17XP1-024-230A** | LP18/37R9 | EL280UH090E36B | R-410A | - - - | - - - | - - - | - - - | 11800 | - - - | 23000 | 16 | 13.5 | 19400 | 12400 | 7.8 | No | 212501162 | No | N/A | USA
ML17XP1-024-230A** | LP18/37R9 | EL280UH090E48B | R-410A | - - - | - - - | - - - | - - - | 12000 | - - - | 24000 | 17 | 14 | 20200 | 12600 | 8 | No | 212501165 | No | N/A | USA
ML17XP1-024-230A** | LP18/37R9 | EL280UH090XE48B | R-410A | - - - | - - - | - - - | - - - | 12000 | - - - | 24000 | 17 | 14 | 20200 | 12600 | 8 | No | 212501168 | No | N/A | USA
ML17XP1-024-230A** | LP18/37R9 | EL296UH045XE36B | R-410A | - - - | - - - | - - - | - - - | 12200 | - - - | 23800 | 16 | 13 | 20400 | 12800 | 7.8 | No | 212501169 | No | N/A | USA,Canada
ML17XP1-024-230A** | LP18/37R9 | EL296UH045XV36B | R-410A | - - - | - - - | - - - | - - - | 12000 | - - - | 23400 | 16 | 13.5 | 20000 | 12600 | 7.8 | No | 212501170 | No | N/A | USA,Canada
ML17XP1-024-230A** | LP18/37R9 | EL296UH070XE36B | R-410A | - - - | - - - | - - - | - - - | 12200 | - - - | 23800 | 16 | 13 | 20200 | 12800 | 7.8 | No | 212501171 | No | N/A | USA,Canada
ML17XP1-024-230A** | LP18/37R9 | EL296UH070XV36B | R-410A | - - - | - - - | - - - | - - - | 12000 | - - - | 23600 | 16 | 13.5 | 19800 | 12600 | 7.8 | No | 212501172 | No | N/A | USA,Canada
ML17XP1-024-230A** | LP18/37R9 | EL297UH045XV36B | R-410A | - - - | - - - | - - - | - - - | 12000 | - - - | 23400 | 16 | 13.5 | 20000 | 12600 | 7.8 | No | 213360854 | No | N/A | USA,Canada
ML17XP1-024-230A** | LP18/37R9 | EL297UH070XV36B | R-410A | - - - | - - - | - - - | - - - | 12000 | - - - | 23600 | 16 | 13.5 | 19800 | 12600 | 7.8 | No | 213360871 | No | N/A | USA,Canada
ML17XP1-024-230A** | LP18/37R9 | ML180UH030V36A | R-410A | - - - | - - - | - - - | - - - | 12000 | - - - | 23600 | 16 | 13.5 | 20000 | 12000 | 8.5 | No | 210610741 | No | N/A | USA
ML17XP1-024-230A** | LP18/37R9 | ML180UH045E36A | R-410A | - - - | - - - | - - - | - - - | 11800 | - - - | 23200 | 16 | 13.5 | 19800 | 11800 | 8.5 | No | 210610749 | No | N/A | USA
ML17XP1-024-230A** | LP18/37R9 | ML180UH045V36A | R-410A | - - - | - - - | - - - | - - - | 12000 | - - - | 23600 | 16 | 13.5 | 20000 | 12000 | 8.5 | No | 210610757 | No | N/A | USA
ML17XP1-024-230A** | LP18/37R9 | ML180UH045XE36A | R-410A | - - - | - - - | - - - | - - - | 11800 | - - - | 23200 | 16 | 13.5 | 19800 | 12400 | 8 | No | 213547418 | No | N/A | USA
ML17XP1-024-230A** | LP18/37R9 | ML180UH070E36A | R-410A | - - - | - - - | - - - | - - - | 12000 | - - - | 23600 | 16 | 13.5 | 20000 | 12000 | 8.5 | No | 210610765 | No | N/A | USA
ML17XP1-024-230A** | LP18/37R9 | ML180UH070E36B | R-410A | - - - | - - - | - - - | - - - | 12000 | - - - | 23600 | 16 | 13.5 | 20000 | 12600 | 8 | No | 212501185 | No | N/A | USA
ML17XP1-024-230A** | LP18/37R9 | ML180UH070V36A | R-410A | - - - | - - - | - - - | - - - | 12000 | - - - | 23600 | 16 | 13.5 | 20000 | 12000 | 8.5 | No | 210610783 | No | N/A | USA
ML17XP1-024-230A** | LP18/37R9 | ML180UH070V36B | R-410A | - - - | - - - | - - - | - - - | 12000 | - - - | 23600 | 17 | 14 | 19800 | 12600 | 8 | No | 212501189 | No | N/A | USA
ML17XP1-024-230A** | LP18/37R9 | ML180UH070V48B | R-410A | - - - | - - - | - - - | - - - | 12000 | - - - | 23800 | 16 | 14 | 20000 | 12600 | 8 | No | 212501192 | No | N/A | USA
ML17XP1-024-230A** | LP18/37R9 | ML180UH070XE36A | R-410A | - - - | - - - | - - - | - - - | 12000 | - - - | 23600 | 16 | 13.5 | 20000 | 12000 | 8.5 | No | 210610811 | No | N/A | USA
ML17XP1-024-230A** | LP18/37R9 | ML180UH090E48B | R-410A | - - - | - - - | - - - | - - - | 12000 | - - - | 23800 | 17 | 14 | 20000 | 12600 | 8 | No | 212501198 | No | N/A | USA
ML17XP1-024-230A** | LP18/37R9 | ML180UH090V48B | R-410A | - - - | - - - | - - - | - - - | 12200 | - - - | 23800 | 16 | 13.5 | 20200 | 12800 | 7.8 | No | 212501201 | No | N/A | USA
ML17XP1-024-230A** | LP18/37R9 | ML193UH030XE36B | R-410A | - - - | - - - | - - - | - - - | 11800 | - - - | 23000 | 16 | 13.5 | 19600 | 12400 | 7.8 | No | 212501202 | No | N/A | USA,Canada
ML17XP1-024-230A** | LP18/37R9 | ML193UH045XE36B | R-410A | - - - | - - - | - - - | - - - | 12200 | - - - | 23800 | 16 | 13.5 | 20200 | 12800 | 7.8 | No | 212501203 | No | N/A | USA,Canada
ML17XP1-024-230A** | LP18/37R9 | ML193UH070XE36B | R-410A | - - - | - - - | - - - | - - - | 12200 | - - - | 23800 | 16 | 13.5 | 20200 | 12800 | 8 | No | 212501204 | No | N/A | USA,Canada
ML17XP1-024-230A** | LP18/37R9 | ML196UH030XE36B | R-410A | - - - | - - - | - - - | - - - | 11800 | - - - | 23000 | 16 | 13.5 | 19600 | 12400 | 7.8 | No | 212501205 | No | N/A | USA,Canada
ML17XP1-024-230A** | LP18/37R9 | ML196UH045XE36B | R-410A | - - - | - - - | - - - | - - - | 12400 | - - - | 23800 | 16 | 13 | 20400 | 13000 | 7.8 | No | 212501206 | No | N/A | USA,Canada
ML17XP1-024-230A** | LP18/37R9 | ML196UH070XE36B | R-410A | - - - | - - - | - - - | - - - | 12400 | - - - | 23800 | 16 | 13 | 20400 | 13000 | 7.8 | No | 212501207 | No | N/A | USA,Canada
ML17XP1-024-230A** | LP18/37R9 | ML196UH070XE48B | R-410A | - - - | - - - | - - - | - - - | 12200 | - - - | 23800 | 16 | 13 | 20400 | 12800 | 7.8 | No | 212501210 | No | N/A | USA,Canada
ML17XP1-024-230A** | LP18/37R9 | ML296UH045XV36B | R-410A | - - - | - - - | - - - | - - - | 12000 | - - - | 23400 | 16 | 13.5 | 20000 | 12600 | 7.8 | No | 212501211 | No | N/A | USA,Canada
ML17XP1-024-230A** | LP18/37R9 | ML296UH070XV36B | R-410A | - - - | - - - | - - - | - - - | 12200 | - - - | 23600 | 16 | 13 | 20200 | 12800 | 7.8 | No | 212501212 | No | N/A | USA,Canada
ML17XP1-024-230A** | LP18/37R9 | SL280UH060NV36A | R-410A | - - - | - - - | - - - | - - - | 12000 | - - - | 23800 | 16 | 14 | 20000 | 12000 | 8.5 | No | 210610929 | No | N/A | USA
ML17XP1-024-230A** | LP18/37R9 | SL280UH070V36A | R-410A | - - - | - - - | - - - | - - - | 12200 | - - - | 23800 | 16 | 13.5 | 20200 | 12200 | 8.5 | No | 210610937 | No | N/A | USA
ML17XP1-024-230A** | LP18/37R9 | SL280UH070XV36A | R-410A | - - - | - - - | - - - | - - - | 12200 | - - - | 23800 | 16 | 13.5 | 20200 | 12200 | 8.5 | No | 210610945 | No | N/A | USA
ML17XP1-024-230A** | LP18/37R9 | SL280UH080NV48B | R-410A | - - - | - - - | - - - | - - - | 12000 | - - - | 23600 | 16 | 14 | 19800 | 12600 | 8 | No | 212501224 | No | N/A | USA
ML17XP1-024-230A** | LP18/37R9 | SL280UH090V36B | R-410A | - - - | - - - | - - - | - - - | 12000 | - - - | 23600 | 17 | 14 | 20000 | 12600 | 8 | No | 212501227 | No | N/A | USA
ML17XP1-024-230A** | LP18/37R9 | SL280UH090V48B | R-410A | - - - | - - - | - - - | - - - | 12000 | - - - | 23400 | 16 | 13.5 | 20000 | 12600 | 7.8 | No | 212501230 | No | N/A | USA
ML17XP1-024-230A** | LP18/37R9 | SL297UH040NV36B | R-410A | - - - | - - - | - - - | - - - | 12000 | - - - | 23600 | 16 | 13.5 | 20000 | 12600 | 7.8 | No | 212501231 | No | N/A | USA,Canada
ML17XP1-024-230A** | LP18/37R9 | SL297UH060NV36B | R-410A | - - - | - - - | - - - | - - - | 12000 | - - - | 23600 | 16 | 13.5 | 20000 | 12600 | 7.8 | No | 212501232 | No | N/A | USA,Canada
ML17XP1-024-230A** | LP18/37R9 | SLP99UH070XV36B | R-410A | - - - | - - - | - - - | - - - | 12000 | - - - | 23600 | 16 | 13.5 | 19800 | 12600 | 7.8 | No | 212501233 | No | N/A | USA,Canada
ML17XP1-024-230A** | LP18/37R9+TD | - - - | R-410A | - - - | - - - | - - - | - - - | 12600 | - - - | 22600 | 14.5 | 12 | 20400 | 12600 | 8.5 | No | 210613555 | No | N/A | USA,Canada
ML17XP1-024-230A** | LP25/36R9 | EL180UH040NE36A | R-410A | - - - | - - - | - - - | - - - | 12200 | - - - | 23400 | 16 | 13 | 20000 | 12800 | 7.8 | No | 212501138 | No | N/A | USA
ML17XP1-024-230A** | LP25/36R9 | EL180UH060NE36A | R-410A | - - - | - - - | - - - | - - - | 12200 | - - - | 23400 | 16 | 13 | 20000 | 12800 | 7.8 | No | 212501141 | No | N/A | USA
ML17XP1-024-230A** | LP25/36R9 | EL180UH080NE48B | R-410A | - - - | - - - | - - - | - - - | 12200 | - - - | 23400 | 16 | 13 | 20200 | 12200 | 8.4 | No | 210610602 | No | N/A | USA
ML17XP1-024-230A** | LP25/36R9 | EL195UH040NE36B | R-410A | - - - | - - - | - - - | - - - | 12200 | - - - | 23200 | 15 | 13 | 20200 | 12200 | 8.5 | No | 210610605 | No | N/A | USA,Canada
ML17XP1-024-230A** | LP25/36R9 | EL195UH060NE36B | R-410A | - - - | - - - | - - - | - - - | 12200 | - - - | 23200 | 15 | 13 | 20200 | 12200 | 8.5 | No | 210610608 | No | N/A | USA,Canada
ML17XP1-024-230A** | LP25/36R9 | EL196UH030XE36B | R-410A | - - - | - - - | - - - | - - - | 11800 | - - - | 23000 | 16 | 13 | 19600 | 11800 | 8.5 | No | 210610618 | No | N/A | USA,Canada
ML17XP1-024-230A** | LP25/36R9 | EL196UH045XE36B | R-410A | - - - | - - - | - - - | - - - | 12200 | - - - | 23200 | 15 | 13 | 20200 | 12200 | 8.5 | No | 210610628 | No | N/A | USA,Canada
ML17XP1-024-230A** | LP25/36R9 | EL196UH070XE36B | R-410A | - - - | - - - | - - - | - - - | 12200 | - - - | 23200 | 15 | 13 | 20200 | 12200 | 8.5 | No | 210610638 | No | N/A | USA,Canada
ML17XP1-024-230A** | LP25/36R9 | EL280UH045E36A | R-410A | - - - | - - - | - - - | - - - | 11800 | - - - | 23000 | 16 | 13.5 | 19800 | 12400 | 7.8 | No | 212501152 | No | N/A | USA
ML17XP1-024-230A** | LP25/36R9 | EL280UH070E36A | R-410A | - - - | - - - | - - - | - - - | 12200 | - - - | 23600 | 16 | 13 | 20200 | 12800 | 7.8 | No | 212501155 | No | N/A | USA
ML17XP1-024-230A** | LP25/36R9 | EL280UH070XE36A | R-410A | - - - | - - - | - - - | - - - | 12200 | - - - | 23600 | 16 | 13 | 20400 | 12800 | 7.8 | No | 212501158 | No | N/A | USA
ML17XP1-024-230A** | LP25/36R9 | EL280UH090E36B | R-410A | - - - | - - - | - - - | - - - | 12200 | - - - | 23600 | 16 | 13 | 20200 | 12200 | 8.5 | No | 210610672 | No | N/A | USA
ML17XP1-024-230A** | LP25/36R9 | EL280UH090E48B | R-410A | - - - | - - - | - - - | - - - | 12000 | - - - | 23800 | 16 | 13.5 | 20000 | 12000 | 8.5 | No | 210610682 | No | N/A | USA
ML17XP1-024-230A** | LP25/36R9 | EL280UH090XE48B | R-410A | - - - | - - - | - - - | - - - | 12000 | - - - | 23800 | 16 | 13.5 | 20000 | 12000 | 8.5 | No | 210610692 | No | N/A | USA
ML17XP1-024-230A** | LP25/36R9 | EL296UH045XE36B | R-410A | - - - | - - - | - - - | - - - | 12200 | - - - | 23600 | 16 | 12.5 | 20400 | 12200 | 8.4 | No | 210610702 | No | N/A | USA,Canada
ML17XP1-024-230A** | LP25/36R9 | EL296UH045XV36B | R-410A | - - - | - - - | - - - | - - - | 12000 | - - - | 23000 | 16 | 13.5 | 19800 | 12000 | 8.5 | No | 210610712 | No | N/A | USA,Canada
ML17XP1-024-230A** | LP25/36R9 | EL296UH070XE36B | R-410A | - - - | - - - | - - - | - - - | 12200 | - - - | 23600 | 16 | 12.5 | 20200 | 12200 | 8.4 | No | 210610722 | No | N/A | USA,Canada
ML17XP1-024-230A** | LP25/36R9 | EL296UH070XV36B | R-410A | - - - | - - - | - - - | - - - | 12000 | - - - | 23000 | 16 | 13.5 | 19800 | 12000 | 8.5 | No | 210610732 | No | N/A | USA,Canada
ML17XP1-024-230A** | LP25/36R9 | EL297UH045XE36B | R-410A | - - - | - - - | - - - | - - - | 12200 | - - - | 23600 | 16 | 12.5 | 20400 | 12800 | 7.7 | No | 214670240 | No | N/A | USA,Canada
ML17XP1-024-230A** | LP25/36R9 | EL297UH045XV36B | R-410A | - - - | - - - | - - - | - - - | 12000 | - - - | 23000 | 16 | 13.5 | 19800 | 12600 | 7.8 | No | 213360851 | No | N/A | USA,Canada
ML17XP1-024-230A** | LP25/36R9 | EL297UH070XV36B | R-410A | - - - | - - - | - - - | - - - | 12000 | - - - | 23000 | 16 | 13.5 | 19800 | 12600 | 7.8 | No | 213360868 | No | N/A | USA,Canada
ML17XP1-024-230A** | LP25/36R9 | ML180UH030V36A | R-410A | - - - | - - - | - - - | - - - | 12000 | - - - | 23200 | 16 | 13.5 | 19800 | 12600 | 7.8 | No | 212501174 | No | N/A | USA
ML17XP1-024-230A** | LP25/36R9 | ML180UH045E36A | R-410A | - - - | - - - | - - - | - - - | 11800 | - - - | 22800 | 16 | 13.5 | 19600 | 12400 | 7.8 | No | 212501177 | No | N/A | USA
ML17XP1-024-230A** | LP25/36R9 | ML180UH045V36A | R-410A | - - - | - - - | - - - | - - - | 11800 | - - - | 23200 | 16 | 13.5 | 19600 | 12400 | 7.8 | No | 212501180 | No | N/A | USA
ML17XP1-024-230A** | LP25/36R9 | ML180UH070E36A | R-410A | - - - | - - - | - - - | - - - | 12000 | - - - | 23200 | 16 | 13.5 | 19800 | 12600 | 7.8 | No | 212501183 | No | N/A | USA
ML17XP1-024-230A** | LP25/36R9 | ML180UH070E36B | R-410A | - - - | - - - | - - - | - - - | 12000 | - - - | 23000 | 16 | 13.5 | 19800 | 12000 | 8.5 | No | 210610774 | No | N/A | USA
ML17XP1-024-230A** | LP25/36R9 | ML180UH070V36A | R-410A | - - - | - - - | - - - | - - - | 12000 | - - - | 23200 | 16 | 13.5 | 20000 | 12600 | 7.8 | No | 212501187 | No | N/A | USA
ML17XP1-024-230A** | LP25/36R9 | ML180UH070V36B | R-410A | - - - | - - - | - - - | - - - | 12000 | - - - | 23400 | 16 | 13.5 | 19800 | 12000 | 8.5 | No | 210610792 | No | N/A | USA
ML17XP1-024-230A** | LP25/36R9 | ML180UH070V48B | R-410A | - - - | - - - | - - - | - - - | 12000 | - - - | 23200 | 16 | 13.5 | 20000 | 12000 | 8.5 | No | 210610802 | No | N/A | USA
ML17XP1-024-230A** | LP25/36R9 | ML180UH070XE36A | R-410A | - - - | - - - | - - - | - - - | 12000 | - - - | 23200 | 16 | 13.5 | 19800 | 12600 | 7.8 | No | 212501194 | No | N/A | USA
ML17XP1-024-230A** | LP25/36R9 | ML180UH070XE36B | R-410A | - - - | - - - | - - - | - - - | 12000 | - - - | 23000 | 16 | 13.5 | 19800 | 12600 | 7.8 | No | 213547478 | No | N/A | USA
ML17XP1-024-230A** | LP25/36R9 | ML180UH090E48B | R-410A | - - - | - - - | - - - | - - - | 12000 | - - - | 23600 | 16 | 13.5 | 20000 | 12000 | 8.5 | No | 210610820 | No | N/A | USA
ML17XP1-024-230A** | LP25/36R9 | ML180UH090V48B | R-410A | - - - | - - - | - - - | - - - | 12200 | - - - | 23600 | 16 | 13 | 20200 | 12200 | 8.4 | No | 210610830 | No | N/A | USA
ML17XP1-024-230A** | LP25/36R9 | ML193UH030XE36B | R-410A | - - - | - - - | - - - | - - - | 11800 | - - - | 22800 | 16 | 13 | 19600 | 11800 | 8.5 | No | 210610840 | No | N/A | USA,Canada
ML17XP1-024-230A** | LP25/36R9 | ML193UH045XE36B | R-410A | - - - | - - - | - - - | - - - | 12200 | - - - | 23600 | 16 | 13 | 20200 | 12200 | 8.4 | No | 210610850 | No | N/A | USA,Canada
ML17XP1-024-230A** | LP25/36R9 | ML193UH070XE36B | R-410A | - - - | - - - | - - - | - - - | 12200 | - - - | 23400 | 16 | 13.5 | 20200 | 12200 | 8.5 | No | 210610860 | No | N/A | USA,Canada
ML17XP1-024-230A** | LP25/36R9 | ML196UH030XE36B | R-410A | - - - | - - - | - - - | - - - | 11800 | - - - | 23000 | 16 | 13 | 19600 | 11800 | 8.5 | No | 210610870 | No | N/A | USA,Canada
ML17XP1-024-230A** | LP25/36R9 | ML196UH045XE36B | R-410A | - - - | - - - | - - - | - - - | 12200 | - - - | 23200 | 15 | 13 | 20200 | 12200 | 8.5 | No | 210610880 | No | N/A | USA,Canada
ML17XP1-024-230A** | LP25/36R9 | ML196UH070XE36B | R-410A | - - - | - - - | - - - | - - - | 12200 | - - - | 23200 | 15 | 13 | 20200 | 12200 | 8.5 | No | 210610890 | No | N/A | USA,Canada
ML17XP1-024-230A** | LP25/36R9 | ML196UH070XE48B | R-410A | - - - | - - - | - - - | - - - | 12200 | - - - | 23600 | 16 | 12.5 | 20400 | 12200 | 8.4 | No | 210610900 | No | N/A | USA,Canada
ML17XP1-024-230A** | LP25/36R9 | ML296UH045XV36B | R-410A | - - - | - - - | - - - | - - - | 12000 | - - - | 23200 | 16 | 13 | 20000 | 12000 | 8.4 | No | 210610910 | No | N/A | USA,Canada
ML17XP1-024-230A** | LP25/36R9 | ML296UH070XV36B | R-410A | - - - | - - - | - - - | - - - | 12200 | - - - | 23400 | 16 | 12.5 | 20200 | 12200 | 8.4 | No | 210610920 | No | N/A | USA,Canada
ML17XP1-024-230A** | LP25/36R9 | SL280UH060NV36A | R-410A | - - - | - - - | - - - | - - - | 11800 | - - - | 23000 | 16 | 13.5 | 19600 | 12400 | 8 | No | 212501214 | No | N/A | USA
ML17XP1-024-230A** | LP25/36R9 | SL280UH070V36A | R-410A | - - - | - - - | - - - | - - - | 12200 | - - - | 23400 | 16 | 13.5 | 20000 | 12800 | 7.8 | No | 212501217 | No | N/A | USA
ML17XP1-024-230A** | LP25/36R9 | SL280UH070XV36A | R-410A | - - - | - - - | - - - | - - - | 12200 | - - - | 23400 | 16 | 13.5 | 20000 | 12800 | 7.8 | No | 212501220 | No | N/A | USA
ML17XP1-024-230A** | LP25/36R9 | SL280UH080NV48B | R-410A | - - - | - - - | - - - | - - - | 12000 | - - - | 23000 | 16 | 13.5 | 19800 | 12000 | 8.5 | No | 210610954 | No | N/A | USA
ML17XP1-024-230A** | LP25/36R9 | SL280UH090V36B | R-410A | - - - | - - - | - - - | - - - | 12000 | - - - | 23600 | 16 | 13.5 | 19800 | 12000 | 8.5 | No | 210610964 | No | N/A | USA
ML17XP1-024-230A** | LP25/36R9 | SL280UH090V48B | R-410A | - - - | - - - | - - - | - - - | 12000 | - - - | 23200 | 16 | 13 | 19800 | 12000 | 8.5 | No | 210610974 | No | N/A | USA
ML17XP1-024-230A** | LP25/36R9 | SL297UH040NV36B | R-410A | - - - | - - - | - - - | - - - | 12000 | - - - | 23000 | 16 | 13.5 | 19800 | 12000 | 8.5 | No | 210610984 | No | N/A | USA,Canada
ML17XP1-024-230A** | LP25/36R9 | SL297UH060NV36B | R-410A | - - - | - - - | - - - | - - - | 12000 | - - - | 23000 | 16 | 13.5 | 19800 | 12000 | 8.5 | No | 210610994 | No | N/A | USA,Canada
ML17XP1-024-230A** | LP25/36R9 | SLP99UH070XV36B | R-410A | - - - | - - - | - - - | - - - | 12000 | - - - | 23000 | 16 | 13.5 | 19800 | 12000 | 8.5 | No | 210611004 | No | N/A | USA,Canada
ML17XP1-024-230A** | LP25/36R9+TD | - - - | R-410A | - - - | - - - | - - - | - - - | 12600 | - - - | 22400 | 14.3 | 12 | 20400 | 12600 | 8.5 | No | 210613551 | No | N/A | USA,Canada
ML17XP1-024-230A** | LP29/36X9 | EL180UH040NE36A | R-410A | - - - | - - - | - - - | - - - | 12200 | - - - | 23800 | 16 | 13 | 20400 | 12800 | 8.05 | No | 212501139 | No | N/A | USA
ML17XP1-024-230A** | LP29/36X9 | EL180UH060NE36A | R-410A | - - - | - - - | - - - | - - - | 12200 | - - - | 23800 | 16 | 13 | 20400 | 12800 | 8.05 | No | 212501142 | No | N/A | USA
ML17XP1-024-230A** | LP29/36X9 | EL180UH080NE48B | R-410A | - - - | - - - | - - - | - - - | 12200 | - - - | 23600 | 16 | 13.5 | 20200 | 12200 | 8.5 | No | 210610603 | No | N/A | USA
ML17XP1-024-230A** | LP29/36X9 | EL195UH040NE36B | R-410A | - - - | - - - | - - - | - - - | 12400 | - - - | 23800 | 16 | 13 | 20400 | 12400 | 8.5 | No | 210610606 | No | N/A | USA,Canada
ML17XP1-024-230A** | LP29/36X9 | EL195UH060NE36B | R-410A | - - - | - - - | - - - | - - - | 12400 | - - - | 23800 | 16 | 13 | 20400 | 12400 | 8.5 | No | 210610609 | No | N/A | USA,Canada
ML17XP1-024-230A** | LP29/36X9 | EL196UH030XE36B | R-410A | - - - | - - - | - - - | - - - | 11800 | - - - | 23000 | 16 | 13.5 | 19600 | 11800 | 8.5 | No | 210610619 | No | N/A | USA,Canada
ML17XP1-024-230A** | LP29/36X9 | EL196UH045XE36B | R-410A | - - - | - - - | - - - | - - - | 12400 | - - - | 23800 | 16 | 13 | 20400 | 12400 | 8.5 | No | 210610629 | No | N/A | USA,Canada
ML17XP1-024-230A** | LP29/36X9 | EL196UH070XE36B | R-410A | - - - | - - - | - - - | - - - | 12400 | - - - | 23800 | 16 | 13 | 20400 | 12400 | 8.5 | No | 210610639 | No | N/A | USA,Canada
ML17XP1-024-230A** | LP29/36X9 | EL280UH045E36A | R-410A | - - - | - - - | - - - | - - - | 12000 | - - - | 23600 | 16 | 13.5 | 19800 | 12600 | 8.05 | No | 212501153 | No | N/A | USA
ML17XP1-024-230A** | LP29/36X9 | EL280UH070E36A | R-410A | - - - | - - - | - - - | - - - | 12400 | - - - | 24000 | 16 | 13 | 20400 | 13000 | 8.05 | No | 212501156 | No | N/A | USA
ML17XP1-024-230A** | LP29/36X9 | EL280UH070XE36A | R-410A | - - - | - - - | - - - | - - - | 12400 | - - - | 24000 | 16 | 13 | 20400 | 13000 | 8.05 | No | 212501159 | No | N/A | USA
ML17XP1-024-230A** | LP29/36X9 | EL280UH090E36B | R-410A | - - - | - - - | - - - | - - - | 11800 | - - - | 23000 | 16 | 13.5 | 19400 | 11800 | 8.5 | No | 210610673 | No | N/A | USA
ML17XP1-024-230A** | LP29/36X9 | EL280UH090E48B | R-410A | - - - | - - - | - - - | - - - | 12000 | - - - | 24000 | 17 | 14 | 20200 | 12000 | 8.5 | No | 210610683 | No | N/A | USA
ML17XP1-024-230A** | LP29/36X9 | EL280UH090XE48B | R-410A | - - - | - - - | - - - | - - - | 12000 | - - - | 24000 | 17 | 14 | 20200 | 12000 | 8.5 | No | 210610693 | No | N/A | USA
ML17XP1-024-230A** | LP29/36X9 | EL296UH045XE36B | R-410A | - - - | - - - | - - - | - - - | 12200 | - - - | 23800 | 16 | 13 | 20400 | 12200 | 8.5 | No | 210610703 | No | N/A | USA,Canada
ML17XP1-024-230A** | LP29/36X9 | EL296UH045XV36B | R-410A | - - - | - - - | - - - | - - - | 12000 | - - - | 23400 | 16 | 13.5 | 20000 | 12000 | 8.5 | No | 210610713 | No | N/A | USA,Canada
ML17XP1-024-230A** | LP29/36X9 | EL296UH070XE36B | R-410A | - - - | - - - | - - - | - - - | 12200 | - - - | 23800 | 16 | 13 | 20200 | 12200 | 8.5 | No | 210610723 | No | N/A | USA,Canada
ML17XP1-024-230A** | LP29/36X9 | EL296UH070XV36B | R-410A | - - - | - - - | - - - | - - - | 12000 | - - - | 23600 | 16 | 13.5 | 19800 | 12000 | 8.5 | No | 210610733 | No | N/A | USA,Canada
ML17XP1-024-230A** | LP29/36X9 | EL297UH045XE36B | R-410A | - - - | - - - | - - - | - - - | 12200 | - - - | 23800 | 16 | 13 | 20400 | 12800 | 7.8 | No | 214670241 | No | N/A | USA,Canada
ML17XP1-024-230A** | LP29/36X9 | EL297UH045XV36B | R-410A | - - - | - - - | - - - | - - - | 12000 | - - - | 23400 | 16 | 13.5 | 20000 | 12600 | 7.8 | No | 213360852 | No | N/A | USA,Canada
ML17XP1-024-230A** | LP29/36X9 | EL297UH070XV36B | R-410A | - - - | - - - | - - - | - - - | 12000 | - - - | 23600 | 16 | 13.5 | 19800 | 12600 | 7.8 | No | 213360869 | No | N/A | USA,Canada
ML17XP1-024-230A** | LP29/36X9 | ML180UH030V36A | R-410A | - - - | - - - | - - - | - - - | 12000 | - - - | 23600 | 16 | 13.5 | 20000 | 12600 | 8.05 | No | 212501175 | No | N/A | USA
ML17XP1-024-230A** | LP29/36X9 | ML180UH045E36A | R-410A | - - - | - - - | - - - | - - - | 11800 | - - - | 23200 | 16 | 13.5 | 19800 | 12400 | 7.95 | No | 212501178 | No | N/A | USA
ML17XP1-024-230A** | LP29/36X9 | ML180UH045V36A | R-410A | - - - | - - - | - - - | - - - | 12000 | - - - | 23600 | 16 | 13.5 | 20000 | 12600 | 8.05 | No | 212501181 | No | N/A | USA
ML17XP1-024-230A** | LP29/36X9 | ML180UH070E36A | R-410A | - - - | - - - | - - - | - - - | 12000 | - - - | 23600 | 16 | 13.5 | 20000 | 12600 | 7.95 | No | 212501184 | No | N/A | USA
ML17XP1-024-230A** | LP29/36X9 | ML180UH070E36B | R-410A | - - - | - - - | - - - | - - - | 12000 | - - - | 23600 | 16 | 13.5 | 20000 | 12000 | 8.5 | No | 210610775 | No | N/A | USA
ML17XP1-024-230A** | LP29/36X9 | ML180UH070V36A | R-410A | - - - | - - - | - - - | - - - | 12000 | - - - | 23600 | 16 | 13.5 | 20000 | 12600 | 8.05 | No | 212501188 | No | N/A | USA
ML17XP1-024-230A** | LP29/36X9 | ML180UH070V36B | R-410A | - - - | - - - | - - - | - - - | 12000 | - - - | 23600 | 17 | 14 | 19800 | 12000 | 8.5 | No | 210610793 | No | N/A | USA
ML17XP1-024-230A** | LP29/36X9 | ML180UH070V48B | R-410A | - - - | - - - | - - - | - - - | 12000 | - - - | 23800 | 16 | 14 | 20000 | 12000 | 8.5 | No | 210610803 | No | N/A | USA
ML17XP1-024-230A** | LP29/36X9 | ML180UH070XE36A | R-410A | - - - | - - - | - - - | - - - | 12000 | - - - | 23600 | 16 | 13.5 | 20000 | 12600 | 7.95 | No | 212501195 | No | N/A | USA
ML17XP1-024-230A** | LP29/36X9 | ML180UH070XE36B | R-410A | - - - | - - - | - - - | - - - | 12000 | - - - | 23600 | 16 | 13.5 | 20000 | 12600 | 8 | No | 213547482 | No | N/A | USA
ML17XP1-024-230A** | LP29/36X9 | ML180UH090E48B | R-410A | - - - | - - - | - - - | - - - | 12000 | - - - | 23800 | 17 | 14 | 20000 | 12000 | 8.5 | No | 210610821 | No | N/A | USA
ML17XP1-024-230A** | LP29/36X9 | ML180UH090V48B | R-410A | - - - | - - - | - - - | - - - | 12200 | - - - | 23800 | 16 | 13.5 | 20200 | 12200 | 8.5 | No | 210610831 | No | N/A | USA
ML17XP1-024-230A** | LP29/36X9 | ML193UH030XE36B | R-410A | - - - | - - - | - - - | - - - | 11800 | - - - | 23000 | 16 | 13.5 | 19600 | 11800 | 8.5 | No | 210610841 | No | N/A | USA,Canada
ML17XP1-024-230A** | LP29/36X9 | ML193UH045XE36B | R-410A | - - - | - - - | - - - | - - - | 12200 | - - - | 23800 | 16 | 13.5 | 20200 | 12200 | 8.5 | No | 210610851 | No | N/A | USA,Canada
ML17XP1-024-230A** | LP29/36X9 | ML193UH070XE36B | R-410A | - - - | - - - | - - - | - - - | 12200 | - - - | 23800 | 16 | 13.5 | 20200 | 12200 | 8.5 | No | 210610861 | No | N/A | USA,Canada
ML17XP1-024-230A** | LP29/36X9 | ML196UH030XE36B | R-410A | - - - | - - - | - - - | - - - | 11800 | - - - | 23000 | 16 | 13.5 | 19600 | 11800 | 8.5 | No | 210610871 | No | N/A | USA,Canada
ML17XP1-024-230A** | LP29/36X9 | ML196UH045XE36B | R-410A | - - - | - - - | - - - | - - - | 12400 | - - - | 23800 | 16 | 13 | 20400 | 12400 | 8.5 | No | 210610881 | No | N/A | USA,Canada
ML17XP1-024-230A** | LP29/36X9 | ML196UH070XE36B | R-410A | - - - | - - - | - - - | - - - | 12400 | - - - | 23800 | 16 | 13 | 20400 | 12400 | 8.5 | No | 210610891 | No | N/A | USA,Canada
ML17XP1-024-230A** | LP29/36X9 | ML196UH070XE48B | R-410A | - - - | - - - | - - - | - - - | 12200 | - - - | 23800 | 16 | 13 | 20400 | 12200 | 8.5 | No | 210610901 | No | N/A | USA,Canada
ML17XP1-024-230A** | LP29/36X9 | ML296UH045XV36B | R-410A | - - - | - - - | - - - | - - - | 12000 | - - - | 23400 | 16 | 13.5 | 20000 | 12000 | 8.5 | No | 210610911 | No | N/A | USA,Canada
ML17XP1-024-230A** | LP29/36X9 | ML296UH070XV36B | R-410A | - - - | - - - | - - - | - - - | 12200 | - - - | 23600 | 16 | 13 | 20200 | 12200 | 8.5 | No | 210610921 | No | N/A | USA,Canada
ML17XP1-024-230A** | LP29/36X9 | SL280UH060NV36A | R-410A | - - - | - - - | - - - | - - - | 12000 | - - - | 23800 | 16 | 14 | 20000 | 12600 | 8.05 | No | 212501215 | No | N/A | USA
ML17XP1-024-230A** | LP29/36X9 | SL280UH070V36A | R-410A | - - - | - - - | - - - | - - - | 12200 | - - - | 23800 | 16 | 13.5 | 20200 | 12800 | 8.05 | No | 212501218 | No | N/A | USA
ML17XP1-024-230A** | LP29/36X9 | SL280UH070XV36A | R-410A | - - - | - - - | - - - | - - - | 12200 | - - - | 23800 | 16 | 13.5 | 20200 | 12800 | 8.05 | No | 212501221 | No | N/A | USA
ML17XP1-024-230A** | LP29/36X9 | SL280UH080NV48B | R-410A | - - - | - - - | - - - | - - - | 12000 | - - - | 23600 | 16 | 14 | 19800 | 12000 | 8.5 | No | 210610955 | No | N/A | USA
ML17XP1-024-230A** | LP29/36X9 | SL280UH090V36B | R-410A | - - - | - - - | - - - | - - - | 12000 | - - - | 23600 | 17 | 14 | 20000 | 12000 | 8.5 | No | 210610965 | No | N/A | USA
ML17XP1-024-230A** | LP29/36X9 | SL280UH090V48B | R-410A | - - - | - - - | - - - | - - - | 12000 | - - - | 23400 | 16 | 13.5 | 20000 | 12000 | 8.5 | No | 210610975 | No | N/A | USA
ML17XP1-024-230A** | LP29/36X9 | SL297UH040NV36B | R-410A | - - - | - - - | - - - | - - - | 12000 | - - - | 23600 | 16 | 13.5 | 20000 | 12000 | 8.5 | No | 210610985 | No | N/A | USA,Canada
ML17XP1-024-230A** | LP29/36X9 | SL297UH060NV36B | R-410A | - - - | - - - | - - - | - - - | 12000 | - - - | 23600 | 16 | 13.5 | 20000 | 12000 | 8.5 | No | 210610995 | No | N/A | USA,Canada
ML17XP1-024-230A** | LP29/36X9 | SLP99UH070XV36B | R-410A | - - - | - - - | - - - | - - - | 12000 | - - - | 23600 | 16 | 13.5 | 19800 | 12000 | 8.5 | No | 210611005 | No | N/A | USA,Canada
ML17XP1-024-230A** | LP29/36X9+TD | - - - | R-410A | - - - | - - - | - - - | - - - | 12600 | - - - | 22600 | 14.5 | 12 | 20400 | 12600 | 8.5 | No | 210613552 | No | N/A | USA,Canada
ML17XP1-024-230A** | LP36/37R9 | EL180UH040NE36A | R-410A | - - - | - - - | - - - | - - - | 12200 | - - - | 23800 | 16 | 13.5 | 20400 | 12800 | 8.1 | No | 212501137 | No | N/A | USA
ML17XP1-024-230A** | LP36/37R9 | EL180UH060NE36A | R-410A | - - - | - - - | - - - | - - - | 12200 | - - - | 23800 | 16 | 13.5 | 20400 | 12800 | 8.1 | No | 212501140 | No | N/A | USA
ML17XP1-024-230A** | LP36/37R9 | EL180UH080NE48B | R-410A | - - - | - - - | - - - | - - - | 12200 | - - - | 23600 | 16 | 14 | 20200 | 12200 | 8.5 | No | 210610594 | No | N/A | USA
ML17XP1-024-230A** | LP36/37R9 | EL195UH040NE36B | R-410A | - - - | - - - | - - - | - - - | 12400 | - - - | 23800 | 16 | 13.5 | 20400 | 12400 | 8.5 | No | 210610604 | No | N/A | USA,Canada
ML17XP1-024-230A** | LP36/37R9 | EL195UH060NE36B | R-410A | - - - | - - - | - - - | - - - | 12400 | - - - | 23800 | 16 | 13.5 | 20400 | 12400 | 8.5 | No | 210610607 | No | N/A | USA,Canada
ML17XP1-024-230A** | LP36/37R9 | EL196UH030XE36B | R-410A | - - - | - - - | - - - | - - - | 11800 | - - - | 23000 | 17 | 14 | 19600 | 11800 | 8.5 | No | 210610610 | No | N/A | USA,Canada
ML17XP1-024-230A** | LP36/37R9 | EL196UH045XE36B | R-410A | - - - | - - - | - - - | - - - | 12400 | - - - | 23800 | 16 | 13.5 | 20400 | 12400 | 8.5 | No | 210610620 | No | N/A | USA,Canada
ML17XP1-024-230A** | LP36/37R9 | EL196UH070XE36B | R-410A | - - - | - - - | - - - | - - - | 12400 | - - - | 23800 | 16 | 13.5 | 20400 | 12400 | 8.5 | No | 210610630 | No | N/A | USA,Canada
ML17XP1-024-230A** | LP36/37R9 | EL280UH045E36A | R-410A | - - - | - - - | - - - | - - - | 12000 | - - - | 23600 | 17 | 14 | 19800 | 12600 | 8.1 | No | 212501151 | No | N/A | USA
ML17XP1-024-230A** | LP36/37R9 | EL280UH070E36A | R-410A | - - - | - - - | - - - | - - - | 12400 | - - - | 24000 | 16 | 13.5 | 20400 | 13000 | 8.1 | No | 212501154 | No | N/A | USA
ML17XP1-024-230A** | LP36/37R9 | EL280UH070XE36A | R-410A | - - - | - - - | - - - | - - - | 12400 | - - - | 24000 | 16 | 13.5 | 20400 | 13000 | 8.1 | No | 212501157 | No | N/A | USA
ML17XP1-024-230A** | LP36/37R9 | EL280UH090E36B | R-410A | - - - | - - - | - - - | - - - | 11800 | - - - | 23000 | 17 | 14 | 19400 | 11800 | 8.5 | No | 210610664 | No | N/A | USA
ML17XP1-024-230A** | LP36/37R9 | EL280UH090E48B | R-410A | - - - | - - - | - - - | - - - | 12000 | - - - | 24000 | 17 | 14.5 | 20200 | 12000 | 8.5 | No | 210610674 | No | N/A | USA
ML17XP1-024-230A** | LP36/37R9 | EL280UH090XE48B | R-410A | - - - | - - - | - - - | - - - | 12000 | - - - | 24000 | 17 | 14.5 | 20200 | 12000 | 8.5 | No | 210610684 | No | N/A | USA
ML17XP1-024-230A** | LP36/37R9 | EL296UH045XE36B | R-410A | - - - | - - - | - - - | - - - | 12200 | - - - | 23800 | 16 | 13.5 | 20400 | 12200 | 8.5 | No | 210610694 | No | N/A | USA,Canada
ML17XP1-024-230A** | LP36/37R9 | EL296UH045XV36B | R-410A | - - - | - - - | - - - | - - - | 12000 | - - - | 23400 | 17 | 14 | 20000 | 12000 | 8.5 | No | 210610704 | No | N/A | USA,Canada
ML17XP1-024-230A** | LP36/37R9 | EL296UH070XE36B | R-410A | - - - | - - - | - - - | - - - | 12200 | - - - | 23800 | 16 | 13.5 | 20200 | 12200 | 8.5 | No | 210610714 | No | N/A | USA,Canada
ML17XP1-024-230A** | LP36/37R9 | EL296UH070XV36B | R-410A | - - - | - - - | - - - | - - - | 12000 | - - - | 23600 | 17 | 14 | 19800 | 12000 | 8.5 | No | 210610724 | No | N/A | USA,Canada
ML17XP1-024-230A** | LP36/37R9 | EL297UH045XE36B | R-410A | - - - | - - - | - - - | - - - | 12200 | - - - | 23800 | 16 | 13.5 | 20400 | 12800 | 7.8 | No | 214670235 | No | N/A | USA,Canada
ML17XP1-024-230A** | LP36/37R9 | EL297UH045XV36B | R-410A | - - - | - - - | - - - | - - - | 12000 | - - - | 23400 | 17 | 14 | 20000 | 12600 | 7.8 | No | 213360838 | No | N/A | USA,Canada
ML17XP1-024-230A** | LP36/37R9 | EL297UH070XV36B | R-410A | - - - | - - - | - - - | - - - | 12000 | - - - | 23600 | 17 | 14 | 19800 | 12600 | 7.8 | No | 213360855 | No | N/A | USA,Canada
ML17XP1-024-230A** | LP36/37R9 | ML180UH030V36A | R-410A | - - - | - - - | - - - | - - - | 12000 | - - - | 23600 | 17 | 14 | 20000 | 12600 | 8.1 | No | 212501173 | No | N/A | USA
ML17XP1-024-230A** | LP36/37R9 | ML180UH045E36A | R-410A | - - - | - - - | - - - | - - - | 11800 | - - - | 23200 | 17 | 14 | 19800 | 12400 | 8 | No | 212501176 | No | N/A | USA
ML17XP1-024-230A** | LP36/37R9 | ML180UH045V36A | R-410A | - - - | - - - | - - - | - - - | 12000 | - - - | 23600 | 17 | 14 | 20000 | 12600 | 8.1 | No | 212501179 | No | N/A | USA
ML17XP1-024-230A** | LP36/37R9 | ML180UH070E36A | R-410A | - - - | - - - | - - - | - - - | 12000 | - - - | 23600 | 17 | 14 | 20000 | 12600 | 8 | No | 212501182 | No | N/A | USA
ML17XP1-024-230A** | LP36/37R9 | ML180UH070E36B | R-410A | - - - | - - - | - - - | - - - | 12000 | - - - | 23600 | 17 | 14 | 20000 | 12000 | 8.5 | No | 210610766 | No | N/A | USA
ML17XP1-024-230A** | LP36/37R9 | ML180UH070V36A | R-410A | - - - | - - - | - - - | - - - | 12000 | - - - | 23600 | 17 | 14 | 20000 | 12600 | 8.1 | No | 212501186 | No | N/A | USA
ML17XP1-024-230A** | LP36/37R9 | ML180UH070V36B | R-410A | - - - | - - - | - - - | - - - | 12000 | - - - | 23600 | 17 | 14.5 | 19800 | 12000 | 8.5 | No | 210610784 | No | N/A | USA
ML17XP1-024-230A** | LP36/37R9 | ML180UH070V48B | R-410A | - - - | - - - | - - - | - - - | 12000 | - - - | 23800 | 17 | 14.5 | 20000 | 12000 | 8.5 | No | 210610794 | No | N/A | USA
ML17XP1-024-230A** | LP36/37R9 | ML180UH070XE36A | R-410A | - - - | - - - | - - - | - - - | 12000 | - - - | 23600 | 17 | 14 | 20000 | 12600 | 8 | No | 212501193 | No | N/A | USA
ML17XP1-024-230A** | LP36/37R9 | ML180UH070XE36B | R-410A | - - - | - - - | - - - | - - - | 12000 | - - - | 23600 | 17 | 14 | 20000 | 12600 | 8 | No | 213547450 | No | N/A | USA
ML17XP1-024-230A** | LP36/37R9 | ML180UH090E48B | R-410A | - - - | - - - | - - - | - - - | 12000 | - - - | 23800 | 17 | 14.5 | 20000 | 12000 | 8.5 | No | 210610812 | No | N/A | USA
ML17XP1-024-230A** | LP36/37R9 | ML180UH090V48B | R-410A | - - - | - - - | - - - | - - - | 12200 | - - - | 23800 | 16 | 14 | 20200 | 12200 | 8.5 | No | 210610822 | No | N/A | USA
ML17XP1-024-230A** | LP36/37R9 | ML193UH030XE36B | R-410A | - - - | - - - | - - - | - - - | 11800 | - - - | 23000 | 17 | 14 | 19600 | 11800 | 8.5 | No | 210610832 | No | N/A | USA,Canada
ML17XP1-024-230A** | LP36/37R9 | ML193UH045XE36B | R-410A | - - - | - - - | - - - | - - - | 12200 | - - - | 23800 | 16 | 14 | 20200 | 12200 | 8.5 | No | 210610842 | No | N/A | USA,Canada
ML17XP1-024-230A** | LP36/37R9 | ML193UH070XE36B | R-410A | - - - | - - - | - - - | - - - | 12200 | - - - | 23800 | 17 | 14 | 20200 | 12200 | 8.5 | No | 210610852 | No | N/A | USA,Canada
ML17XP1-024-230A** | LP36/37R9 | ML196UH030XE36B | R-410A | - - - | - - - | - - - | - - - | 11800 | - - - | 23000 | 17 | 14 | 19600 | 11800 | 8.5 | No | 210610862 | No | N/A | USA,Canada
ML17XP1-024-230A** | LP36/37R9 | ML196UH045XE36B | R-410A | - - - | - - - | - - - | - - - | 12400 | - - - | 23800 | 16 | 13.5 | 20400 | 12400 | 8.5 | No | 210610872 | No | N/A | USA,Canada
ML17XP1-024-230A** | LP36/37R9 | ML196UH070XE36B | R-410A | - - - | - - - | - - - | - - - | 12400 | - - - | 23800 | 16 | 13.5 | 20400 | 12400 | 8.5 | No | 210610882 | No | N/A | USA,Canada
ML17XP1-024-230A** | LP36/37R9 | ML196UH070XE48B | R-410A | - - - | - - - | - - - | - - - | 12200 | - - - | 23800 | 16 | 13.5 | 20400 | 12200 | 8.5 | No | 210610892 | No | N/A | USA,Canada
ML17XP1-024-230A** | LP36/37R9 | ML296UH045XV36B | R-410A | - - - | - - - | - - - | - - - | 12000 | - - - | 23400 | 16 | 14 | 20000 | 12000 | 8.5 | No | 210610902 | No | N/A | USA,Canada
ML17XP1-024-230A** | LP36/37R9 | ML296UH070XV36B | R-410A | - - - | - - - | - - - | - - - | 12200 | - - - | 23600 | 16 | 13.5 | 20200 | 12200 | 8.5 | No | 210610912 | No | N/A | USA,Canada
ML17XP1-024-230A** | LP36/37R9 | SL280UH060NV36A | R-410A | - - - | - - - | - - - | - - - | 12000 | - - - | 23800 | 17 | 14.5 | 20000 | 12600 | 8.1 | No | 212501213 | No | N/A | USA
ML17XP1-024-230A** | LP36/37R9 | SL280UH070V36A | R-410A | - - - | - - - | - - - | - - - | 12000 | - - - | 23600 | 17 | 14 | 20000 | 12600 | 7.8 | No | 212501216 | No | N/A | USA
ML17XP1-024-230A** | LP36/37R9 | SL280UH070XV36A | R-410A | - - - | - - - | - - - | - - - | 12000 | - - - | 23600 | 17 | 14 | 20000 | 12600 | 7.8 | No | 212501219 | No | N/A | USA
ML17XP1-024-230A** | LP36/37R9 | SL280UH080NV48B | R-410A | - - - | - - - | - - - | - - - | 12000 | - - - | 23600 | 17 | 14.5 | 19800 | 12000 | 8.5 | No | 210610946 | No | N/A | USA
ML17XP1-024-230A** | LP36/37R9 | SL280UH090V36B | R-410A | - - - | - - - | - - - | - - - | 12000 | - - - | 23600 | 17 | 14.5 | 19800 | 12000 | 8.5 | No | 210610956 | No | N/A | USA
ML17XP1-024-230A** | LP36/37R9 | SL280UH090V48B | R-410A | - - - | - - - | - - - | - - - | 12000 | - - - | 23400 | 17 | 14 | 20000 | 12000 | 8.5 | No | 210610966 | No | N/A | USA
ML17XP1-024-230A** | LP36/37R9 | SL297UH040NV36B | R-410A | - - - | - - - | - - - | - - - | 12000 | - - - | 23600 | 17 | 14 | 20000 | 12000 | 8.5 | No | 210610976 | No | N/A | USA,Canada
ML17XP1-024-230A** | LP36/37R9 | SL297UH060NV36B | R-410A | - - - | - - - | - - - | - - - | 12000 | - - - | 23600 | 17 | 14 | 20000 | 12000 | 8.5 | No | 210610986 | No | N/A | USA,Canada
ML17XP1-024-230A** | LP36/37R9 | SLP99UH070XV36B | R-410A | - - - | - - - | - - - | - - - | 12000 | - - - | 23600 | 17 | 14 | 19800 | 12000 | 8.5 | No | 210610996 | No | N/A | USA,Canada
ML17XP1-024-230A** | LP36/37R9+TD | - - - | R-410A | - - - | - - - | - - - | - - - | 12600 | - - - | 22600 | 15 | 12.5 | 20400 | 12600 | 8.5 | No | 210613543 | No | N/A | USA,Canada
ML17XP1-024-230A** | LS*25933E+TD | - - - | R-410A | - - - | - - - | - - - | - - - | 12600 | - - - | 22400 | 14.3 | 12 | 20400 | 13200 | 7.75 | No | 211602709 | No | N/A | USA,Canada
ML17XP1-024-230A** | LS*25943E+TD | - - - | R-410A | - - - | - - - | - - - | - - - | 12600 | - - - | 22400 | 14.5 | 12 | 20400 | 13200 | 7.8 | No | 211644000 | No | N/A | USA,Canada
ML17XP1-024-230A** | LS*30943E+TD | - - - | R-410A | - - - | - - - | - - - | - - - | 12600 | - - - | 22400 | 14.5 | 12 | 20400 | 12600 | 8.5 | No | 210605620 | No | N/A | USA,Canada
ML17XP1-024-230A** | LU19/36S1M+TXV+TD | - - - | R-410A | - - - | - - - | - - - | - - - | 12400 | - - - | 21200 | 14.3 | 12 | 20200 | 12400 | 8.5 | No | 210594858 | No | N/A | USA,Canada
ML17XP1-024-230A** | LW249K7+TD | - - - | R-410A | 22800 | 15 | 12.2 | 20200 | 12600 | 9 | 21400 | 14.3 | 12 | 20400 | 12600 | 8.5 | No | 211012925 | No | N/A | USA,Canada
ML17XP1-024-230A** | LW259K7 | - - - | R-410A | - - - | - - - | - - - | - - - | 12200 | - - - | 22000 | 16 | 12.5 | 20000 | 12200 | 7.85 | No | 210435800 | No | N/A | USA,Canada
ML17XP1-024-230A** | SK7924+TD | - - - | R-410A | - - - | - - - | - - - | - - - | 12600 | - - - | 21400 | 14.3 | 12 | 20400 | 12600 | 8.5 | No | 210622037 | No | N/A | USA,Canada
ML17XP1-030-230A** | CE3005C+TXV | - - - | R-410A | 28200 | 15 | 12.5 | 25800 | 17500 | 9.5 | 28400 | 15 | 11 | 27000 | 17500 | 7.6 | No | 210801791 | No | N/A | USA,Canada
ML17XP1-030-230A** | F,PC*G34930+TD | - - - | R-410A | - - - | - - - | - - - | - - - | 18300 | - - - | 27800 | 14.3 | 11 | 28000 | 18900 | 7.95 | No | 215415657 | No | N/A | USA,Canada
ML17XP1-030-230A** | F,PC*SS9937+TD | - - - | R-410A | - - - | - - - | - - - | - - - | 17000 | - - - | 29200 | 14.3 | 11.7 | 27200 | 17600 | 7.75 | No | 215415660 | No | N/A | USA,Canada
ML17XP1-030-230A** | F,PE*E32936 | - - - | R-410A | - - - | - - - | - - - | - - - | 15500 | - - - | 27200 | 15.2 | 11.7 | 25000 | 16100 | 7.8 | No | 214188684 | No | N/A | USA,Canada
ML17XP1-030-230A** | F,PE*TT3937 | - - - | R-410A | - - - | - - - | - - - | - - - | 17000 | - - - | 29600 | 16 | 13 | 26600 | 17600 | 8.45 | No | 211602681 | No | N/A | USA,Canada
ML17XP1-030-230A** | HG34936 | EL180UH040NE36A | R-410A | - - - | - - - | - - - | - - - | 16600 | - - - | 28800 | 15.2 | 12.5 | 26000 | 17200 | 7.9 | No | 214052737 | No | N/A | USA
ML17XP1-030-230A** | HG34936 | EL180UH060NE36A | R-410A | - - - | - - - | - - - | - - - | 16600 | - - - | 28800 | 15.2 | 12.5 | 26000 | 17200 | 7.9 | No | 214052739 | No | N/A | USA
ML17XP1-030-230A** | HG34936 | EL180UH080NE48B | R-410A | - - - | - - - | - - - | - - - | 17000 | - - - | 29200 | 15.2 | 12.5 | 26600 | 17600 | 8 | No | 214052741 | No | N/A | USA
ML17XP1-030-230A** | HG34936 | EL195UH040NE36B | R-410A | - - - | - - - | - - - | - - - | 16600 | - - - | 28600 | 15.2 | 12.5 | 26200 | 17200 | 7.8 | No | 214052743 | No | N/A | USA,Canada
ML17XP1-030-230A** | HG34936 | EL195UH060NE36B | R-410A | - - - | - - - | - - - | - - - | 16600 | - - - | 29200 | 15.2 | 12.5 | 26400 | 17200 | 8 | No | 214052745 | No | N/A | USA,Canada
ML17XP1-030-230A** | HG34936 | EL196UH045XE36B | R-410A | - - - | - - - | - - - | - - - | 16600 | - - - | 28600 | 15.2 | 12.5 | 26200 | 17200 | 7.8 | No | 214052747 | No | N/A | USA,Canada
ML17XP1-030-230A** | HG34936 | EL196UH070XE36B | R-410A | - - - | - - - | - - - | - - - | 16600 | - - - | 29000 | 15.2 | 12.5 | 26200 | 17200 | 8 | No | 214052749 | No | N/A | USA,Canada
ML17XP1-030-230A** | HG34936 | EL280UH045E36A | R-410A | - - - | - - - | - - - | - - - | 16600 | - - - | 29200 | 15.2 | 13 | 26200 | 17200 | 8.1 | No | 214052751 | No | N/A | USA
ML17XP1-030-230A** | HG34936 | EL280UH070E36A | R-410A | - - - | - - - | - - - | - - - | 16600 | - - - | 28800 | 15.2 | 13 | 26000 | 17200 | 8 | No | 214052752 | No | N/A | USA
ML17XP1-030-230A** | HG34936 | EL280UH070XE36A | R-410A | - - - | - - - | - - - | - - - | 16600 | - - - | 28800 | 15.2 | 13 | 26000 | 17200 | 8 | No | 214052753 | No | N/A | USA
ML17XP1-030-230A** | HG34936 | EL280UH090E36B | R-410A | - - - | - - - | - - - | - - - | 16600 | - - - | 29400 | 16 | 12.5 | 26200 | 16600 | 8 | No | 214053680 | No | N/A | USA
ML17XP1-030-230A** | HG34936 | EL280UH090E48B | R-410A | - - - | - - - | - - - | - - - | 16400 | - - - | 28600 | 16 | 13 | 25800 | 16400 | 8 | No | 214053682 | No | N/A | USA
ML17XP1-030-230A** | HG34936 | EL280UH090XE48B | R-410A | - - - | - - - | - - - | - - - | 16400 | - - - | 28600 | 16 | 13 | 25800 | 16400 | 8 | No | 214053684 | No | N/A | USA
ML17XP1-030-230A** | HG34936 | EL296UH045XE36B | R-410A | - - - | - - - | - - - | - - - | 16600 | - - - | 29000 | 15.2 | 12.5 | 26200 | 17200 | 8 | No | 214052754 | No | N/A | USA,Canada
ML17XP1-030-230A** | HG34936 | EL296UH045XV36B | R-410A | - - - | - - - | - - - | - - - | 16800 | - - - | 29400 | 15.2 | 12.5 | 26400 | 17400 | 8 | No | 214052756 | No | N/A | USA,Canada
ML17XP1-030-230A** | HG34936 | EL296UH070XE36B | R-410A | - - - | - - - | - - - | - - - | 16600 | - - - | 29000 | 15.2 | 12.5 | 26200 | 17200 | 7.9 | No | 214052758 | No | N/A | USA,Canada
ML17XP1-030-230A** | HG34936 | EL296UH070XV36B | R-410A | - - - | - - - | - - - | - - - | 16800 | - - - | 29200 | 15.2 | 13 | 26400 | 17400 | 8 | No | 214052760 | No | N/A | USA,Canada
ML17XP1-030-230A** | HG34936 | EL297UH045XE36B | R-410A | - - - | - - - | - - - | - - - | 16600 | - - - | 29000 | 15.2 | 12.5 | 26200 | 17200 | 8 | No | 214052761 | No | N/A | USA,Canada
ML17XP1-030-230A** | HG34936 | EL297UH045XV36B | R-410A | - - - | - - - | - - - | - - - | 16800 | - - - | 29400 | 15.2 | 12.5 | 26400 | 17400 | 8 | No | 214052763 | No | N/A | USA,Canada
ML17XP1-030-230A** | HG34936 | EL297UH070XE36B | R-410A | - - - | - - - | - - - | - - - | 16600 | - - - | 29000 | 15.2 | 12.5 | 26200 | 17200 | 7.9 | No | 214052765 | No | N/A | USA
ML17XP1-030-230A** | HG34936 | EL297UH070XV36B | R-410A | - - - | - - - | - - - | - - - | 16800 | - - - | 29200 | 15.2 | 13 | 26400 | 17400 | 8 | No | 214052767 | No | N/A | USA,Canada
ML17XP1-030-230A** | HG34936 | ML180UH045E36A | R-410A | - - - | - - - | - - - | - - - | 16400 | - - - | 28600 | 15.2 | 13 | 26000 | 17000 | 8 | No | 214052769 | No | N/A | USA
ML17XP1-030-230A** | HG34936 | ML180UH045V36A | R-410A | - - - | - - - | - - - | - - - | 16800 | - - - | 29400 | 15.2 | 13 | 26400 | 17400 | 8.1 | No | 214052770 | No | N/A | USA
ML17XP1-030-230A** | HG34936 | ML180UH045XE36A | R-410A | - - - | - - - | - - - | - - - | 16400 | - - - | 28600 | 15.2 | 13 | 26000 | 17000 | 8 | No | 214052771 | No | N/A | USA
ML17XP1-030-230A** | HG34936 | ML180UH070E36A | R-410A | - - - | - - - | - - - | - - - | 16600 | - - - | 28600 | 15.2 | 13 | 26000 | 17200 | 8 | No | 214052773 | No | N/A | USA
ML17XP1-030-230A** | HG34936 | ML180UH070E36B | R-410A | - - - | - - - | - - - | - - - | 15800 | - - - | 28800 | 16 | 12.5 | 25600 | 15800 | 7.75 | No | 214053690 | No | N/A | USA
ML17XP1-030-230A** | HG34936 | ML180UH070V36A | R-410A | - - - | - - - | - - - | - - - | 16800 | - - - | 29200 | 15.2 | 13 | 26400 | 17400 | 8 | No | 214052774 | No | N/A | USA
ML17XP1-030-230A** | HG34936 | ML180UH070V36B | R-410A | - - - | - - - | - - - | - - - | 16800 | - - - | 29600 | 16 | 12.5 | 26400 | 16800 | 8 | No | 214053693 | No | N/A | USA
ML17XP1-030-230A** | HG34936 | ML180UH070V48B | R-410A | - - - | - - - | - - - | - - - | 16800 | - - - | 29600 | 16 | 12.5 | 26600 | 16800 | 8 | No | 214053695 | No | N/A | USA
ML17XP1-030-230A** | HG34936 | ML180UH070XE36A | R-410A | - - - | - - - | - - - | - - - | 16600 | - - - | 28600 | 15.2 | 13 | 26000 | 17200 | 8 | No | 214052775 | No | N/A | USA
ML17XP1-030-230A** | HG34936 | ML180UH070XE36B | R-410A | - - - | - - - | - - - | - - - | 15800 | - - - | 28800 | 16 | 12.5 | 25600 | 16400 | 7.75 | No | 214052776 | No | N/A | USA
ML17XP1-030-230A** | HG34936 | ML180UH090E48B | R-410A | - - - | - - - | - - - | - - - | 16400 | - - - | 28600 | 16 | 13 | 25800 | 16400 | 8 | No | 214053698 | No | N/A | USA
ML17XP1-030-230A** | HG34936 | ML180UH090V48B | R-410A | - - - | - - - | - - - | - - - | 16800 | - - - | 29200 | 15.2 | 13 | 26400 | 17400 | 8 | No | 214052778 | No | N/A | USA
ML17XP1-030-230A** | HG34936 | ML180UH090XE48B | R-410A | - - - | - - - | - - - | - - - | 16400 | - - - | 28600 | 16 | 13 | 25800 | 17000 | 8 | No | 214052779 | No | N/A | USA
ML17XP1-030-230A** | HG34936 | ML193UH045XE36B | R-410A | - - - | - - - | - - - | - - - | 16600 | - - - | 28800 | 15.2 | 13 | 26000 | 17200 | 8 | No | 214052781 | No | N/A | USA
ML17XP1-030-230A** | HG34936 | ML193UH070XE36B | R-410A | - - - | - - - | - - - | - - - | 16600 | - - - | 28600 | 15.2 | 13 | 26000 | 17200 | 8 | No | 214052783 | No | N/A | USA
ML17XP1-030-230A** | HG34936 | ML296UH045XV36B | R-410A | - - - | - - - | - - - | - - - | 16800 | - - - | 29000 | 15.2 | 12.5 | 26400 | 17400 | 8 | No | 214052784 | No | N/A | USA,Canada
ML17XP1-030-230A** | HG34936 | ML296UH070XV36B | R-410A | - - - | - - - | - - - | - - - | 17000 | - - - | 29000 | 15.2 | 12.5 | 26400 | 17600 | 8 | No | 214052786 | No | N/A | USA,Canada
ML17XP1-030-230A** | HG80936 | EL180UH040NE36A | R-410A | - - - | - - - | - - - | - - - | 16600 | - - - | 29200 | 15.2 | 13 | 26000 | 17200 | 8 | No | 214052738 | No | N/A | USA
ML17XP1-030-230A** | HG80936 | EL180UH060NE36A | R-410A | - - - | - - - | - - - | - - - | 16600 | - - - | 29200 | 15.2 | 13 | 26000 | 17200 | 8 | No | 214052740 | No | N/A | USA
ML17XP1-030-230A** | HG80936 | EL180UH080NE48B | R-410A | - - - | - - - | - - - | - - - | 16000 | - - - | 28800 | 15.2 | 13 | 25800 | 16600 | 7.8 | No | 214052742 | No | N/A | USA
ML17XP1-030-230A** | HG80936 | EL195UH040NE36B | R-410A | - - - | - - - | - - - | - - - | 16200 | - - - | 29200 | 15.2 | 13 | 26200 | 16800 | 7.8 | No | 214052744 | No | N/A | USA,Canada
ML17XP1-030-230A** | HG80936 | EL195UH060NE36B | R-410A | - - - | - - - | - - - | - - - | 16600 | - - - | 29600 | 15.2 | 13 | 26400 | 17200 | 8.1 | No | 214052746 | No | N/A | USA,Canada
ML17XP1-030-230A** | HG80936 | EL196UH030XE36B | R-410A | - - - | - - - | - - - | - - - | 16200 | - - - | 29200 | 15.2 | 13 | 26000 | 16800 | 7.8 | No | 214061869 | No | N/A | USA,Canada
ML17XP1-030-230A** | HG80936 | EL196UH045XE36B | R-410A | - - - | - - - | - - - | - - - | 16200 | - - - | 29200 | 15.2 | 13 | 26200 | 16800 | 7.8 | No | 214052748 | No | N/A | USA,Canada
ML17XP1-030-230A** | HG80936 | EL196UH070XE36B | R-410A | - - - | - - - | - - - | - - - | 16600 | - - - | 29400 | 15.2 | 13 | 26200 | 17200 | 8.1 | No | 214052750 | No | N/A | USA,Canada
ML17XP1-030-230A** | HG80936 | EL280UH045E36A | R-410A | - - - | - - - | - - - | - - - | 16600 | - - - | 29600 | 16 | 13 | 26200 | 16600 | 8.1 | No | 214053677 | No | N/A | USA
ML17XP1-030-230A** | HG80936 | EL280UH070E36A | R-410A | - - - | - - - | - - - | - - - | 16600 | - - - | 29600 | 16 | 13 | 26200 | 16600 | 8.1 | No | 214053678 | No | N/A | USA
ML17XP1-030-230A** | HG80936 | EL280UH070XE36A | R-410A | - - - | - - - | - - - | - - - | 16600 | - - - | 29600 | 16 | 13 | 26200 | 16600 | 8.1 | No | 214053679 | No | N/A | USA
ML17XP1-030-230A** | HG80936 | EL280UH090E36B | R-410A | - - - | - - - | - - - | - - - | 16600 | - - - | 29800 | 16 | 13 | 26200 | 16600 | 8.1 | No | 214053681 | No | N/A | USA
ML17XP1-030-230A** | HG80936 | EL280UH090E48B | R-410A | - - - | - - - | - - - | - - - | 16400 | - - - | 29400 | 16 | 13 | 26000 | 16400 | 8.1 | No | 214053683 | No | N/A | USA
ML17XP1-030-230A** | HG80936 | EL280UH090XE48B | R-410A | - - - | - - - | - - - | - - - | 16400 | - - - | 29400 | 16 | 13 | 26000 | 16400 | 8.1 | No | 214053685 | No | N/A | USA
ML17XP1-030-230A** | HG80936 | EL296UH045XE36B | R-410A | - - - | - - - | - - - | - - - | 16600 | - - - | 29400 | 15.2 | 13 | 26200 | 17200 | 8.1 | No | 214052755 | No | N/A | USA,Canada
ML17XP1-030-230A** | HG80936 | EL296UH045XV36B | R-410A | - - - | - - - | - - - | - - - | 16800 | - - - | 29800 | 15.2 | 13 | 26400 | 17400 | 8.1 | No | 214052757 | No | N/A | USA,Canada
ML17XP1-030-230A** | HG80936 | EL296UH070XE36B | R-410A | - - - | - - - | - - - | - - - | 16600 | - - - | 29400 | 15.2 | 13 | 26200 | 17200 | 8 | No | 214052759 | No | N/A | USA,Canada
ML17XP1-030-230A** | HG80936 | EL296UH070XV36B | R-410A | - - - | - - - | - - - | - - - | 16800 | - - - | 30000 | 16 | 13 | 26400 | 16800 | 8.1 | No | 214053686 | No | N/A | USA,Canada
ML17XP1-030-230A** | HG80936 | EL297UH045XE36B | R-410A | - - - | - - - | - - - | - - - | 16600 | - - - | 29400 | 15.2 | 13 | 26200 | 17200 | 8.1 | No | 214052762 | No | N/A | USA,Canada
ML17XP1-030-230A** | HG80936 | EL297UH045XV36B | R-410A | - - - | - - - | - - - | - - - | 16800 | - - - | 29800 | 15.2 | 13 | 26400 | 17400 | 8.1 | No | 214052764 | No | N/A | USA,Canada
ML17XP1-030-230A** | HG80936 | EL297UH070XE36B | R-410A | - - - | - - - | - - - | - - - | 16600 | - - - | 29400 | 15.2 | 13 | 26200 | 17200 | 8 | No | 214052766 | No | N/A | USA
ML17XP1-030-230A** | HG80936 | EL297UH070XV36B | R-410A | - - - | - - - | - - - | - - - | 16800 | - - - | 30000 | 16 | 13 | 26400 | 17400 | 8.1 | No | 214052768 | No | N/A | USA,Canada
ML17XP1-030-230A** | HG80936 | ML180UH030V36A | R-410A | - - - | - - - | - - - | - - - | 16800 | - - - | 30000 | 16 | 13 | 26600 | 16800 | 8.1 | No | 214063454 | No | N/A | USA
ML17XP1-030-230A** | HG80936 | ML180UH045E36A | R-410A | - - - | - - - | - - - | - - - | 16600 | - - - | 29400 | 16 | 13 | 26000 | 16600 | 8.1 | No | 214053687 | No | N/A | USA
ML17XP1-030-230A** | HG80936 | ML180UH045V36A | R-410A | - - - | - - - | - - - | - - - | 16800 | - - - | 30000 | 16 | 13 | 26600 | 16800 | 8.1 | No | 214053688 | No | N/A | USA
ML17XP1-030-230A** | HG80936 | ML180UH045XE36A | R-410A | - - - | - - - | - - - | - - - | 16600 | - - - | 29400 | 16 | 13 | 26000 | 17200 | 8.1 | No | 214052772 | No | N/A | USA
ML17XP1-030-230A** | HG80936 | ML180UH070E36A | R-410A | - - - | - - - | - - - | - - - | 16600 | - - - | 29400 | 16 | 13 | 26000 | 16600 | 8.1 | No | 214053689 | No | N/A | USA
ML17XP1-030-230A** | HG80936 | ML180UH070E36B | R-410A | - - - | - - - | - - - | - - - | 16600 | - - - | 29600 | 16 | 13 | 26200 | 16600 | 8.1 | No | 214053691 | No | N/A | USA
ML17XP1-030-230A** | HG80936 | ML180UH070V36A | R-410A | - - - | - - - | - - - | - - - | 16800 | - - - | 29800 | 16 | 13 | 26400 | 16800 | 8.1 | No | 214053692 | No | N/A | USA
ML17XP1-030-230A** | HG80936 | ML180UH070V36B | R-410A | - - - | - - - | - - - | - - - | 16800 | - - - | 30000 | 16 | 13 | 26400 | 16800 | 8.1 | No | 214053694 | No | N/A | USA
ML17XP1-030-230A** | HG80936 | ML180UH070V48B | R-410A | - - - | - - - | - - - | - - - | 16800 | - - - | 30000 | 16 | 13 | 26600 | 16800 | 8.1 | No | 214053696 | No | N/A | USA
ML17XP1-030-230A** | HG80936 | ML180UH070XE36A | R-410A | - - - | - - - | - - - | - - - | 16600 | - - - | 29400 | 16 | 13 | 26000 | 16600 | 8.1 | No | 214053697 | No | N/A | USA
ML17XP1-030-230A** | HG80936 | ML180UH070XE36B | R-410A | - - - | - - - | - - - | - - - | 16600 | - - - | 29600 | 16 | 13 | 26200 | 17200 | 8.1 | No | 214052777 | No | N/A | USA
ML17XP1-030-230A** | HG80936 | ML180UH090E48B | R-410A | - - - | - - - | - - - | - - - | 16400 | - - - | 29200 | 16 | 13 | 26000 | 16400 | 8.1 | No | 214053699 | No | N/A | USA
ML17XP1-030-230A** | HG80936 | ML180UH090V48B | R-410A | - - - | - - - | - - - | - - - | 16800 | - - - | 29800 | 16 | 13 | 26400 | 16800 | 8.1 | No | 214053700 | No | N/A | USA
ML17XP1-030-230A** | HG80936 | ML180UH090XE48B | R-410A | - - - | - - - | - - - | - - - | 16400 | - - - | 29200 | 16 | 13 | 26000 | 17000 | 8.1 | No | 214052780 | No | N/A | USA
ML17XP1-030-230A** | HG80936 | ML193UH030XE36B | R-410A | - - - | - - - | - - - | - - - | 16600 | - - - | 29600 | 15.2 | 13 | 26400 | 17200 | 8.1 | No | 214061870 | No | N/A | USA
ML17XP1-030-230A** | HG80936 | ML193UH045XE36B | R-410A | - - - | - - - | - - - | - - - | 16600 | - - - | 29400 | 15.2 | 13 | 26200 | 17200 | 8.1 | No | 214052782 | No | N/A | USA
ML17XP1-030-230A** | HG80936 | ML193UH070XE36B | R-410A | - - - | - - - | - - - | - - - | 16600 | - - - | 29400 | 16 | 13 | 26000 | 16600 | 8.1 | No | 214053701 | No | N/A | USA
ML17XP1-030-230A** | HG80936 | ML296UH045XV36B | R-410A | - - - | - - - | - - - | - - - | 16800 | - - - | 29800 | 15.2 | 12.5 | 26600 | 17400 | 8.1 | No | 214052785 | No | N/A | USA,Canada
ML17XP1-030-230A** | HG80936 | ML296UH070XV36B | R-410A | - - - | - - - | - - - | - - - | 17000 | - - - | 29800 | 15.2 | 12.5 | 26600 | 17600 | 8.1 | No | 214052787 | No | N/A | USA,Canada
ML17XP1-030-230A** | L*18/36T9 | EL180UH040NE36A | R-410A | - - - | - - - | - - - | - - - | 16600 | - - - | 28400 | 15 | 12.5 | 26000 | 16600 | 7.8 | No | 210611007 | No | N/A | USA
ML17XP1-030-230A** | L*18/36T9 | EL180UH060NE36A | R-410A | - - - | - - - | - - - | - - - | 16600 | - - - | 28400 | 15 | 12.5 | 26000 | 16600 | 7.8 | No | 210611016 | No | N/A | USA
ML17XP1-030-230A** | L*18/36T9 | EL180UH080NE48B | R-410A | - - - | - - - | - - - | - - - | 17000 | - - - | 29000 | 15 | 12 | 26600 | 17000 | 7.95 | No | 210611025 | No | N/A | USA
ML17XP1-030-230A** | L*18/36T9 | EL195UH040NE36B | R-410A | - - - | - - - | - - - | - - - | 16800 | - - - | 28600 | 15 | 12 | 26200 | 16800 | 7.8 | No | 210475231 | No | N/A | USA,Canada
ML17XP1-030-230A** | L*18/36T9 | EL195UH060NE36B | R-410A | - - - | - - - | - - - | - - - | 16600 | - - - | 28800 | 15 | 12.5 | 26400 | 16600 | 7.9 | No | 210475248 | No | N/A | USA,Canada
ML17XP1-030-230A** | L*18/36T9 | EL195UH080NE48C | R-410A | - - - | - - - | - - - | - - - | 16800 | - - - | 27400 | 15 | 12 | 26400 | 16800 | 8.15 | No | 210475266 | No | N/A | USA,Canada
ML17XP1-030-230A** | L*18/36T9 | EL196UH030XE36B | R-410A | - - - | - - - | - - - | - - - | 16600 | - - - | 28400 | 15 | 12 | 26200 | 16600 | 7.8 | No | 210611042 | No | N/A | USA,Canada
ML17XP1-030-230A** | L*18/36T9 | EL196UH045XE36B | R-410A | - - - | - - - | - - - | - - - | 16800 | - - - | 28600 | 15 | 12 | 26200 | 16800 | 7.9 | No | 210611053 | No | N/A | USA,Canada
ML17XP1-030-230A** | L*18/36T9 | EL196UH070XE36B | R-410A | - - - | - - - | - - - | - - - | 16600 | - - - | 28600 | 15 | 12.5 | 26200 | 16600 | 7.9 | No | 210611064 | No | N/A | USA,Canada
ML17XP1-030-230A** | L*18/36T9 | EL196UH090XE48C | R-410A | - - - | - - - | - - - | - - - | 16800 | - - - | 27400 | 15 | 12 | 26400 | 16800 | 8.15 | No | 210611075 | No | N/A | USA,Canada
ML17XP1-030-230A** | L*18/36T9 | EL280UH045E36A | R-410A | - - - | - - - | - - - | - - - | 16600 | - - - | 29000 | 15 | 12.5 | 26200 | 16600 | 8.05 | No | 210611081 | No | N/A | USA
ML17XP1-030-230A** | L*18/36T9 | EL280UH070E36A | R-410A | - - - | - - - | - - - | - - - | 16600 | - - - | 28600 | 15 | 12.5 | 26000 | 16600 | 7.95 | No | 210611090 | No | N/A | USA
ML17XP1-030-230A** | L*18/36T9 | EL280UH070XE36A | R-410A | - - - | - - - | - - - | - - - | 16600 | - - - | 28600 | 15 | 12.5 | 26000 | 16600 | 7.95 | No | 210611099 | No | N/A | USA
ML17XP1-030-230A** | L*18/36T9 | EL280UH090E36B | R-410A | - - - | - - - | - - - | - - - | 16600 | - - - | 29000 | 15 | 12.5 | 26200 | 16600 | 8.05 | No | 210611108 | No | N/A | USA
ML17XP1-030-230A** | L*18/36T9 | EL280UH090E48B | R-410A | - - - | - - - | - - - | - - - | 16400 | - - - | 28400 | 15 | 12.5 | 25800 | 16400 | 7.95 | No | 210611119 | No | N/A | USA
ML17XP1-030-230A** | L*18/36T9 | EL280UH090XE48B | R-410A | - - - | - - - | - - - | - - - | 16400 | - - - | 28400 | 15 | 12.5 | 25800 | 16400 | 7.95 | No | 210611130 | No | N/A | USA
ML17XP1-030-230A** | L*18/36T9 | EL280UH110E48C | R-410A | - - - | - - - | - - - | - - - | 16800 | - - - | 27600 | 15 | 12.5 | 26400 | 16800 | 8.15 | No | 210611141 | No | N/A | USA
ML17XP1-030-230A** | L*18/36T9 | EL296UH045XE36B | R-410A | - - - | - - - | - - - | - - - | 16600 | - - - | 28600 | 15 | 12.5 | 26200 | 16600 | 7.9 | No | 210611147 | No | N/A | USA,Canada
ML17XP1-030-230A** | L*18/36T9 | EL296UH045XV36B | R-410A | - - - | - - - | - - - | - - - | 16800 | - - - | 29000 | 15 | 12.5 | 26400 | 16800 | 7.9 | No | 210611158 | No | N/A | USA,Canada
ML17XP1-030-230A** | L*18/36T9 | EL296UH070XE36B | R-410A | - - - | - - - | - - - | - - - | 16600 | - - - | 28600 | 15 | 12.5 | 26200 | 16600 | 7.8 | No | 210611169 | No | N/A | USA,Canada
ML17XP1-030-230A** | L*18/36T9 | EL296UH070XV36B | R-410A | - - - | - - - | - - - | - - - | 16800 | - - - | 29000 | 15 | 12.5 | 26400 | 16800 | 7.95 | No | 210611180 | No | N/A | USA,Canada
ML17XP1-030-230A** | L*18/36T9 | EL296UH090XE48C | R-410A | - - - | - - - | - - - | - - - | 16800 | - - - | 28000 | 15 | 12.5 | 26400 | 16800 | 8.15 | No | 210611191 | No | N/A | USA,Canada
ML17XP1-030-230A** | L*18/36T9 | EL296UH090XV36C | R-410A | - - - | - - - | - - - | - - - | 17000 | - - - | 28200 | 15 | 12 | 26600 | 17000 | 8.15 | No | 210611197 | No | N/A | USA,Canada
ML17XP1-030-230A** | L*18/36T9 | EL296UH090XV48C | R-410A | - - - | - - - | - - - | - - - | 16800 | - - - | 28000 | 15 | 12.5 | 26600 | 16800 | 8.15 | No | 210611203 | No | N/A | USA,Canada
ML17XP1-030-230A** | L*18/36T9 | EL296UH110XV48C | R-410A | - - - | - - - | - - - | - - - | 17000 | - - - | 28400 | 15 | 12 | 26800 | 17000 | 8.15 | No | 210611209 | No | N/A | USA,Canada
ML17XP1-030-230A** | L*18/36T9 | EL297UH045XV36B | R-410A | - - - | - - - | - - - | - - - | 16800 | - - - | 29000 | 15.2 | 12.5 | 26400 | 17400 | 7.9 | No | 213360877 | No | N/A | USA,Canada
ML17XP1-030-230A** | L*18/36T9 | EL297UH070XV36B | R-410A | - - - | - - - | - - - | - - - | 16800 | - - - | 29000 | 15.2 | 12.5 | 26400 | 17400 | 7.95 | No | 213360893 | No | N/A | USA,Canada
ML17XP1-030-230A** | L*18/36T9 | ML180UH030V36A | R-410A | - - - | - - - | - - - | - - - | 16800 | - - - | 29200 | 15 | 12.5 | 26400 | 16800 | 8.05 | No | 210611215 | No | N/A | USA
ML17XP1-030-230A** | L*18/36T9 | ML180UH045E36A | R-410A | - - - | - - - | - - - | - - - | 16400 | - - - | 28400 | 15 | 12.5 | 26000 | 16400 | 7.95 | No | 210611224 | No | N/A | USA
ML17XP1-030-230A** | L*18/36T9 | ML180UH045V36A | R-410A | - - - | - - - | - - - | - - - | 16800 | - - - | 29200 | 15 | 12.5 | 26400 | 16800 | 8.05 | No | 210611233 | No | N/A | USA
ML17XP1-030-230A** | L*18/36T9 | ML180UH045XE36A | R-410A | - - - | - - - | - - - | - - - | 16400 | - - - | 28400 | 15.2 | 12.5 | 26000 | 17000 | 7.95 | No | 213547551 | No | N/A | USA
ML17XP1-030-230A** | L*18/36T9 | ML180UH070E36A | R-410A | - - - | - - - | - - - | - - - | 16600 | - - - | 28400 | 15 | 12.5 | 26000 | 16600 | 7.95 | No | 210611243 | No | N/A | USA
ML17XP1-030-230A** | L*18/36T9 | ML180UH070E36B | R-410A | - - - | - - - | - - - | - - - | 16600 | - - - | 28600 | 15 | 12.5 | 26000 | 16600 | 7.95 | No | 210611252 | No | N/A | USA
ML17XP1-030-230A** | L*18/36T9 | ML180UH070V36A | R-410A | - - - | - - - | - - - | - - - | 16800 | - - - | 29000 | 15 | 12.5 | 26400 | 16800 | 7.95 | No | 210611263 | No | N/A | USA
ML17XP1-030-230A** | L*18/36T9 | ML180UH070V36B | R-410A | - - - | - - - | - - - | - - - | 16800 | - - - | 29000 | 15 | 12.5 | 26400 | 16800 | 8.05 | No | 210611272 | No | N/A | USA
ML17XP1-030-230A** | L*18/36T9 | ML180UH070V48B | R-410A | - - - | - - - | - - - | - - - | 16800 | - - - | 29200 | 15 | 12.5 | 26400 | 16800 | 8.05 | No | 210611283 | No | N/A | USA
ML17XP1-030-230A** | L*18/36T9 | ML180UH070XE36A | R-410A | - - - | - - - | - - - | - - - | 16600 | - - - | 28400 | 15 | 12.5 | 26000 | 16600 | 7.95 | No | 210611294 | No | N/A | USA
ML17XP1-030-230A** | L*18/36T9 | ML180UH070XE36B | R-410A | - - - | - - - | - - - | - - - | 16600 | - - - | 28600 | 15.2 | 12.5 | 26000 | 17200 | 7.95 | No | 213547583 | No | N/A | USA
ML17XP1-030-230A** | L*18/36T9 | ML180UH090E48B | R-410A | - - - | - - - | - - - | - - - | 16400 | - - - | 28400 | 15 | 12.5 | 25800 | 16400 | 7.95 | No | 210611303 | No | N/A | USA
ML17XP1-030-230A** | L*18/36T9 | ML180UH090V48B | R-410A | - - - | - - - | - - - | - - - | 16800 | - - - | 29000 | 15 | 12.5 | 26400 | 16800 | 7.95 | No | 210611314 | No | N/A | USA
ML17XP1-030-230A** | L*18/36T9 | ML193UH030XE36B | R-410A | - - - | - - - | - - - | - - - | 16600 | - - - | 28800 | 15 | 12.5 | 26400 | 16600 | 7.9 | No | 210611325 | No | N/A | USA
ML17XP1-030-230A** | L*18/36T9 | ML193UH045XE36B | R-410A | - - - | - - - | - - - | - - - | 16600 | - - - | 28600 | 15 | 12.5 | 26000 | 16600 | 7.95 | No | 210611336 | No | N/A | USA
ML17XP1-030-230A** | L*18/36T9 | ML193UH070XE36B | R-410A | - - - | - - - | - - - | - - - | 16600 | - - - | 28400 | 15 | 12.5 | 26000 | 16600 | 7.95 | No | 210611347 | No | N/A | USA
ML17XP1-030-230A** | L*18/36T9 | ML193UH090XE36C | R-410A | - - - | - - - | - - - | - - - | 17000 | - - - | 28200 | 15 | 12.5 | 26600 | 17000 | 8.15 | No | 210611358 | No | N/A | USA
ML17XP1-030-230A** | L*18/36T9 | ML193UH090XE48C | R-410A | - - - | - - - | - - - | - - - | 17000 | - - - | 28200 | 15 | 12 | 26800 | 17000 | 8.15 | No | 210611364 | No | N/A | USA
ML17XP1-030-230A** | L*18/36T9 | ML193UH110XE48C | R-410A | - - - | - - - | - - - | - - - | 17000 | - - - | 28200 | 15 | 12.5 | 26600 | 17000 | 8.15 | No | 210611370 | No | N/A | USA
ML17XP1-030-230A** | L*18/36T9 | ML196UH030XE36B | R-410A | - - - | - - - | - - - | - - - | 16600 | - - - | 28400 | 15 | 12 | 26200 | 16600 | 7.8 | No | 210611376 | No | N/A | USA,Canada
ML17XP1-030-230A** | L*18/36T9 | ML196UH045XE36B | R-410A | - - - | - - - | - - - | - - - | 16800 | - - - | 28600 | 15 | 12 | 26200 | 16800 | 7.9 | No | 210611387 | No | N/A | USA,Canada
ML17XP1-030-230A** | L*18/36T9 | ML196UH070XE36B | R-410A | - - - | - - - | - - - | - - - | 16600 | - - - | 28600 | 15 | 12.5 | 26200 | 16600 | 7.9 | No | 210611399 | No | N/A | USA,Canada
ML17XP1-030-230A** | L*18/36T9 | ML196UH070XE48B | R-410A | - - - | - - - | - - - | - - - | 16600 | - - - | 28400 | 15 | 12 | 26200 | 16600 | 7.8 | No | 210611410 | No | N/A | USA,Canada
ML17XP1-030-230A** | L*18/36T9 | ML196UH090XE36C | R-410A | - - - | - - - | - - - | - - - | 17000 | - - - | 28200 | 15 | 12 | 26800 | 17000 | 8.15 | No | 210611421 | No | N/A | USA,Canada
ML17XP1-030-230A** | L*18/36T9 | ML196UH090XE48C | R-410A | - - - | - - - | - - - | - - - | 16800 | - - - | 27400 | 15 | 12 | 26400 | 16800 | 8.15 | No | 210611427 | No | N/A | USA,Canada
ML17XP1-030-230A** | L*18/36T9 | ML296UH045XV36B | R-410A | - - - | - - - | - - - | - - - | 16800 | - - - | 28800 | 15 | 12 | 26400 | 16800 | 7.95 | No | 210611433 | No | N/A | USA,Canada
ML17XP1-030-230A** | L*18/36T9 | ML296UH070XV36B | R-410A | - - - | - - - | - - - | - - - | 17000 | - - - | 28800 | 15 | 12 | 26400 | 17000 | 7.95 | No | 210611444 | No | N/A | USA,Canada
ML17XP1-030-230A** | L*18/36T9 | ML296UH090XV48C | R-410A | - - - | - - - | - - - | - - - | 17000 | - - - | 28000 | 15 | 12 | 26600 | 17000 | 8.15 | No | 210611455 | No | N/A | USA,Canada
ML17XP1-030-230A** | L*18/36T9 | SL280UH060NV36A | R-410A | - - - | - - - | - - - | - - - | 16600 | - - - | 29200 | 15 | 12.5 | 26200 | 16600 | 8.05 | No | 210611461 | No | N/A | USA
ML17XP1-030-230A** | L*18/36T9 | SL280UH070V36A | R-410A | - - - | - - - | - - - | - - - | 16800 | - - - | 29000 | 15 | 12.5 | 26400 | 16800 | 7.95 | No | 210611470 | No | N/A | USA
ML17XP1-030-230A** | L*18/36T9 | SL280UH070XV36A | R-410A | - - - | - - - | - - - | - - - | 16800 | - - - | 29000 | 15 | 12.5 | 26400 | 16800 | 7.95 | No | 210611479 | No | N/A | USA
ML17XP1-030-230A** | L*18/36T9 | SL280UH080NV48B | R-410A | - - - | - - - | - - - | - - - | 16600 | - - - | 29000 | 15 | 12.5 | 26200 | 16600 | 8.05 | No | 210611488 | No | N/A | USA
ML17XP1-030-230A** | L*18/36T9 | SL280UH090V36B | R-410A | - - - | - - - | - - - | - - - | 16600 | - - - | 29200 | 15 | 12.5 | 26200 | 16600 | 8.05 | No | 210611499 | No | N/A | USA
ML17XP1-030-230A** | L*18/36T9 | SL280UH090V48B | R-410A | - - - | - - - | - - - | - - - | 16800 | - - - | 29000 | 15 | 12.5 | 26400 | 16800 | 8.05 | No | 210611510 | No | N/A | USA
ML17XP1-030-230A** | L*18/36T9 | SL297UH040NV36B | R-410A | - - - | - - - | - - - | - - - | 16800 | - - - | 29000 | 15 | 12.5 | 26400 | 16800 | 7.95 | No | 210611521 | No | N/A | USA,Canada
ML17XP1-030-230A** | L*18/36T9 | SL297UH060NV36B | R-410A | - - - | - - - | - - - | - - - | 16800 | - - - | 29000 | 15 | 12.5 | 26400 | 16800 | 7.95 | No | 210611532 | No | N/A | USA,Canada
ML17XP1-030-230A** | L*18/36T9 | SL297UH080NV48C | R-410A | - - - | - - - | - - - | - - - | 17000 | - - - | 28400 | 15 | 12 | 26800 | 17000 | 8.15 | No | 210611543 | No | N/A | USA,Canada
ML17XP1-030-230A** | L*18/36T9 | SLP99UH070XV36B | R-410A | - - - | - - - | - - - | - - - | 16800 | - - - | 29000 | 15 | 12.5 | 26400 | 16800 | 7.95 | No | 210611549 | No | N/A | USA,Canada
ML17XP1-030-230A** | L*18/36T9 | SLP99UH090XV36C | R-410A | - - - | - - - | - - - | - - - | 17000 | - - - | 28200 | 15 | 12 | 26600 | 17000 | 8.15 | No | 210611560 | No | N/A | USA,Canada
ML17XP1-030-230A** | L*18/36T9 | SLP99UH090XV48C | R-410A | - - - | - - - | - - - | - - - | 16800 | - - - | 28000 | 15 | 12.5 | 26600 | 16800 | 8.15 | No | 210611566 | No | N/A | USA,Canada
ML17XP1-030-230A** | L*19/36S9 | EL180UH040NE36A | R-410A | - - - | - - - | - - - | - - - | 16600 | - - - | 28800 | 15 | 12.5 | 26000 | 16600 | 7.9 | No | 210611009 | No | N/A | USA
ML17XP1-030-230A** | L*19/36S9 | EL180UH060NE36A | R-410A | - - - | - - - | - - - | - - - | 16600 | - - - | 28800 | 15 | 12.5 | 26000 | 16600 | 7.9 | No | 210611018 | No | N/A | USA
ML17XP1-030-230A** | L*19/36S9 | EL180UH080NE48B | R-410A | - - - | - - - | - - - | - - - | 17000 | - - - | 29200 | 15 | 12.5 | 26600 | 17000 | 8 | No | 210611031 | No | N/A | USA
ML17XP1-030-230A** | L*19/36S9 | EL195UH040NE36B | R-410A | - - - | - - - | - - - | - - - | 16600 | - - - | 28600 | 15 | 12.5 | 26200 | 16600 | 7.8 | No | 210475242 | No | N/A | USA,Canada
ML17XP1-030-230A** | L*19/36S9 | EL195UH060NE36B | R-410A | - - - | - - - | - - - | - - - | 16600 | - - - | 29200 | 15 | 12.5 | 26400 | 16600 | 8 | No | 210475257 | No | N/A | USA,Canada
ML17XP1-030-230A** | L*19/36S9 | EL196UH030XE36B | R-410A | - - - | - - - | - - - | - - - | 16600 | - - - | 28400 | 15 | 12.5 | 26000 | 16600 | 7.8 | No | 210611048 | No | N/A | USA,Canada
ML17XP1-030-230A** | L*19/36S9 | EL196UH045XE36B | R-410A | - - - | - - - | - - - | - - - | 16600 | - - - | 28600 | 15 | 12.5 | 26200 | 16600 | 7.8 | No | 210611059 | No | N/A | USA,Canada
ML17XP1-030-230A** | L*19/36S9 | EL196UH070XE36B | R-410A | - - - | - - - | - - - | - - - | 16600 | - - - | 29000 | 15 | 12.5 | 26200 | 16600 | 8 | No | 210611070 | No | N/A | USA,Canada
ML17XP1-030-230A** | L*19/36S9 | EL280UH045E36A | R-410A | - - - | - - - | - - - | - - - | 16600 | - - - | 29200 | 15 | 13 | 26200 | 16600 | 8.1 | No | 210611083 | No | N/A | USA
ML17XP1-030-230A** | L*19/36S9 | EL280UH070E36A | R-410A | - - - | - - - | - - - | - - - | 16600 | - - - | 28800 | 15 | 13 | 26000 | 16600 | 8 | No | 210611092 | No | N/A | USA
ML17XP1-030-230A** | L*19/36S9 | EL280UH070XE36A | R-410A | - - - | - - - | - - - | - - - | 16600 | - - - | 28800 | 15 | 13 | 26000 | 16600 | 8 | No | 210611101 | No | N/A | USA
ML17XP1-030-230A** | L*19/36S9 | EL280UH090E36B | R-410A | - - - | - - - | - - - | - - - | 16600 | - - - | 29400 | 16 | 12.5 | 26200 | 16600 | 8 | No | 210611114 | No | N/A | USA
ML17XP1-030-230A** | L*19/36S9 | EL280UH090E48B | R-410A | - - - | - - - | - - - | - - - | 16400 | - - - | 28600 | 16 | 13 | 25800 | 16400 | 8 | No | 210611125 | No | N/A | USA
ML17XP1-030-230A** | L*19/36S9 | EL280UH090XE48B | R-410A | - - - | - - - | - - - | - - - | 16400 | - - - | 28600 | 16 | 13 | 25800 | 16400 | 8 | No | 210611136 | No | N/A | USA
ML17XP1-030-230A** | L*19/36S9 | EL296UH045XE36B | R-410A | - - - | - - - | - - - | - - - | 16600 | - - - | 29000 | 15 | 12.5 | 26200 | 16600 | 8 | No | 210611153 | No | N/A | USA,Canada
ML17XP1-030-230A** | L*19/36S9 | EL296UH045XV36B | R-410A | - - - | - - - | - - - | - - - | 16800 | - - - | 29400 | 15 | 12.5 | 26400 | 16800 | 8 | No | 210611164 | No | N/A | USA,Canada
ML17XP1-030-230A** | L*19/36S9 | EL296UH070XE36B | R-410A | - - - | - - - | - - - | - - - | 16600 | - - - | 29000 | 15 | 12.5 | 26200 | 16600 | 7.9 | No | 210611175 | No | N/A | USA,Canada
ML17XP1-030-230A** | L*19/36S9 | EL296UH070XV36B | R-410A | - - - | - - - | - - - | - - - | 16800 | - - - | 29200 | 15 | 13 | 26400 | 16800 | 8 | No | 210611186 | No | N/A | USA,Canada
ML17XP1-030-230A** | L*19/36S9 | EL297UH045XV36B | R-410A | - - - | - - - | - - - | - - - | 16800 | - - - | 29400 | 15.2 | 12.5 | 26400 | 17400 | 8 | No | 213360883 | No | N/A | USA,Canada
ML17XP1-030-230A** | L*19/36S9 | EL297UH070XV36B | R-410A | - - - | - - - | - - - | - - - | 16800 | - - - | 29200 | 15.2 | 13 | 26400 | 17400 | 8 | No | 213360899 | No | N/A | USA,Canada
ML17XP1-030-230A** | L*19/36S9 | ML180UH030V36A | R-410A | - - - | - - - | - - - | - - - | 16800 | - - - | 29400 | 15 | 13 | 26400 | 16800 | 8.1 | No | 210611217 | No | N/A | USA
ML17XP1-030-230A** | L*19/36S9 | ML180UH045E36A | R-410A | - - - | - - - | - - - | - - - | 16400 | - - - | 28600 | 15 | 13 | 26000 | 16400 | 8 | No | 210611226 | No | N/A | USA
ML17XP1-030-230A** | L*19/36S9 | ML180UH045V36A | R-410A | - - - | - - - | - - - | - - - | 16800 | - - - | 29400 | 15 | 13 | 26400 | 16800 | 8.1 | No | 210611236 | No | N/A | USA
ML17XP1-030-230A** | L*19/36S9 | ML180UH045XE36A | R-410A | - - - | - - - | - - - | - - - | 16400 | - - - | 28600 | 15.2 | 13 | 26000 | 17000 | 8 | No | 213547559 | No | N/A | USA
ML17XP1-030-230A** | L*19/36S9 | ML180UH070E36A | R-410A | - - - | - - - | - - - | - - - | 16600 | - - - | 28600 | 15 | 13 | 26000 | 16600 | 8 | No | 210611245 | No | N/A | USA
ML17XP1-030-230A** | L*19/36S9 | ML180UH070E36B | R-410A | - - - | - - - | - - - | - - - | 16600 | - - - | 28800 | 15 | 13 | 26000 | 16600 | 8 | No | 210611258 | No | N/A | USA
ML17XP1-030-230A** | L*19/36S9 | ML180UH070V36A | R-410A | - - - | - - - | - - - | - - - | 16800 | - - - | 29200 | 15 | 13 | 26400 | 16800 | 8 | No | 210611265 | No | N/A | USA
ML17XP1-030-230A** | L*19/36S9 | ML180UH070V36B | R-410A | - - - | - - - | - - - | - - - | 16800 | - - - | 29600 | 16 | 12.5 | 26400 | 16800 | 8 | No | 210611278 | No | N/A | USA
ML17XP1-030-230A** | L*19/36S9 | ML180UH070V48B | R-410A | - - - | - - - | - - - | - - - | 16800 | - - - | 29600 | 16 | 12.5 | 26600 | 16800 | 8 | No | 210611289 | No | N/A | USA
ML17XP1-030-230A** | L*19/36S9 | ML180UH070XE36A | R-410A | - - - | - - - | - - - | - - - | 16600 | - - - | 28600 | 15 | 13 | 26000 | 16600 | 8 | No | 210611296 | No | N/A | USA
ML17XP1-030-230A** | L*19/36S9 | ML180UH070XE36B | R-410A | - - - | - - - | - - - | - - - | 15800 | - - - | 28800 | 16 | 12.5 | 25600 | 16400 | 7.75 | No | 213547598 | No | N/A | USA
ML17XP1-030-230A** | L*19/36S9 | ML180UH090E48B | R-410A | - - - | - - - | - - - | - - - | 16400 | - - - | 28600 | 16 | 13 | 25800 | 16400 | 8 | No | 210611309 | No | N/A | USA
ML17XP1-030-230A** | L*19/36S9 | ML180UH090V48B | R-410A | - - - | - - - | - - - | - - - | 16800 | - - - | 29200 | 15 | 13 | 26400 | 16800 | 8 | No | 210611320 | No | N/A | USA
ML17XP1-030-230A** | L*19/36S9 | ML193UH030XE36B | R-410A | - - - | - - - | - - - | - - - | 16600 | - - - | 29200 | 15 | 12.5 | 26400 | 16600 | 8 | No | 210611331 | No | N/A | USA
ML17XP1-030-230A** | L*19/36S9 | ML193UH045XE36B | R-410A | - - - | - - - | - - - | - - - | 16600 | - - - | 28800 | 15 | 13 | 26000 | 16600 | 8 | No | 210611342 | No | N/A | USA
ML17XP1-030-230A** | L*19/36S9 | ML193UH070XE36B | R-410A | - - - | - - - | - - - | - - - | 16600 | - - - | 28600 | 15 | 13 | 26000 | 16600 | 8 | No | 210611353 | No | N/A | USA
ML17XP1-030-230A** | L*19/36S9 | ML196UH030XE36B | R-410A | - - - | - - - | - - - | - - - | 16600 | - - - | 28400 | 15 | 12.5 | 26000 | 16600 | 7.8 | No | 210611382 | No | N/A | USA,Canada
ML17XP1-030-230A** | L*19/36S9 | ML196UH045XE36B | R-410A | - - - | - - - | - - - | - - - | 16600 | - - - | 28600 | 15 | 12.5 | 26200 | 16600 | 7.8 | No | 210611394 | No | N/A | USA,Canada
ML17XP1-030-230A** | L*19/36S9 | ML196UH070XE36B | R-410A | - - - | - - - | - - - | - - - | 16600 | - - - | 29000 | 15 | 12.5 | 26200 | 16600 | 8 | No | 210611405 | No | N/A | USA,Canada
ML17XP1-030-230A** | L*19/36S9 | ML196UH070XE48B | R-410A | - - - | - - - | - - - | - - - | 16600 | - - - | 28600 | 15 | 12.5 | 26000 | 16600 | 7.8 | No | 210611416 | No | N/A | USA,Canada
ML17XP1-030-230A** | L*19/36S9 | ML296UH045XV36B | R-410A | - - - | - - - | - - - | - - - | 16800 | - - - | 29000 | 15 | 12.5 | 26400 | 16800 | 8 | No | 210611439 | No | N/A | USA,Canada
ML17XP1-030-230A** | L*19/36S9 | ML296UH070XV36B | R-410A | - - - | - - - | - - - | - - - | 17000 | - - - | 29000 | 15 | 12.5 | 26400 | 17000 | 8 | No | 210611450 | No | N/A | USA,Canada
ML17XP1-030-230A** | L*19/36S9 | SL280UH060NV36A | R-410A | - - - | - - - | - - - | - - - | 16600 | - - - | 29400 | 16 | 13 | 26200 | 16600 | 8.1 | No | 210611463 | No | N/A | USA
ML17XP1-030-230A** | L*19/36S9 | SL280UH070V36A | R-410A | - - - | - - - | - - - | - - - | 16800 | - - - | 29200 | 15 | 13 | 26400 | 16800 | 8 | No | 210611472 | No | N/A | USA
ML17XP1-030-230A** | L*19/36S9 | SL280UH070XV36A | R-410A | - - - | - - - | - - - | - - - | 16800 | - - - | 29200 | 15 | 13 | 26400 | 16800 | 8 | No | 210611481 | No | N/A | USA
ML17XP1-030-230A** | L*19/36S9 | SL280UH080NV48B | R-410A | - - - | - - - | - - - | - - - | 16800 | - - - | 29600 | 16 | 12.5 | 26400 | 16800 | 8 | No | 210611494 | No | N/A | USA
ML17XP1-030-230A** | L*19/36S9 | SL280UH090V36B | R-410A | - - - | - - - | - - - | - - - | 16600 | - - - | 29400 | 16 | 13 | 26200 | 16600 | 8.1 | No | 210611505 | No | N/A | USA
ML17XP1-030-230A** | L*19/36S9 | SL280UH090V48B | R-410A | - - - | - - - | - - - | - - - | 16800 | - - - | 29200 | 15 | 13 | 26400 | 16800 | 8.1 | No | 210611516 | No | N/A | USA
ML17XP1-030-230A** | L*19/36S9 | SL297UH040NV36B | R-410A | - - - | - - - | - - - | - - - | 16800 | - - - | 29200 | 15 | 13 | 26400 | 16800 | 8 | No | 210611527 | No | N/A | USA,Canada
ML17XP1-030-230A** | L*19/36S9 | SL297UH060NV36B | R-410A | - - - | - - - | - - - | - - - | 16800 | - - - | 29200 | 15 | 13 | 26400 | 16800 | 8 | No | 210611538 | No | N/A | USA,Canada
ML17XP1-030-230A** | L*19/36S9 | SLP99UH070XV36B | R-410A | - - - | - - - | - - - | - - - | 16800 | - - - | 29200 | 15 | 13 | 26400 | 16800 | 8 | No | 210611555 | No | N/A | USA,Canada
ML17XP1-030-230A** | L*19/36U9 | EL180UH040NE36A | R-410A | - - - | - - - | - - - | - - - | 16600 | - - - | 28800 | 15 | 12.5 | 26000 | 16600 | 7.9 | No | 210611008 | No | N/A | USA
ML17XP1-030-230A** | L*19/36U9 | EL180UH060NE36A | R-410A | - - - | - - - | - - - | - - - | 16600 | - - - | 28800 | 15 | 12.5 | 26000 | 16600 | 7.9 | No | 210611017 | No | N/A | USA
ML17XP1-030-230A** | L*19/36U9 | EL180UH080NE48B | R-410A | - - - | - - - | - - - | - - - | 17000 | - - - | 29200 | 15 | 12.5 | 26600 | 17000 | 8 | No | 210611030 | No | N/A | USA
ML17XP1-030-230A** | L*19/36U9 | EL195UH040NE36B | R-410A | - - - | - - - | - - - | - - - | 16600 | - - - | 28600 | 15 | 12.5 | 26200 | 16600 | 7.8 | No | 210475240 | No | N/A | USA,Canada
ML17XP1-030-230A** | L*19/36U9 | EL195UH060NE36B | R-410A | - - - | - - - | - - - | - - - | 16600 | - - - | 29200 | 15 | 12.5 | 26400 | 16600 | 8 | No | 210475256 | No | N/A | USA,Canada
ML17XP1-030-230A** | L*19/36U9 | EL196UH030XE36B | R-410A | - - - | - - - | - - - | - - - | 16600 | - - - | 28400 | 15 | 12.5 | 26000 | 16600 | 7.8 | No | 210611047 | No | N/A | USA,Canada
ML17XP1-030-230A** | L*19/36U9 | EL196UH045XE36B | R-410A | - - - | - - - | - - - | - - - | 16600 | - - - | 28600 | 15 | 12.5 | 26200 | 16600 | 7.8 | No | 210611058 | No | N/A | USA,Canada
ML17XP1-030-230A** | L*19/36U9 | EL196UH070XE36B | R-410A | - - - | - - - | - - - | - - - | 16600 | - - - | 29000 | 15 | 12.5 | 26200 | 16600 | 8 | No | 210611069 | No | N/A | USA,Canada
ML17XP1-030-230A** | L*19/36U9 | EL280UH045E36A | R-410A | - - - | - - - | - - - | - - - | 16600 | - - - | 29200 | 15 | 13 | 26200 | 16600 | 8.1 | No | 210611082 | No | N/A | USA
ML17XP1-030-230A** | L*19/36U9 | EL280UH070E36A | R-410A | - - - | - - - | - - - | - - - | 16600 | - - - | 28800 | 15 | 13 | 26000 | 16600 | 8 | No | 210611091 | No | N/A | USA
ML17XP1-030-230A** | L*19/36U9 | EL280UH070XE36A | R-410A | - - - | - - - | - - - | - - - | 16600 | - - - | 28800 | 15 | 13 | 26000 | 16600 | 8 | No | 210611100 | No | N/A | USA
ML17XP1-030-230A** | L*19/36U9 | EL280UH090E36B | R-410A | - - - | - - - | - - - | - - - | 16600 | - - - | 29400 | 16 | 12.5 | 26200 | 16600 | 8 | No | 210611113 | No | N/A | USA
ML17XP1-030-230A** | L*19/36U9 | EL280UH090E48B | R-410A | - - - | - - - | - - - | - - - | 16400 | - - - | 28600 | 16 | 13 | 25800 | 16400 | 8 | No | 210611124 | No | N/A | USA
ML17XP1-030-230A** | L*19/36U9 | EL280UH090XE48B | R-410A | - - - | - - - | - - - | - - - | 16400 | - - - | 28600 | 16 | 13 | 25800 | 16400 | 8 | No | 210611135 | No | N/A | USA
ML17XP1-030-230A** | L*19/36U9 | EL296UH045XE36B | R-410A | - - - | - - - | - - - | - - - | 16600 | - - - | 29000 | 15 | 12.5 | 26200 | 16600 | 8 | No | 210611152 | No | N/A | USA,Canada
ML17XP1-030-230A** | L*19/36U9 | EL296UH045XV36B | R-410A | - - - | - - - | - - - | - - - | 16800 | - - - | 29400 | 15 | 12.5 | 26400 | 16800 | 8 | No | 210611163 | No | N/A | USA,Canada
ML17XP1-030-230A** | L*19/36U9 | EL296UH070XE36B | R-410A | - - - | - - - | - - - | - - - | 16600 | - - - | 29000 | 15 | 12.5 | 26200 | 16600 | 7.9 | No | 210611174 | No | N/A | USA,Canada
ML17XP1-030-230A** | L*19/36U9 | EL296UH070XV36B | R-410A | - - - | - - - | - - - | - - - | 16800 | - - - | 29200 | 15 | 13 | 26400 | 16800 | 8 | No | 210611185 | No | N/A | USA,Canada
ML17XP1-030-230A** | L*19/36U9 | EL297UH045XE36B | R-410A | - - - | - - - | - - - | - - - | 16600 | - - - | 29000 | 15.2 | 12.5 | 26200 | 17200 | 8 | No | 214670280 | No | N/A | USA,Canada
ML17XP1-030-230A** | L*19/36U9 | EL297UH045XV36B | R-410A | - - - | - - - | - - - | - - - | 16800 | - - - | 29400 | 15.2 | 12.5 | 26400 | 17400 | 8 | No | 213360882 | No | N/A | USA,Canada
ML17XP1-030-230A** | L*19/36U9 | EL297UH070XE36B | R-410A | - - - | - - - | - - - | - - - | 16600 | - - - | 29000 | 15.2 | 12.5 | 26200 | 17200 | 7.9 | No | 214670290 | No | N/A | USA
ML17XP1-030-230A** | L*19/36U9 | EL297UH070XV36B | R-410A | - - - | - - - | - - - | - - - | 16800 | - - - | 29200 | 15.2 | 13 | 26400 | 17400 | 8 | No | 213360898 | No | N/A | USA,Canada
ML17XP1-030-230A** | L*19/36U9 | ML180UH030V36A | R-410A | - - - | - - - | - - - | - - - | 16800 | - - - | 29400 | 15 | 13 | 26400 | 16800 | 8.1 | No | 210611216 | No | N/A | USA
ML17XP1-030-230A** | L*19/36U9 | ML180UH045E36A | R-410A | - - - | - - - | - - - | - - - | 16400 | - - - | 28600 | 15 | 13 | 26000 | 16400 | 8 | No | 210611225 | No | N/A | USA
ML17XP1-030-230A** | L*19/36U9 | ML180UH045V36A | R-410A | - - - | - - - | - - - | - - - | 16800 | - - - | 29400 | 15 | 13 | 26400 | 16800 | 8.1 | No | 210611234 | No | N/A | USA
ML17XP1-030-230A** | L*19/36U9 | ML180UH045XE36A | R-410A | - - - | - - - | - - - | - - - | 16400 | - - - | 28600 | 15.2 | 13 | 26000 | 17000 | 8 | No | 213547555 | No | N/A | USA
ML17XP1-030-230A** | L*19/36U9 | ML180UH070E36A | R-410A | - - - | - - - | - - - | - - - | 16600 | - - - | 28600 | 15 | 13 | 26000 | 16600 | 8 | No | 210611244 | No | N/A | USA
ML17XP1-030-230A** | L*19/36U9 | ML180UH070E36B | R-410A | - - - | - - - | - - - | - - - | 16600 | - - - | 28800 | 15 | 13 | 26000 | 16600 | 8 | No | 210611257 | No | N/A | USA
ML17XP1-030-230A** | L*19/36U9 | ML180UH070V36A | R-410A | - - - | - - - | - - - | - - - | 16800 | - - - | 29200 | 15 | 13 | 26400 | 16800 | 8 | No | 210611264 | No | N/A | USA
ML17XP1-030-230A** | L*19/36U9 | ML180UH070V36B | R-410A | - - - | - - - | - - - | - - - | 16800 | - - - | 29600 | 16 | 12.5 | 26400 | 16800 | 8 | No | 210611277 | No | N/A | USA
ML17XP1-030-230A** | L*19/36U9 | ML180UH070V48B | R-410A | - - - | - - - | - - - | - - - | 16800 | - - - | 29600 | 16 | 12.5 | 26600 | 16800 | 8 | No | 210611288 | No | N/A | USA
ML17XP1-030-230A** | L*19/36U9 | ML180UH070XE36A | R-410A | - - - | - - - | - - - | - - - | 16600 | - - - | 28600 | 15 | 13 | 26000 | 16600 | 8 | No | 210611295 | No | N/A | USA
ML17XP1-030-230A** | L*19/36U9 | ML180UH070XE36B | R-410A | - - - | - - - | - - - | - - - | 15800 | - - - | 28800 | 16 | 12.5 | 25600 | 16400 | 7.75 | No | 213547594 | No | N/A | USA
ML17XP1-030-230A** | L*19/36U9 | ML180UH090E48B | R-410A | - - - | - - - | - - - | - - - | 16400 | - - - | 28600 | 16 | 13 | 25800 | 16400 | 8 | No | 210611308 | No | N/A | USA
ML17XP1-030-230A** | L*19/36U9 | ML180UH090V48B | R-410A | - - - | - - - | - - - | - - - | 16800 | - - - | 29200 | 15 | 13 | 26400 | 16800 | 8 | No | 210611319 | No | N/A | USA
ML17XP1-030-230A** | L*19/36U9 | ML180UH090XE48B | R-410A | - - - | - - - | - - - | - - - | 16400 | - - - | 28600 | 16 | 13 | 25800 | 17000 | 8 | No | 214670319 | No | N/A | USA
ML17XP1-030-230A** | L*19/36U9 | ML193UH030XE36B | R-410A | - - - | - - - | - - - | - - - | 16600 | - - - | 29200 | 15 | 12.5 | 26400 | 16600 | 8 | No | 210611330 | No | N/A | USA
ML17XP1-030-230A** | L*19/36U9 | ML193UH045XE36B | R-410A | - - - | - - - | - - - | - - - | 16600 | - - - | 28800 | 15 | 13 | 26000 | 16600 | 8 | No | 210611341 | No | N/A | USA
ML17XP1-030-230A** | L*19/36U9 | ML193UH070XE36B | R-410A | - - - | - - - | - - - | - - - | 16600 | - - - | 28600 | 15 | 13 | 26000 | 16600 | 8 | No | 210611352 | No | N/A | USA
ML17XP1-030-230A** | L*19/36U9 | ML196UH030XE36B | R-410A | - - - | - - - | - - - | - - - | 16600 | - - - | 28400 | 15 | 12.5 | 26000 | 16600 | 7.8 | No | 210611381 | No | N/A | USA,Canada
ML17XP1-030-230A** | L*19/36U9 | ML196UH045XE36B | R-410A | - - - | - - - | - - - | - - - | 16600 | - - - | 28600 | 15 | 12.5 | 26200 | 16600 | 7.8 | No | 210611393 | No | N/A | USA,Canada
ML17XP1-030-230A** | L*19/36U9 | ML196UH070XE36B | R-410A | - - - | - - - | - - - | - - - | 16600 | - - - | 29000 | 15 | 12.5 | 26200 | 16600 | 8 | No | 210611404 | No | N/A | USA,Canada
ML17XP1-030-230A** | L*19/36U9 | ML196UH070XE48B | R-410A | - - - | - - - | - - - | - - - | 16600 | - - - | 28600 | 15 | 12.5 | 26000 | 16600 | 7.8 | No | 210611415 | No | N/A | USA,Canada
ML17XP1-030-230A** | L*19/36U9 | ML296UH045XV36B | R-410A | - - - | - - - | - - - | - - - | 16800 | - - - | 29000 | 15 | 12.5 | 26400 | 16800 | 8 | No | 210611438 | No | N/A | USA,Canada
ML17XP1-030-230A** | L*19/36U9 | ML296UH070XV36B | R-410A | - - - | - - - | - - - | - - - | 17000 | - - - | 29000 | 15 | 12.5 | 26400 | 17000 | 8 | No | 210611449 | No | N/A | USA,Canada
ML17XP1-030-230A** | L*19/36U9 | SL280UH060NV36A | R-410A | - - - | - - - | - - - | - - - | 16600 | - - - | 29400 | 16 | 13 | 26200 | 16600 | 8.1 | No | 210611462 | No | N/A | USA
ML17XP1-030-230A** | L*19/36U9 | SL280UH070V36A | R-410A | - - - | - - - | - - - | - - - | 16800 | - - - | 29200 | 15 | 13 | 26400 | 16800 | 8 | No | 210611471 | No | N/A | USA
ML17XP1-030-230A** | L*19/36U9 | SL280UH070XV36A | R-410A | - - - | - - - | - - - | - - - | 16800 | - - - | 29200 | 15 | 13 | 26400 | 16800 | 8 | No | 210611480 | No | N/A | USA
ML17XP1-030-230A** | L*19/36U9 | SL280UH080NV48B | R-410A | - - - | - - - | - - - | - - - | 16800 | - - - | 29600 | 16 | 12.5 | 26400 | 16800 | 8 | No | 210611493 | No | N/A | USA
ML17XP1-030-230A** | L*19/36U9 | SL280UH090V36B | R-410A | - - - | - - - | - - - | - - - | 16600 | - - - | 29400 | 16 | 13 | 26200 | 16600 | 8.1 | No | 210611504 | No | N/A | USA
ML17XP1-030-230A** | L*19/36U9 | SL280UH090V48B | R-410A | - - - | - - - | - - - | - - - | 16800 | - - - | 29200 | 15 | 13 | 26400 | 16800 | 8.1 | No | 210611515 | No | N/A | USA
ML17XP1-030-230A** | L*19/36U9 | SL297UH040NV36B | R-410A | - - - | - - - | - - - | - - - | 16800 | - - - | 29200 | 15 | 13 | 26400 | 16800 | 8 | No | 210611526 | No | N/A | USA,Canada
ML17XP1-030-230A** | L*19/36U9 | SL297UH060NV36B | R-410A | - - - | - - - | - - - | - - - | 16800 | - - - | 29200 | 15 | 13 | 26400 | 16800 | 8 | No | 210611537 | No | N/A | USA,Canada
ML17XP1-030-230A** | L*19/36U9 | SLP99UH070XV36B | R-410A | - - - | - - - | - - - | - - - | 16800 | - - - | 29200 | 15 | 13 | 26400 | 16800 | 8 | No | 210611554 | No | N/A | USA,Canada
ML17XP1-030-230A** | L*24/36Z9 | EL180UH040NE36A | R-410A | - - - | - - - | - - - | - - - | 16600 | - - - | 29200 | 16 | 13 | 26000 | 17200 | 8 | No | 214670256 | No | N/A | USA
ML17XP1-030-230A** | L*24/36Z9 | EL180UH060NE36A | R-410A | - - - | - - - | - - - | - - - | 16600 | - - - | 29200 | 16 | 13 | 26000 | 17200 | 8 | No | 214670258 | No | N/A | USA
ML17XP1-030-230A** | L*24/36Z9 | EL180UH080NE48B | R-410A | - - - | - - - | - - - | - - - | 16000 | - - - | 28800 | 16 | 13 | 25800 | 16600 | 7.8 | No | 214670260 | No | N/A | USA
ML17XP1-030-230A** | L*24/36Z9 | EL195UH040NE36B | R-410A | - - - | - - - | - - - | - - - | 16200 | - - - | 29200 | 15.2 | 13.5 | 26200 | 16800 | 7.8 | No | 214670262 | No | N/A | USA,Canada
ML17XP1-030-230A** | L*24/36Z9 | EL195UH060NE36B | R-410A | - - - | - - - | - - - | - - - | 16200 | - - - | 29400 | 16 | 13.5 | 26200 | 16800 | 7.8 | No | 214670264 | No | N/A | USA,Canada
ML17XP1-030-230A** | L*24/36Z9 | EL196UH030XE36B | R-410A | - - - | - - - | - - - | - - - | 16200 | - - - | 29200 | 15.2 | 13.5 | 26000 | 16800 | 7.8 | No | 214670266 | No | N/A | USA,Canada
ML17XP1-030-230A** | L*24/36Z9 | EL196UH045XE36B | R-410A | - - - | - - - | - - - | - - - | 16200 | - - - | 29200 | 15.2 | 13.5 | 26200 | 16800 | 7.8 | No | 214670268 | No | N/A | USA,Canada
ML17XP1-030-230A** | L*24/36Z9 | EL196UH070XE36B | R-410A | - - - | - - - | - - - | - - - | 16200 | - - - | 29200 | 15.2 | 13.5 | 26200 | 16800 | 7.8 | No | 214670270 | No | N/A | USA,Canada
ML17XP1-030-230A** | L*24/36Z9 | EL280UH045E36A | R-410A | - - - | - - - | - - - | - - - | 16600 | - - - | 29200 | 16 | 13.5 | 26200 | 17200 | 8.1 | No | 214670271 | No | N/A | USA
ML17XP1-030-230A** | L*24/36Z9 | EL280UH070E36A | R-410A | - - - | - - - | - - - | - - - | 16600 | - - - | 28800 | 16 | 13.5 | 26000 | 17200 | 8 | No | 214670272 | No | N/A | USA
ML17XP1-030-230A** | L*24/36Z9 | EL280UH070XE36A | R-410A | - - - | - - - | - - - | - - - | 16600 | - - - | 28800 | 16 | 13.5 | 26000 | 17200 | 8 | No | 214670273 | No | N/A | USA
ML17XP1-030-230A** | L*24/36Z9 | EL280UH090E36B | R-410A | - - - | - - - | - - - | - - - | 16600 | - - - | 29200 | 16 | 13.5 | 26200 | 17200 | 8.1 | No | 214670274 | No | N/A | USA
ML17XP1-030-230A** | L*24/36Z9 | EL280UH090E48B | R-410A | - - - | - - - | - - - | - - - | 16400 | - - - | 28600 | 16 | 13.5 | 25800 | 17000 | 8 | No | 214670275 | No | N/A | USA
ML17XP1-030-230A** | L*24/36Z9 | EL280UH090XE48B | R-410A | - - - | - - - | - - - | - - - | 16400 | - - - | 28600 | 16 | 13.5 | 25800 | 17000 | 8 | No | 214670276 | No | N/A | USA
ML17XP1-030-230A** | L*24/36Z9 | EL297UH045XE36B | R-410A | - - - | - - - | - - - | - - - | 16000 | - - - | 29400 | 16 | 13.5 | 26000 | 16600 | 7.8 | No | 214670284 | No | N/A | USA,Canada
ML17XP1-030-230A** | L*24/36Z9 | EL297UH045XV36B | R-410A | - - - | - - - | - - - | - - - | 16200 | - - - | 29600 | 15.2 | 13.5 | 26400 | 16800 | 7.8 | No | 214670286 | No | N/A | USA,Canada
ML17XP1-030-230A** | L*24/36Z9 | EL297UH070XE36B | R-410A | - - - | - - - | - - - | - - - | 16600 | - - - | 29400 | 16 | 13 | 26200 | 17200 | 8 | No | 214670294 | No | N/A | USA
ML17XP1-030-230A** | L*24/36Z9 | EL297UH070XV36B | R-410A | - - - | - - - | - - - | - - - | 16200 | - - - | 29800 | 16 | 13.5 | 26400 | 16800 | 8 | No | 214670296 | No | N/A | USA,Canada
ML17XP1-030-230A** | L*24/36Z9 | ML180UH030V36A | R-410A | - - - | - - - | - - - | - - - | 16800 | - - - | 30000 | 16 | 13.5 | 26600 | 17400 | 8.1 | No | 214670300 | No | N/A | USA
ML17XP1-030-230A** | L*24/36Z9 | ML180UH045E36A | R-410A | - - - | - - - | - - - | - - - | 16400 | - - - | 28600 | 16 | 13.5 | 26000 | 17000 | 8 | No | 214670301 | No | N/A | USA
ML17XP1-030-230A** | L*24/36Z9 | ML180UH045V36A | R-410A | - - - | - - - | - - - | - - - | 16800 | - - - | 30000 | 16 | 13.5 | 26600 | 17400 | 8.1 | No | 214670302 | No | N/A | USA
ML17XP1-030-230A** | L*24/36Z9 | ML180UH045XE36A | R-410A | - - - | - - - | - - - | - - - | 16400 | - - - | 28600 | 16 | 13.5 | 26000 | 17000 | 8 | No | 214670304 | No | N/A | USA
ML17XP1-030-230A** | L*24/36Z9 | ML180UH070E36A | R-410A | - - - | - - - | - - - | - - - | 16600 | - - - | 28600 | 16 | 13.5 | 26000 | 17200 | 8 | No | 214670305 | No | N/A | USA
ML17XP1-030-230A** | L*24/36Z9 | ML180UH070E36B | R-410A | - - - | - - - | - - - | - - - | 16600 | - - - | 28800 | 16 | 13.5 | 26000 | 17200 | 8 | No | 214670306 | No | N/A | USA
ML17XP1-030-230A** | L*24/36Z9 | ML180UH070V36A | R-410A | - - - | - - - | - - - | - - - | 16800 | - - - | 29200 | 16 | 13.5 | 26400 | 17400 | 8 | No | 214670307 | No | N/A | USA
ML17XP1-030-230A** | L*24/36Z9 | ML180UH070V36B | R-410A | - - - | - - - | - - - | - - - | 16800 | - - - | 30000 | 16 | 13.5 | 26400 | 17400 | 8.1 | No | 214670308 | No | N/A | USA
ML17XP1-030-230A** | L*24/36Z9 | ML180UH070V48B | R-410A | - - - | - - - | - - - | - - - | 16800 | - - - | 30000 | 16 | 13.5 | 26600 | 17400 | 8.1 | No | 214670309 | No | N/A | USA
ML17XP1-030-230A** | L*24/36Z9 | ML180UH070XE36A | R-410A | - - - | - - - | - - - | - - - | 16600 | - - - | 28600 | 16 | 13.5 | 26000 | 17200 | 8 | No | 214670310 | No | N/A | USA
ML17XP1-030-230A** | L*24/36Z9 | ML180UH070XE36B | R-410A | - - - | - - - | - - - | - - - | 16600 | - - - | 28800 | 16 | 13.5 | 26000 | 17200 | 8 | No | 214670313 | No | N/A | USA
ML17XP1-030-230A** | L*24/36Z9 | ML180UH090E48B | R-410A | - - - | - - - | - - - | - - - | 16400 | - - - | 28600 | 16 | 13.5 | 25800 | 17000 | 8 | No | 214670314 | No | N/A | USA
ML17XP1-030-230A** | L*24/36Z9 | ML180UH090V48B | R-410A | - - - | - - - | - - - | - - - | 16200 | - - - | 29800 | 16 | 13.5 | 26400 | 16800 | 8 | No | 214670315 | No | N/A | USA
ML17XP1-030-230A** | L*24/36Z9 | ML180UH090XE48B | R-410A | - - - | - - - | - - - | - - - | 16400 | - - - | 28600 | 16 | 13.5 | 25800 | 17000 | 8 | No | 214670323 | No | N/A | USA
ML17XP1-030-230A** | L*24/36Z9 | ML196UH030XE36B | R-410A | - - - | - - - | - - - | - - - | 16200 | - - - | 29200 | 15.2 | 13.5 | 26000 | 16800 | 7.8 | No | 214670325 | No | N/A | USA,Canada
ML17XP1-030-230A** | L*24/36Z9 | ML196UH045XE36B | R-410A | - - - | - - - | - - - | - - - | 16200 | - - - | 29200 | 15.2 | 13.5 | 26200 | 16800 | 7.8 | No | 214670327 | No | N/A | USA,Canada
ML17XP1-030-230A** | L*24/36Z9 | ML196UH070XE36B | R-410A | - - - | - - - | - - - | - - - | 16200 | - - - | 29200 | 15.2 | 13.5 | 26200 | 16800 | 7.8 | No | 214670329 | No | N/A | USA,Canada
ML17XP1-030-230A** | L*24/36Z9 | ML196UH070XE48B | R-410A | - - - | - - - | - - - | - - - | 16000 | - - - | 29200 | 15.2 | 13.5 | 26000 | 16600 | 7.8 | No | 214670331 | No | N/A | USA,Canada
ML17XP1-030-230A** | L*24/36Z9 | ML296UH045XV36B | R-410A | - - - | - - - | - - - | - - - | 16800 | - - - | 29000 | 15.2 | 13 | 26400 | 17400 | 8 | No | 214670333 | No | N/A | USA,Canada
ML17XP1-030-230A** | L*24/36Z9 | ML296UH070XV36B | R-410A | - - - | - - - | - - - | - - - | 17000 | - - - | 29000 | 15.2 | 13 | 26400 | 17600 | 8 | No | 214670335 | No | N/A | USA,Canada
ML17XP1-030-230A** | L*24/36Z9 | SL280UH060NV36A | R-410A | - - - | - - - | - - - | - - - | 16600 | - - - | 29400 | 16 | 13.5 | 26200 | 17200 | 8.1 | No | 214670336 | No | N/A | USA
ML17XP1-030-230A** | L*24/36Z9 | SL280UH070V36A | R-410A | - - - | - - - | - - - | - - - | 16800 | - - - | 29200 | 16 | 13.5 | 26400 | 17400 | 8 | No | 214670338 | No | N/A | USA
ML17XP1-030-230A** | L*24/36Z9 | SL280UH070XV36A | R-410A | - - - | - - - | - - - | - - - | 16800 | - - - | 29200 | 16 | 13.5 | 26400 | 17400 | 8 | No | 214670340 | No | N/A | USA
ML17XP1-030-230A** | L*24/36Z9 | SL280UH080NV48B | R-410A | - - - | - - - | - - - | - - - | 16800 | - - - | 30000 | 16 | 13.5 | 26400 | 17400 | 8.1 | No | 214670341 | No | N/A | USA
ML17XP1-030-230A** | L*24/36Z9 | SL280UH090V36B | R-410A | - - - | - - - | - - - | - - - | 16600 | - - - | 29400 | 16 | 13.5 | 26200 | 17200 | 8.1 | No | 214670342 | No | N/A | USA
ML17XP1-030-230A** | L*24/36Z9 | SL280UH090V48B | R-410A | - - - | - - - | - - - | - - - | 16800 | - - - | 30000 | 16 | 13.5 | 26600 | 17400 | 8.1 | No | 214670343 | No | N/A | USA
ML17XP1-030-230A** | L*24/36Z9 | SL297UH040NV36B | R-410A | - - - | - - - | - - - | - - - | 16200 | - - - | 29800 | 16 | 13.5 | 26400 | 16800 | 8 | No | 214670344 | No | N/A | USA,Canada
ML17XP1-030-230A** | L*24/36Z9 | SL297UH060NV36B | R-410A | - - - | - - - | - - - | - - - | 16200 | - - - | 29800 | 16 | 13.5 | 26400 | 16800 | 8 | No | 214670346 | No | N/A | USA,Canada
ML17XP1-030-230A** | L*24/36Z9 | SLP99UH070XV36B | R-410A | - - - | - - - | - - - | - - - | 16200 | - - - | 29800 | 16 | 13.5 | 26400 | 16800 | 8 | No | 214670347 | No | N/A | USA,Canada
ML17XP1-030-230A** | L*29/36U9 | EL180UH040NE36A | R-410A | - - - | - - - | - - - | - - - | 16600 | - - - | 29200 | 15.2 | 13 | 26000 | 17200 | 8 | No | 214670255 | No | N/A | USA
ML17XP1-030-230A** | L*29/36U9 | EL180UH060NE36A | R-410A | - - - | - - - | - - - | - - - | 16600 | - - - | 29200 | 15.2 | 13 | 26000 | 17200 | 8 | No | 214670257 | No | N/A | USA
ML17XP1-030-230A** | L*29/36U9 | EL180UH080NE48B | R-410A | - - - | - - - | - - - | - - - | 16000 | - - - | 28800 | 15.2 | 13 | 25800 | 16600 | 7.8 | No | 214670259 | No | N/A | USA
ML17XP1-030-230A** | L*29/36U9 | EL195UH040NE36B | R-410A | - - - | - - - | - - - | - - - | 16200 | - - - | 29200 | 15.2 | 13 | 26200 | 16800 | 7.8 | No | 214670261 | No | N/A | USA,Canada
ML17XP1-030-230A** | L*29/36U9 | EL195UH060NE36B | R-410A | - - - | - - - | - - - | - - - | 16600 | - - - | 29600 | 15.2 | 13 | 26400 | 17200 | 8.1 | No | 214670263 | No | N/A | USA,Canada
ML17XP1-030-230A** | L*29/36U9 | EL196UH030XE36B | R-410A | - - - | - - - | - - - | - - - | 16200 | - - - | 29200 | 15.2 | 13 | 26000 | 16800 | 7.8 | No | 214670265 | No | N/A | USA,Canada
ML17XP1-030-230A** | L*29/36U9 | EL196UH045XE36B | R-410A | - - - | - - - | - - - | - - - | 16200 | - - - | 29200 | 15.2 | 13 | 26200 | 16800 | 7.8 | No | 214670267 | No | N/A | USA,Canada
ML17XP1-030-230A** | L*29/36U9 | EL196UH070XE36B | R-410A | - - - | - - - | - - - | - - - | 16600 | - - - | 29400 | 15.2 | 13 | 26200 | 17200 | 8.1 | No | 214670269 | No | N/A | USA,Canada
ML17XP1-030-230A** | L*29/36U9 | EL280UH045E36A | R-410A | - - - | - - - | - - - | - - - | 16600 | - - - | 29600 | 16 | 13 | 26200 | 16600 | 8.1 | No | 214671337 | No | N/A | USA
ML17XP1-030-230A** | L*29/36U9 | EL280UH070E36A | R-410A | - - - | - - - | - - - | - - - | 16600 | - - - | 29600 | 16 | 13 | 26200 | 16600 | 8.1 | No | 214671338 | No | N/A | USA
ML17XP1-030-230A** | L*29/36U9 | EL280UH070XE36A | R-410A | - - - | - - - | - - - | - - - | 16600 | - - - | 29600 | 16 | 13 | 26200 | 16600 | 8.1 | No | 214671339 | No | N/A | USA
ML17XP1-030-230A** | L*29/36U9 | EL280UH090E36B | R-410A | - - - | - - - | - - - | - - - | 16600 | - - - | 29800 | 16 | 13 | 26200 | 16600 | 8.1 | No | 214671340 | No | N/A | USA
ML17XP1-030-230A** | L*29/36U9 | EL280UH090E48B | R-410A | - - - | - - - | - - - | - - - | 16400 | - - - | 29400 | 16 | 13 | 26000 | 16400 | 8.1 | No | 214671341 | No | N/A | USA
ML17XP1-030-230A** | L*29/36U9 | EL280UH090XE48B | R-410A | - - - | - - - | - - - | - - - | 16400 | - - - | 29400 | 16 | 13 | 26000 | 16400 | 8.1 | No | 214671342 | No | N/A | USA
ML17XP1-030-230A** | L*29/36U9 | EL297UH045XE36B | R-410A | - - - | - - - | - - - | - - - | 16600 | - - - | 29400 | 15.2 | 13 | 26200 | 17200 | 8.1 | No | 214670283 | No | N/A | USA,Canada
ML17XP1-030-230A** | L*29/36U9 | EL297UH045XV36B | R-410A | - - - | - - - | - - - | - - - | 16800 | - - - | 29800 | 15.2 | 13 | 26400 | 17400 | 8.1 | No | 214670285 | No | N/A | USA,Canada
ML17XP1-030-230A** | L*29/36U9 | EL297UH070XE36B | R-410A | - - - | - - - | - - - | - - - | 16600 | - - - | 29400 | 15.2 | 13 | 26200 | 17200 | 8 | No | 214670293 | No | N/A | USA
ML17XP1-030-230A** | L*29/36U9 | EL297UH070XV36B | R-410A | - - - | - - - | - - - | - - - | 16800 | - - - | 30000 | 16 | 13 | 26400 | 17400 | 8.1 | No | 214670295 | No | N/A | USA,Canada
ML17XP1-030-230A** | L*29/36U9 | ML180UH030V36A | R-410A | - - - | - - - | - - - | - - - | 16800 | - - - | 30000 | 16 | 13 | 26600 | 16800 | 8.1 | No | 214671343 | No | N/A | USA
ML17XP1-030-230A** | L*29/36U9 | ML180UH045E36A | R-410A | - - - | - - - | - - - | - - - | 16600 | - - - | 29400 | 16 | 13 | 26000 | 16600 | 8.1 | No | 214671344 | No | N/A | USA
ML17XP1-030-230A** | L*29/36U9 | ML180UH045V36A | R-410A | - - - | - - - | - - - | - - - | 16800 | - - - | 30000 | 16 | 13 | 26600 | 16800 | 8.1 | No | 214671345 | No | N/A | USA
ML17XP1-030-230A** | L*29/36U9 | ML180UH045XE36A | R-410A | - - - | - - - | - - - | - - - | 16600 | - - - | 29400 | 16 | 13 | 26000 | 17200 | 8.1 | No | 214670303 | No | N/A | USA
ML17XP1-030-230A** | L*29/36U9 | ML180UH070E36A | R-410A | - - - | - - - | - - - | - - - | 16600 | - - - | 29400 | 16 | 13 | 26000 | 16600 | 8.1 | No | 214671346 | No | N/A | USA
ML17XP1-030-230A** | L*29/36U9 | ML180UH070E36B | R-410A | - - - | - - - | - - - | - - - | 16600 | - - - | 29600 | 16 | 13 | 26200 | 16600 | 8.1 | No | 214671347 | No | N/A | USA
ML17XP1-030-230A** | L*29/36U9 | ML180UH070V36A | R-410A | - - - | - - - | - - - | - - - | 16800 | - - - | 29800 | 16 | 13 | 26400 | 16800 | 8.1 | No | 214671348 | No | N/A | USA
ML17XP1-030-230A** | L*29/36U9 | ML180UH070V36B | R-410A | - - - | - - - | - - - | - - - | 16800 | - - - | 30000 | 16 | 13 | 26400 | 16800 | 8.1 | No | 214671349 | No | N/A | USA
ML17XP1-030-230A** | L*29/36U9 | ML180UH070V48B | R-410A | - - - | - - - | - - - | - - - | 16800 | - - - | 30000 | 16 | 13 | 26600 | 16800 | 8.1 | No | 214671350 | No | N/A | USA
ML17XP1-030-230A** | L*29/36U9 | ML180UH070XE36A | R-410A | - - - | - - - | - - - | - - - | 16600 | - - - | 29400 | 16 | 13 | 26000 | 16600 | 8.1 | No | 214671351 | No | N/A | USA
ML17XP1-030-230A** | L*29/36U9 | ML180UH070XE36B | R-410A | - - - | - - - | - - - | - - - | 16600 | - - - | 29600 | 16 | 13 | 26200 | 17200 | 8.1 | No | 214670312 | No | N/A | USA
ML17XP1-030-230A** | L*29/36U9 | ML180UH090E48B | R-410A | - - - | - - - | - - - | - - - | 16400 | - - - | 29200 | 16 | 13 | 26000 | 16400 | 8.1 | No | 214671352 | No | N/A | USA
ML17XP1-030-230A** | L*29/36U9 | ML180UH090V48B | R-410A | - - - | - - - | - - - | - - - | 16800 | - - - | 29800 | 16 | 13 | 26400 | 16800 | 8.1 | No | 214671353 | No | N/A | USA
ML17XP1-030-230A** | L*29/36U9 | ML180UH090XE48B | R-410A | - - - | - - - | - - - | - - - | 16400 | - - - | 29200 | 16 | 13 | 26000 | 17000 | 8.1 | No | 214670322 | No | N/A | USA
ML17XP1-030-230A** | L*29/36U9 | ML196UH030XE36B | R-410A | - - - | - - - | - - - | - - - | 16200 | - - - | 29200 | 15.2 | 13 | 26000 | 16800 | 7.8 | No | 214670324 | No | N/A | USA,Canada
ML17XP1-030-230A** | L*29/36U9 | ML196UH045XE36B | R-410A | - - - | - - - | - - - | - - - | 16200 | - - - | 29200 | 15.2 | 13 | 26200 | 16800 | 7.8 | No | 214670326 | No | N/A | USA,Canada
ML17XP1-030-230A** | L*29/36U9 | ML196UH070XE36B | R-410A | - - - | - - - | - - - | - - - | 16600 | - - - | 29400 | 15.2 | 13 | 26200 | 17200 | 8.1 | No | 214670328 | No | N/A | USA,Canada
ML17XP1-030-230A** | L*29/36U9 | ML196UH070XE48B | R-410A | - - - | - - - | - - - | - - - | 16000 | - - - | 29200 | 15.2 | 13 | 26000 | 16600 | 7.8 | No | 214670330 | No | N/A | USA,Canada
ML17XP1-030-230A** | L*29/36U9 | ML296UH045XV36B | R-410A | - - - | - - - | - - - | - - - | 16800 | - - - | 29800 | 15.2 | 12.5 | 26600 | 17400 | 8.1 | No | 214670332 | No | N/A | USA,Canada
ML17XP1-030-230A** | L*29/36U9 | ML296UH070XV36B | R-410A | - - - | - - - | - - - | - - - | 17000 | - - - | 29800 | 15.2 | 12.5 | 26600 | 17600 | 8.1 | No | 214670334 | No | N/A | USA,Canada
ML17XP1-030-230A** | L*29/36U9 | SL280UH060NV36A | R-410A | - - - | - - - | - - - | - - - | 16800 | - - - | 30000 | 16 | 13 | 26400 | 16800 | 8.1 | No | 214671354 | No | N/A | USA
ML17XP1-030-230A** | L*29/36U9 | SL280UH070V36A | R-410A | - - - | - - - | - - - | - - - | 16800 | - - - | 30000 | 15.2 | 13 | 26600 | 17400 | 8.1 | No | 214670337 | No | N/A | USA
ML17XP1-030-230A** | L*29/36U9 | SL280UH070XV36A | R-410A | - - - | - - - | - - - | - - - | 16800 | - - - | 30000 | 15.2 | 13 | 26600 | 17400 | 8.1 | No | 214670339 | No | N/A | USA
ML17XP1-030-230A** | L*29/36U9 | SL280UH080NV48B | R-410A | - - - | - - - | - - - | - - - | 16800 | - - - | 30000 | 16 | 13 | 26400 | 16800 | 8.1 | No | 214671355 | No | N/A | USA
ML17XP1-030-230A** | L*29/36U9 | SL280UH090V36B | R-410A | - - - | - - - | - - - | - - - | 16800 | - - - | 30000 | 16 | 13 | 26400 | 16800 | 8.1 | No | 214671356 | No | N/A | USA
ML17XP1-030-230A** | L*29/36U9 | SL280UH090V48B | R-410A | - - - | - - - | - - - | - - - | 16800 | - - - | 30000 | 16 | 13 | 26600 | 16800 | 8.1 | No | 214671357 | No | N/A | USA
ML17XP1-030-230A** | L*29/36U9 | SL297UH040NV36B | R-410A | - - - | - - - | - - - | - - - | 16800 | - - - | 30000 | 16 | 13 | 26600 | 16800 | 8.1 | No | 214687046 | No | N/A | USA,Canada
ML17XP1-030-230A** | L*29/36U9 | SL297UH060NV36B | R-410A | - - - | - - - | - - - | - - - | 16800 | - - - | 29800 | 15.2 | 13 | 26600 | 17400 | 8.1 | No | 214670345 | No | N/A | USA,Canada
ML17XP1-030-230A** | L*29/36U9 | SLP99UH070XV36B | R-410A | - - - | - - - | - - - | - - - | 16800 | - - - | 30000 | 16 | 13 | 26400 | 16800 | 8.1 | No | 214687053 | No | N/A | USA,Canada
ML17XP1-030-230A** | L*30/36U9 | EL180UH040NE36A | R-410A | - - - | - - - | - - - | - - - | 16600 | - - - | 29200 | 15 | 13 | 26000 | 16600 | 8 | No | 210611010 | No | N/A | USA
ML17XP1-030-230A** | L*30/36U9 | EL180UH060NE36A | R-410A | - - - | - - - | - - - | - - - | 16600 | - - - | 29200 | 15 | 13 | 26000 | 16600 | 8 | No | 210611019 | No | N/A | USA
ML17XP1-030-230A** | L*30/36U9 | EL195UH040NE36B | R-410A | - - - | - - - | - - - | - - - | 16800 | - - - | 29400 | 15 | 12.5 | 26200 | 16800 | 8 | No | 210475243 | No | N/A | USA,Canada
ML17XP1-030-230A** | L*30/36U9 | EL195UH060NE36B | R-410A | - - - | - - - | - - - | - - - | 16600 | - - - | 29600 | 15 | 13 | 26400 | 16600 | 8.1 | No | 210475259 | No | N/A | USA,Canada
ML17XP1-030-230A** | L*30/36U9 | EL280UH045E36A | R-410A | - - - | - - - | - - - | - - - | 16600 | - - - | 29600 | 16 | 13 | 26200 | 16600 | 8.1 | No | 210611084 | No | N/A | USA
ML17XP1-030-230A** | L*30/36U9 | EL280UH070E36A | R-410A | - - - | - - - | - - - | - - - | 16600 | - - - | 29600 | 16 | 13 | 26200 | 16600 | 8.1 | No | 210611093 | No | N/A | USA
ML17XP1-030-230A** | L*30/36U9 | EL280UH070XE36A | R-410A | - - - | - - - | - - - | - - - | 16600 | - - - | 29600 | 16 | 13 | 26200 | 16600 | 8.1 | No | 210611102 | No | N/A | USA
ML17XP1-030-230A** | L*30/36U9 | ML180UH030V36A | R-410A | - - - | - - - | - - - | - - - | 16800 | - - - | 30000 | 16 | 13 | 26600 | 16800 | 8.1 | No | 210611218 | No | N/A | USA
ML17XP1-030-230A** | L*30/36U9 | ML180UH045E36A | R-410A | - - - | - - - | - - - | - - - | 16600 | - - - | 29400 | 16 | 13 | 26000 | 16600 | 8.1 | No | 210611227 | No | N/A | USA
ML17XP1-030-230A** | L*30/36U9 | ML180UH045V36A | R-410A | - - - | - - - | - - - | - - - | 16800 | - - - | 30000 | 16 | 13 | 26600 | 16800 | 8.1 | No | 210611237 | No | N/A | USA
ML17XP1-030-230A** | L*30/36U9 | ML180UH070E36A | R-410A | - - - | - - - | - - - | - - - | 16600 | - - - | 29400 | 16 | 13 | 26000 | 16600 | 8.1 | No | 210611246 | No | N/A | USA
ML17XP1-030-230A** | L*30/36U9 | ML180UH070V36A | R-410A | - - - | - - - | - - - | - - - | 16800 | - - - | 29800 | 16 | 13 | 26400 | 16800 | 8.1 | No | 210611266 | No | N/A | USA
ML17XP1-030-230A** | L*30/36U9 | ML180UH070XE36A | R-410A | - - - | - - - | - - - | - - - | 16600 | - - - | 29400 | 16 | 13 | 26000 | 16600 | 8.1 | No | 210611297 | No | N/A | USA
ML17XP1-030-230A** | L*30/36U9 | SL280UH060NV36A | R-410A | - - - | - - - | - - - | - - - | 16800 | - - - | 30000 | 16 | 13 | 26400 | 16800 | 8.1 | No | 210611464 | No | N/A | USA
ML17XP1-030-230A** | L*30/36U9 | SL280UH070V36A | R-410A | - - - | - - - | - - - | - - - | 16800 | - - - | 30000 | 15 | 13 | 26600 | 16800 | 8.1 | No | 210611473 | No | N/A | USA
ML17XP1-030-230A** | L*30/36U9 | SL280UH070XV36A | R-410A | - - - | - - - | - - - | - - - | 16800 | - - - | 30000 | 15 | 13 | 26600 | 16800 | 8.1 | No | 210611482 | No | N/A | USA
ML17XP1-030-230A** | L*30/36U9+TD | - - - | R-410A | - - - | - - - | - - - | - - - | 17600 | - - - | 29400 | 14.3 | 11.5 | 27400 | 17600 | 8.1 | No | 210613560 | No | N/A | USA,Canada
ML17XP1-030-230A** | L*35/36U9 | EL180UH040NE36A | R-410A | - - - | - - - | - - - | - - - | 16600 | - - - | 29200 | 15 | 13 | 26000 | 16600 | 8 | No | 210611011 | No | N/A | USA
ML17XP1-030-230A** | L*35/36U9 | EL180UH060NE36A | R-410A | - - - | - - - | - - - | - - - | 16600 | - - - | 29200 | 15 | 13 | 26000 | 16600 | 8 | No | 210611020 | No | N/A | USA
ML17XP1-030-230A** | L*35/36U9 | EL180UH080NE48B | R-410A | - - - | - - - | - - - | - - - | 17000 | - - - | 30000 | 15 | 12.5 | 26800 | 17000 | 8.1 | No | 210611034 | No | N/A | USA
ML17XP1-030-230A** | L*35/36U9 | EL195UH040NE36B | R-410A | - - - | - - - | - - - | - - - | 16800 | - - - | 29400 | 15 | 12.5 | 26200 | 16800 | 8 | No | 210475244 | No | N/A | USA,Canada
ML17XP1-030-230A** | L*35/36U9 | EL195UH060NE36B | R-410A | - - - | - - - | - - - | - - - | 16600 | - - - | 29600 | 15 | 13 | 26400 | 16600 | 8.1 | No | 210475260 | No | N/A | USA,Canada
ML17XP1-030-230A** | L*35/36U9 | EL195UH080NE48C | R-410A | - - - | - - - | - - - | - - - | 16800 | - - - | 28200 | 15 | 12.5 | 26400 | 16800 | 8.3 | No | 210475279 | No | N/A | USA,Canada
ML17XP1-030-230A** | L*35/36U9 | EL196UH030XE36B | R-410A | - - - | - - - | - - - | - - - | 16600 | - - - | 29200 | 15 | 12.5 | 26200 | 16600 | 8 | No | 210611051 | No | N/A | USA,Canada
ML17XP1-030-230A** | L*35/36U9 | EL196UH045XE36B | R-410A | - - - | - - - | - - - | - - - | 16800 | - - - | 29400 | 15 | 12.5 | 26200 | 16800 | 8.1 | No | 210611062 | No | N/A | USA,Canada
ML17XP1-030-230A** | L*35/36U9 | EL196UH070XE36B | R-410A | - - - | - - - | - - - | - - - | 16600 | - - - | 29400 | 15 | 13 | 26200 | 16600 | 8.1 | No | 210611073 | No | N/A | USA,Canada
ML17XP1-030-230A** | L*35/36U9 | EL196UH090XE48C | R-410A | - - - | - - - | - - - | - - - | 16800 | - - - | 28200 | 15 | 12.5 | 26400 | 16800 | 8.3 | No | 210611079 | No | N/A | USA,Canada
ML17XP1-030-230A** | L*35/36U9 | EL280UH045E36A | R-410A | - - - | - - - | - - - | - - - | 16600 | - - - | 29600 | 16 | 13 | 26200 | 16600 | 8.1 | No | 210611085 | No | N/A | USA
ML17XP1-030-230A** | L*35/36U9 | EL280UH070E36A | R-410A | - - - | - - - | - - - | - - - | 16600 | - - - | 29600 | 16 | 13 | 26200 | 16600 | 8.1 | No | 210611094 | No | N/A | USA
ML17XP1-030-230A** | L*35/36U9 | EL280UH070XE36A | R-410A | - - - | - - - | - - - | - - - | 16600 | - - - | 29600 | 16 | 13 | 26200 | 16600 | 8.1 | No | 210611103 | No | N/A | USA
ML17XP1-030-230A** | L*35/36U9 | EL280UH090E36B | R-410A | - - - | - - - | - - - | - - - | 16600 | - - - | 29800 | 16 | 13 | 26200 | 16600 | 8.1 | No | 210611117 | No | N/A | USA
ML17XP1-030-230A** | L*35/36U9 | EL280UH090E48B | R-410A | - - - | - - - | - - - | - - - | 16400 | - - - | 29400 | 16 | 13 | 26000 | 16400 | 8.1 | No | 210611128 | No | N/A | USA
ML17XP1-030-230A** | L*35/36U9 | EL280UH090XE48B | R-410A | - - - | - - - | - - - | - - - | 16400 | - - - | 29400 | 16 | 13 | 26000 | 16400 | 8.1 | No | 210611139 | No | N/A | USA
ML17XP1-030-230A** | L*35/36U9 | EL280UH110E48C | R-410A | - - - | - - - | - - - | - - - | 16800 | - - - | 28400 | 15 | 13 | 26400 | 16800 | 8.3 | No | 210611145 | No | N/A | USA
ML17XP1-030-230A** | L*35/36U9 | EL296UH045XE36B | R-410A | - - - | - - - | - - - | - - - | 16600 | - - - | 29400 | 15 | 13 | 26200 | 16600 | 8.1 | No | 210611156 | No | N/A | USA,Canada
ML17XP1-030-230A** | L*35/36U9 | EL296UH045XV36B | R-410A | - - - | - - - | - - - | - - - | 16800 | - - - | 29800 | 15 | 13 | 26400 | 16800 | 8.1 | No | 210611167 | No | N/A | USA,Canada
ML17XP1-030-230A** | L*35/36U9 | EL296UH070XE36B | R-410A | - - - | - - - | - - - | - - - | 16600 | - - - | 29400 | 15 | 13 | 26200 | 16600 | 8 | No | 210611178 | No | N/A | USA,Canada
ML17XP1-030-230A** | L*35/36U9 | EL296UH070XV36B | R-410A | - - - | - - - | - - - | - - - | 16800 | - - - | 30000 | 16 | 13 | 26400 | 16800 | 8.1 | No | 210611189 | No | N/A | USA,Canada
ML17XP1-030-230A** | L*35/36U9 | EL296UH090XE48C | R-410A | - - - | - - - | - - - | - - - | 16800 | - - - | 28600 | 15 | 13 | 26400 | 16800 | 8.3 | No | 210611195 | No | N/A | USA,Canada
ML17XP1-030-230A** | L*35/36U9 | EL296UH090XV36C | R-410A | - - - | - - - | - - - | - - - | 17000 | - - - | 28800 | 15 | 12.5 | 26600 | 17000 | 8.3 | No | 210611201 | No | N/A | USA,Canada
ML17XP1-030-230A** | L*35/36U9 | EL296UH090XV48C | R-410A | - - - | - - - | - - - | - - - | 16800 | - - - | 28600 | 15 | 13 | 26600 | 16800 | 8.3 | No | 210611207 | No | N/A | USA,Canada
ML17XP1-030-230A** | L*35/36U9 | EL296UH110XV48C | R-410A | - - - | - - - | - - - | - - - | 17000 | - - - | 29000 | 15 | 12.5 | 26800 | 17000 | 8.3 | No | 210611213 | No | N/A | USA,Canada
ML17XP1-030-230A** | L*35/36U9 | EL297UH045XV36B | R-410A | - - - | - - - | - - - | - - - | 16800 | - - - | 29800 | 15.2 | 13 | 26400 | 17400 | 8.1 | No | 213360886 | No | N/A | USA,Canada
ML17XP1-030-230A** | L*35/36U9 | EL297UH070XV36B | R-410A | - - - | - - - | - - - | - - - | 16800 | - - - | 30000 | 16 | 13 | 26400 | 17400 | 8.1 | No | 213360902 | No | N/A | USA,Canada
ML17XP1-030-230A** | L*35/36U9 | EL297UH090XV36C | R-410A | - - - | - - - | - - - | - - - | 17000 | - - - | 28800 | 15.2 | 12.5 | 26600 | 17600 | 8.3 | No | 213360907 | No | N/A | USA,Canada
ML17XP1-030-230A** | L*35/36U9 | EL297UH090XV48C | R-410A | - - - | - - - | - - - | - - - | 16800 | - - - | 28600 | 15.2 | 13 | 26600 | 17400 | 8.3 | No | 213360913 | No | N/A | USA,Canada
ML17XP1-030-230A** | L*35/36U9 | EL297UH110XV48C | R-410A | - - - | - - - | - - - | - - - | 17000 | - - - | 29000 | 15.2 | 12.5 | 26800 | 17600 | 8.3 | No | 213360919 | No | N/A | USA,Canada
ML17XP1-030-230A** | L*35/36U9 | ML180UH030V36A | R-410A | - - - | - - - | - - - | - - - | 16800 | - - - | 30000 | 16 | 13 | 26600 | 16800 | 8.1 | No | 210611219 | No | N/A | USA
ML17XP1-030-230A** | L*35/36U9 | ML180UH045E36A | R-410A | - - - | - - - | - - - | - - - | 16600 | - - - | 29400 | 16 | 13 | 26000 | 16600 | 8.1 | No | 210611228 | No | N/A | USA
ML17XP1-030-230A** | L*35/36U9 | ML180UH045V36A | R-410A | - - - | - - - | - - - | - - - | 16800 | - - - | 30000 | 16 | 13 | 26600 | 16800 | 8.1 | No | 210611238 | No | N/A | USA
ML17XP1-030-230A** | L*35/36U9 | ML180UH045XE36A | R-410A | - - - | - - - | - - - | - - - | 16600 | - - - | 29400 | 16 | 13 | 26000 | 17200 | 8.1 | No | 213547563 | No | N/A | USA
ML17XP1-030-230A** | L*35/36U9 | ML180UH070E36A | R-410A | - - - | - - - | - - - | - - - | 16600 | - - - | 29400 | 16 | 13 | 26000 | 16600 | 8.1 | No | 210611247 | No | N/A | USA
ML17XP1-030-230A** | L*35/36U9 | ML180UH070E36B | R-410A | - - - | - - - | - - - | - - - | 16600 | - - - | 29600 | 16 | 13 | 26200 | 16600 | 8.1 | No | 210611261 | No | N/A | USA
ML17XP1-030-230A** | L*35/36U9 | ML180UH070V36A | R-410A | - - - | - - - | - - - | - - - | 16800 | - - - | 29800 | 16 | 13 | 26400 | 16800 | 8.1 | No | 210611267 | No | N/A | USA
ML17XP1-030-230A** | L*35/36U9 | ML180UH070V36B | R-410A | - - - | - - - | - - - | - - - | 16800 | - - - | 30000 | 16 | 13 | 26400 | 16800 | 8.1 | No | 210611281 | No | N/A | USA
ML17XP1-030-230A** | L*35/36U9 | ML180UH070V48B | R-410A | - - - | - - - | - - - | - - - | 16800 | - - - | 30000 | 16 | 13 | 26600 | 16800 | 8.1 | No | 210611292 | No | N/A | USA
ML17XP1-030-230A** | L*35/36U9 | ML180UH070XE36A | R-410A | - - - | - - - | - - - | - - - | 16600 | - - - | 29400 | 16 | 13 | 26000 | 16600 | 8.1 | No | 210611298 | No | N/A | USA
ML17XP1-030-230A** | L*35/36U9 | ML180UH070XE36B | R-410A | - - - | - - - | - - - | - - - | 16600 | - - - | 29600 | 16 | 13 | 26200 | 17200 | 8.1 | No | 213547611 | No | N/A | USA
ML17XP1-030-230A** | L*35/36U9 | ML180UH090E48B | R-410A | - - - | - - - | - - - | - - - | 16400 | - - - | 29200 | 16 | 13 | 26000 | 16400 | 8.1 | No | 210611312 | No | N/A | USA
ML17XP1-030-230A** | L*35/36U9 | ML180UH090V48B | R-410A | - - - | - - - | - - - | - - - | 16800 | - - - | 29800 | 16 | 13 | 26400 | 16800 | 8.1 | No | 210611323 | No | N/A | USA
ML17XP1-030-230A** | L*35/36U9 | ML193UH030XE36B | R-410A | - - - | - - - | - - - | - - - | 16600 | - - - | 29600 | 15 | 13 | 26400 | 16600 | 8.1 | No | 210611334 | No | N/A | USA
ML17XP1-030-230A** | L*35/36U9 | ML193UH045XE36B | R-410A | - - - | - - - | - - - | - - - | 16600 | - - - | 29400 | 15 | 13 | 26200 | 16600 | 8.1 | No | 210611345 | No | N/A | USA
ML17XP1-030-230A** | L*35/36U9 | ML193UH070XE36B | R-410A | - - - | - - - | - - - | - - - | 16600 | - - - | 29400 | 16 | 13 | 26000 | 16600 | 8.1 | No | 210611356 | No | N/A | USA
ML17XP1-030-230A** | L*35/36U9 | ML193UH090XE36C | R-410A | - - - | - - - | - - - | - - - | 17000 | - - - | 28800 | 15 | 13 | 26600 | 17000 | 8.3 | No | 210611362 | No | N/A | USA
ML17XP1-030-230A** | L*35/36U9 | ML193UH090XE48C | R-410A | - - - | - - - | - - - | - - - | 17000 | - - - | 28800 | 15 | 12.5 | 26800 | 17000 | 8.3 | No | 210611368 | No | N/A | USA
ML17XP1-030-230A** | L*35/36U9 | ML193UH110XE48C | R-410A | - - - | - - - | - - - | - - - | 17000 | - - - | 28800 | 15 | 13 | 26600 | 17000 | 8.3 | No | 210611374 | No | N/A | USA
ML17XP1-030-230A** | L*35/36U9 | ML196UH030XE36B | R-410A | - - - | - - - | - - - | - - - | 16600 | - - - | 29200 | 15 | 12.5 | 26200 | 16600 | 8 | No | 210611385 | No | N/A | USA,Canada
ML17XP1-030-230A** | L*35/36U9 | ML196UH045XE36B | R-410A | - - - | - - - | - - - | - - - | 16800 | - - - | 29400 | 15 | 12.5 | 26200 | 16800 | 8.1 | No | 210611397 | No | N/A | USA,Canada
ML17XP1-030-230A** | L*35/36U9 | ML196UH070XE36B | R-410A | - - - | - - - | - - - | - - - | 16600 | - - - | 29400 | 15 | 13 | 26200 | 16600 | 8.1 | No | 210611408 | No | N/A | USA,Canada
ML17XP1-030-230A** | L*35/36U9 | ML196UH070XE48B | R-410A | - - - | - - - | - - - | - - - | 16600 | - - - | 29200 | 15 | 12.5 | 26200 | 16600 | 8 | No | 210611419 | No | N/A | USA,Canada
ML17XP1-030-230A** | L*35/36U9 | ML196UH090XE36C | R-410A | - - - | - - - | - - - | - - - | 17000 | - - - | 28800 | 15 | 12.5 | 26800 | 17000 | 8.3 | No | 210611425 | No | N/A | USA,Canada
ML17XP1-030-230A** | L*35/36U9 | ML196UH090XE48C | R-410A | - - - | - - - | - - - | - - - | 16800 | - - - | 28200 | 15 | 12.5 | 26400 | 16800 | 8.3 | No | 210611431 | No | N/A | USA,Canada
ML17XP1-030-230A** | L*35/36U9 | ML296UH045XV36B | R-410A | - - - | - - - | - - - | - - - | 16800 | - - - | 29800 | 15 | 12.5 | 26600 | 16800 | 8.1 | No | 210611442 | No | N/A | USA,Canada
ML17XP1-030-230A** | L*35/36U9 | ML296UH070XV36B | R-410A | - - - | - - - | - - - | - - - | 17000 | - - - | 29800 | 15 | 12.5 | 26600 | 17000 | 8.1 | No | 210611453 | No | N/A | USA,Canada
ML17XP1-030-230A** | L*35/36U9 | ML296UH090XV48C | R-410A | - - - | - - - | - - - | - - - | 17000 | - - - | 28600 | 15 | 12.5 | 26600 | 17000 | 8.3 | No | 210611459 | No | N/A | USA,Canada
ML17XP1-030-230A** | L*35/36U9 | SL280UH060NV36A | R-410A | - - - | - - - | - - - | - - - | 16800 | - - - | 30000 | 16 | 13 | 26400 | 16800 | 8.1 | No | 210611465 | No | N/A | USA
ML17XP1-030-230A** | L*35/36U9 | SL280UH070V36A | R-410A | - - - | - - - | - - - | - - - | 16800 | - - - | 30000 | 15 | 13 | 26600 | 16800 | 8.1 | No | 210611474 | No | N/A | USA
ML17XP1-030-230A** | L*35/36U9 | SL280UH070XV36A | R-410A | - - - | - - - | - - - | - - - | 16800 | - - - | 30000 | 15 | 13 | 26600 | 16800 | 8.1 | No | 210611483 | No | N/A | USA
ML17XP1-030-230A** | L*35/36U9 | SL280UH080NV48B | R-410A | - - - | - - - | - - - | - - - | 16800 | - - - | 30000 | 16 | 13 | 26400 | 16800 | 8.1 | No | 210611497 | No | N/A | USA
ML17XP1-030-230A** | L*35/36U9 | SL280UH090V36B | R-410A | - - - | - - - | - - - | - - - | 16800 | - - - | 30000 | 16 | 13 | 26400 | 16800 | 8.1 | No | 210611508 | No | N/A | USA
ML17XP1-030-230A** | L*35/36U9 | SL280UH090V48B | R-410A | - - - | - - - | - - - | - - - | 16800 | - - - | 30000 | 16 | 13 | 26600 | 16800 | 8.1 | No | 210611519 | No | N/A | USA
ML17XP1-030-230A** | L*35/36U9 | SL297UH040NV36B | R-410A | - - - | - - - | - - - | - - - | 16800 | - - - | 30000 | 16 | 13 | 26600 | 16800 | 8.1 | No | 210611530 | No | N/A | USA,Canada
ML17XP1-030-230A** | L*35/36U9 | SL297UH060NV36B | R-410A | - - - | - - - | - - - | - - - | 16800 | - - - | 29800 | 15 | 13 | 26600 | 16800 | 8.1 | No | 210611541 | No | N/A | USA,Canada
ML17XP1-030-230A** | L*35/36U9 | SL297UH080NV48C | R-410A | - - - | - - - | - - - | - - - | 17000 | - - - | 29000 | 15 | 12.5 | 26800 | 17000 | 8.3 | No | 210611547 | No | N/A | USA,Canada
ML17XP1-030-230A** | L*35/36U9 | SLP99UH070XV36B | R-410A | - - - | - - - | - - - | - - - | 16800 | - - - | 30000 | 16 | 13 | 26400 | 16800 | 8.1 | No | 210611558 | No | N/A | USA,Canada
ML17XP1-030-230A** | L*35/36U9 | SLP99UH090XV36C | R-410A | - - - | - - - | - - - | - - - | 17000 | - - - | 28800 | 15 | 12.5 | 26600 | 17000 | 8.3 | No | 210611564 | No | N/A | USA,Canada
ML17XP1-030-230A** | L*35/36U9 | SLP99UH090XV48C | R-410A | - - - | - - - | - - - | - - - | 16800 | - - - | 28600 | 15 | 13 | 26600 | 16800 | 8.3 | No | 210611570 | No | N/A | USA,Canada
ML17XP1-030-230A** | L*35/36U9+TD | - - - | R-410A | - - - | - - - | - - - | - - - | 17600 | - - - | 29400 | 14.3 | 11.5 | 27400 | 17600 | 8.1 | No | 210613561 | No | N/A | USA,Canada
ML17XP1-030-230A** | LD19/36Y9 | EL280DF070E36A | R-410A | - - - | - - - | - - - | - - - | 16600 | - - - | 27000 | 15.2 | 12.5 | 26800 | 17200 | 8.3 | No | 212632470 | No | N/A | USA
ML17XP1-030-230A** | LD19/36Y9 | EL280DF090E48B | R-410A | - - - | - - - | - - - | - - - | 17000 | - - - | 28000 | 15.2 | 12.5 | 27400 | 17600 | 8.5 | No | 212632474 | No | N/A | USA
ML17XP1-030-230A** | LD19/36Y9 | EL296DF045XE36B | R-410A | - - - | - - - | - - - | - - - | 17000 | - - - | 27800 | 15.2 | 12.5 | 27400 | 17600 | 8.5 | No | 212632478 | No | N/A | USA,Canada
ML17XP1-030-230A** | LD19/36Y9 | EL296DF045XV36B | R-410A | - - - | - - - | - - - | - - - | 17000 | - - - | 28000 | 15.2 | 12.5 | 27600 | 17600 | 8.5 | No | 212632481 | No | N/A | USA,Canada
ML17XP1-030-230A** | LD19/36Y9 | EL296DF070XE48B | R-410A | - - - | - - - | - - - | - - - | 16800 | - - - | 27400 | 15 | 12 | 27200 | 17400 | 8.3 | No | 212632484 | No | N/A | USA,Canada
ML17XP1-030-230A** | LD19/36Y9 | EL296DF070XV48B | R-410A | - - - | - - - | - - - | - - - | 17200 | - - - | 28000 | 14.5 | 12 | 27600 | 17800 | 8.5 | No | 212632488 | No | N/A | USA,Canada
ML17XP1-030-230A** | LD19/36Y9 | EL296DF090XE48C | R-410A | - - - | - - - | - - - | - - - | 16800 | - - - | 27600 | 15.2 | 12.5 | 27000 | 17400 | 8.5 | No | 212632492 | No | N/A | USA,Canada
ML17XP1-030-230A** | LD19/36Y9 | EL296DF110XE60C | R-410A | - - - | - - - | - - - | - - - | 17200 | - - - | 28200 | 15.2 | 12.5 | 27600 | 17800 | 8.5 | No | 212632496 | No | N/A | USA,Canada
ML17XP1-030-230A** | LD19/36Y9 | ML180DF045E36A | R-410A | - - - | - - - | - - - | - - - | 16800 | - - - | 27400 | 15.2 | 12.5 | 27000 | 17400 | 8.3 | No | 212632500 | No | N/A | USA
ML17XP1-030-230A** | LD19/36Y9 | ML180DF070E36A | R-410A | - - - | - - - | - - - | - - - | 16800 | - - - | 27400 | 15.2 | 12.5 | 27000 | 17400 | 8.3 | No | 212632504 | No | N/A | USA
ML17XP1-030-230A** | LD19/36Y9 | ML180DF070E36B | R-410A | - - - | - - - | - - - | - - - | 16800 | - - - | 27800 | 15.2 | 12.5 | 27400 | 17400 | 8.5 | No | 212632508 | No | N/A | USA
ML17XP1-030-230A** | LD19/36Y9 | ML180DF090E48B | R-410A | - - - | - - - | - - - | - - - | 17000 | - - - | 28200 | 15.2 | 12.5 | 27400 | 17600 | 8.5 | No | 212632511 | No | N/A | USA
ML17XP1-030-230A** | LD19/36Y9 | ML180DF110E60C | R-410A | - - - | - - - | - - - | - - - | 16800 | - - - | 28200 | 15.2 | 12.5 | 27400 | 17400 | 8.5 | No | 212632515 | No | N/A | USA
ML17XP1-030-230A** | LD19/36Y9 | ML193DF045XE36B | R-410A | - - - | - - - | - - - | - - - | 16800 | - - - | 27600 | 15.2 | 12.5 | 27200 | 17400 | 8.5 | No | 212632519 | No | N/A | USA
ML17XP1-030-230A** | LD19/36Y9 | ML193DF070XE36B | R-410A | - - - | - - - | - - - | - - - | 16800 | - - - | 27600 | 15.2 | 12.5 | 27200 | 17400 | 8.5 | No | 212632522 | No | N/A | USA
ML17XP1-030-230A** | LD19/36Y9 | ML193DF090XE48C | R-410A | - - - | - - - | - - - | - - - | 16800 | - - - | 28000 | 15.2 | 12.5 | 27400 | 17400 | 8.5 | No | 212632525 | No | N/A | USA
ML17XP1-030-230A** | LD19/36Y9 | ML196DF045XE36B | R-410A | - - - | - - - | - - - | - - - | 16800 | - - - | 27600 | 15.2 | 12.5 | 27200 | 17400 | 8.5 | No | 212632529 | No | N/A | USA,Canada
ML17XP1-030-230A** | LD19/36Y9 | ML196DF070XE48B | R-410A | - - - | - - - | - - - | - - - | 16800 | - - - | 27800 | 15.2 | 12.5 | 27400 | 17400 | 8.5 | No | 212632532 | No | N/A | USA,Canada
ML17XP1-030-230A** | LD19/36Y9 | ML196DF090XE48C | R-410A | - - - | - - - | - - - | - - - | 16800 | - - - | 28000 | 15.2 | 12.5 | 27400 | 17400 | 8.5 | No | 212632536 | No | N/A | USA,Canada
ML17XP1-030-230A** | LD19/36Y9 | ML196DF110XE60C | R-410A | - - - | - - - | - - - | - - - | 17000 | - - - | 28400 | 15.2 | 12.5 | 27800 | 17600 | 8.5 | No | 212632540 | No | N/A | USA,Canada
ML17XP1-030-230A** | LD19/36Y9 | ML296DF045XV36B | R-410A | - - - | - - - | - - - | - - - | 17200 | - - - | 27800 | 14.5 | 12 | 27600 | 17800 | 8.5 | No | 212632544 | No | N/A | USA,Canada
ML17XP1-030-230A** | LD19/36Y9 | ML296DF070XV48B | R-410A | - - - | - - - | - - - | - - - | 17200 | - - - | 28000 | 15 | 12 | 27600 | 17800 | 8.5 | No | 212632547 | No | N/A | USA,Canada
ML17XP1-030-230A** | LD19/36Y9 | ML296DF090XV60C | R-410A | - - - | - - - | - - - | - - - | 17200 | - - - | 28400 | 15 | 12 | 28000 | 17800 | 8.5 | No | 212632551 | No | N/A | USA,Canada
ML17XP1-030-230A** | LD19/36Y9 | SL280DF060NV36B | R-410A | - - - | - - - | - - - | - - - | 17000 | - - - | 28000 | 15.2 | 12.5 | 27600 | 17600 | 8.5 | No | 212632555 | No | N/A | USA
ML17XP1-030-230A** | LD19/36Y9 | SL280DF070V36A | R-410A | - - - | - - - | - - - | - - - | 17000 | - - - | 28200 | 15.2 | 12.5 | 27600 | 17600 | 8.5 | No | 212632558 | No | N/A | USA
ML17XP1-030-230A** | LD19/36Y9 | SL280DF090V48B | R-410A | - - - | - - - | - - - | - - - | 17000 | - - - | 28000 | 15.2 | 12.5 | 27400 | 17600 | 8.5 | No | 212632562 | No | N/A | USA
ML17XP1-030-230A** | LD19/36Y9 | SLP99DF070XV36B | R-410A | - - - | - - - | - - - | - - - | 17000 | - - - | 28000 | 15 | 12 | 27600 | 17600 | 8.5 | No | 212632566 | No | N/A | USA,Canada
ML17XP1-030-230A** | LD19/36Y9 | SLP99DF090XV36C | R-410A | - - - | - - - | - - - | - - - | 17000 | - - - | 28200 | 15.2 | 12.5 | 27400 | 17600 | 8.5 | No | 212632569 | No | N/A | USA,Canada
ML17XP1-030-230A** | LD19/36Y9 | SLP99DF090XV48C | R-410A | - - - | - - - | - - - | - - - | 17000 | - - - | 28000 | 15.2 | 12.5 | 27600 | 17600 | 8.5 | No | 212632573 | No | N/A | USA,Canada
ML17XP1-030-230A** | LD19/36Z9 | EL280DF070E36A | R-410A | - - - | - - - | - - - | - - - | 16600 | - - - | 27000 | 15.2 | 12.5 | 26800 | 17200 | 8.3 | No | 212632469 | No | N/A | USA
ML17XP1-030-230A** | LD19/36Z9 | EL280DF090E48B | R-410A | - - - | - - - | - - - | - - - | 17000 | - - - | 28000 | 15.2 | 12.5 | 27400 | 17600 | 8.5 | No | 212632473 | No | N/A | USA
ML17XP1-030-230A** | LD19/36Z9 | EL296DF045XE36B | R-410A | - - - | - - - | - - - | - - - | 17000 | - - - | 27800 | 15.2 | 12.5 | 27400 | 17600 | 8.5 | No | 212632477 | No | N/A | USA,Canada
ML17XP1-030-230A** | LD19/36Z9 | EL296DF045XV36B | R-410A | - - - | - - - | - - - | - - - | 17000 | - - - | 28000 | 15.2 | 12.5 | 27600 | 17600 | 8.5 | No | 212632480 | No | N/A | USA,Canada
ML17XP1-030-230A** | LD19/36Z9 | EL296DF070XE48B | R-410A | - - - | - - - | - - - | - - - | 16800 | - - - | 27400 | 15 | 12 | 27200 | 17400 | 8.3 | No | 212632483 | No | N/A | USA,Canada
ML17XP1-030-230A** | LD19/36Z9 | EL296DF070XV48B | R-410A | - - - | - - - | - - - | - - - | 17200 | - - - | 28000 | 14.5 | 12 | 27600 | 17800 | 8.5 | No | 212632487 | No | N/A | USA,Canada
ML17XP1-030-230A** | LD19/36Z9 | EL296DF090XE48C | R-410A | - - - | - - - | - - - | - - - | 16800 | - - - | 27600 | 15.2 | 12.5 | 27000 | 17400 | 8.5 | No | 212632491 | No | N/A | USA,Canada
ML17XP1-030-230A** | LD19/36Z9 | EL296DF110XE60C | R-410A | - - - | - - - | - - - | - - - | 17200 | - - - | 28200 | 15.2 | 12.5 | 27600 | 17800 | 8.5 | No | 212632495 | No | N/A | USA,Canada
ML17XP1-030-230A** | LD19/36Z9 | ML180DF045E36A | R-410A | - - - | - - - | - - - | - - - | 16800 | - - - | 27400 | 15.2 | 12.5 | 27000 | 17400 | 8.3 | No | 212632499 | No | N/A | USA
ML17XP1-030-230A** | LD19/36Z9 | ML180DF070E36A | R-410A | - - - | - - - | - - - | - - - | 16800 | - - - | 27400 | 15.2 | 12.5 | 27000 | 17400 | 8.3 | No | 212632503 | No | N/A | USA
ML17XP1-030-230A** | LD19/36Z9 | ML180DF070E36B | R-410A | - - - | - - - | - - - | - - - | 16800 | - - - | 27800 | 15.2 | 12.5 | 27400 | 17400 | 8.5 | No | 212632507 | No | N/A | USA
ML17XP1-030-230A** | LD19/36Z9 | ML180DF090E48B | R-410A | - - - | - - - | - - - | - - - | 17000 | - - - | 28200 | 15.2 | 12.5 | 27400 | 17600 | 8.5 | No | 212632510 | No | N/A | USA
ML17XP1-030-230A** | LD19/36Z9 | ML180DF110E60C | R-410A | - - - | - - - | - - - | - - - | 16800 | - - - | 28200 | 15.2 | 12.5 | 27400 | 17400 | 8.5 | No | 212632514 | No | N/A | USA
ML17XP1-030-230A** | LD19/36Z9 | ML193DF045XE36B | R-410A | - - - | - - - | - - - | - - - | 16800 | - - - | 27600 | 15.2 | 12.5 | 27200 | 17400 | 8.5 | No | 212632518 | No | N/A | USA
ML17XP1-030-230A** | LD19/36Z9 | ML193DF070XE36B | R-410A | - - - | - - - | - - - | - - - | 16800 | - - - | 27600 | 15.2 | 12.5 | 27200 | 17400 | 8.5 | No | 212632521 | No | N/A | USA
ML17XP1-030-230A** | LD19/36Z9 | ML193DF090XE48C | R-410A | - - - | - - - | - - - | - - - | 16800 | - - - | 28000 | 15.2 | 12.5 | 27400 | 17400 | 8.5 | No | 212632524 | No | N/A | USA
ML17XP1-030-230A** | LD19/36Z9 | ML196DF045XE36B | R-410A | - - - | - - - | - - - | - - - | 16800 | - - - | 27600 | 15.2 | 12.5 | 27200 | 17400 | 8.5 | No | 212632528 | No | N/A | USA,Canada
ML17XP1-030-230A** | LD19/36Z9 | ML196DF070XE48B | R-410A | - - - | - - - | - - - | - - - | 16800 | - - - | 27800 | 15.2 | 12.5 | 27400 | 17400 | 8.5 | No | 212632531 | No | N/A | USA,Canada
ML17XP1-030-230A** | LD19/36Z9 | ML196DF090XE48C | R-410A | - - - | - - - | - - - | - - - | 16800 | - - - | 28000 | 15.2 | 12.5 | 27400 | 17400 | 8.5 | No | 212632535 | No | N/A | USA,Canada
ML17XP1-030-230A** | LD19/36Z9 | ML196DF110XE60C | R-410A | - - - | - - - | - - - | - - - | 17000 | - - - | 28400 | 15.2 | 12.5 | 27800 | 17600 | 8.5 | No | 212632539 | No | N/A | USA,Canada
ML17XP1-030-230A** | LD19/36Z9 | ML296DF045XV36B | R-410A | - - - | - - - | - - - | - - - | 17200 | - - - | 27800 | 14.5 | 12 | 27600 | 17800 | 8.5 | No | 212632543 | No | N/A | USA,Canada
ML17XP1-030-230A** | LD19/36Z9 | ML296DF070XV48B | R-410A | - - - | - - - | - - - | - - - | 17200 | - - - | 28000 | 15 | 12 | 27600 | 17800 | 8.5 | No | 212632546 | No | N/A | USA,Canada
ML17XP1-030-230A** | LD19/36Z9 | ML296DF090XV60C | R-410A | - - - | - - - | - - - | - - - | 17200 | - - - | 28400 | 15 | 12 | 28000 | 17800 | 8.5 | No | 212632550 | No | N/A | USA,Canada
ML17XP1-030-230A** | LD19/36Z9 | SL280DF060NV36B | R-410A | - - - | - - - | - - - | - - - | 17000 | - - - | 28000 | 15.2 | 12.5 | 27600 | 17600 | 8.5 | No | 212632554 | No | N/A | USA
ML17XP1-030-230A** | LD19/36Z9 | SL280DF070V36A | R-410A | - - - | - - - | - - - | - - - | 17000 | - - - | 28200 | 15.2 | 12.5 | 27600 | 17600 | 8.5 | No | 212632557 | No | N/A | USA
ML17XP1-030-230A** | LD19/36Z9 | SL280DF090V48B | R-410A | - - - | - - - | - - - | - - - | 17000 | - - - | 28000 | 15.2 | 12.5 | 27400 | 17600 | 8.5 | No | 212632561 | No | N/A | USA
ML17XP1-030-230A** | LD19/36Z9 | SLP99DF070XV36B | R-410A | - - - | - - - | - - - | - - - | 17000 | - - - | 28000 | 15 | 12 | 27600 | 17600 | 8.5 | No | 212632565 | No | N/A | USA,Canada
ML17XP1-030-230A** | LD19/36Z9 | SLP99DF090XV36C | R-410A | - - - | - - - | - - - | - - - | 17000 | - - - | 28200 | 15.2 | 12.5 | 27400 | 17600 | 8.5 | No | 212632568 | No | N/A | USA,Canada
ML17XP1-030-230A** | LD19/36Z9 | SLP99DF090XV48C | R-410A | - - - | - - - | - - - | - - - | 17000 | - - - | 28000 | 15.2 | 12.5 | 27600 | 17600 | 8.5 | No | 212632572 | No | N/A | USA,Canada
ML17XP1-030-230A** | LD24/35Y9 | EL196DF045XE36B | R-410A | - - - | - - - | - - - | - - - | 17800 | - - - | 29000 | 15.2 | 12.5 | 28400 | 18400 | 8.4 | No | 213547520 | No | N/A | USA,Canada
ML17XP1-030-230A** | LD24/35Y9 | EL196DF070XE48B | R-410A | - - - | - - - | - - - | - - - | 17900 | - - - | 28800 | 15.2 | 12 | 28400 | 18500 | 8.3 | No | 213547528 | No | N/A | USA,Canada
ML17XP1-030-230A** | LD24/35Y9 | EL280DF070E36A | R-410A | - - - | - - - | - - - | - - - | 16600 | - - - | 27000 | 15.2 | 12.5 | 26800 | 17200 | 8.3 | No | 212632472 | No | N/A | USA
ML17XP1-030-230A** | LD24/35Y9 | EL280DF090E48B | R-410A | - - - | - - - | - - - | - - - | 17000 | - - - | 28000 | 15.2 | 12.5 | 27400 | 17600 | 8.5 | No | 212632476 | No | N/A | USA
ML17XP1-030-230A** | LD24/35Y9 | EL296DF045XE36B | R-410A | - - - | - - - | - - - | - - - | 17000 | - - - | 27800 | 15.2 | 12.5 | 27400 | 17600 | 8.5 | No | 212632479 | No | N/A | USA,Canada
ML17XP1-030-230A** | LD24/35Y9 | EL296DF045XV36B | R-410A | - - - | - - - | - - - | - - - | 17000 | - - - | 28000 | 15.2 | 12.5 | 27600 | 17600 | 8.5 | No | 212632482 | No | N/A | USA,Canada
ML17XP1-030-230A** | LD24/35Y9 | EL296DF070XE48B | R-410A | - - - | - - - | - - - | - - - | 16800 | - - - | 27400 | 15.2 | 12.5 | 27200 | 17400 | 8.3 | No | 212632486 | No | N/A | USA,Canada
ML17XP1-030-230A** | LD24/35Y9 | EL296DF070XV48B | R-410A | - - - | - - - | - - - | - - - | 17200 | - - - | 28000 | 14.5 | 12.5 | 27600 | 17800 | 8.5 | No | 212632490 | No | N/A | USA,Canada
ML17XP1-030-230A** | LD24/35Y9 | EL296DF090XE48C | R-410A | - - - | - - - | - - - | - - - | 16800 | - - - | 27600 | 15.2 | 12.5 | 27000 | 17400 | 8.5 | No | 212632494 | No | N/A | USA,Canada
ML17XP1-030-230A** | LD24/35Y9 | EL296DF110XE60C | R-410A | - - - | - - - | - - - | - - - | 17200 | - - - | 28200 | 15.2 | 12.5 | 27600 | 17800 | 8.5 | No | 212632498 | No | N/A | USA,Canada
ML17XP1-030-230A** | LD24/35Y9 | EL297DF045XV36B | R-410A | - - - | - - - | - - - | - - - | 17000 | - - - | 28000 | 15.2 | 12.5 | 27600 | 17600 | 8.5 | No | 213547536 | No | N/A | USA,Canada
ML17XP1-030-230A** | LD24/35Y9 | EL297DF070XV48B | R-410A | - - - | - - - | - - - | - - - | 17200 | - - - | 28000 | 14.5 | 12.5 | 27600 | 17800 | 8.5 | No | 213547544 | No | N/A | USA,Canada
ML17XP1-030-230A** | LD24/35Y9 | ML180DF045E36A | R-410A | - - - | - - - | - - - | - - - | 16800 | - - - | 27400 | 15.2 | 12.5 | 27000 | 17400 | 8.3 | No | 212632502 | No | N/A | USA
ML17XP1-030-230A** | LD24/35Y9 | ML180DF070E36A | R-410A | - - - | - - - | - - - | - - - | 16800 | - - - | 27400 | 15.2 | 12.5 | 27000 | 17400 | 8.3 | No | 212632506 | No | N/A | USA
ML17XP1-030-230A** | LD24/35Y9 | ML180DF070E36B | R-410A | - - - | - - - | - - - | - - - | 16800 | - - - | 27800 | 15.2 | 12.5 | 27400 | 17400 | 8.5 | No | 212632509 | No | N/A | USA
ML17XP1-030-230A** | LD24/35Y9 | ML180DF090E48B | R-410A | - - - | - - - | - - - | - - - | 17000 | - - - | 28200 | 15.2 | 12.5 | 27400 | 17600 | 8.5 | No | 212632513 | No | N/A | USA
ML17XP1-030-230A** | LD24/35Y9 | ML180DF110E60C | R-410A | - - - | - - - | - - - | - - - | 16800 | - - - | 28200 | 15.2 | 12.5 | 27400 | 17400 | 8.5 | No | 212632517 | No | N/A | USA
ML17XP1-030-230A** | LD24/35Y9 | ML193DF045XE36B | R-410A | - - - | - - - | - - - | - - - | 16800 | - - - | 27600 | 15.2 | 12.5 | 27200 | 17400 | 8.5 | No | 212632520 | No | N/A | USA
ML17XP1-030-230A** | LD24/35Y9 | ML193DF070XE36B | R-410A | - - - | - - - | - - - | - - - | 16800 | - - - | 27600 | 15.2 | 12.5 | 27200 | 17400 | 8.5 | No | 212632523 | No | N/A | USA
ML17XP1-030-230A** | LD24/35Y9 | ML193DF090XE48C | R-410A | - - - | - - - | - - - | - - - | 16800 | - - - | 28000 | 15.2 | 12.5 | 27400 | 17400 | 8.5 | No | 212632527 | No | N/A | USA
ML17XP1-030-230A** | LD24/35Y9 | ML196DF045XE36B | R-410A | - - - | - - - | - - - | - - - | 16800 | - - - | 27600 | 15.2 | 12.5 | 27200 | 17400 | 8.5 | No | 212632530 | No | N/A | USA,Canada
ML17XP1-030-230A** | LD24/35Y9 | ML196DF070XE48B | R-410A | - - - | - - - | - - - | - - - | 16800 | - - - | 27800 | 15.2 | 12.5 | 27400 | 17400 | 8.5 | No | 212632534 | No | N/A | USA,Canada
ML17XP1-030-230A** | LD24/35Y9 | ML196DF090XE48C | R-410A | - - - | - - - | - - - | - - - | 16800 | - - - | 28000 | 15.2 | 12.5 | 27400 | 17400 | 8.5 | No | 212632538 | No | N/A | USA,Canada
ML17XP1-030-230A** | LD24/35Y9 | ML196DF110XE60C | R-410A | - - - | - - - | - - - | - - - | 17000 | - - - | 28400 | 15.2 | 12.5 | 27800 | 17600 | 8.5 | No | 212632542 | No | N/A | USA,Canada
ML17XP1-030-230A** | LD24/35Y9 | ML296DF045XV36B | R-410A | - - - | - - - | - - - | - - - | 17200 | - - - | 27800 | 14.5 | 12 | 27600 | 17800 | 8.5 | No | 212632545 | No | N/A | USA,Canada
ML17XP1-030-230A** | LD24/35Y9 | ML296DF070XV48B | R-410A | - - - | - - - | - - - | - - - | 17200 | - - - | 28000 | 15.2 | 12.5 | 27600 | 17800 | 8.5 | No | 212632549 | No | N/A | USA,Canada
ML17XP1-030-230A** | LD24/35Y9 | ML296DF090XV60C | R-410A | - - - | - - - | - - - | - - - | 17200 | - - - | 28400 | 15.2 | 12.5 | 28000 | 17800 | 8.5 | No | 212632553 | No | N/A | USA,Canada
ML17XP1-030-230A** | LD24/35Y9 | SL280DF060NV36B | R-410A | - - - | - - - | - - - | - - - | 17000 | - - - | 28000 | 15.2 | 12.5 | 27600 | 17600 | 8.5 | No | 212632556 | No | N/A | USA
ML17XP1-030-230A** | LD24/35Y9 | SL280DF070V36A | R-410A | - - - | - - - | - - - | - - - | 17000 | - - - | 28200 | 15.2 | 12.5 | 27600 | 17600 | 8.5 | No | 212632560 | No | N/A | USA
ML17XP1-030-230A** | LD24/35Y9 | SL280DF090V48B | R-410A | - - - | - - - | - - - | - - - | 17000 | - - - | 28000 | 15.2 | 12.5 | 27400 | 17600 | 8.5 | No | 212632564 | No | N/A | USA
ML17XP1-030-230A** | LD24/35Y9 | SLP99DF070XV36B | R-410A | - - - | - - - | - - - | - - - | 17000 | - - - | 28000 | 15.2 | 12.5 | 27600 | 17600 | 8.5 | No | 212632567 | No | N/A | USA,Canada
ML17XP1-030-230A** | LD24/35Y9 | SLP99DF090XV36C | R-410A | - - - | - - - | - - - | - - - | 17000 | - - - | 28200 | 15.2 | 12.5 | 27400 | 17600 | 8.5 | No | 212632571 | No | N/A | USA,Canada
ML17XP1-030-230A** | LD24/35Y9 | SLP99DF090XV48C | R-410A | - - - | - - - | - - - | - - - | 17000 | - - - | 28000 | 15.2 | 12.5 | 27600 | 17600 | 8.5 | No | 212632575 | No | N/A | USA,Canada
ML17XP1-030-230A** | LD24/35Z9 | EL196DF045XE36B | R-410A | - - - | - - - | - - - | - - - | 17800 | - - - | 29000 | 15.2 | 12.5 | 28400 | 18400 | 8.4 | No | 213547517 | No | N/A | USA,Canada
ML17XP1-030-230A** | LD24/35Z9 | EL196DF070XE48B | R-410A | - - - | - - - | - - - | - - - | 17900 | - - - | 28800 | 15.2 | 12 | 28400 | 18500 | 8.3 | No | 213547524 | No | N/A | USA,Canada
ML17XP1-030-230A** | LD24/35Z9 | EL280DF070E36A | R-410A | - - - | - - - | - - - | - - - | 16600 | - - - | 27000 | 15.2 | 12.5 | 26800 | 17200 | 8.3 | No | 212632471 | No | N/A | USA
ML17XP1-030-230A** | LD24/35Z9 | EL280DF090E48B | R-410A | - - - | - - - | - - - | - - - | 17000 | - - - | 28000 | 15.2 | 12.5 | 27400 | 17600 | 8.5 | No | 212632475 | No | N/A | USA
ML17XP1-030-230A** | LD24/35Z9 | EL296DF045XE36B | R-410A | - - - | - - - | - - - | - - - | 17000 | - - - | 27800 | 15.2 | 12.5 | 27400 | 17600 | 8.5 | No | 211652916 | No | N/A | USA,Canada
ML17XP1-030-230A** | LD24/35Z9 | EL296DF045XV36B | R-410A | - - - | - - - | - - - | - - - | 17000 | - - - | 28000 | 15.2 | 12.5 | 27600 | 17600 | 8.5 | No | 211652917 | No | N/A | USA,Canada
ML17XP1-030-230A** | LD24/35Z9 | EL296DF070XE48B | R-410A | - - - | - - - | - - - | - - - | 16800 | - - - | 27400 | 15.2 | 12.5 | 27200 | 17400 | 8.3 | No | 212632485 | No | N/A | USA,Canada
ML17XP1-030-230A** | LD24/35Z9 | EL296DF070XV48B | R-410A | - - - | - - - | - - - | - - - | 17200 | - - - | 28000 | 14.5 | 12.5 | 27600 | 17800 | 8.5 | No | 212632489 | No | N/A | USA,Canada
ML17XP1-030-230A** | LD24/35Z9 | EL296DF090XE48C | R-410A | - - - | - - - | - - - | - - - | 16800 | - - - | 27600 | 15.2 | 12.5 | 27000 | 17400 | 8.5 | No | 212632493 | No | N/A | USA,Canada
ML17XP1-030-230A** | LD24/35Z9 | EL296DF110XE60C | R-410A | - - - | - - - | - - - | - - - | 17200 | - - - | 28200 | 15.2 | 12.5 | 27600 | 17800 | 8.5 | No | 212632497 | No | N/A | USA,Canada
ML17XP1-030-230A** | LD24/35Z9 | EL297DF045XV36B | R-410A | - - - | - - - | - - - | - - - | 17000 | - - - | 28000 | 15.2 | 12.5 | 27600 | 17600 | 8.5 | No | 213547532 | No | N/A | USA,Canada
ML17XP1-030-230A** | LD24/35Z9 | EL297DF070XV48B | R-410A | - - - | - - - | - - - | - - - | 17200 | - - - | 28000 | 14.5 | 12.5 | 27600 | 17800 | 8.5 | No | 213547541 | No | N/A | USA,Canada
ML17XP1-030-230A** | LD24/35Z9 | ML180DF045E36A | R-410A | - - - | - - - | - - - | - - - | 16800 | - - - | 27400 | 15.2 | 12.5 | 27000 | 17400 | 8.3 | No | 212632501 | No | N/A | USA
ML17XP1-030-230A** | LD24/35Z9 | ML180DF070E36A | R-410A | - - - | - - - | - - - | - - - | 16800 | - - - | 27400 | 15.2 | 12.5 | 27000 | 17400 | 8.3 | No | 212632505 | No | N/A | USA
ML17XP1-030-230A** | LD24/35Z9 | ML180DF070E36B | R-410A | - - - | - - - | - - - | - - - | 16800 | - - - | 27800 | 15.2 | 12.5 | 27400 | 17400 | 8.5 | No | 211652918 | No | N/A | USA
ML17XP1-030-230A** | LD24/35Z9 | ML180DF090E48B | R-410A | - - - | - - - | - - - | - - - | 17000 | - - - | 28200 | 15.2 | 12.5 | 27400 | 17600 | 8.5 | No | 212632512 | No | N/A | USA
ML17XP1-030-230A** | LD24/35Z9 | ML180DF110E60C | R-410A | - - - | - - - | - - - | - - - | 16800 | - - - | 28200 | 15.2 | 12.5 | 27400 | 17400 | 8.5 | No | 212632516 | No | N/A | USA
ML17XP1-030-230A** | LD24/35Z9 | ML193DF045XE36B | R-410A | - - - | - - - | - - - | - - - | 16800 | - - - | 27600 | 15.2 | 12.5 | 27200 | 17400 | 8.5 | No | 211652919 | No | N/A | USA
ML17XP1-030-230A** | LD24/35Z9 | ML193DF070XE36B | R-410A | - - - | - - - | - - - | - - - | 16800 | - - - | 27600 | 15.2 | 12.5 | 27200 | 17400 | 8.5 | No | 211652920 | No | N/A | USA
ML17XP1-030-230A** | LD24/35Z9 | ML193DF090XE48C | R-410A | - - - | - - - | - - - | - - - | 16800 | - - - | 28000 | 15.2 | 12.5 | 27400 | 17400 | 8.5 | No | 212632526 | No | N/A | USA
ML17XP1-030-230A** | LD24/35Z9 | ML196DF045XE36B | R-410A | - - - | - - - | - - - | - - - | 16800 | - - - | 27600 | 15.2 | 12.5 | 27200 | 17400 | 8.5 | No | 211652921 | No | N/A | USA,Canada
ML17XP1-030-230A** | LD24/35Z9 | ML196DF070XE48B | R-410A | - - - | - - - | - - - | - - - | 16800 | - - - | 27800 | 15.2 | 12.5 | 27400 | 17400 | 8.5 | No | 212632533 | No | N/A | USA,Canada
ML17XP1-030-230A** | LD24/35Z9 | ML196DF090XE48C | R-410A | - - - | - - - | - - - | - - - | 16800 | - - - | 28000 | 15.2 | 12.5 | 27400 | 17400 | 8.5 | No | 212632537 | No | N/A | USA,Canada
ML17XP1-030-230A** | LD24/35Z9 | ML196DF110XE60C | R-410A | - - - | - - - | - - - | - - - | 17000 | - - - | 28400 | 15.2 | 12.5 | 27800 | 17600 | 8.5 | No | 212632541 | No | N/A | USA,Canada
ML17XP1-030-230A** | LD24/35Z9 | ML296DF045XV36B | R-410A | - - - | - - - | - - - | - - - | 17200 | - - - | 27800 | 14.5 | 12 | 27600 | 17800 | 8.5 | No | 211652922 | No | N/A | USA,Canada
ML17XP1-030-230A** | LD24/35Z9 | ML296DF070XV48B | R-410A | - - - | - - - | - - - | - - - | 17200 | - - - | 28000 | 15.2 | 12.5 | 27600 | 17800 | 8.5 | No | 212632548 | No | N/A | USA,Canada
ML17XP1-030-230A** | LD24/35Z9 | ML296DF090XV60C | R-410A | - - - | - - - | - - - | - - - | 17200 | - - - | 28400 | 15.2 | 12.5 | 28000 | 17800 | 8.5 | No | 212632552 | No | N/A | USA,Canada
ML17XP1-030-230A** | LD24/35Z9 | SL280DF060NV36B | R-410A | - - - | - - - | - - - | - - - | 17000 | - - - | 28000 | 15.2 | 12.5 | 27600 | 17600 | 8.5 | No | 211652923 | No | N/A | USA
ML17XP1-030-230A** | LD24/35Z9 | SL280DF070V36A | R-410A | - - - | - - - | - - - | - - - | 17000 | - - - | 28200 | 15.2 | 12.5 | 27600 | 17600 | 8.5 | No | 212632559 | No | N/A | USA
ML17XP1-030-230A** | LD24/35Z9 | SL280DF090V48B | R-410A | - - - | - - - | - - - | - - - | 17000 | - - - | 28000 | 15.2 | 12.5 | 27400 | 17600 | 8.5 | No | 212632563 | No | N/A | USA
ML17XP1-030-230A** | LD24/35Z9 | SLP99DF070XV36B | R-410A | - - - | - - - | - - - | - - - | 17000 | - - - | 28000 | 15.2 | 12.5 | 27600 | 17600 | 8.5 | No | 211652924 | No | N/A | USA,Canada
ML17XP1-030-230A** | LD24/35Z9 | SLP99DF090XV36C | R-410A | - - - | - - - | - - - | - - - | 17000 | - - - | 28200 | 15.2 | 12.5 | 27400 | 17600 | 8.5 | No | 212632570 | No | N/A | USA,Canada
ML17XP1-030-230A** | LD24/35Z9 | SLP99DF090XV48C | R-410A | - - - | - - - | - - - | - - - | 17000 | - - - | 28000 | 15.2 | 12.5 | 27600 | 17600 | 8.5 | No | 212632574 | No | N/A | USA,Canada
ML17XP1-030-230A** | LD24/35Z9+TD | - - - | R-410A | - - - | - - - | - - - | - - - | 17000 | - - - | 29200 | 14.3 | 11.7 | 27200 | 17600 | 7.8 | No | 211653393 | No | N/A | USA,Canada
ML17XP1-030-230A** | LEC309C05 | - - - | R-410A | 28200 | 15 | 12.5 | 25800 | 16800 | 9.5 | 28400 | 15 | 11 | 27000 | 17500 | 7.6 | No | 210605624 | No | N/A | USA,Canada
ML17XP1-030-230A** | LEM3793TT | - - - | R-410A | - - - | - - - | - - - | - - - | 17000 | - - - | 29600 | 16 | 13 | 26600 | 17600 | 8.45 | No | 212394462 | No | N/A | USA,Canada
ML17XP1-030-230A** | LH18/36D9 | EL180UH040NE36A | R-410A | - - - | - - - | - - - | - - - | 16500 | - - - | 28000 | 15 | 12 | 25800 | 16500 | 7.7 | No | 210611006 | No | N/A | USA
ML17XP1-030-230A** | LH18/36D9 | EL180UH060NE36A | R-410A | - - - | - - - | - - - | - - - | 16500 | - - - | 28000 | 15 | 12 | 25800 | 16500 | 7.7 | No | 210611015 | No | N/A | USA
ML17XP1-030-230A** | LH18/36D9 | EL280UH045E36A | R-410A | - - - | - - - | - - - | - - - | 16600 | - - - | 28600 | 15 | 12.5 | 26200 | 16600 | 7.95 | No | 210611080 | No | N/A | USA
ML17XP1-030-230A** | LH18/36D9 | EL280UH070E36A | R-410A | - - - | - - - | - - - | - - - | 16600 | - - - | 28200 | 15 | 12.5 | 26000 | 16600 | 7.85 | No | 210611089 | No | N/A | USA
ML17XP1-030-230A** | LH18/36D9 | EL280UH070XE36A | R-410A | - - - | - - - | - - - | - - - | 16600 | - - - | 28200 | 15 | 12.5 | 26000 | 16600 | 7.85 | No | 210611098 | No | N/A | USA
ML17XP1-030-230A** | LH18/36D9 | ML180UH030V36A | R-410A | - - - | - - - | - - - | - - - | 16800 | - - - | 28800 | 15 | 12.5 | 26400 | 16800 | 7.95 | No | 210611214 | No | N/A | USA
ML17XP1-030-230A** | LH18/36D9 | ML180UH045E36A | R-410A | - - - | - - - | - - - | - - - | 16400 | - - - | 28000 | 15 | 12.5 | 26000 | 16400 | 7.85 | No | 210611223 | No | N/A | USA
ML17XP1-030-230A** | LH18/36D9 | ML180UH045V36A | R-410A | - - - | - - - | - - - | - - - | 16800 | - - - | 28800 | 15 | 12.5 | 26400 | 16800 | 7.95 | No | 210611232 | No | N/A | USA
ML17XP1-030-230A** | LH18/36D9 | ML180UH045XE36A | R-410A | - - - | - - - | - - - | - - - | 16400 | - - - | 28000 | 15.2 | 12.5 | 26000 | 17000 | 7.85 | No | 213547548 | No | N/A | USA
ML17XP1-030-230A** | LH18/36D9 | ML180UH070E36A | R-410A | - - - | - - - | - - - | - - - | 16600 | - - - | 28000 | 15 | 12.5 | 26000 | 16600 | 7.85 | No | 210611242 | No | N/A | USA
ML17XP1-030-230A** | LH18/36D9 | ML180UH070V36A | R-410A | - - - | - - - | - - - | - - - | 16800 | - - - | 28600 | 15 | 12.5 | 26400 | 16800 | 7.85 | No | 210611262 | No | N/A | USA
ML17XP1-030-230A** | LH18/36D9 | ML180UH070XE36A | R-410A | - - - | - - - | - - - | - - - | 16600 | - - - | 28000 | 15 | 12.5 | 26000 | 16600 | 7.85 | No | 210611293 | No | N/A | USA
ML17XP1-030-230A** | LH18/36D9 | SL280UH060NV36A | R-410A | - - - | - - - | - - - | - - - | 16600 | - - - | 28800 | 15 | 12.5 | 26200 | 16600 | 7.95 | No | 210611460 | No | N/A | USA
ML17XP1-030-230A** | LH18/36D9 | SL280UH070V36A | R-410A | - - - | - - - | - - - | - - - | 16800 | - - - | 28600 | 15 | 12.5 | 26400 | 16800 | 7.85 | No | 210611469 | No | N/A | USA
ML17XP1-030-230A** | LH18/36D9 | SL280UH070XV36A | R-410A | - - - | - - - | - - - | - - - | 16800 | - - - | 28600 | 15 | 12.5 | 26400 | 16800 | 7.85 | No | 210611478 | No | N/A | USA
ML17XP1-030-230A** | LH18/37D9 | EL180UH040NE36A | R-410A | - - - | - - - | - - - | - - - | 16600 | - - - | 29200 | 15 | 13 | 26000 | 16600 | 8 | No | 210611014 | No | N/A | USA
ML17XP1-030-230A** | LH18/37D9 | EL180UH060NE36A | R-410A | - - - | - - - | - - - | - - - | 16600 | - - - | 29200 | 15 | 13 | 26000 | 16600 | 8 | No | 210611023 | No | N/A | USA
ML17XP1-030-230A** | LH18/37D9 | EL280UH045E36A | R-410A | - - - | - - - | - - - | - - - | 16600 | - - - | 29600 | 15 | 13 | 26200 | 16600 | 8.1 | No | 210611088 | No | N/A | USA
ML17XP1-030-230A** | LH18/37D9 | EL280UH070E36A | R-410A | - - - | - - - | - - - | - - - | 16600 | - - - | 29600 | 15 | 13 | 26200 | 16600 | 8.1 | No | 210611097 | No | N/A | USA
ML17XP1-030-230A** | LH18/37D9 | EL280UH070XE36A | R-410A | - - - | - - - | - - - | - - - | 16600 | - - - | 29600 | 15 | 13 | 26200 | 16600 | 8.1 | No | 210611106 | No | N/A | USA
ML17XP1-030-230A** | LH18/37D9 | ML180UH030V36A | R-410A | - - - | - - - | - - - | - - - | 16800 | - - - | 30000 | 15 | 13 | 26600 | 16800 | 8.1 | No | 210611222 | No | N/A | USA
ML17XP1-030-230A** | LH18/37D9 | ML180UH045E36A | R-410A | - - - | - - - | - - - | - - - | 16600 | - - - | 29400 | 15 | 13 | 26000 | 16600 | 8.1 | No | 210611231 | No | N/A | USA
ML17XP1-030-230A** | LH18/37D9 | ML180UH045V36A | R-410A | - - - | - - - | - - - | - - - | 16800 | - - - | 30000 | 15 | 13 | 26600 | 16800 | 8.1 | No | 210611241 | No | N/A | USA
ML17XP1-030-230A** | LH18/37D9 | ML180UH045XE36A | R-410A | - - - | - - - | - - - | - - - | 16600 | - - - | 29400 | 15.2 | 13 | 26000 | 17200 | 8.1 | No | 213547576 | No | N/A | USA
ML17XP1-030-230A** | LH18/37D9 | ML180UH070E36A | R-410A | - - - | - - - | - - - | - - - | 16600 | - - - | 29400 | 15 | 13 | 26000 | 16600 | 8.1 | No | 210611250 | No | N/A | USA
ML17XP1-030-230A** | LH18/37D9 | ML180UH070V36A | R-410A | - - - | - - - | - - - | - - - | 16800 | - - - | 29800 | 15 | 13 | 26400 | 16800 | 8.1 | No | 210611270 | No | N/A | USA
ML17XP1-030-230A** | LH18/37D9 | ML180UH070XE36A | R-410A | - - - | - - - | - - - | - - - | 16600 | - - - | 29400 | 15 | 13 | 26000 | 16600 | 8.1 | No | 210611301 | No | N/A | USA
ML17XP1-030-230A** | LH18/37D9 | SL280UH060NV36A | R-410A | - - - | - - - | - - - | - - - | 16800 | - - - | 30000 | 16 | 13 | 26400 | 16800 | 8.1 | No | 210611468 | No | N/A | USA
ML17XP1-030-230A** | LH18/37D9 | SL280UH070V36A | R-410A | - - - | - - - | - - - | - - - | 16800 | - - - | 30000 | 15 | 13 | 26600 | 16800 | 8.1 | No | 210611477 | No | N/A | USA
ML17XP1-030-230A** | LH18/37D9 | SL280UH070XV36A | R-410A | - - - | - - - | - - - | - - - | 16800 | - - - | 30000 | 15 | 13 | 26600 | 16800 | 8.1 | No | 210611486 | No | N/A | USA
ML17XP1-030-230A** | LH18/37R9 | EL180UH040NE36A | R-410A | - - - | - - - | - - - | - - - | 16600 | - - - | 29200 | 15 | 13 | 26000 | 16600 | 8 | No | 210611012 | No | N/A | USA
ML17XP1-030-230A** | LH18/37R9 | EL180UH060NE36A | R-410A | - - - | - - - | - - - | - - - | 16600 | - - - | 29200 | 15 | 13 | 26000 | 16600 | 8 | No | 210611021 | No | N/A | USA
ML17XP1-030-230A** | LH18/37R9 | EL280UH045E36A | R-410A | - - - | - - - | - - - | - - - | 16600 | - - - | 29600 | 15 | 13 | 26200 | 16600 | 8.1 | No | 210611086 | No | N/A | USA
ML17XP1-030-230A** | LH18/37R9 | EL280UH070E36A | R-410A | - - - | - - - | - - - | - - - | 16600 | - - - | 29600 | 15 | 13 | 26200 | 16600 | 8.1 | No | 210611095 | No | N/A | USA
ML17XP1-030-230A** | LH18/37R9 | EL280UH070XE36A | R-410A | - - - | - - - | - - - | - - - | 16600 | - - - | 29600 | 15 | 13 | 26200 | 16600 | 8.1 | No | 210611104 | No | N/A | USA
ML17XP1-030-230A** | LH18/37R9 | ML180UH030V36A | R-410A | - - - | - - - | - - - | - - - | 16800 | - - - | 30000 | 15 | 13 | 26600 | 16800 | 8.1 | No | 210611220 | No | N/A | USA
ML17XP1-030-230A** | LH18/37R9 | ML180UH045E36A | R-410A | - - - | - - - | - - - | - - - | 16600 | - - - | 29400 | 15 | 13 | 26000 | 16600 | 8.1 | No | 210611229 | No | N/A | USA
ML17XP1-030-230A** | LH18/37R9 | ML180UH045V36A | R-410A | - - - | - - - | - - - | - - - | 16800 | - - - | 30000 | 15 | 13 | 26600 | 16800 | 8.1 | No | 210611239 | No | N/A | USA
ML17XP1-030-230A** | LH18/37R9 | ML180UH045XE36A | R-410A | - - - | - - - | - - - | - - - | 16600 | - - - | 29400 | 15.2 | 13 | 26000 | 17200 | 8.1 | No | 213547567 | No | N/A | USA
ML17XP1-030-230A** | LH18/37R9 | ML180UH070E36A | R-410A | - - - | - - - | - - - | - - - | 16600 | - - - | 29400 | 15 | 13 | 26000 | 16600 | 8.1 | No | 210611248 | No | N/A | USA
ML17XP1-030-230A** | LH18/37R9 | ML180UH070V36A | R-410A | - - - | - - - | - - - | - - - | 16800 | - - - | 29800 | 15 | 13 | 26400 | 16800 | 8.1 | No | 210611268 | No | N/A | USA
ML17XP1-030-230A** | LH18/37R9 | ML180UH070XE36A | R-410A | - - - | - - - | - - - | - - - | 16600 | - - - | 29400 | 15 | 13 | 26000 | 16600 | 8.1 | No | 210611299 | No | N/A | USA
ML17XP1-030-230A** | LH18/37R9 | SL280UH060NV36A | R-410A | - - - | - - - | - - - | - - - | 16800 | - - - | 30000 | 16 | 13 | 26400 | 16800 | 8.1 | No | 210611466 | No | N/A | USA
ML17XP1-030-230A** | LH18/37R9 | SL280UH070V36A | R-410A | - - - | - - - | - - - | - - - | 16800 | - - - | 30000 | 15 | 13 | 26600 | 16800 | 8.1 | No | 210611475 | No | N/A | USA
ML17XP1-030-230A** | LH18/37R9 | SL280UH070XV36A | R-410A | - - - | - - - | - - - | - - - | 16800 | - - - | 30000 | 15 | 13 | 26600 | 16800 | 8.1 | No | 210611484 | No | N/A | USA
ML17XP1-030-230A** | LH18/37R9+TD | - - - | R-410A | - - - | - - - | - - - | - - - | 17000 | - - - | 29200 | 14.3 | 11.7 | 27200 | 17600 | 7.8 | No | 211653395 | No | N/A | USA,Canada
ML17XP1-030-230A** | LH29/36F9 | EL180UH080NE48B | R-410A | - - - | - - - | - - - | - - - | 17000 | - - - | 29200 | 15 | 12.5 | 26600 | 17000 | 8 | No | 210611027 | No | N/A | USA
ML17XP1-030-230A** | LH29/36F9 | EL195UH040NE36B | R-410A | - - - | - - - | - - - | - - - | 16600 | - - - | 28600 | 15 | 12.5 | 26200 | 16600 | 7.8 | No | 210475235 | No | N/A | USA,Canada
ML17XP1-030-230A** | LH29/36F9 | EL195UH060NE36B | R-410A | - - - | - - - | - - - | - - - | 16600 | - - - | 29200 | 15 | 12.5 | 26400 | 16600 | 8 | No | 210475251 | No | N/A | USA,Canada
ML17XP1-030-230A** | LH29/36F9 | EL195UH080NE48C | R-410A | - - - | - - - | - - - | - - - | 16800 | - - - | 27800 | 15 | 12 | 26400 | 16800 | 8.25 | No | 210475270 | No | N/A | USA,Canada
ML17XP1-030-230A** | LH29/36F9 | EL196UH030XE36B | R-410A | - - - | - - - | - - - | - - - | 16600 | - - - | 28400 | 15 | 12.5 | 26000 | 16600 | 7.8 | No | 210611044 | No | N/A | USA,Canada
ML17XP1-030-230A** | LH29/36F9 | EL196UH045XE36B | R-410A | - - - | - - - | - - - | - - - | 16600 | - - - | 28600 | 15 | 12.5 | 26200 | 16600 | 7.8 | No | 210611055 | No | N/A | USA,Canada
ML17XP1-030-230A** | LH29/36F9 | EL196UH070XE36B | R-410A | - - - | - - - | - - - | - - - | 16600 | - - - | 29000 | 15 | 12.5 | 26200 | 16600 | 8 | No | 210611066 | No | N/A | USA,Canada
ML17XP1-030-230A** | LH29/36F9 | EL280UH090E36B | R-410A | - - - | - - - | - - - | - - - | 16600 | - - - | 29400 | 16 | 12.5 | 26200 | 16600 | 8 | No | 210611110 | No | N/A | USA
ML17XP1-030-230A** | LH29/36F9 | EL280UH090E48B | R-410A | - - - | - - - | - - - | - - - | 16400 | - - - | 28600 | 16 | 13 | 25800 | 16400 | 8 | No | 210611121 | No | N/A | USA
ML17XP1-030-230A** | LH29/36F9 | EL280UH090XE48B | R-410A | - - - | - - - | - - - | - - - | 16400 | - - - | 28600 | 16 | 13 | 25800 | 16400 | 8 | No | 210611132 | No | N/A | USA
ML17XP1-030-230A** | LH29/36F9 | EL296UH045XE36B | R-410A | - - - | - - - | - - - | - - - | 16600 | - - - | 29000 | 15 | 12.5 | 26200 | 16600 | 8 | No | 210611149 | No | N/A | USA,Canada
ML17XP1-030-230A** | LH29/36F9 | EL296UH045XV36B | R-410A | - - - | - - - | - - - | - - - | 16800 | - - - | 29400 | 15 | 12.5 | 26400 | 16800 | 8 | No | 210611160 | No | N/A | USA,Canada
ML17XP1-030-230A** | LH29/36F9 | EL296UH070XE36B | R-410A | - - - | - - - | - - - | - - - | 16600 | - - - | 29000 | 15 | 12.5 | 26200 | 16600 | 7.9 | No | 210611171 | No | N/A | USA,Canada
ML17XP1-030-230A** | LH29/36F9 | EL296UH070XV36B | R-410A | - - - | - - - | - - - | - - - | 16800 | - - - | 29200 | 15 | 13 | 26400 | 16800 | 8 | No | 210611182 | No | N/A | USA,Canada
ML17XP1-030-230A** | LH29/36F9 | EL297UH045XV36B | R-410A | - - - | - - - | - - - | - - - | 16800 | - - - | 29400 | 15.2 | 12.5 | 26400 | 17400 | 8 | No | 213360879 | No | N/A | USA,Canada
ML17XP1-030-230A** | LH29/36F9 | EL297UH070XV36B | R-410A | - - - | - - - | - - - | - - - | 16800 | - - - | 29200 | 15.2 | 13 | 26400 | 17400 | 8 | No | 213360895 | No | N/A | USA,Canada
ML17XP1-030-230A** | LH29/36F9 | ML180UH070E36B | R-410A | - - - | - - - | - - - | - - - | 16600 | - - - | 28800 | 15 | 13 | 26000 | 16600 | 8 | No | 210611254 | No | N/A | USA
ML17XP1-030-230A** | LH29/36F9 | ML180UH070V36B | R-410A | - - - | - - - | - - - | - - - | 16800 | - - - | 29600 | 16 | 12.5 | 26400 | 16800 | 8 | No | 210611274 | No | N/A | USA
ML17XP1-030-230A** | LH29/36F9 | ML180UH070V48B | R-410A | - - - | - - - | - - - | - - - | 16800 | - - - | 29600 | 16 | 12.5 | 26600 | 16800 | 8 | No | 210611285 | No | N/A | USA
ML17XP1-030-230A** | LH29/36F9 | ML180UH070XE36B | R-410A | - - - | - - - | - - - | - - - | 15800 | - - - | 28800 | 16 | 12.5 | 25600 | 16400 | 7.75 | No | 213547590 | No | N/A | USA
ML17XP1-030-230A** | LH29/36F9 | ML180UH090E48B | R-410A | - - - | - - - | - - - | - - - | 16400 | - - - | 28600 | 16 | 13 | 25800 | 16400 | 8 | No | 210611305 | No | N/A | USA
ML17XP1-030-230A** | LH29/36F9 | ML180UH090V48B | R-410A | - - - | - - - | - - - | - - - | 16800 | - - - | 29200 | 15 | 13 | 26400 | 16800 | 8 | No | 210611316 | No | N/A | USA
ML17XP1-030-230A** | LH29/36F9 | ML193UH030XE36B | R-410A | - - - | - - - | - - - | - - - | 16600 | - - - | 29200 | 15 | 12.5 | 26400 | 16600 | 8 | No | 210611327 | No | N/A | USA
ML17XP1-030-230A** | LH29/36F9 | ML193UH045XE36B | R-410A | - - - | - - - | - - - | - - - | 16600 | - - - | 28800 | 15 | 13 | 26000 | 16600 | 8 | No | 210611338 | No | N/A | USA
ML17XP1-030-230A** | LH29/36F9 | ML193UH070XE36B | R-410A | - - - | - - - | - - - | - - - | 16600 | - - - | 28600 | 15 | 13 | 26000 | 16600 | 8 | No | 210611349 | No | N/A | USA
ML17XP1-030-230A** | LH29/36F9 | ML196UH030XE36B | R-410A | - - - | - - - | - - - | - - - | 16600 | - - - | 28400 | 15 | 12.5 | 26000 | 16600 | 7.8 | No | 210611378 | No | N/A | USA,Canada
ML17XP1-030-230A** | LH29/36F9 | ML196UH045XE36B | R-410A | - - - | - - - | - - - | - - - | 16600 | - - - | 28600 | 15 | 12.5 | 26200 | 16600 | 7.8 | No | 210611390 | No | N/A | USA,Canada
ML17XP1-030-230A** | LH29/36F9 | ML196UH070XE36B | R-410A | - - - | - - - | - - - | - - - | 16600 | - - - | 29000 | 15 | 12.5 | 26200 | 16600 | 8 | No | 210611401 | No | N/A | USA,Canada
ML17XP1-030-230A** | LH29/36F9 | ML196UH070XE48B | R-410A | - - - | - - - | - - - | - - - | 16600 | - - - | 28600 | 15 | 12.5 | 26000 | 16600 | 7.8 | No | 210611412 | No | N/A | USA,Canada
ML17XP1-030-230A** | LH29/36F9 | ML296UH045XV36B | R-410A | - - - | - - - | - - - | - - - | 16800 | - - - | 29000 | 15 | 12.5 | 26400 | 16800 | 8 | No | 210611435 | No | N/A | USA,Canada
ML17XP1-030-230A** | LH29/36F9 | ML296UH070XV36B | R-410A | - - - | - - - | - - - | - - - | 17000 | - - - | 29000 | 15 | 12.5 | 26400 | 17000 | 8 | No | 210611446 | No | N/A | USA,Canada
ML17XP1-030-230A** | LH29/36F9 | SL280UH080NV48B | R-410A | - - - | - - - | - - - | - - - | 16800 | - - - | 29600 | 16 | 12.5 | 26400 | 16800 | 8 | No | 210611490 | No | N/A | USA
ML17XP1-030-230A** | LH29/36F9 | SL280UH090V36B | R-410A | - - - | - - - | - - - | - - - | 16600 | - - - | 29400 | 16 | 13 | 26200 | 16600 | 8.1 | No | 210611501 | No | N/A | USA
ML17XP1-030-230A** | LH29/36F9 | SL280UH090V48B | R-410A | - - - | - - - | - - - | - - - | 16800 | - - - | 29200 | 15 | 13 | 26400 | 16800 | 8.1 | No | 210611512 | No | N/A | USA
ML17XP1-030-230A** | LH29/36F9 | SL297UH040NV36B | R-410A | - - - | - - - | - - - | - - - | 16800 | - - - | 29200 | 15 | 13 | 26400 | 16800 | 8 | No | 210611523 | No | N/A | USA,Canada
ML17XP1-030-230A** | LH29/36F9 | SL297UH060NV36B | R-410A | - - - | - - - | - - - | - - - | 16800 | - - - | 29200 | 15 | 13 | 26400 | 16800 | 8 | No | 210611534 | No | N/A | USA,Canada
ML17XP1-030-230A** | LH29/36F9 | SLP99UH070XV36B | R-410A | - - - | - - - | - - - | - - - | 16800 | - - - | 29200 | 15 | 13 | 26400 | 16800 | 8 | No | 210611551 | No | N/A | USA,Canada
ML17XP1-030-230A** | LH29/36X9 | EL180UH080NE48B | R-410A | - - - | - - - | - - - | - - - | 17000 | - - - | 29200 | 15 | 12.5 | 26600 | 17000 | 8 | No | 210611026 | No | N/A | USA
ML17XP1-030-230A** | LH29/36X9 | EL195UH040NE36B | R-410A | - - - | - - - | - - - | - - - | 16600 | - - - | 28600 | 15 | 12.5 | 26200 | 16600 | 7.8 | No | 210475233 | No | N/A | USA,Canada
ML17XP1-030-230A** | LH29/36X9 | EL195UH060NE36B | R-410A | - - - | - - - | - - - | - - - | 16600 | - - - | 29200 | 15 | 12.5 | 26400 | 16600 | 8 | No | 210475249 | No | N/A | USA,Canada
ML17XP1-030-230A** | LH29/36X9 | EL195UH080NE48C | R-410A | - - - | - - - | - - - | - - - | 16800 | - - - | 27800 | 15 | 12 | 26400 | 16800 | 8.25 | No | 210475268 | No | N/A | USA,Canada
ML17XP1-030-230A** | LH29/36X9 | EL196UH030XE36B | R-410A | - - - | - - - | - - - | - - - | 16600 | - - - | 28400 | 15 | 12.5 | 26000 | 16600 | 7.8 | No | 210611043 | No | N/A | USA,Canada
ML17XP1-030-230A** | LH29/36X9 | EL196UH045XE36B | R-410A | - - - | - - - | - - - | - - - | 16600 | - - - | 28600 | 15 | 12.5 | 26200 | 16600 | 7.8 | No | 210611054 | No | N/A | USA,Canada
ML17XP1-030-230A** | LH29/36X9 | EL196UH070XE36B | R-410A | - - - | - - - | - - - | - - - | 16600 | - - - | 29000 | 15 | 12.5 | 26200 | 16600 | 8 | No | 210611065 | No | N/A | USA,Canada
ML17XP1-030-230A** | LH29/36X9 | EL280UH090E36B | R-410A | - - - | - - - | - - - | - - - | 16600 | - - - | 29400 | 16 | 12.5 | 26200 | 16600 | 8 | No | 210611109 | No | N/A | USA
ML17XP1-030-230A** | LH29/36X9 | EL280UH090E48B | R-410A | - - - | - - - | - - - | - - - | 16400 | - - - | 28600 | 16 | 13 | 25800 | 16400 | 8 | No | 210611120 | No | N/A | USA
ML17XP1-030-230A** | LH29/36X9 | EL280UH090XE48B | R-410A | - - - | - - - | - - - | - - - | 16400 | - - - | 28600 | 16 | 13 | 25800 | 16400 | 8 | No | 210611131 | No | N/A | USA
ML17XP1-030-230A** | LH29/36X9 | EL296UH045XE36B | R-410A | - - - | - - - | - - - | - - - | 16600 | - - - | 29000 | 15 | 12.5 | 26200 | 16600 | 8 | No | 210611148 | No | N/A | USA,Canada
ML17XP1-030-230A** | LH29/36X9 | EL296UH045XV36B | R-410A | - - - | - - - | - - - | - - - | 16800 | - - - | 29400 | 15 | 12.5 | 26400 | 16800 | 8 | No | 210611159 | No | N/A | USA,Canada
ML17XP1-030-230A** | LH29/36X9 | EL296UH070XE36B | R-410A | - - - | - - - | - - - | - - - | 16600 | - - - | 29000 | 15 | 12.5 | 26200 | 16600 | 7.9 | No | 210611170 | No | N/A | USA,Canada
ML17XP1-030-230A** | LH29/36X9 | EL296UH070XV36B | R-410A | - - - | - - - | - - - | - - - | 16800 | - - - | 29200 | 15 | 13 | 26400 | 16800 | 8 | No | 210611181 | No | N/A | USA,Canada
ML17XP1-030-230A** | LH29/36X9 | EL297UH045XE36B | R-410A | - - - | - - - | - - - | - - - | 16600 | - - - | 29000 | 15.2 | 12.5 | 26200 | 17200 | 8 | No | 214670278 | No | N/A | USA,Canada
ML17XP1-030-230A** | LH29/36X9 | EL297UH045XV36B | R-410A | - - - | - - - | - - - | - - - | 16800 | - - - | 29400 | 15.2 | 12.5 | 26400 | 17400 | 8 | No | 213360878 | No | N/A | USA,Canada
ML17XP1-030-230A** | LH29/36X9 | EL297UH070XE36B | R-410A | - - - | - - - | - - - | - - - | 16600 | - - - | 29000 | 15.2 | 12.5 | 26200 | 17200 | 7.9 | No | 214670288 | No | N/A | USA
ML17XP1-030-230A** | LH29/36X9 | EL297UH070XV36B | R-410A | - - - | - - - | - - - | - - - | 16800 | - - - | 29200 | 15.2 | 13 | 26400 | 17400 | 8 | No | 213360894 | No | N/A | USA,Canada
ML17XP1-030-230A** | LH29/36X9 | ML180UH070E36B | R-410A | - - - | - - - | - - - | - - - | 16600 | - - - | 28800 | 15 | 13 | 26000 | 16600 | 8 | No | 210611253 | No | N/A | USA
ML17XP1-030-230A** | LH29/36X9 | ML180UH070V36B | R-410A | - - - | - - - | - - - | - - - | 16800 | - - - | 29600 | 16 | 12.5 | 26400 | 16800 | 8 | No | 210611273 | No | N/A | USA
ML17XP1-030-230A** | LH29/36X9 | ML180UH070V48B | R-410A | - - - | - - - | - - - | - - - | 16800 | - - - | 29600 | 16 | 12.5 | 26600 | 16800 | 8 | No | 210611284 | No | N/A | USA
ML17XP1-030-230A** | LH29/36X9 | ML180UH070XE36B | R-410A | - - - | - - - | - - - | - - - | 15800 | - - - | 28800 | 16 | 12.5 | 25600 | 16400 | 7.75 | No | 213547587 | No | N/A | USA
ML17XP1-030-230A** | LH29/36X9 | ML180UH090E48B | R-410A | - - - | - - - | - - - | - - - | 16400 | - - - | 28600 | 16 | 13 | 25800 | 16400 | 8 | No | 210611304 | No | N/A | USA
ML17XP1-030-230A** | LH29/36X9 | ML180UH090V48B | R-410A | - - - | - - - | - - - | - - - | 16800 | - - - | 29200 | 15 | 13 | 26400 | 16800 | 8 | No | 210611315 | No | N/A | USA
ML17XP1-030-230A** | LH29/36X9 | ML180UH090XE48B | R-410A | - - - | - - - | - - - | - - - | 16400 | - - - | 28600 | 16 | 13 | 25800 | 17000 | 8 | No | 214670317 | No | N/A | USA
ML17XP1-030-230A** | LH29/36X9 | ML193UH030XE36B | R-410A | - - - | - - - | - - - | - - - | 16600 | - - - | 29200 | 15 | 12.5 | 26400 | 16600 | 8 | No | 210611326 | No | N/A | USA
ML17XP1-030-230A** | LH29/36X9 | ML193UH045XE36B | R-410A | - - - | - - - | - - - | - - - | 16600 | - - - | 28800 | 15 | 13 | 26000 | 16600 | 8 | No | 210611337 | No | N/A | USA
ML17XP1-030-230A** | LH29/36X9 | ML193UH070XE36B | R-410A | - - - | - - - | - - - | - - - | 16600 | - - - | 28600 | 15 | 13 | 26000 | 16600 | 8 | No | 210611348 | No | N/A | USA
ML17XP1-030-230A** | LH29/36X9 | ML196UH030XE36B | R-410A | - - - | - - - | - - - | - - - | 16600 | - - - | 28400 | 15 | 12.5 | 26000 | 16600 | 7.8 | No | 210611377 | No | N/A | USA,Canada
ML17XP1-030-230A** | LH29/36X9 | ML196UH045XE36B | R-410A | - - - | - - - | - - - | - - - | 16600 | - - - | 28600 | 15 | 12.5 | 26200 | 16600 | 7.8 | No | 210611388 | No | N/A | USA,Canada
ML17XP1-030-230A** | LH29/36X9 | ML196UH070XE36B | R-410A | - - - | - - - | - - - | - - - | 16600 | - - - | 29000 | 15 | 12.5 | 26200 | 16600 | 8 | No | 210611400 | No | N/A | USA,Canada
ML17XP1-030-230A** | LH29/36X9 | ML196UH070XE48B | R-410A | - - - | - - - | - - - | - - - | 16600 | - - - | 28600 | 15 | 12.5 | 26000 | 16600 | 7.8 | No | 210611411 | No | N/A | USA,Canada
ML17XP1-030-230A** | LH29/36X9 | ML296UH045XV36B | R-410A | - - - | - - - | - - - | - - - | 16800 | - - - | 29000 | 15 | 12.5 | 26400 | 16800 | 8 | No | 210611434 | No | N/A | USA,Canada
ML17XP1-030-230A** | LH29/36X9 | ML296UH070XV36B | R-410A | - - - | - - - | - - - | - - - | 17000 | - - - | 29000 | 15 | 12.5 | 26400 | 17000 | 8 | No | 210611445 | No | N/A | USA,Canada
ML17XP1-030-230A** | LH29/36X9 | SL280UH080NV48B | R-410A | - - - | - - - | - - - | - - - | 16800 | - - - | 29600 | 16 | 12.5 | 26400 | 16800 | 8 | No | 210611489 | No | N/A | USA
ML17XP1-030-230A** | LH29/36X9 | SL280UH090V36B | R-410A | - - - | - - - | - - - | - - - | 16600 | - - - | 29400 | 16 | 13 | 26200 | 16600 | 8.1 | No | 210611500 | No | N/A | USA
ML17XP1-030-230A** | LH29/36X9 | SL280UH090V48B | R-410A | - - - | - - - | - - - | - - - | 16800 | - - - | 29200 | 15 | 13 | 26400 | 16800 | 8.1 | No | 210611511 | No | N/A | USA
ML17XP1-030-230A** | LH29/36X9 | SL297UH040NV36B | R-410A | - - - | - - - | - - - | - - - | 16800 | - - - | 29200 | 15 | 13 | 26400 | 16800 | 8 | No | 210611522 | No | N/A | USA,Canada
ML17XP1-030-230A** | LH29/36X9 | SL297UH060NV36B | R-410A | - - - | - - - | - - - | - - - | 16800 | - - - | 29200 | 15 | 13 | 26400 | 16800 | 8 | No | 210611533 | No | N/A | USA,Canada
ML17XP1-030-230A** | LH29/36X9 | SLP99UH070XV36B | R-410A | - - - | - - - | - - - | - - - | 16800 | - - - | 29200 | 15 | 13 | 26400 | 16800 | 8 | No | 210611550 | No | N/A | USA,Canada
ML17XP1-030-230A** | LH35/36E9 | EL195UH040NE36B | R-410A | - - - | - - - | - - - | - - - | 16700 | - - - | 28400 | 15 | 12 | 26000 | 16700 | 7.7 | No | 210475230 | No | N/A | USA,Canada
ML17XP1-030-230A** | LH35/36E9 | EL195UH060NE36B | R-410A | - - - | - - - | - - - | - - - | 16600 | - - - | 28200 | 15 | 12 | 26200 | 16600 | 7.85 | No | 210475245 | No | N/A | USA,Canada
ML17XP1-030-230A** | LH35/36E9 | EL195UH080NE48C | R-410A | - - - | - - - | - - - | - - - | 16800 | - - - | 27200 | 15 | 12 | 26200 | 16800 | 8.05 | No | 210475262 | No | N/A | USA,Canada
ML17XP1-030-230A** | LH35/36F9 | EL180UH080NE48B | R-410A | - - - | - - - | - - - | - - - | 17000 | - - - | 30000 | 15 | 12.5 | 26800 | 17000 | 8.1 | No | 210611029 | No | N/A | USA
ML17XP1-030-230A** | LH35/36F9 | EL195UH040NE36B | R-410A | - - - | - - - | - - - | - - - | 16800 | - - - | 29400 | 15 | 12.5 | 26200 | 16800 | 8 | No | 210475238 | No | N/A | USA,Canada
ML17XP1-030-230A** | LH35/36F9 | EL195UH060NE36B | R-410A | - - - | - - - | - - - | - - - | 16600 | - - - | 29600 | 15 | 13 | 26400 | 16600 | 8.1 | No | 210475254 | No | N/A | USA,Canada
ML17XP1-030-230A** | LH35/36F9 | EL195UH080NE48C | R-410A | - - - | - - - | - - - | - - - | 16800 | - - - | 28200 | 15 | 12.5 | 26400 | 16800 | 8.3 | No | 210475274 | No | N/A | USA,Canada
ML17XP1-030-230A** | LH35/36F9 | EL196UH030XE36B | R-410A | - - - | - - - | - - - | - - - | 16600 | - - - | 29200 | 15 | 12.5 | 26200 | 16600 | 8 | No | 210611046 | No | N/A | USA,Canada
ML17XP1-030-230A** | LH35/36F9 | EL196UH045XE36B | R-410A | - - - | - - - | - - - | - - - | 16800 | - - - | 29400 | 15 | 12.5 | 26200 | 16800 | 8.1 | No | 210611057 | No | N/A | USA,Canada
ML17XP1-030-230A** | LH35/36F9 | EL196UH070XE36B | R-410A | - - - | - - - | - - - | - - - | 16600 | - - - | 29400 | 15 | 13 | 26200 | 16600 | 8.1 | No | 210611068 | No | N/A | USA,Canada
ML17XP1-030-230A** | LH35/36F9 | EL280UH090E36B | R-410A | - - - | - - - | - - - | - - - | 16600 | - - - | 29800 | 16 | 13 | 26200 | 16600 | 8.1 | No | 210611112 | No | N/A | USA
ML17XP1-030-230A** | LH35/36F9 | EL280UH090E48B | R-410A | - - - | - - - | - - - | - - - | 16400 | - - - | 29400 | 16 | 13 | 26000 | 16400 | 8.1 | No | 210611123 | No | N/A | USA
ML17XP1-030-230A** | LH35/36F9 | EL280UH090XE48B | R-410A | - - - | - - - | - - - | - - - | 16400 | - - - | 29400 | 16 | 13 | 26000 | 16400 | 8.1 | No | 210611134 | No | N/A | USA
ML17XP1-030-230A** | LH35/36F9 | EL296UH045XE36B | R-410A | - - - | - - - | - - - | - - - | 16600 | - - - | 29400 | 15 | 13 | 26200 | 16600 | 8.1 | No | 210611151 | No | N/A | USA,Canada
ML17XP1-030-230A** | LH35/36F9 | EL296UH045XV36B | R-410A | - - - | - - - | - - - | - - - | 16800 | - - - | 29800 | 15 | 13 | 26400 | 16800 | 8.1 | No | 210611162 | No | N/A | USA,Canada
ML17XP1-030-230A** | LH35/36F9 | EL296UH070XE36B | R-410A | - - - | - - - | - - - | - - - | 16600 | - - - | 29400 | 15 | 13 | 26200 | 16600 | 8 | No | 210611173 | No | N/A | USA,Canada
ML17XP1-030-230A** | LH35/36F9 | EL296UH070XV36B | R-410A | - - - | - - - | - - - | - - - | 16800 | - - - | 30000 | 16 | 13 | 26400 | 16800 | 8.1 | No | 210611184 | No | N/A | USA,Canada
ML17XP1-030-230A** | LH35/36F9 | EL297UH045XV36B | R-410A | - - - | - - - | - - - | - - - | 16800 | - - - | 29800 | 15.2 | 13 | 26400 | 17400 | 8.1 | No | 213360881 | No | N/A | USA,Canada
ML17XP1-030-230A** | LH35/36F9 | EL297UH070XV36B | R-410A | - - - | - - - | - - - | - - - | 16800 | - - - | 30000 | 16 | 13 | 26400 | 17400 | 8.1 | No | 213360897 | No | N/A | USA,Canada
ML17XP1-030-230A** | LH35/36F9 | ML180UH070E36B | R-410A | - - - | - - - | - - - | - - - | 16600 | - - - | 29600 | 16 | 13 | 26200 | 16600 | 8.1 | No | 210611256 | No | N/A | USA
ML17XP1-030-230A** | LH35/36F9 | ML180UH070V36B | R-410A | - - - | - - - | - - - | - - - | 16800 | - - - | 30000 | 16 | 13 | 26400 | 16800 | 8.1 | No | 210611276 | No | N/A | USA
ML17XP1-030-230A** | LH35/36F9 | ML180UH070V48B | R-410A | - - - | - - - | - - - | - - - | 16800 | - - - | 30000 | 16 | 13 | 26600 | 16800 | 8.1 | No | 210611287 | No | N/A | USA
ML17XP1-030-230A** | LH35/36F9 | ML180UH090E48B | R-410A | - - - | - - - | - - - | - - - | 16400 | - - - | 29200 | 16 | 13 | 26000 | 16400 | 8.1 | No | 210611307 | No | N/A | USA
ML17XP1-030-230A** | LH35/36F9 | ML180UH090V48B | R-410A | - - - | - - - | - - - | - - - | 16800 | - - - | 29800 | 16 | 13 | 26400 | 16800 | 8.1 | No | 210611318 | No | N/A | USA
ML17XP1-030-230A** | LH35/36F9 | ML193UH030XE36B | R-410A | - - - | - - - | - - - | - - - | 16600 | - - - | 29600 | 15 | 13 | 26400 | 16600 | 8.1 | No | 210611329 | No | N/A | USA
ML17XP1-030-230A** | LH35/36F9 | ML193UH045XE36B | R-410A | - - - | - - - | - - - | - - - | 16600 | - - - | 29400 | 15 | 13 | 26200 | 16600 | 8.1 | No | 210611340 | No | N/A | USA
ML17XP1-030-230A** | LH35/36F9 | ML193UH070XE36B | R-410A | - - - | - - - | - - - | - - - | 16600 | - - - | 29400 | 16 | 13 | 26000 | 16600 | 8.1 | No | 210611351 | No | N/A | USA
ML17XP1-030-230A** | LH35/36F9 | ML196UH030XE36B | R-410A | - - - | - - - | - - - | - - - | 16600 | - - - | 29200 | 15 | 12.5 | 26200 | 16600 | 8 | No | 210611380 | No | N/A | USA,Canada
ML17XP1-030-230A** | LH35/36F9 | ML196UH045XE36B | R-410A | - - - | - - - | - - - | - - - | 16800 | - - - | 29400 | 15 | 12.5 | 26200 | 16800 | 8.1 | No | 210611392 | No | N/A | USA,Canada
ML17XP1-030-230A** | LH35/36F9 | ML196UH070XE36B | R-410A | - - - | - - - | - - - | - - - | 16600 | - - - | 29400 | 15 | 13 | 26200 | 16600 | 8.1 | No | 210611403 | No | N/A | USA,Canada
ML17XP1-030-230A** | LH35/36F9 | ML196UH070XE48B | R-410A | - - - | - - - | - - - | - - - | 16600 | - - - | 29200 | 15 | 12.5 | 26200 | 16600 | 8 | No | 210611414 | No | N/A | USA,Canada
ML17XP1-030-230A** | LH35/36F9 | ML296UH045XV36B | R-410A | - - - | - - - | - - - | - - - | 16800 | - - - | 29800 | 15 | 12.5 | 26600 | 16800 | 8.1 | No | 210611437 | No | N/A | USA,Canada
ML17XP1-030-230A** | LH35/36F9 | ML296UH070XV36B | R-410A | - - - | - - - | - - - | - - - | 17000 | - - - | 29800 | 15 | 12.5 | 26600 | 17000 | 8.1 | No | 210611448 | No | N/A | USA,Canada
ML17XP1-030-230A** | LH35/36F9 | SL280UH080NV48B | R-410A | - - - | - - - | - - - | - - - | 16800 | - - - | 30000 | 16 | 13 | 26400 | 16800 | 8.1 | No | 210611492 | No | N/A | USA
ML17XP1-030-230A** | LH35/36F9 | SL280UH090V36B | R-410A | - - - | - - - | - - - | - - - | 16800 | - - - | 30000 | 16 | 13 | 26400 | 16800 | 8.1 | No | 210611503 | No | N/A | USA
ML17XP1-030-230A** | LH35/36F9 | SL280UH090V48B | R-410A | - - - | - - - | - - - | - - - | 16800 | - - - | 30000 | 16 | 13 | 26600 | 16800 | 8.1 | No | 210611514 | No | N/A | USA
ML17XP1-030-230A** | LH35/36F9 | SL297UH040NV36B | R-410A | - - - | - - - | - - - | - - - | 16800 | - - - | 30000 | 16 | 13 | 26600 | 16800 | 8.1 | No | 210611525 | No | N/A | USA,Canada
ML17XP1-030-230A** | LH35/36F9 | SL297UH060NV36B | R-410A | - - - | - - - | - - - | - - - | 16800 | - - - | 29800 | 15 | 13 | 26600 | 16800 | 8.1 | No | 210611536 | No | N/A | USA,Canada
ML17XP1-030-230A** | LH35/36F9 | SLP99UH070XV36B | R-410A | - - - | - - - | - - - | - - - | 16800 | - - - | 30000 | 16 | 13 | 26400 | 16800 | 8.1 | No | 210611553 | No | N/A | USA,Canada
ML17XP1-030-230A** | LH35/36F9+TD | - - - | R-410A | - - - | - - - | - - - | - - - | 17600 | - - - | 29400 | 14.3 | 11.5 | 27400 | 17600 | 8.1 | No | 210613558 | No | N/A | USA,Canada
ML17XP1-030-230A** | LH35/36X9 | EL180UH080NE48B | R-410A | - - - | - - - | - - - | - - - | 17000 | - - - | 30000 | 15 | 12.5 | 26800 | 17000 | 8.1 | No | 210611028 | No | N/A | USA
ML17XP1-030-230A** | LH35/36X9 | EL195UH040NE36B | R-410A | - - - | - - - | - - - | - - - | 16800 | - - - | 29400 | 15 | 12.5 | 26200 | 16800 | 8 | No | 210475237 | No | N/A | USA,Canada
ML17XP1-030-230A** | LH35/36X9 | EL195UH060NE36B | R-410A | - - - | - - - | - - - | - - - | 16600 | - - - | 29600 | 15 | 13 | 26400 | 16600 | 8.1 | No | 210475253 | No | N/A | USA,Canada
ML17XP1-030-230A** | LH35/36X9 | EL195UH080NE48C | R-410A | - - - | - - - | - - - | - - - | 16800 | - - - | 28200 | 15 | 12.5 | 26400 | 16800 | 8.3 | No | 210475272 | No | N/A | USA,Canada
ML17XP1-030-230A** | LH35/36X9 | EL196UH030XE36B | R-410A | - - - | - - - | - - - | - - - | 16600 | - - - | 29200 | 15 | 12.5 | 26200 | 16600 | 8 | No | 210611045 | No | N/A | USA,Canada
ML17XP1-030-230A** | LH35/36X9 | EL196UH045XE36B | R-410A | - - - | - - - | - - - | - - - | 16800 | - - - | 29400 | 15 | 12.5 | 26200 | 16800 | 8.1 | No | 210611056 | No | N/A | USA,Canada
ML17XP1-030-230A** | LH35/36X9 | EL196UH070XE36B | R-410A | - - - | - - - | - - - | - - - | 16600 | - - - | 29400 | 15 | 13 | 26200 | 16600 | 8.1 | No | 210611067 | No | N/A | USA,Canada
ML17XP1-030-230A** | LH35/36X9 | EL280UH090E36B | R-410A | - - - | - - - | - - - | - - - | 16600 | - - - | 29800 | 16 | 13 | 26200 | 16600 | 8.1 | No | 210611111 | No | N/A | USA
ML17XP1-030-230A** | LH35/36X9 | EL280UH090E48B | R-410A | - - - | - - - | - - - | - - - | 16400 | - - - | 29400 | 16 | 13 | 26000 | 16400 | 8.1 | No | 210611122 | No | N/A | USA
ML17XP1-030-230A** | LH35/36X9 | EL280UH090XE48B | R-410A | - - - | - - - | - - - | - - - | 16400 | - - - | 29400 | 16 | 13 | 26000 | 16400 | 8.1 | No | 210611133 | No | N/A | USA
ML17XP1-030-230A** | LH35/36X9 | EL296UH045XE36B | R-410A | - - - | - - - | - - - | - - - | 16600 | - - - | 29400 | 15 | 13 | 26200 | 16600 | 8.1 | No | 210611150 | No | N/A | USA,Canada
ML17XP1-030-230A** | LH35/36X9 | EL296UH045XV36B | R-410A | - - - | - - - | - - - | - - - | 16800 | - - - | 29800 | 15 | 13 | 26400 | 16800 | 8.1 | No | 210611161 | No | N/A | USA,Canada
ML17XP1-030-230A** | LH35/36X9 | EL296UH070XE36B | R-410A | - - - | - - - | - - - | - - - | 16600 | - - - | 29400 | 15 | 13 | 26200 | 16600 | 8 | No | 210611172 | No | N/A | USA,Canada
ML17XP1-030-230A** | LH35/36X9 | EL296UH070XV36B | R-410A | - - - | - - - | - - - | - - - | 16800 | - - - | 30000 | 16 | 13 | 26400 | 16800 | 8.1 | No | 210611183 | No | N/A | USA,Canada
ML17XP1-030-230A** | LH35/36X9 | EL297UH045XE36B | R-410A | - - - | - - - | - - - | - - - | 16600 | - - - | 29400 | 15.2 | 13 | 26200 | 17200 | 8.1 | No | 214670279 | No | N/A | USA,Canada
ML17XP1-030-230A** | LH35/36X9 | EL297UH045XV36B | R-410A | - - - | - - - | - - - | - - - | 16800 | - - - | 29800 | 15.2 | 13 | 26400 | 17400 | 8.1 | No | 213360880 | No | N/A | USA,Canada
ML17XP1-030-230A** | LH35/36X9 | EL297UH070XE36B | R-410A | - - - | - - - | - - - | - - - | 16000 | - - - | 29200 | 15.2 | 13 | 26000 | 16600 | 7.8 | No | 214670289 | No | N/A | USA
ML17XP1-030-230A** | LH35/36X9 | EL297UH070XV36B | R-410A | - - - | - - - | - - - | - - - | 16800 | - - - | 30000 | 16 | 13 | 26400 | 17400 | 8.1 | No | 213360896 | No | N/A | USA,Canada
ML17XP1-030-230A** | LH35/36X9 | ML180UH070E36B | R-410A | - - - | - - - | - - - | - - - | 16600 | - - - | 29600 | 16 | 13 | 26200 | 16600 | 8.1 | No | 210611255 | No | N/A | USA
ML17XP1-030-230A** | LH35/36X9 | ML180UH070V36B | R-410A | - - - | - - - | - - - | - - - | 16800 | - - - | 30000 | 16 | 13 | 26400 | 16800 | 8.1 | No | 210611275 | No | N/A | USA
ML17XP1-030-230A** | LH35/36X9 | ML180UH070V48B | R-410A | - - - | - - - | - - - | - - - | 16800 | - - - | 30000 | 16 | 13 | 26600 | 16800 | 8.1 | No | 210611286 | No | N/A | USA
ML17XP1-030-230A** | LH35/36X9 | ML180UH070XE36B | R-410A | - - - | - - - | - - - | - - - | 16600 | - - - | 29600 | 16 | 13 | 26200 | 17200 | 8.1 | No | 214670311 | No | N/A | USA
ML17XP1-030-230A** | LH35/36X9 | ML180UH090E48B | R-410A | - - - | - - - | - - - | - - - | 16400 | - - - | 29200 | 16 | 13 | 26000 | 16400 | 8.1 | No | 210611306 | No | N/A | USA
ML17XP1-030-230A** | LH35/36X9 | ML180UH090V48B | R-410A | - - - | - - - | - - - | - - - | 16800 | - - - | 29800 | 16 | 13 | 26400 | 16800 | 8.1 | No | 210611317 | No | N/A | USA
ML17XP1-030-230A** | LH35/36X9 | ML180UH090XE48B | R-410A | - - - | - - - | - - - | - - - | 16400 | - - - | 29200 | 16 | 13 | 26000 | 17000 | 8.1 | No | 214670318 | No | N/A | USA
ML17XP1-030-230A** | LH35/36X9 | ML193UH030XE36B | R-410A | - - - | - - - | - - - | - - - | 16600 | - - - | 29600 | 15 | 13 | 26400 | 16600 | 8.1 | No | 210611328 | No | N/A | USA
ML17XP1-030-230A** | LH35/36X9 | ML193UH045XE36B | R-410A | - - - | - - - | - - - | - - - | 16600 | - - - | 29400 | 15 | 13 | 26200 | 16600 | 8.1 | No | 210611339 | No | N/A | USA
ML17XP1-030-230A** | LH35/36X9 | ML193UH070XE36B | R-410A | - - - | - - - | - - - | - - - | 16600 | - - - | 29400 | 16 | 13 | 26000 | 16600 | 8.1 | No | 210611350 | No | N/A | USA
ML17XP1-030-230A** | LH35/36X9 | ML196UH030XE36B | R-410A | - - - | - - - | - - - | - - - | 16600 | - - - | 29200 | 15 | 12.5 | 26200 | 16600 | 8 | No | 210611379 | No | N/A | USA,Canada
ML17XP1-030-230A** | LH35/36X9 | ML196UH045XE36B | R-410A | - - - | - - - | - - - | - - - | 16800 | - - - | 29400 | 15 | 12.5 | 26200 | 16800 | 8.1 | No | 210611391 | No | N/A | USA,Canada
ML17XP1-030-230A** | LH35/36X9 | ML196UH070XE36B | R-410A | - - - | - - - | - - - | - - - | 16600 | - - - | 29400 | 15 | 13 | 26200 | 16600 | 8.1 | No | 210611402 | No | N/A | USA,Canada
ML17XP1-030-230A** | LH35/36X9 | ML196UH070XE48B | R-410A | - - - | - - - | - - - | - - - | 16600 | - - - | 29200 | 15 | 12.5 | 26200 | 16600 | 8 | No | 210611413 | No | N/A | USA,Canada
ML17XP1-030-230A** | LH35/36X9 | ML296UH045XV36B | R-410A | - - - | - - - | - - - | - - - | 16800 | - - - | 29800 | 15 | 12.5 | 26600 | 16800 | 8.1 | No | 210611436 | No | N/A | USA,Canada
ML17XP1-030-230A** | LH35/36X9 | ML296UH070XV36B | R-410A | - - - | - - - | - - - | - - - | 17000 | - - - | 29800 | 15 | 12.5 | 26600 | 17000 | 8.1 | No | 210611447 | No | N/A | USA,Canada
ML17XP1-030-230A** | LH35/36X9 | SL280UH080NV48B | R-410A | - - - | - - - | - - - | - - - | 16800 | - - - | 30000 | 16 | 13 | 26400 | 16800 | 8.1 | No | 210611491 | No | N/A | USA
ML17XP1-030-230A** | LH35/36X9 | SL280UH090V36B | R-410A | - - - | - - - | - - - | - - - | 16800 | - - - | 30000 | 16 | 13 | 26400 | 16800 | 8.1 | No | 210611502 | No | N/A | USA
ML17XP1-030-230A** | LH35/36X9 | SL280UH090V48B | R-410A | - - - | - - - | - - - | - - - | 16800 | - - - | 30000 | 16 | 13 | 26600 | 16800 | 8.1 | No | 210611513 | No | N/A | USA
ML17XP1-030-230A** | LH35/36X9 | SL297UH040NV36B | R-410A | - - - | - - - | - - - | - - - | 16800 | - - - | 30000 | 16 | 13 | 26600 | 16800 | 8.1 | No | 210611524 | No | N/A | USA,Canada
ML17XP1-030-230A** | LH35/36X9 | SL297UH060NV36B | R-410A | - - - | - - - | - - - | - - - | 16800 | - - - | 29800 | 15 | 13 | 26600 | 16800 | 8.1 | No | 210611535 | No | N/A | USA,Canada
ML17XP1-030-230A** | LH35/36X9 | SLP99UH070XV36B | R-410A | - - - | - - - | - - - | - - - | 16800 | - - - | 30000 | 16 | 13 | 26400 | 16800 | 8.1 | No | 210611552 | No | N/A | USA,Canada
ML17XP1-030-230A** | LH35/36X9+TD | - - - | R-410A | - - - | - - - | - - - | - - - | 17600 | - - - | 29400 | 14.3 | 11.5 | 27400 | 17600 | 8.1 | No | 210613557 | No | N/A | USA,Canada
ML17XP1-030-230A** | LH35/38X9 | EL180UH100NE60C | R-410A | - - - | - - - | - - - | - - - | 17200 | - - - | 28800 | 15.2 | 12.5 | 26800 | 17800 | 8.3 | No | 212501244 | No | N/A | USA
ML17XP1-030-230A** | LH35/38X9 | EL195UH080NE48C | R-410A | - - - | - - - | - - - | - - - | 16800 | - - - | 28200 | 15 | 12.5 | 26400 | 16800 | 8.3 | No | 210475278 | No | N/A | USA,Canada
ML17XP1-030-230A** | LH35/38X9 | EL195UH100NE60C | R-410A | - - - | - - - | - - - | - - - | 17200 | - - - | 29400 | 15.2 | 13 | 27200 | 17800 | 8.5 | No | 212501252 | No | N/A | USA,Canada
ML17XP1-030-230A** | LH35/38X9 | EL196UH090XE48C | R-410A | - - - | - - - | - - - | - - - | 16800 | - - - | 28200 | 15 | 12.5 | 26400 | 16800 | 8.3 | No | 210611078 | No | N/A | USA,Canada
ML17XP1-030-230A** | LH35/38X9 | EL196UH110XE60C | R-410A | - - - | - - - | - - - | - - - | 17200 | - - - | 29400 | 15.2 | 13 | 27200 | 17800 | 8.5 | No | 212501265 | No | N/A | USA,Canada
ML17XP1-030-230A** | LH35/38X9 | EL280UH110E48C | R-410A | - - - | - - - | - - - | - - - | 16800 | - - - | 28400 | 16 | 13 | 26400 | 16800 | 8.3 | No | 210611144 | No | N/A | USA
ML17XP1-030-230A** | LH35/38X9 | EL280UH110E60C | R-410A | - - - | - - - | - - - | - - - | 17200 | - - - | 29400 | 15.2 | 13 | 27200 | 17800 | 8.5 | No | 212501287 | No | N/A | USA
ML17XP1-030-230A** | LH35/38X9 | EL280UH110XE60C | R-410A | - - - | - - - | - - - | - - - | 17200 | - - - | 29400 | 15.2 | 13 | 27200 | 17800 | 8.5 | No | 212501292 | No | N/A | USA
ML17XP1-030-230A** | LH35/38X9 | EL296UH090XE48C | R-410A | - - - | - - - | - - - | - - - | 16800 | - - - | 28600 | 16 | 13 | 26400 | 16800 | 8.3 | No | 210611194 | No | N/A | USA,Canada
ML17XP1-030-230A** | LH35/38X9 | EL296UH090XV36C | R-410A | - - - | - - - | - - - | - - - | 17000 | - - - | 28800 | 15 | 12.5 | 26600 | 17000 | 8.3 | No | 210611200 | No | N/A | USA,Canada
ML17XP1-030-230A** | LH35/38X9 | EL296UH090XV48C | R-410A | - - - | - - - | - - - | - - - | 16800 | - - - | 28600 | 15 | 13 | 26600 | 16800 | 8.3 | No | 210611206 | No | N/A | USA,Canada
ML17XP1-030-230A** | LH35/38X9 | EL296UH110XE60C | R-410A | - - - | - - - | - - - | - - - | 17200 | - - - | 29400 | 15.2 | 13 | 27200 | 17800 | 8.5 | No | 212501304 | No | N/A | USA,Canada
ML17XP1-030-230A** | LH35/38X9 | EL296UH110XV48C | R-410A | - - - | - - - | - - - | - - - | 17000 | - - - | 29000 | 15 | 12.5 | 26800 | 17000 | 8.3 | No | 210611212 | No | N/A | USA,Canada
ML17XP1-030-230A** | LH35/38X9 | EL297UH090XV36C | R-410A | - - - | - - - | - - - | - - - | 17000 | - - - | 28800 | 15.2 | 12.5 | 26600 | 17600 | 8.3 | No | 213360909 | No | N/A | USA,Canada
ML17XP1-030-230A** | LH35/38X9 | EL297UH090XV48C | R-410A | - - - | - - - | - - - | - - - | 16800 | - - - | 28600 | 15.2 | 13 | 26600 | 17400 | 8.3 | No | 213360915 | No | N/A | USA,Canada
ML17XP1-030-230A** | LH35/38X9 | EL297UH110XV48C | R-410A | - - - | - - - | - - - | - - - | 17000 | - - - | 29000 | 15.2 | 13 | 26800 | 17600 | 8.3 | No | 213360921 | No | N/A | USA,Canada
ML17XP1-030-230A** | LH35/38X9 | ML180UH090E60C | R-410A | - - - | - - - | - - - | - - - | 17200 | - - - | 29400 | 16 | 13.5 | 27000 | 17200 | 8.5 | No | 212501332 | No | N/A | USA
ML17XP1-030-230A** | LH35/38X9 | ML180UH110E60C | R-410A | - - - | - - - | - - - | - - - | 17000 | - - - | 29000 | 15.2 | 13 | 26800 | 17600 | 8.3 | No | 212501338 | No | N/A | USA
ML17XP1-030-230A** | LH35/38X9 | ML193UH090XE36C | R-410A | - - - | - - - | - - - | - - - | 17000 | - - - | 28800 | 15 | 13 | 26600 | 17000 | 8.3 | No | 210611361 | No | N/A | USA
ML17XP1-030-230A** | LH35/38X9 | ML193UH090XE48C | R-410A | - - - | - - - | - - - | - - - | 17000 | - - - | 28800 | 15 | 12.5 | 26800 | 17000 | 8.3 | No | 210611367 | No | N/A | USA
ML17XP1-030-230A** | LH35/38X9 | ML193UH110XE48C | R-410A | - - - | - - - | - - - | - - - | 17000 | - - - | 28800 | 16 | 13 | 26600 | 17000 | 8.3 | No | 210611373 | No | N/A | USA
ML17XP1-030-230A** | LH35/38X9 | ML193UH110XE60C | R-410A | - - - | - - - | - - - | - - - | 17200 | - - - | 29200 | 15.2 | 13 | 27000 | 17800 | 8.5 | No | 212501349 | No | N/A | USA
ML17XP1-030-230A** | LH35/38X9 | ML196UH090XE36C | R-410A | - - - | - - - | - - - | - - - | 17000 | - - - | 28800 | 15 | 12.5 | 26800 | 17000 | 8.3 | No | 210611424 | No | N/A | USA,Canada
ML17XP1-030-230A** | LH35/38X9 | ML196UH090XE48C | R-410A | - - - | - - - | - - - | - - - | 16800 | - - - | 28200 | 15 | 12.5 | 26400 | 16800 | 8.3 | No | 210611430 | No | N/A | USA,Canada
ML17XP1-030-230A** | LH35/38X9 | ML196UH090XE60C | R-410A | - - - | - - - | - - - | - - - | 17200 | - - - | 29200 | 15.2 | 13 | 27000 | 17800 | 8.5 | No | 212501360 | No | N/A | USA,Canada
ML17XP1-030-230A** | LH35/38X9 | ML196UH110XE60C | R-410A | - - - | - - - | - - - | - - - | 17200 | - - - | 29400 | 15.2 | 13 | 27200 | 17800 | 8.5 | No | 212501365 | No | N/A | USA,Canada
ML17XP1-030-230A** | LH35/38X9 | ML296UH090XV48C | R-410A | - - - | - - - | - - - | - - - | 17000 | - - - | 28600 | 15 | 12.5 | 26600 | 17000 | 8.3 | No | 210611458 | No | N/A | USA,Canada
ML17XP1-030-230A** | LH35/38X9 | ML296UH110XV60C | R-410A | - - - | - - - | - - - | - - - | 17200 | - - - | 29600 | 15.2 | 13.5 | 27200 | 17800 | 8.5 | No | 212501373 | No | N/A | USA,Canada
ML17XP1-030-230A** | LH35/38X9 | SL297UH080NV48C | R-410A | - - - | - - - | - - - | - - - | 17000 | - - - | 29000 | 15 | 12.5 | 26800 | 17000 | 8.3 | No | 210611546 | No | N/A | USA,Canada
ML17XP1-030-230A** | LH35/38X9 | SLP99UH090XV36C | R-410A | - - - | - - - | - - - | - - - | 17000 | - - - | 28800 | 15 | 12.5 | 26600 | 17000 | 8.3 | No | 210611563 | No | N/A | USA,Canada
ML17XP1-030-230A** | LH35/38X9 | SLP99UH090XV48C | R-410A | - - - | - - - | - - - | - - - | 16800 | - - - | 28600 | 15 | 13 | 26600 | 16800 | 8.3 | No | 210611569 | No | N/A | USA,Canada
ML17XP1-030-230A** | LH35/38X9+TD | - - - | R-410A | - - - | - - - | - - - | - - - | 17600 | - - - | 29400 | 14.5 | 12 | 27400 | 17600 | 8.1 | No | 210613559 | No | N/A | USA,Canada
ML17XP1-030-230A** | LP18/37R9 | EL180UH040NE36A | R-410A | - - - | - - - | - - - | - - - | 16600 | - - - | 29200 | 15 | 13 | 26000 | 16600 | 8 | No | 210611013 | No | N/A | USA
ML17XP1-030-230A** | LP18/37R9 | EL180UH060NE36A | R-410A | - - - | - - - | - - - | - - - | 16600 | - - - | 29200 | 15 | 13 | 26000 | 16600 | 8 | No | 210611022 | No | N/A | USA
ML17XP1-030-230A** | LP18/37R9 | EL180UH080NE48B | R-410A | - - - | - - - | - - - | - - - | 16000 | - - - | 28800 | 15.2 | 13 | 25800 | 16600 | 7.8 | No | 212501240 | No | N/A | USA
ML17XP1-030-230A** | LP18/37R9 | EL180UH100NE60C | R-410A | - - - | - - - | - - - | - - - | 17200 | - - - | 28800 | 15.2 | 12.5 | 26800 | 17800 | 8.3 | No | 212501245 | No | N/A | USA
ML17XP1-030-230A** | LP18/37R9 | EL195UH040NE36B | R-410A | - - - | - - - | - - - | - - - | 16200 | - - - | 29200 | 15.2 | 13 | 26200 | 16800 | 7.8 | No | 212501246 | No | N/A | USA,Canada
ML17XP1-030-230A** | LP18/37R9 | EL195UH060NE36B | R-410A | - - - | - - - | - - - | - - - | 16600 | - - - | 29600 | 15.2 | 13 | 26400 | 17200 | 8.1 | No | 212501247 | No | N/A | USA,Canada
ML17XP1-030-230A** | LP18/37R9 | EL195UH080NE48C | R-410A | - - - | - - - | - - - | - - - | 16800 | - - - | 28200 | 15.2 | 12.5 | 26400 | 17400 | 8.3 | No | 212501248 | No | N/A | USA,Canada
ML17XP1-030-230A** | LP18/37R9 | EL195UH100NE60C | R-410A | - - - | - - - | - - - | - - - | 17200 | - - - | 29400 | 15.2 | 12.5 | 27200 | 17800 | 8.5 | No | 212501253 | No | N/A | USA,Canada
ML17XP1-030-230A** | LP18/37R9 | EL196UH030XE36B | R-410A | - - - | - - - | - - - | - - - | 16200 | - - - | 29200 | 15.2 | 13 | 26000 | 16800 | 7.8 | No | 212501254 | No | N/A | USA,Canada
ML17XP1-030-230A** | LP18/37R9 | EL196UH045XE36B | R-410A | - - - | - - - | - - - | - - - | 16200 | - - - | 29200 | 15.2 | 13 | 26200 | 16800 | 7.8 | No | 212501255 | No | N/A | USA,Canada
ML17XP1-030-230A** | LP18/37R9 | EL196UH070XE36B | R-410A | - - - | - - - | - - - | - - - | 16600 | - - - | 29400 | 15.2 | 13 | 26200 | 17200 | 8.1 | No | 212501256 | No | N/A | USA,Canada
ML17XP1-030-230A** | LP18/37R9 | EL196UH090XE48C | R-410A | - - - | - - - | - - - | - - - | 16800 | - - - | 28200 | 15.2 | 12.5 | 26400 | 17400 | 8.3 | No | 212501257 | No | N/A | USA,Canada
ML17XP1-030-230A** | LP18/37R9 | EL196UH110XE60C | R-410A | - - - | - - - | - - - | - - - | 17200 | - - - | 29400 | 15.2 | 12.5 | 27200 | 17800 | 8.5 | No | 212501267 | No | N/A | USA,Canada
ML17XP1-030-230A** | LP18/37R9 | EL280UH045E36A | R-410A | - - - | - - - | - - - | - - - | 16600 | - - - | 29600 | 15 | 13 | 26200 | 16600 | 8.1 | No | 210611087 | No | N/A | USA
ML17XP1-030-230A** | LP18/37R9 | EL280UH070E36A | R-410A | - - - | - - - | - - - | - - - | 16600 | - - - | 29600 | 15 | 13 | 26200 | 16600 | 8.1 | No | 210611096 | No | N/A | USA
ML17XP1-030-230A** | LP18/37R9 | EL280UH070XE36A | R-410A | - - - | - - - | - - - | - - - | 16600 | - - - | 29600 | 15 | 13 | 26200 | 16600 | 8.1 | No | 210611105 | No | N/A | USA
ML17XP1-030-230A** | LP18/37R9 | EL280UH090E36B | R-410A | - - - | - - - | - - - | - - - | 16600 | - - - | 29800 | 16 | 13 | 26200 | 16600 | 8.1 | No | 212501280 | No | N/A | USA
ML17XP1-030-230A** | LP18/37R9 | EL280UH090E48B | R-410A | - - - | - - - | - - - | - - - | 16400 | - - - | 29400 | 16 | 13 | 26000 | 16400 | 8.1 | No | 212501281 | No | N/A | USA
ML17XP1-030-230A** | LP18/37R9 | EL280UH090XE48B | R-410A | - - - | - - - | - - - | - - - | 16400 | - - - | 29400 | 16 | 13 | 26000 | 16400 | 8.1 | No | 212501282 | No | N/A | USA
ML17XP1-030-230A** | LP18/37R9 | EL280UH110E48C | R-410A | - - - | - - - | - - - | - - - | 16800 | - - - | 28400 | 15.2 | 13 | 26400 | 17400 | 8.3 | No | 212501283 | No | N/A | USA
ML17XP1-030-230A** | LP18/37R9 | EL280UH110E60C | R-410A | - - - | - - - | - - - | - - - | 17200 | - - - | 29400 | 15.2 | 12.5 | 27200 | 17800 | 8.5 | No | 212501288 | No | N/A | USA
ML17XP1-030-230A** | LP18/37R9 | EL280UH110XE60C | R-410A | - - - | - - - | - - - | - - - | 17200 | - - - | 29400 | 15.2 | 12.5 | 27200 | 17800 | 8.5 | No | 212501293 | No | N/A | USA
ML17XP1-030-230A** | LP18/37R9 | EL296UH045XE36B | R-410A | - - - | - - - | - - - | - - - | 16600 | - - - | 29400 | 15.2 | 13 | 26200 | 17200 | 8.1 | No | 212501294 | No | N/A | USA,Canada
ML17XP1-030-230A** | LP18/37R9 | EL296UH045XV36B | R-410A | - - - | - - - | - - - | - - - | 16800 | - - - | 29800 | 15.2 | 13 | 26400 | 17400 | 8.1 | No | 212501295 | No | N/A | USA,Canada
ML17XP1-030-230A** | LP18/37R9 | EL296UH070XE36B | R-410A | - - - | - - - | - - - | - - - | 16600 | - - - | 29400 | 15.2 | 13 | 26200 | 17200 | 8 | No | 212501296 | No | N/A | USA,Canada
ML17XP1-030-230A** | LP18/37R9 | EL296UH070XV36B | R-410A | - - - | - - - | - - - | - - - | 16800 | - - - | 30000 | 15.2 | 13 | 26400 | 17400 | 8.1 | No | 212501297 | No | N/A | USA,Canada
ML17XP1-030-230A** | LP18/37R9 | EL296UH090XE48C | R-410A | - - - | - - - | - - - | - - - | 16800 | - - - | 28600 | 15.2 | 13 | 26400 | 17400 | 8.3 | No | 212501298 | No | N/A | USA,Canada
ML17XP1-030-230A** | LP18/37R9 | EL296UH090XV36C | R-410A | - - - | - - - | - - - | - - - | 17000 | - - - | 28800 | 15.2 | 12.5 | 26600 | 17600 | 8.3 | No | 212501299 | No | N/A | USA,Canada
ML17XP1-030-230A** | LP18/37R9 | EL296UH090XV48C | R-410A | - - - | - - - | - - - | - - - | 16800 | - - - | 28600 | 15.2 | 13 | 26600 | 17400 | 8.3 | No | 212501300 | No | N/A | USA,Canada
ML17XP1-030-230A** | LP18/37R9 | EL296UH110XE60C | R-410A | - - - | - - - | - - - | - - - | 17200 | - - - | 29400 | 15.2 | 12.5 | 27200 | 17800 | 8.5 | No | 212501305 | No | N/A | USA,Canada
ML17XP1-030-230A** | LP18/37R9 | EL296UH110XV48C | R-410A | - - - | - - - | - - - | - - - | 17000 | - - - | 29000 | 15.2 | 12.5 | 26800 | 17600 | 8.3 | No | 212501306 | No | N/A | USA,Canada
ML17XP1-030-230A** | LP18/37R9 | EL297UH045XV36B | R-410A | - - - | - - - | - - - | - - - | 16800 | - - - | 29800 | 15.2 | 13 | 26400 | 17400 | 8.1 | No | 213360887 | No | N/A | USA,Canada
ML17XP1-030-230A** | LP18/37R9 | EL297UH070XV36B | R-410A | - - - | - - - | - - - | - - - | 16800 | - - - | 30000 | 15.2 | 13 | 26400 | 17400 | 8.1 | No | 213360903 | No | N/A | USA,Canada
ML17XP1-030-230A** | LP18/37R9 | EL297UH090XV36C | R-410A | - - - | - - - | - - - | - - - | 17000 | - - - | 28800 | 15.2 | 12.5 | 26600 | 17600 | 8.3 | No | 213360908 | No | N/A | USA,Canada
ML17XP1-030-230A** | LP18/37R9 | EL297UH090XV48C | R-410A | - - - | - - - | - - - | - - - | 16800 | - - - | 28600 | 15.2 | 13 | 26600 | 17400 | 8.3 | No | 213360914 | No | N/A | USA,Canada
ML17XP1-030-230A** | LP18/37R9 | EL297UH110XV48C | R-410A | - - - | - - - | - - - | - - - | 17000 | - - - | 29000 | 15.2 | 12.5 | 26800 | 17600 | 8.3 | No | 213360920 | No | N/A | USA,Canada
ML17XP1-030-230A** | LP18/37R9 | ML180UH030V36A | R-410A | - - - | - - - | - - - | - - - | 16800 | - - - | 30000 | 15 | 13 | 26600 | 16800 | 8.1 | No | 210611221 | No | N/A | USA
ML17XP1-030-230A** | LP18/37R9 | ML180UH045E36A | R-410A | - - - | - - - | - - - | - - - | 16600 | - - - | 29400 | 15 | 13 | 26000 | 16600 | 8.1 | No | 210611230 | No | N/A | USA
ML17XP1-030-230A** | LP18/37R9 | ML180UH045V36A | R-410A | - - - | - - - | - - - | - - - | 16800 | - - - | 30000 | 15 | 13 | 26600 | 16800 | 8.1 | No | 210611240 | No | N/A | USA
ML17XP1-030-230A** | LP18/37R9 | ML180UH045XE36A | R-410A | - - - | - - - | - - - | - - - | 16600 | - - - | 29400 | 15.2 | 13 | 26000 | 17200 | 8.1 | No | 213547571 | No | N/A | USA
ML17XP1-030-230A** | LP18/37R9 | ML180UH070E36A | R-410A | - - - | - - - | - - - | - - - | 16600 | - - - | 29400 | 15 | 13 | 26000 | 16600 | 8.1 | No | 210611249 | No | N/A | USA
ML17XP1-030-230A** | LP18/37R9 | ML180UH070E36B | R-410A | - - - | - - - | - - - | - - - | 15800 | - - - | 29000 | 16 | 13 | 25600 | 15800 | 7.8 | No | 212501319 | No | N/A | USA
ML17XP1-030-230A** | LP18/37R9 | ML180UH070V36A | R-410A | - - - | - - - | - - - | - - - | 16800 | - - - | 29800 | 15 | 13 | 26400 | 16800 | 8.1 | No | 210611269 | No | N/A | USA
ML17XP1-030-230A** | LP18/37R9 | ML180UH070V36B | R-410A | - - - | - - - | - - - | - - - | 16800 | - - - | 30000 | 16 | 13 | 26400 | 16800 | 8.1 | No | 212501323 | No | N/A | USA
ML17XP1-030-230A** | LP18/37R9 | ML180UH070V48B | R-410A | - - - | - - - | - - - | - - - | 16800 | - - - | 30000 | 16 | 13 | 26600 | 16800 | 8.1 | No | 212501324 | No | N/A | USA
ML17XP1-030-230A** | LP18/37R9 | ML180UH070XE36A | R-410A | - - - | - - - | - - - | - - - | 16600 | - - - | 29400 | 15 | 13 | 26000 | 16600 | 8.1 | No | 210611300 | No | N/A | USA
ML17XP1-030-230A** | LP18/37R9 | ML180UH090E48B | R-410A | - - - | - - - | - - - | - - - | 16400 | - - - | 29200 | 16 | 13 | 26000 | 16400 | 8.1 | No | 212501328 | No | N/A | USA
ML17XP1-030-230A** | LP18/37R9 | ML180UH090E60C | R-410A | - - - | - - - | - - - | - - - | 17200 | - - - | 29400 | 15.2 | 13 | 27000 | 17800 | 8.5 | No | 212501333 | No | N/A | USA
ML17XP1-030-230A** | LP18/37R9 | ML180UH090V48B | R-410A | - - - | - - - | - - - | - - - | 16200 | - - - | 29800 | 16 | 13 | 26400 | 16200 | 8 | No | 212501334 | No | N/A | USA
ML17XP1-030-230A** | LP18/37R9 | ML180UH110E60C | R-410A | - - - | - - - | - - - | - - - | 17000 | - - - | 29000 | 15.2 | 13 | 26800 | 17600 | 8.3 | No | 212501339 | No | N/A | USA
ML17XP1-030-230A** | LP18/37R9 | ML193UH030XE36B | R-410A | - - - | - - - | - - - | - - - | 16600 | - - - | 29600 | 15.2 | 13 | 26400 | 17200 | 8.1 | No | 212501340 | No | N/A | USA
ML17XP1-030-230A** | LP18/37R9 | ML193UH045XE36B | R-410A | - - - | - - - | - - - | - - - | 16600 | - - - | 29400 | 15.2 | 13 | 26200 | 17200 | 8.1 | No | 212501341 | No | N/A | USA
ML17XP1-030-230A** | LP18/37R9 | ML193UH070XE36B | R-410A | - - - | - - - | - - - | - - - | 16000 | - - - | 29200 | 16 | 13 | 26000 | 16000 | 7.8 | No | 212501342 | No | N/A | USA
ML17XP1-030-230A** | LP18/37R9 | ML193UH090XE36C | R-410A | - - - | - - - | - - - | - - - | 17000 | - - - | 28800 | 15.2 | 13 | 26600 | 17600 | 8.3 | No | 212501343 | No | N/A | USA
ML17XP1-030-230A** | LP18/37R9 | ML193UH090XE48C | R-410A | - - - | - - - | - - - | - - - | 17000 | - - - | 28800 | 15.2 | 12.5 | 26800 | 17600 | 8.3 | No | 212501344 | No | N/A | USA
ML17XP1-030-230A** | LP18/37R9 | ML193UH110XE48C | R-410A | - - - | - - - | - - - | - - - | 17000 | - - - | 28800 | 15.2 | 13 | 26600 | 17600 | 8.3 | No | 212501345 | No | N/A | USA
ML17XP1-030-230A** | LP18/37R9 | ML193UH110XE60C | R-410A | - - - | - - - | - - - | - - - | 17200 | - - - | 29200 | 15.2 | 12.5 | 27000 | 17800 | 8.5 | No | 212501350 | No | N/A | USA
ML17XP1-030-230A** | LP18/37R9 | ML196UH030XE36B | R-410A | - - - | - - - | - - - | - - - | 16200 | - - - | 29200 | 15.2 | 13 | 26000 | 16800 | 7.8 | No | 212501351 | No | N/A | USA,Canada
ML17XP1-030-230A** | LP18/37R9 | ML196UH045XE36B | R-410A | - - - | - - - | - - - | - - - | 16200 | - - - | 29200 | 15.2 | 13 | 26200 | 16800 | 7.8 | No | 212501352 | No | N/A | USA,Canada
ML17XP1-030-230A** | LP18/37R9 | ML196UH070XE36B | R-410A | - - - | - - - | - - - | - - - | 16600 | - - - | 29400 | 15.2 | 13 | 26200 | 17200 | 8.1 | No | 212501353 | No | N/A | USA,Canada
ML17XP1-030-230A** | LP18/37R9 | ML196UH070XE48B | R-410A | - - - | - - - | - - - | - - - | 16000 | - - - | 29200 | 15.2 | 13 | 26000 | 16600 | 7.8 | No | 212501354 | No | N/A | USA,Canada
ML17XP1-030-230A** | LP18/37R9 | ML196UH090XE36C | R-410A | - - - | - - - | - - - | - - - | 17000 | - - - | 28800 | 15.2 | 12.5 | 26800 | 17600 | 8.3 | No | 212501355 | No | N/A | USA,Canada
ML17XP1-030-230A** | LP18/37R9 | ML196UH090XE48C | R-410A | - - - | - - - | - - - | - - - | 16800 | - - - | 28200 | 15.2 | 12.5 | 26400 | 17400 | 8.3 | No | 212501356 | No | N/A | USA,Canada
ML17XP1-030-230A** | LP18/37R9 | ML196UH090XE60C | R-410A | - - - | - - - | - - - | - - - | 17200 | - - - | 29200 | 15.2 | 12.5 | 27000 | 17800 | 8.5 | No | 212501361 | No | N/A | USA,Canada
ML17XP1-030-230A** | LP18/37R9 | ML196UH110XE60C | R-410A | - - - | - - - | - - - | - - - | 17200 | - - - | 29400 | 15.2 | 12.5 | 27200 | 17800 | 8.5 | No | 212501366 | No | N/A | USA,Canada
ML17XP1-030-230A** | LP18/37R9 | ML296UH045XV36B | R-410A | - - - | - - - | - - - | - - - | 16800 | - - - | 29800 | 15.2 | 12.5 | 26600 | 17400 | 8.1 | No | 212501367 | No | N/A | USA,Canada
ML17XP1-030-230A** | LP18/37R9 | ML296UH070XV36B | R-410A | - - - | - - - | - - - | - - - | 17000 | - - - | 29800 | 15.2 | 12.5 | 26600 | 17600 | 8.1 | No | 212501368 | No | N/A | USA,Canada
ML17XP1-030-230A** | LP18/37R9 | ML296UH090XV48C | R-410A | - - - | - - - | - - - | - - - | 17000 | - - - | 28600 | 15.2 | 12.5 | 26600 | 17600 | 8.3 | No | 212501369 | No | N/A | USA,Canada
ML17XP1-030-230A** | LP18/37R9 | ML296UH110XV60C | R-410A | - - - | - - - | - - - | - - - | 17200 | - - - | 29600 | 15.2 | 13 | 27200 | 17800 | 8.5 | No | 212501374 | No | N/A | USA,Canada
ML17XP1-030-230A** | LP18/37R9 | SL280UH060NV36A | R-410A | - - - | - - - | - - - | - - - | 16800 | - - - | 30000 | 16 | 13 | 26400 | 16800 | 8.1 | No | 210611467 | No | N/A | USA
ML17XP1-030-230A** | LP18/37R9 | SL280UH070V36A | R-410A | - - - | - - - | - - - | - - - | 16800 | - - - | 30000 | 15 | 13 | 26600 | 16800 | 8.1 | No | 210611476 | No | N/A | USA
ML17XP1-030-230A** | LP18/37R9 | SL280UH070XV36A | R-410A | - - - | - - - | - - - | - - - | 16800 | - - - | 30000 | 15 | 13 | 26600 | 16800 | 8.1 | No | 210611485 | No | N/A | USA
ML17XP1-030-230A** | LP18/37R9 | SL280UH080NV48B | R-410A | - - - | - - - | - - - | - - - | 16800 | - - - | 30000 | 16 | 13 | 26400 | 16800 | 8.1 | No | 212501384 | No | N/A | USA
ML17XP1-030-230A** | LP18/37R9 | SL280UH090V36B | R-410A | - - - | - - - | - - - | - - - | 16800 | - - - | 30000 | 16 | 13 | 26400 | 16800 | 8.1 | No | 212501385 | No | N/A | USA
ML17XP1-030-230A** | LP18/37R9 | SL280UH090V48B | R-410A | - - - | - - - | - - - | - - - | 16200 | - - - | 29800 | 16 | 13 | 26400 | 16200 | 8 | No | 212501386 | No | N/A | USA
ML17XP1-030-230A** | LP18/37R9 | SL297UH040NV36B | R-410A | - - - | - - - | - - - | - - - | 16800 | - - - | 30000 | 15.2 | 13 | 26600 | 17400 | 8.1 | No | 212501387 | No | N/A | USA,Canada
ML17XP1-030-230A** | LP18/37R9 | SL297UH060NV36B | R-410A | - - - | - - - | - - - | - - - | 16800 | - - - | 29800 | 15.2 | 13 | 26600 | 17400 | 8.1 | No | 212501388 | No | N/A | USA,Canada
ML17XP1-030-230A** | LP18/37R9 | SL297UH080NV48C | R-410A | - - - | - - - | - - - | - - - | 17000 | - - - | 29000 | 15.2 | 12.5 | 26800 | 17600 | 8.3 | No | 212501389 | No | N/A | USA,Canada
ML17XP1-030-230A** | LP18/37R9 | SLP99UH070XV36B | R-410A | - - - | - - - | - - - | - - - | 16800 | - - - | 30000 | 15.2 | 13 | 26400 | 17400 | 8.1 | No | 212501390 | No | N/A | USA,Canada
ML17XP1-030-230A** | LP18/37R9 | SLP99UH090XV36C | R-410A | - - - | - - - | - - - | - - - | 17000 | - - - | 28800 | 15.2 | 12.5 | 26600 | 17600 | 8.3 | No | 212501391 | No | N/A | USA,Canada
ML17XP1-030-230A** | LP18/37R9 | SLP99UH090XV48C | R-410A | - - - | - - - | - - - | - - - | 16800 | - - - | 28600 | 15.2 | 13 | 26600 | 17400 | 8.3 | No | 212501392 | No | N/A | USA,Canada
ML17XP1-030-230A** | LP18/37R9+TD | - - - | R-410A | - - - | - - - | - - - | - - - | 17000 | - - - | 29200 | 14.3 | 11.7 | 27200 | 17600 | 7.8 | No | 211653396 | No | N/A | USA,Canada
ML17XP1-030-230A** | LP25/36R9 | EL180UH040NE36A | R-410A | - - - | - - - | - - - | - - - | 16600 | - - - | 28800 | 15.2 | 12.5 | 26000 | 17200 | 7.85 | No | 212501235 | No | N/A | USA
ML17XP1-030-230A** | LP25/36R9 | EL180UH060NE36A | R-410A | - - - | - - - | - - - | - - - | 16600 | - - - | 28800 | 15.2 | 12.5 | 26000 | 17200 | 7.85 | No | 212501238 | No | N/A | USA
ML17XP1-030-230A** | LP25/36R9 | EL180UH080NE48B | R-410A | - - - | - - - | - - - | - - - | 17000 | - - - | 29200 | 15 | 12.5 | 26600 | 17000 | 8 | No | 210611032 | No | N/A | USA
ML17XP1-030-230A** | LP25/36R9 | EL180UH100NE60C | R-410A | - - - | - - - | - - - | - - - | 17200 | - - - | 28600 | 15.2 | 12 | 26800 | 17800 | 8.25 | No | 212501242 | No | N/A | USA
ML17XP1-030-230A** | LP25/36R9 | EL195UH040NE36B | R-410A | - - - | - - - | - - - | - - - | 16600 | - - - | 28600 | 15 | 12.5 | 26200 | 16600 | 7.8 | No | 210611036 | No | N/A | USA,Canada
ML17XP1-030-230A** | LP25/36R9 | EL195UH060NE36B | R-410A | - - - | - - - | - - - | - - - | 16600 | - - - | 28800 | 15 | 12.5 | 26200 | 16600 | 8 | No | 210611039 | No | N/A | USA,Canada
ML17XP1-030-230A** | LP25/36R9 | EL195UH080NE48C | R-410A | - - - | - - - | - - - | - - - | 16800 | - - - | 27600 | 15 | 12 | 26400 | 16800 | 8.2 | No | 210475275 | No | N/A | USA,Canada
ML17XP1-030-230A** | LP25/36R9 | EL195UH100NE60C | R-410A | - - - | - - - | - - - | - - - | 17200 | - - - | 29200 | 15.2 | 12 | 27200 | 17800 | 8.45 | No | 212501250 | No | N/A | USA,Canada
ML17XP1-030-230A** | LP25/36R9 | EL196UH030XE36B | R-410A | - - - | - - - | - - - | - - - | 16600 | - - - | 28400 | 15 | 12.5 | 26000 | 16600 | 7.8 | No | 210611049 | No | N/A | USA,Canada
ML17XP1-030-230A** | LP25/36R9 | EL196UH045XE36B | R-410A | - - - | - - - | - - - | - - - | 16600 | - - - | 28600 | 15 | 12.5 | 26200 | 16600 | 7.8 | No | 210611060 | No | N/A | USA,Canada
ML17XP1-030-230A** | LP25/36R9 | EL196UH070XE36B | R-410A | - - - | - - - | - - - | - - - | 16600 | - - - | 29000 | 15 | 12.5 | 26200 | 16600 | 7.95 | No | 210611071 | No | N/A | USA,Canada
ML17XP1-030-230A** | LP25/36R9 | EL196UH090XE48C | R-410A | - - - | - - - | - - - | - - - | 16800 | - - - | 27600 | 15 | 12 | 26400 | 16800 | 8.2 | No | 210611076 | No | N/A | USA,Canada
ML17XP1-030-230A** | LP25/36R9 | EL196UH110XE60C | R-410A | - - - | - - - | - - - | - - - | 17200 | - - - | 29400 | 15.2 | 12.5 | 27200 | 17800 | 8.45 | No | 212501261 | No | N/A | USA,Canada
ML17XP1-030-230A** | LP25/36R9 | EL280UH045E36A | R-410A | - - - | - - - | - - - | - - - | 16600 | - - - | 29200 | 15.2 | 13 | 26200 | 17200 | 8.1 | No | 212501271 | No | N/A | USA
ML17XP1-030-230A** | LP25/36R9 | EL280UH070E36A | R-410A | - - - | - - - | - - - | - - - | 16600 | - - - | 28800 | 15.2 | 13 | 26000 | 17200 | 8 | No | 212501275 | No | N/A | USA
ML17XP1-030-230A** | LP25/36R9 | EL280UH070XE36A | R-410A | - - - | - - - | - - - | - - - | 16600 | - - - | 28800 | 15.2 | 13 | 26000 | 17200 | 8 | No | 212501278 | No | N/A | USA
ML17XP1-030-230A** | LP25/36R9 | EL280UH090E36B | R-410A | - - - | - - - | - - - | - - - | 16600 | - - - | 29400 | 16 | 12.5 | 26200 | 16600 | 7.95 | No | 210611115 | No | N/A | USA
ML17XP1-030-230A** | LP25/36R9 | EL280UH090E48B | R-410A | - - - | - - - | - - - | - - - | 16400 | - - - | 29000 | 16 | 12.5 | 26000 | 16400 | 7.95 | No | 210611126 | No | N/A | USA
ML17XP1-030-230A** | LP25/36R9 | EL280UH090XE48B | R-410A | - - - | - - - | - - - | - - - | 16400 | - - - | 29000 | 16 | 12.5 | 26000 | 16400 | 7.95 | No | 210611137 | No | N/A | USA
ML17XP1-030-230A** | LP25/36R9 | EL280UH110E48C | R-410A | - - - | - - - | - - - | - - - | 16800 | - - - | 28000 | 15 | 12.5 | 26400 | 16800 | 8.2 | No | 210611142 | No | N/A | USA
ML17XP1-030-230A** | LP25/36R9 | EL280UH110E60C | R-410A | - - - | - - - | - - - | - - - | 17200 | - - - | 29400 | 15.2 | 12.5 | 27200 | 17800 | 8.45 | No | 212501285 | No | N/A | USA
ML17XP1-030-230A** | LP25/36R9 | EL280UH110XE60C | R-410A | - - - | - - - | - - - | - - - | 17200 | - - - | 29400 | 15.2 | 12.5 | 27200 | 17800 | 8.45 | No | 212501290 | No | N/A | USA
ML17XP1-030-230A** | LP25/36R9 | EL296UH045XE36B | R-410A | - - - | - - - | - - - | - - - | 16600 | - - - | 29000 | 15 | 12.5 | 26200 | 16600 | 7.95 | No | 210611154 | No | N/A | USA,Canada
ML17XP1-030-230A** | LP25/36R9 | EL296UH045XV36B | R-410A | - - - | - - - | - - - | - - - | 16800 | - - - | 29000 | 15 | 12.5 | 26400 | 16800 | 8 | No | 210611165 | No | N/A | USA,Canada
ML17XP1-030-230A** | LP25/36R9 | EL296UH070XE36B | R-410A | - - - | - - - | - - - | - - - | 16600 | - - - | 29000 | 15 | 12.5 | 26200 | 16600 | 7.85 | No | 210611176 | No | N/A | USA,Canada
ML17XP1-030-230A** | LP25/36R9 | EL296UH070XV36B | R-410A | - - - | - - - | - - - | - - - | 16800 | - - - | 29200 | 15 | 13 | 26400 | 16800 | 8 | No | 210611187 | No | N/A | USA,Canada
ML17XP1-030-230A** | LP25/36R9 | EL296UH090XE48C | R-410A | - - - | - - - | - - - | - - - | 16800 | - - - | 28200 | 15 | 12.5 | 26400 | 16800 | 8.2 | No | 210611192 | No | N/A | USA,Canada
ML17XP1-030-230A** | LP25/36R9 | EL296UH090XV36C | R-410A | - - - | - - - | - - - | - - - | 17000 | - - - | 28400 | 15 | 12 | 26600 | 17000 | 8.25 | No | 210611198 | No | N/A | USA,Canada
ML17XP1-030-230A** | LP25/36R9 | EL296UH090XV48C | R-410A | - - - | - - - | - - - | - - - | 16800 | - - - | 28200 | 15 | 12.5 | 26600 | 16800 | 8.2 | No | 210611204 | No | N/A | USA,Canada
ML17XP1-030-230A** | LP25/36R9 | EL296UH110XE60C | R-410A | - - - | - - - | - - - | - - - | 17200 | - - - | 29200 | 15.2 | 12 | 27200 | 17800 | 8.45 | No | 212501302 | No | N/A | USA,Canada
ML17XP1-030-230A** | LP25/36R9 | EL296UH110XV48C | R-410A | - - - | - - - | - - - | - - - | 17000 | - - - | 28800 | 15 | 12 | 26800 | 17000 | 8.25 | No | 210611210 | No | N/A | USA,Canada
ML17XP1-030-230A** | LP25/36R9 | EL297UH045XE36B | R-410A | - - - | - - - | - - - | - - - | 16600 | - - - | 29000 | 15.2 | 12.5 | 26200 | 17200 | 7.95 | No | 214670281 | No | N/A | USA,Canada
ML17XP1-030-230A** | LP25/36R9 | EL297UH045XV36B | R-410A | - - - | - - - | - - - | - - - | 16800 | - - - | 29000 | 15.2 | 12.5 | 26400 | 17400 | 8 | No | 213360884 | No | N/A | USA,Canada
ML17XP1-030-230A** | LP25/36R9 | EL297UH070XE36B | R-410A | - - - | - - - | - - - | - - - | 16600 | - - - | 29000 | 15.2 | 12.5 | 26200 | 17200 | 7.85 | No | 214670291 | No | N/A | USA
ML17XP1-030-230A** | LP25/36R9 | EL297UH070XV36B | R-410A | - - - | - - - | - - - | - - - | 16800 | - - - | 29200 | 15.2 | 13 | 26400 | 17400 | 8 | No | 213360900 | No | N/A | USA,Canada
ML17XP1-030-230A** | LP25/36R9 | EL297UH090XE48C | R-410A | - - - | - - - | - - - | - - - | 16800 | - - - | 28400 | 15.2 | 12.5 | 26400 | 17400 | 8.25 | No | 214670298 | No | N/A | USA
ML17XP1-030-230A** | LP25/36R9 | EL297UH090XV36C | R-410A | - - - | - - - | - - - | - - - | 17000 | - - - | 28400 | 15.2 | 12 | 26600 | 17600 | 8.25 | No | 213360905 | No | N/A | USA,Canada
ML17XP1-030-230A** | LP25/36R9 | EL297UH090XV48C | R-410A | - - - | - - - | - - - | - - - | 16800 | - - - | 28200 | 15.2 | 12.5 | 26600 | 17400 | 8.2 | No | 213360911 | No | N/A | USA,Canada
ML17XP1-030-230A** | LP25/36R9 | EL297UH110XV48C | R-410A | - - - | - - - | - - - | - - - | 17000 | - - - | 28800 | 15.2 | 12 | 26800 | 17600 | 8.25 | No | 213360917 | No | N/A | USA,Canada
ML17XP1-030-230A** | LP25/36R9 | ML180UH030V36A | R-410A | - - - | - - - | - - - | - - - | 16800 | - - - | 29400 | 15.2 | 13 | 26400 | 17400 | 8.1 | No | 212501308 | No | N/A | USA
ML17XP1-030-230A** | LP25/36R9 | ML180UH045E36A | R-410A | - - - | - - - | - - - | - - - | 16400 | - - - | 28600 | 15.2 | 13 | 26000 | 17000 | 8 | No | 212501311 | No | N/A | USA
ML17XP1-030-230A** | LP25/36R9 | ML180UH045V36A | R-410A | - - - | - - - | - - - | - - - | 16800 | - - - | 29400 | 15.2 | 13 | 26400 | 17400 | 8.1 | No | 212501314 | No | N/A | USA
ML17XP1-030-230A** | LP25/36R9 | ML180UH070E36A | R-410A | - - - | - - - | - - - | - - - | 16600 | - - - | 28600 | 15.2 | 13 | 26000 | 17200 | 8 | No | 212501317 | No | N/A | USA
ML17XP1-030-230A** | LP25/36R9 | ML180UH070E36B | R-410A | - - - | - - - | - - - | - - - | 16600 | - - - | 28800 | 15 | 13 | 26000 | 16600 | 8 | No | 210611259 | No | N/A | USA
ML17XP1-030-230A** | LP25/36R9 | ML180UH070V36A | R-410A | - - - | - - - | - - - | - - - | 16800 | - - - | 29200 | 15.2 | 13 | 26400 | 17400 | 8 | No | 212501321 | No | N/A | USA
ML17XP1-030-230A** | LP25/36R9 | ML180UH070V36B | R-410A | - - - | - - - | - - - | - - - | 16800 | - - - | 29600 | 16 | 12.5 | 26400 | 16800 | 7.95 | No | 210611279 | No | N/A | USA
ML17XP1-030-230A** | LP25/36R9 | ML180UH070V48B | R-410A | - - - | - - - | - - - | - - - | 16800 | - - - | 29600 | 16 | 12.5 | 26600 | 16800 | 7.95 | No | 210611290 | No | N/A | USA
ML17XP1-030-230A** | LP25/36R9 | ML180UH070XE36A | R-410A | - - - | - - - | - - - | - - - | 16600 | - - - | 28600 | 15.2 | 13 | 26000 | 17200 | 8 | No | 212501326 | No | N/A | USA
ML17XP1-030-230A** | LP25/36R9 | ML180UH070XE36B | R-410A | - - - | - - - | - - - | - - - | 15800 | - - - | 28600 | 16 | 12.5 | 25600 | 16400 | 7.7 | No | 213547602 | No | N/A | USA
ML17XP1-030-230A** | LP25/36R9 | ML180UH090E48B | R-410A | - - - | - - - | - - - | - - - | 16400 | - - - | 28800 | 16 | 12.5 | 26000 | 16400 | 7.95 | No | 210611310 | No | N/A | USA
ML17XP1-030-230A** | LP25/36R9 | ML180UH090E60C | R-410A | - - - | - - - | - - - | - - - | 17200 | - - - | 29200 | 15.2 | 12.5 | 27000 | 17800 | 8.45 | No | 212501330 | No | N/A | USA
ML17XP1-030-230A** | LP25/36R9 | ML180UH090V48B | R-410A | - - - | - - - | - - - | - - - | 16800 | - - - | 29200 | 15 | 13 | 26400 | 16800 | 8 | No | 210611321 | No | N/A | USA
ML17XP1-030-230A** | LP25/36R9 | ML180UH090XE48B | R-410A | - - - | - - - | - - - | - - - | 16400 | - - - | 28800 | 16 | 12.5 | 26000 | 17000 | 7.95 | No | 214670320 | No | N/A | USA
ML17XP1-030-230A** | LP25/36R9 | ML180UH110E60C | R-410A | - - - | - - - | - - - | - - - | 17000 | - - - | 28800 | 15.2 | 12.5 | 26800 | 17600 | 8.25 | No | 212501336 | No | N/A | USA
ML17XP1-030-230A** | LP25/36R9 | ML193UH030XE36B | R-410A | - - - | - - - | - - - | - - - | 16600 | - - - | 28800 | 15 | 12.5 | 26200 | 16600 | 8 | No | 210611332 | No | N/A | USA
ML17XP1-030-230A** | LP25/36R9 | ML193UH045XE36B | R-410A | - - - | - - - | - - - | - - - | 16600 | - - - | 28800 | 15 | 13 | 26000 | 16600 | 8 | No | 210611343 | No | N/A | USA
ML17XP1-030-230A** | LP25/36R9 | ML193UH070XE36B | R-410A | - - - | - - - | - - - | - - - | 16600 | - - - | 28600 | 15 | 13 | 26000 | 16600 | 8 | No | 210611354 | No | N/A | USA
ML17XP1-030-230A** | LP25/36R9 | ML193UH090XE36C | R-410A | - - - | - - - | - - - | - - - | 17000 | - - - | 28400 | 15 | 12.5 | 26600 | 17000 | 8.25 | No | 210611359 | No | N/A | USA
ML17XP1-030-230A** | LP25/36R9 | ML193UH090XE48C | R-410A | - - - | - - - | - - - | - - - | 17000 | - - - | 28400 | 15 | 12 | 26800 | 17000 | 8.25 | No | 210611365 | No | N/A | USA
ML17XP1-030-230A** | LP25/36R9 | ML193UH110XE48C | R-410A | - - - | - - - | - - - | - - - | 17000 | - - - | 28400 | 15 | 12.5 | 26600 | 17000 | 8.25 | No | 210611371 | No | N/A | USA
ML17XP1-030-230A** | LP25/36R9 | ML193UH110XE60C | R-410A | - - - | - - - | - - - | - - - | 17200 | - - - | 29000 | 15.2 | 12 | 27000 | 17800 | 8.45 | No | 212501347 | No | N/A | USA
ML17XP1-030-230A** | LP25/36R9 | ML196UH030XE36B | R-410A | - - - | - - - | - - - | - - - | 16600 | - - - | 28400 | 15 | 12.5 | 26000 | 16600 | 7.8 | No | 210611383 | No | N/A | USA,Canada
ML17XP1-030-230A** | LP25/36R9 | ML196UH045XE36B | R-410A | - - - | - - - | - - - | - - - | 16600 | - - - | 28600 | 15 | 12.5 | 26200 | 16600 | 7.8 | No | 210611395 | No | N/A | USA,Canada
ML17XP1-030-230A** | LP25/36R9 | ML196UH070XE36B | R-410A | - - - | - - - | - - - | - - - | 16600 | - - - | 29000 | 15 | 12.5 | 26200 | 16600 | 7.95 | No | 210611406 | No | N/A | USA,Canada
ML17XP1-030-230A** | LP25/36R9 | ML196UH070XE48B | R-410A | - - - | - - - | - - - | - - - | 16600 | - - - | 28600 | 15 | 12.5 | 26000 | 16600 | 7.8 | No | 210611417 | No | N/A | USA,Canada
ML17XP1-030-230A** | LP25/36R9 | ML196UH090XE36C | R-410A | - - - | - - - | - - - | - - - | 17000 | - - - | 28400 | 15 | 12 | 26800 | 17000 | 8.25 | No | 210611422 | No | N/A | USA,Canada
ML17XP1-030-230A** | LP25/36R9 | ML196UH090XE48C | R-410A | - - - | - - - | - - - | - - - | 16800 | - - - | 27600 | 15 | 12 | 26400 | 16800 | 8.2 | No | 210611428 | No | N/A | USA,Canada
ML17XP1-030-230A** | LP25/36R9 | ML196UH090XE60C | R-410A | - - - | - - - | - - - | - - - | 17200 | - - - | 29000 | 15.2 | 12 | 27000 | 17800 | 8.45 | No | 212501358 | No | N/A | USA,Canada
ML17XP1-030-230A** | LP25/36R9 | ML196UH110XE60C | R-410A | - - - | - - - | - - - | - - - | 17200 | - - - | 29400 | 15.2 | 12.5 | 27200 | 17800 | 8.45 | No | 212501363 | No | N/A | USA,Canada
ML17XP1-030-230A** | LP25/36R9 | ML296UH045XV36B | R-410A | - - - | - - - | - - - | - - - | 16800 | - - - | 29000 | 15 | 12.5 | 26400 | 16800 | 8 | No | 210611440 | No | N/A | USA,Canada
ML17XP1-030-230A** | LP25/36R9 | ML296UH070XV36B | R-410A | - - - | - - - | - - - | - - - | 17000 | - - - | 29000 | 15 | 12.5 | 26400 | 17000 | 8 | No | 210611451 | No | N/A | USA,Canada
ML17XP1-030-230A** | LP25/36R9 | ML296UH090XV48C | R-410A | - - - | - - - | - - - | - - - | 17000 | - - - | 28200 | 15 | 12 | 26600 | 17000 | 8.2 | No | 210611456 | No | N/A | USA,Canada
ML17XP1-030-230A** | LP25/36R9 | ML296UH110XV60C | R-410A | - - - | - - - | - - - | - - - | 17200 | - - - | 29600 | 15.2 | 13 | 27200 | 17800 | 8.45 | No | 212501371 | No | N/A | USA,Canada
ML17XP1-030-230A** | LP25/36R9 | SL280UH060NV36A | R-410A | - - - | - - - | - - - | - - - | 16800 | - - - | 29600 | 16 | 12.5 | 26400 | 16800 | 7.95 | No | 212501376 | No | N/A | USA
ML17XP1-030-230A** | LP25/36R9 | SL280UH070V36A | R-410A | - - - | - - - | - - - | - - - | 16800 | - - - | 29200 | 15.2 | 13 | 26400 | 17400 | 8 | No | 212501379 | No | N/A | USA
ML17XP1-030-230A** | LP25/36R9 | SL280UH070XV36A | R-410A | - - - | - - - | - - - | - - - | 16800 | - - - | 29200 | 15.2 | 13 | 26400 | 17400 | 8 | No | 212501382 | No | N/A | USA
ML17XP1-030-230A** | LP25/36R9 | SL280UH080NV48B | R-410A | - - - | - - - | - - - | - - - | 16800 | - - - | 29600 | 16 | 12.5 | 26400 | 16800 | 7.95 | No | 210611495 | No | N/A | USA
ML17XP1-030-230A** | LP25/36R9 | SL280UH090V36B | R-410A | - - - | - - - | - - - | - - - | 16800 | - - - | 29600 | 16 | 12.5 | 26400 | 16800 | 7.95 | No | 210611506 | No | N/A | USA
ML17XP1-030-230A** | LP25/36R9 | SL280UH090V48B | R-410A | - - - | - - - | - - - | - - - | 16800 | - - - | 29200 | 15 | 13 | 26400 | 16800 | 8.1 | No | 210611517 | No | N/A | USA
ML17XP1-030-230A** | LP25/36R9 | SL297UH040NV36B | R-410A | - - - | - - - | - - - | - - - | 16800 | - - - | 29200 | 15 | 13 | 26400 | 16800 | 8 | No | 210611528 | No | N/A | USA,Canada
ML17XP1-030-230A** | LP25/36R9 | SL297UH060NV36B | R-410A | - - - | - - - | - - - | - - - | 16800 | - - - | 29200 | 15 | 13 | 26400 | 16800 | 8 | No | 210611539 | No | N/A | USA,Canada
ML17XP1-030-230A** | LP25/36R9 | SL297UH080NV48C | R-410A | - - - | - - - | - - - | - - - | 17000 | - - - | 28800 | 15 | 12 | 26800 | 17000 | 8.25 | No | 210611544 | No | N/A | USA,Canada
ML17XP1-030-230A** | LP25/36R9 | SLP99UH070XV36B | R-410A | - - - | - - - | - - - | - - - | 16800 | - - - | 29200 | 15 | 13 | 26400 | 16800 | 8 | No | 210611556 | No | N/A | USA,Canada
ML17XP1-030-230A** | LP25/36R9 | SLP99UH090XV36C | R-410A | - - - | - - - | - - - | - - - | 17000 | - - - | 28400 | 15 | 12 | 26600 | 17000 | 8.25 | No | 210611561 | No | N/A | USA,Canada
ML17XP1-030-230A** | LP25/36R9 | SLP99UH090XV48C | R-410A | - - - | - - - | - - - | - - - | 16800 | - - - | 28200 | 15 | 12.5 | 26600 | 16800 | 8.2 | No | 210611567 | No | N/A | USA,Canada
ML17XP1-030-230A** | LP29/36X9 | EL180UH040NE36A | R-410A | - - - | - - - | - - - | - - - | 16600 | - - - | 29200 | 15.2 | 13 | 26000 | 17200 | 8 | No | 212501236 | No | N/A | USA
ML17XP1-030-230A** | LP29/36X9 | EL180UH060NE36A | R-410A | - - - | - - - | - - - | - - - | 16600 | - - - | 29200 | 15.2 | 13 | 26000 | 17200 | 8 | No | 212501239 | No | N/A | USA
ML17XP1-030-230A** | LP29/36X9 | EL180UH080NE48B | R-410A | - - - | - - - | - - - | - - - | 17000 | - - - | 30000 | 15 | 12.5 | 26800 | 17000 | 8.05 | No | 210611033 | No | N/A | USA
ML17XP1-030-230A** | LP29/36X9 | EL180UH100NE60C | R-410A | - - - | - - - | - - - | - - - | 17200 | - - - | 28800 | 15.2 | 12.5 | 26800 | 17800 | 8.3 | No | 212501243 | No | N/A | USA
ML17XP1-030-230A** | LP29/36X9 | EL195UH040NE36B | R-410A | - - - | - - - | - - - | - - - | 16800 | - - - | 29400 | 15 | 12.5 | 26200 | 16800 | 8 | No | 210611037 | No | N/A | USA,Canada
ML17XP1-030-230A** | LP29/36X9 | EL195UH060NE36B | R-410A | - - - | - - - | - - - | - - - | 16600 | - - - | 29600 | 15 | 13 | 26400 | 16600 | 8.05 | No | 210611040 | No | N/A | USA,Canada
ML17XP1-030-230A** | LP29/36X9 | EL195UH080NE48C | R-410A | - - - | - - - | - - - | - - - | 16800 | - - - | 28000 | 15 | 12 | 26400 | 16800 | 8.3 | No | 210475276 | No | N/A | USA,Canada
ML17XP1-030-230A** | LP29/36X9 | EL195UH100NE60C | R-410A | - - - | - - - | - - - | - - - | 17200 | - - - | 29400 | 15.2 | 12.5 | 27200 | 17800 | 8.5 | No | 212501251 | No | N/A | USA,Canada
ML17XP1-030-230A** | LP29/36X9 | EL196UH030XE36B | R-410A | - - - | - - - | - - - | - - - | 16600 | - - - | 29200 | 15 | 12.5 | 26200 | 16600 | 8 | No | 210611050 | No | N/A | USA,Canada
ML17XP1-030-230A** | LP29/36X9 | EL196UH045XE36B | R-410A | - - - | - - - | - - - | - - - | 16800 | - - - | 29400 | 15 | 12.5 | 26200 | 16800 | 8.05 | No | 210611061 | No | N/A | USA,Canada
ML17XP1-030-230A** | LP29/36X9 | EL196UH070XE36B | R-410A | - - - | - - - | - - - | - - - | 16600 | - - - | 29400 | 15 | 13 | 26200 | 16600 | 8.05 | No | 210611072 | No | N/A | USA,Canada
ML17XP1-030-230A** | LP29/36X9 | EL196UH090XE48C | R-410A | - - - | - - - | - - - | - - - | 16800 | - - - | 28000 | 15 | 12 | 26400 | 16800 | 8.3 | No | 210611077 | No | N/A | USA,Canada
ML17XP1-030-230A** | LP29/36X9 | EL196UH110XE60C | R-410A | - - - | - - - | - - - | - - - | 17200 | - - - | 29400 | 15.2 | 12.5 | 27200 | 17800 | 8.5 | No | 212501263 | No | N/A | USA,Canada
ML17XP1-030-230A** | LP29/36X9 | EL280UH045E36A | R-410A | - - - | - - - | - - - | - - - | 16600 | - - - | 29200 | 15.2 | 13 | 26200 | 17200 | 8.1 | No | 212501273 | No | N/A | USA
ML17XP1-030-230A** | LP29/36X9 | EL280UH070E36A | R-410A | - - - | - - - | - - - | - - - | 16600 | - - - | 29600 | 15.2 | 13 | 26200 | 17200 | 8.05 | No | 212501276 | No | N/A | USA
ML17XP1-030-230A** | LP29/36X9 | EL280UH070XE36A | R-410A | - - - | - - - | - - - | - - - | 16600 | - - - | 29600 | 15.2 | 13 | 26200 | 17200 | 8.05 | No | 212501279 | No | N/A | USA
ML17XP1-030-230A** | LP29/36X9 | EL280UH090E36B | R-410A | - - - | - - - | - - - | - - - | 16600 | - - - | 29800 | 16 | 13 | 26200 | 16600 | 8.05 | No | 210611116 | No | N/A | USA
ML17XP1-030-230A** | LP29/36X9 | EL280UH090E48B | R-410A | - - - | - - - | - - - | - - - | 16400 | - - - | 29400 | 16 | 13 | 26000 | 16400 | 8.05 | No | 210611127 | No | N/A | USA
ML17XP1-030-230A** | LP29/36X9 | EL280UH090XE48B | R-410A | - - - | - - - | - - - | - - - | 16400 | - - - | 29400 | 16 | 13 | 26000 | 16400 | 8.05 | No | 210611138 | No | N/A | USA
ML17XP1-030-230A** | LP29/36X9 | EL280UH110E48C | R-410A | - - - | - - - | - - - | - - - | 16800 | - - - | 28400 | 15 | 13 | 26400 | 16800 | 8.3 | No | 210611143 | No | N/A | USA
ML17XP1-030-230A** | LP29/36X9 | EL280UH110E60C | R-410A | - - - | - - - | - - - | - - - | 17200 | - - - | 29400 | 15.2 | 12.5 | 27200 | 17800 | 8.5 | No | 212501286 | No | N/A | USA
ML17XP1-030-230A** | LP29/36X9 | EL280UH110XE60C | R-410A | - - - | - - - | - - - | - - - | 17200 | - - - | 29400 | 15.2 | 12.5 | 27200 | 17800 | 8.5 | No | 212501291 | No | N/A | USA
ML17XP1-030-230A** | LP29/36X9 | EL296UH045XE36B | R-410A | - - - | - - - | - - - | - - - | 16600 | - - - | 29400 | 15 | 13 | 26200 | 16600 | 8.05 | No | 210611155 | No | N/A | USA,Canada
ML17XP1-030-230A** | LP29/36X9 | EL296UH045XV36B | R-410A | - - - | - - - | - - - | - - - | 16800 | - - - | 29800 | 15 | 13 | 26400 | 16800 | 8.05 | No | 210611166 | No | N/A | USA,Canada
ML17XP1-030-230A** | LP29/36X9 | EL296UH070XE36B | R-410A | - - - | - - - | - - - | - - - | 16600 | - - - | 29400 | 15 | 13 | 26200 | 16600 | 8 | No | 210611177 | No | N/A | USA,Canada
ML17XP1-030-230A** | LP29/36X9 | EL296UH070XV36B | R-410A | - - - | - - - | - - - | - - - | 16800 | - - - | 30000 | 15 | 13 | 26400 | 16800 | 8.05 | No | 210611188 | No | N/A | USA,Canada
ML17XP1-030-230A** | LP29/36X9 | EL296UH090XE48C | R-410A | - - - | - - - | - - - | - - - | 16800 | - - - | 28600 | 15 | 13 | 26400 | 16800 | 8.3 | No | 210611193 | No | N/A | USA,Canada
ML17XP1-030-230A** | LP29/36X9 | EL296UH090XV36C | R-410A | - - - | - - - | - - - | - - - | 17000 | - - - | 28800 | 15 | 12.5 | 26600 | 17000 | 8.3 | No | 210611199 | No | N/A | USA,Canada
ML17XP1-030-230A** | LP29/36X9 | EL296UH090XV48C | R-410A | - - - | - - - | - - - | - - - | 16800 | - - - | 28600 | 15 | 13 | 26600 | 16800 | 8.3 | No | 210611205 | No | N/A | USA,Canada
ML17XP1-030-230A** | LP29/36X9 | EL296UH110XE60C | R-410A | - - - | - - - | - - - | - - - | 17200 | - - - | 29400 | 15.2 | 12.5 | 27200 | 17800 | 8.5 | No | 212501303 | No | N/A | USA,Canada
ML17XP1-030-230A** | LP29/36X9 | EL296UH110XV48C | R-410A | - - - | - - - | - - - | - - - | 17000 | - - - | 29000 | 15 | 12.5 | 26800 | 17000 | 8.3 | No | 210611211 | No | N/A | USA,Canada
ML17XP1-030-230A** | LP29/36X9 | EL297UH045XE36B | R-410A | - - - | - - - | - - - | - - - | 16600 | - - - | 29400 | 15.2 | 13 | 26200 | 17200 | 8.05 | No | 214670282 | No | N/A | USA,Canada
ML17XP1-030-230A** | LP29/36X9 | EL297UH045XV36B | R-410A | - - - | - - - | - - - | - - - | 16800 | - - - | 29800 | 15.2 | 13 | 26400 | 17400 | 8.05 | No | 213360885 | No | N/A | USA,Canada
ML17XP1-030-230A** | LP29/36X9 | EL297UH070XE36B | R-410A | - - - | - - - | - - - | - - - | 16000 | - - - | 29200 | 15.2 | 13 | 26000 | 16600 | 7.8 | No | 214670292 | No | N/A | USA
ML17XP1-030-230A** | LP29/36X9 | EL297UH070XV36B | R-410A | - - - | - - - | - - - | - - - | 16800 | - - - | 30000 | 15.2 | 13 | 26400 | 17400 | 8.05 | No | 213360901 | No | N/A | USA,Canada
ML17XP1-030-230A** | LP29/36X9 | EL297UH090XE48C | R-410A | - - - | - - - | - - - | - - - | 16800 | - - - | 28600 | 15.2 | 13 | 26400 | 17400 | 8.3 | No | 214670299 | No | N/A | USA
ML17XP1-030-230A** | LP29/36X9 | EL297UH090XV36C | R-410A | - - - | - - - | - - - | - - - | 17000 | - - - | 28800 | 15.2 | 12.5 | 26600 | 17600 | 8.3 | No | 213360906 | No | N/A | USA,Canada
ML17XP1-030-230A** | LP29/36X9 | EL297UH090XV48C | R-410A | - - - | - - - | - - - | - - - | 16800 | - - - | 28600 | 15.2 | 13 | 26600 | 17400 | 8.3 | No | 213360912 | No | N/A | USA,Canada
ML17XP1-030-230A** | LP29/36X9 | EL297UH110XV48C | R-410A | - - - | - - - | - - - | - - - | 17000 | - - - | 29000 | 15.2 | 12.5 | 26800 | 17600 | 8.3 | No | 213360918 | No | N/A | USA,Canada
ML17XP1-030-230A** | LP29/36X9 | ML180UH030V36A | R-410A | - - - | - - - | - - - | - - - | 16800 | - - - | 29400 | 15.2 | 13 | 26400 | 17400 | 8.1 | No | 212501309 | No | N/A | USA
ML17XP1-030-230A** | LP29/36X9 | ML180UH045E36A | R-410A | - - - | - - - | - - - | - - - | 16600 | - - - | 29400 | 15.2 | 13 | 26000 | 17200 | 8.05 | No | 212501312 | No | N/A | USA
ML17XP1-030-230A** | LP29/36X9 | ML180UH045V36A | R-410A | - - - | - - - | - - - | - - - | 16800 | - - - | 29400 | 15.2 | 13 | 26400 | 17400 | 8.1 | No | 212501315 | No | N/A | USA
ML17XP1-030-230A** | LP29/36X9 | ML180UH070E36A | R-410A | - - - | - - - | - - - | - - - | 16600 | - - - | 29400 | 15.2 | 13 | 26000 | 17200 | 8.05 | No | 212501318 | No | N/A | USA
ML17XP1-030-230A** | LP29/36X9 | ML180UH070E36B | R-410A | - - - | - - - | - - - | - - - | 16600 | - - - | 29600 | 15 | 13 | 26200 | 16600 | 8.05 | No | 210611260 | No | N/A | USA
ML17XP1-030-230A** | LP29/36X9 | ML180UH070V36A | R-410A | - - - | - - - | - - - | - - - | 16800 | - - - | 29800 | 15.2 | 13 | 26400 | 17400 | 8.05 | No | 212501322 | No | N/A | USA
ML17XP1-030-230A** | LP29/36X9 | ML180UH070V36B | R-410A | - - - | - - - | - - - | - - - | 16800 | - - - | 30000 | 16 | 13 | 26400 | 16800 | 8.05 | No | 210611280 | No | N/A | USA
ML17XP1-030-230A** | LP29/36X9 | ML180UH070V48B | R-410A | - - - | - - - | - - - | - - - | 16800 | - - - | 30000 | 16 | 13 | 26600 | 16800 | 8.05 | No | 210611291 | No | N/A | USA
ML17XP1-030-230A** | LP29/36X9 | ML180UH070XE36A | R-410A | - - - | - - - | - - - | - - - | 16600 | - - - | 29400 | 15.2 | 13 | 26000 | 17200 | 8.05 | No | 212501327 | No | N/A | USA
ML17XP1-030-230A** | LP29/36X9 | ML180UH070XE36B | R-410A | - - - | - - - | - - - | - - - | 15800 | - - - | 29000 | 16 | 13 | 25600 | 16400 | 7.8 | No | 213547606 | No | N/A | USA
ML17XP1-030-230A** | LP29/36X9 | ML180UH090E48B | R-410A | - - - | - - - | - - - | - - - | 16400 | - - - | 29200 | 16 | 13 | 26000 | 16400 | 8.05 | No | 210611311 | No | N/A | USA
ML17XP1-030-230A** | LP29/36X9 | ML180UH090E60C | R-410A | - - - | - - - | - - - | - - - | 17200 | - - - | 29400 | 15.2 | 13 | 27000 | 17800 | 8.5 | No | 212501331 | No | N/A | USA
ML17XP1-030-230A** | LP29/36X9 | ML180UH090V48B | R-410A | - - - | - - - | - - - | - - - | 16800 | - - - | 29800 | 15 | 13 | 26400 | 16800 | 8.05 | No | 210611322 | No | N/A | USA
ML17XP1-030-230A** | LP29/36X9 | ML180UH090XE48B | R-410A | - - - | - - - | - - - | - - - | 16400 | - - - | 29200 | 16 | 13 | 26000 | 17000 | 8.05 | No | 214670321 | No | N/A | USA
ML17XP1-030-230A** | LP29/36X9 | ML180UH110E60C | R-410A | - - - | - - - | - - - | - - - | 17000 | - - - | 29000 | 15.2 | 13 | 26800 | 17600 | 8.3 | No | 212501337 | No | N/A | USA
ML17XP1-030-230A** | LP29/36X9 | ML193UH030XE36B | R-410A | - - - | - - - | - - - | - - - | 16600 | - - - | 29600 | 15 | 13 | 26400 | 16600 | 8.05 | No | 210611333 | No | N/A | USA
ML17XP1-030-230A** | LP29/36X9 | ML193UH045XE36B | R-410A | - - - | - - - | - - - | - - - | 16600 | - - - | 29400 | 15 | 13 | 26200 | 16600 | 8.05 | No | 210611344 | No | N/A | USA
ML17XP1-030-230A** | LP29/36X9 | ML193UH070XE36B | R-410A | - - - | - - - | - - - | - - - | 16600 | - - - | 29400 | 15 | 13 | 26000 | 16600 | 8.05 | No | 210611355 | No | N/A | USA
ML17XP1-030-230A** | LP29/36X9 | ML193UH090XE36C | R-410A | - - - | - - - | - - - | - - - | 17000 | - - - | 28800 | 15 | 13 | 26600 | 17000 | 8.3 | No | 210611360 | No | N/A | USA
ML17XP1-030-230A** | LP29/36X9 | ML193UH090XE48C | R-410A | - - - | - - - | - - - | - - - | 17000 | - - - | 28800 | 15 | 12.5 | 26800 | 17000 | 8.3 | No | 210611366 | No | N/A | USA
ML17XP1-030-230A** | LP29/36X9 | ML193UH110XE48C | R-410A | - - - | - - - | - - - | - - - | 17000 | - - - | 28800 | 15 | 13 | 26600 | 17000 | 8.3 | No | 210611372 | No | N/A | USA
ML17XP1-030-230A** | LP29/36X9 | ML193UH110XE60C | R-410A | - - - | - - - | - - - | - - - | 17200 | - - - | 29200 | 15.2 | 12.5 | 27000 | 17800 | 8.5 | No | 212501348 | No | N/A | USA
ML17XP1-030-230A** | LP29/36X9 | ML196UH030XE36B | R-410A | - - - | - - - | - - - | - - - | 16600 | - - - | 29200 | 15 | 12.5 | 26200 | 16600 | 8 | No | 210611384 | No | N/A | USA,Canada
ML17XP1-030-230A** | LP29/36X9 | ML196UH045XE36B | R-410A | - - - | - - - | - - - | - - - | 16800 | - - - | 29400 | 15 | 12.5 | 26200 | 16800 | 8.05 | No | 210611396 | No | N/A | USA,Canada
ML17XP1-030-230A** | LP29/36X9 | ML196UH070XE36B | R-410A | - - - | - - - | - - - | - - - | 16600 | - - - | 29400 | 15 | 13 | 26200 | 16600 | 8.05 | No | 210611407 | No | N/A | USA,Canada
ML17XP1-030-230A** | LP29/36X9 | ML196UH070XE48B | R-410A | - - - | - - - | - - - | - - - | 16600 | - - - | 29200 | 15 | 12.5 | 26200 | 16600 | 8 | No | 210611418 | No | N/A | USA,Canada
ML17XP1-030-230A** | LP29/36X9 | ML196UH090XE36C | R-410A | - - - | - - - | - - - | - - - | 17000 | - - - | 28800 | 15 | 12.5 | 26800 | 17000 | 8.3 | No | 210611423 | No | N/A | USA,Canada
ML17XP1-030-230A** | LP29/36X9 | ML196UH090XE48C | R-410A | - - - | - - - | - - - | - - - | 16800 | - - - | 28000 | 15 | 12 | 26400 | 16800 | 8.3 | No | 210611429 | No | N/A | USA,Canada
ML17XP1-030-230A** | LP29/36X9 | ML196UH090XE60C | R-410A | - - - | - - - | - - - | - - - | 17200 | - - - | 29200 | 15.2 | 12.5 | 27000 | 17800 | 8.5 | No | 212501359 | No | N/A | USA,Canada
ML17XP1-030-230A** | LP29/36X9 | ML196UH110XE60C | R-410A | - - - | - - - | - - - | - - - | 17200 | - - - | 29400 | 15.2 | 12.5 | 27200 | 17800 | 8.5 | No | 212501364 | No | N/A | USA,Canada
ML17XP1-030-230A** | LP29/36X9 | ML296UH045XV36B | R-410A | - - - | - - - | - - - | - - - | 16800 | - - - | 29800 | 15 | 12.5 | 26600 | 16800 | 8.05 | No | 210611441 | No | N/A | USA,Canada
ML17XP1-030-230A** | LP29/36X9 | ML296UH070XV36B | R-410A | - - - | - - - | - - - | - - - | 17000 | - - - | 29800 | 15 | 12.5 | 26600 | 17000 | 8.05 | No | 210611452 | No | N/A | USA,Canada
ML17XP1-030-230A** | LP29/36X9 | ML296UH090XV48C | R-410A | - - - | - - - | - - - | - - - | 17000 | - - - | 28600 | 15 | 12.5 | 26600 | 17000 | 8.3 | No | 210611457 | No | N/A | USA,Canada
ML17XP1-030-230A** | LP29/36X9 | ML296UH110XV60C | R-410A | - - - | - - - | - - - | - - - | 17200 | - - - | 29600 | 15.2 | 13 | 27200 | 17800 | 8.5 | No | 212501372 | No | N/A | USA,Canada
ML17XP1-030-230A** | LP29/36X9 | SL280UH060NV36A | R-410A | - - - | - - - | - - - | - - - | 16600 | - - - | 29400 | 16 | 13 | 26200 | 16600 | 8.1 | No | 212501377 | No | N/A | USA
ML17XP1-030-230A** | LP29/36X9 | SL280UH070V36A | R-410A | - - - | - - - | - - - | - - - | 16800 | - - - | 30000 | 15.2 | 13 | 26600 | 17400 | 8.05 | No | 212501380 | No | N/A | USA
ML17XP1-030-230A** | LP29/36X9 | SL280UH070XV36A | R-410A | - - - | - - - | - - - | - - - | 16800 | - - - | 30000 | 15.2 | 13 | 26600 | 17400 | 8.05 | No | 212501383 | No | N/A | USA
ML17XP1-030-230A** | LP29/36X9 | SL280UH080NV48B | R-410A | - - - | - - - | - - - | - - - | 16800 | - - - | 30000 | 16 | 13 | 26400 | 16800 | 8.05 | No | 210611496 | No | N/A | USA
ML17XP1-030-230A** | LP29/36X9 | SL280UH090V36B | R-410A | - - - | - - - | - - - | - - - | 16600 | - - - | 29400 | 16 | 13 | 26200 | 16600 | 8.1 | No | 210611507 | No | N/A | USA
ML17XP1-030-230A** | LP29/36X9 | SL280UH090V48B | R-410A | - - - | - - - | - - - | - - - | 16800 | - - - | 29200 | 15 | 13 | 26400 | 16800 | 8.1 | No | 210611518 | No | N/A | USA
ML17XP1-030-230A** | LP29/36X9 | SL297UH040NV36B | R-410A | - - - | - - - | - - - | - - - | 16800 | - - - | 30000 | 15 | 13 | 26600 | 16800 | 8.05 | No | 210611529 | No | N/A | USA,Canada
ML17XP1-030-230A** | LP29/36X9 | SL297UH060NV36B | R-410A | - - - | - - - | - - - | - - - | 16800 | - - - | 29800 | 15 | 13 | 26600 | 16800 | 8.05 | No | 210611540 | No | N/A | USA,Canada
ML17XP1-030-230A** | LP29/36X9 | SL297UH080NV48C | R-410A | - - - | - - - | - - - | - - - | 17000 | - - - | 29000 | 15 | 12.5 | 26800 | 17000 | 8.3 | No | 210611545 | No | N/A | USA,Canada
ML17XP1-030-230A** | LP29/36X9 | SLP99UH070XV36B | R-410A | - - - | - - - | - - - | - - - | 16800 | - - - | 30000 | 15 | 13 | 26400 | 16800 | 8.05 | No | 210611557 | No | N/A | USA,Canada
ML17XP1-030-230A** | LP29/36X9 | SLP99UH090XV36C | R-410A | - - - | - - - | - - - | - - - | 17000 | - - - | 28800 | 15 | 12.5 | 26600 | 17000 | 8.3 | No | 210611562 | No | N/A | USA,Canada
ML17XP1-030-230A** | LP29/36X9 | SLP99UH090XV48C | R-410A | - - - | - - - | - - - | - - - | 16800 | - - - | 28600 | 15 | 13 | 26600 | 16800 | 8.3 | No | 210611568 | No | N/A | USA,Canada
ML17XP1-030-230A** | LP29/36X9+TD | - - - | R-410A | - - - | - - - | - - - | - - - | 17000 | - - - | 29200 | 14.3 | 11.7 | 27200 | 17600 | 7.8 | No | 211653394 | No | N/A | USA,Canada
ML17XP1-030-230A** | LP36/37R9 | EL180UH040NE36A | R-410A | - - - | - - - | - - - | - - - | 16600 | - - - | 29200 | 16 | 13.5 | 26000 | 16600 | 8 | No | 212501234 | No | N/A | USA
ML17XP1-030-230A** | LP36/37R9 | EL180UH060NE36A | R-410A | - - - | - - - | - - - | - - - | 16600 | - - - | 29200 | 16 | 13.5 | 26000 | 16600 | 8 | No | 212501237 | No | N/A | USA
ML17XP1-030-230A** | LP36/37R9 | EL180UH080NE48B | R-410A | - - - | - - - | - - - | - - - | 17000 | - - - | 30000 | 15 | 13 | 26800 | 17000 | 8.1 | No | 210611024 | No | N/A | USA
ML17XP1-030-230A** | LP36/37R9 | EL180UH100NE60C | R-410A | - - - | - - - | - - - | - - - | 17200 | - - - | 28800 | 15.2 | 13 | 26800 | 17800 | 8.3 | No | 212501241 | No | N/A | USA
ML17XP1-030-230A** | LP36/37R9 | EL195UH040NE36B | R-410A | - - - | - - - | - - - | - - - | 16800 | - - - | 29400 | 16 | 13 | 26200 | 16800 | 8 | No | 210611035 | No | N/A | USA,Canada
ML17XP1-030-230A** | LP36/37R9 | EL195UH060NE36B | R-410A | - - - | - - - | - - - | - - - | 16600 | - - - | 29600 | 16 | 13.5 | 26400 | 16600 | 8.1 | No | 210611038 | No | N/A | USA,Canada
ML17XP1-030-230A** | LP36/37R9 | EL195UH080NE48C | R-410A | - - - | - - - | - - - | - - - | 16800 | - - - | 28200 | 15 | 13 | 26400 | 16800 | 8.3 | No | 210475264 | No | N/A | USA,Canada
ML17XP1-030-230A** | LP36/37R9 | EL195UH100NE60C | R-410A | - - - | - - - | - - - | - - - | 17200 | - - - | 29400 | 15.2 | 13 | 27200 | 17800 | 8.5 | No | 212501249 | No | N/A | USA,Canada
ML17XP1-030-230A** | LP36/37R9 | EL196UH030XE36B | R-410A | - - - | - - - | - - - | - - - | 16600 | - - - | 29200 | 16 | 13 | 26200 | 16600 | 8 | No | 210611041 | No | N/A | USA,Canada
ML17XP1-030-230A** | LP36/37R9 | EL196UH045XE36B | R-410A | - - - | - - - | - - - | - - - | 16800 | - - - | 29400 | 16 | 13 | 26200 | 16800 | 8.1 | No | 210611052 | No | N/A | USA,Canada
ML17XP1-030-230A** | LP36/37R9 | EL196UH070XE36B | R-410A | - - - | - - - | - - - | - - - | 16600 | - - - | 29400 | 16 | 13.5 | 26200 | 16600 | 8.1 | No | 210611063 | No | N/A | USA,Canada
ML17XP1-030-230A** | LP36/37R9 | EL196UH090XE48C | R-410A | - - - | - - - | - - - | - - - | 16800 | - - - | 28200 | 16 | 13 | 26400 | 16800 | 8.3 | No | 210611074 | No | N/A | USA,Canada
ML17XP1-030-230A** | LP36/37R9 | EL196UH110XE60C | R-410A | - - - | - - - | - - - | - - - | 17200 | - - - | 29400 | 16 | 13 | 27200 | 17200 | 8.5 | No | 212501259 | No | N/A | USA,Canada
ML17XP1-030-230A** | LP36/37R9 | EL280UH045E36A | R-410A | - - - | - - - | - - - | - - - | 16600 | - - - | 29600 | 16 | 13.5 | 26200 | 16600 | 8.1 | No | 212501269 | No | N/A | USA
ML17XP1-030-230A** | LP36/37R9 | EL280UH070E36A | R-410A | - - - | - - - | - - - | - - - | 16600 | - - - | 29600 | 16 | 13.5 | 26200 | 16600 | 8.1 | No | 212501274 | No | N/A | USA
ML17XP1-030-230A** | LP36/37R9 | EL280UH070XE36A | R-410A | - - - | - - - | - - - | - - - | 16600 | - - - | 29600 | 16 | 13.5 | 26200 | 16600 | 8.1 | No | 212501277 | No | N/A | USA
ML17XP1-030-230A** | LP36/37R9 | EL280UH090E36B | R-410A | - - - | - - - | - - - | - - - | 16600 | - - - | 29800 | 16 | 13.5 | 26200 | 16600 | 8.1 | No | 210611107 | No | N/A | USA
ML17XP1-030-230A** | LP36/37R9 | EL280UH090E48B | R-410A | - - - | - - - | - - - | - - - | 16400 | - - - | 29400 | 16 | 13.5 | 26000 | 16400 | 8.1 | No | 210611118 | No | N/A | USA
ML17XP1-030-230A** | LP36/37R9 | EL280UH090XE48B | R-410A | - - - | - - - | - - - | - - - | 16400 | - - - | 29400 | 16 | 13.5 | 26000 | 16400 | 8.1 | No | 210611129 | No | N/A | USA
ML17XP1-030-230A** | LP36/37R9 | EL280UH110E48C | R-410A | - - - | - - - | - - - | - - - | 16800 | - - - | 28400 | 16 | 13.5 | 26400 | 16800 | 8.3 | No | 210611140 | No | N/A | USA
ML17XP1-030-230A** | LP36/37R9 | EL280UH110E60C | R-410A | - - - | - - - | - - - | - - - | 17200 | - - - | 29400 | 16 | 13 | 27200 | 17200 | 8.5 | No | 212501284 | No | N/A | USA
ML17XP1-030-230A** | LP36/37R9 | EL280UH110XE60C | R-410A | - - - | - - - | - - - | - - - | 17200 | - - - | 29400 | 16 | 13 | 27200 | 17200 | 8.5 | No | 212501289 | No | N/A | USA
ML17XP1-030-230A** | LP36/37R9 | EL296UH045XE36B | R-410A | - - - | - - - | - - - | - - - | 16600 | - - - | 29400 | 16 | 13.5 | 26200 | 16600 | 8.1 | No | 210611146 | No | N/A | USA,Canada
ML17XP1-030-230A** | LP36/37R9 | EL296UH045XV36B | R-410A | - - - | - - - | - - - | - - - | 16800 | - - - | 29800 | 16 | 13.5 | 26400 | 16800 | 8.1 | No | 210611157 | No | N/A | USA,Canada
ML17XP1-030-230A** | LP36/37R9 | EL296UH070XE36B | R-410A | - - - | - - - | - - - | - - - | 16600 | - - - | 29400 | 16 | 13.5 | 26200 | 16600 | 8 | No | 210611168 | No | N/A | USA,Canada
ML17XP1-030-230A** | LP36/37R9 | EL296UH070XV36B | R-410A | - - - | - - - | - - - | - - - | 16800 | - - - | 30000 | 16 | 13.5 | 26400 | 16800 | 8.1 | No | 210611179 | No | N/A | USA,Canada
ML17XP1-030-230A** | LP36/37R9 | EL296UH090XE48C | R-410A | - - - | - - - | - - - | - - - | 16800 | - - - | 28600 | 16 | 13.5 | 26400 | 16800 | 8.3 | No | 210611190 | No | N/A | USA,Canada
ML17XP1-030-230A** | LP36/37R9 | EL296UH090XV36C | R-410A | - - - | - - - | - - - | - - - | 17000 | - - - | 28800 | 16 | 13 | 26600 | 17000 | 8.3 | No | 210611196 | No | N/A | USA,Canada
ML17XP1-030-230A** | LP36/37R9 | EL296UH090XV48C | R-410A | - - - | - - - | - - - | - - - | 16800 | - - - | 28600 | 16 | 13.5 | 26600 | 16800 | 8.3 | No | 210611202 | No | N/A | USA,Canada
ML17XP1-030-230A** | LP36/37R9 | EL296UH110XE60C | R-410A | - - - | - - - | - - - | - - - | 17200 | - - - | 29400 | 16 | 13 | 27200 | 17200 | 8.5 | No | 212501301 | No | N/A | USA,Canada
ML17XP1-030-230A** | LP36/37R9 | EL296UH110XV48C | R-410A | - - - | - - - | - - - | - - - | 17000 | - - - | 29000 | 16 | 13 | 26800 | 17000 | 8.3 | No | 210611208 | No | N/A | USA,Canada
ML17XP1-030-230A** | LP36/37R9 | EL297UH045XE36B | R-410A | - - - | - - - | - - - | - - - | 16600 | - - - | 29400 | 16 | 13.5 | 26200 | 17200 | 8.1 | No | 214670277 | No | N/A | USA,Canada
ML17XP1-030-230A** | LP36/37R9 | EL297UH045XV36B | R-410A | - - - | - - - | - - - | - - - | 16800 | - - - | 29800 | 16 | 13.5 | 26400 | 17400 | 8.1 | No | 213360872 | No | N/A | USA,Canada
ML17XP1-030-230A** | LP36/37R9 | EL297UH070XE36B | R-410A | - - - | - - - | - - - | - - - | 16600 | - - - | 29400 | 16 | 13.5 | 26200 | 17200 | 8 | No | 214670287 | No | N/A | USA
ML17XP1-030-230A** | LP36/37R9 | EL297UH070XV36B | R-410A | - - - | - - - | - - - | - - - | 16800 | - - - | 30000 | 16 | 13.5 | 26400 | 17400 | 8.1 | No | 213360888 | No | N/A | USA,Canada
ML17XP1-030-230A** | LP36/37R9 | EL297UH090XE48C | R-410A | - - - | - - - | - - - | - - - | 16800 | - - - | 28600 | 16 | 13.5 | 26400 | 17400 | 8.3 | No | 214670297 | No | N/A | USA
ML17XP1-030-230A** | LP36/37R9 | EL297UH090XV36C | R-410A | - - - | - - - | - - - | - - - | 17000 | - - - | 28800 | 16 | 13 | 26600 | 17600 | 8.3 | No | 213360904 | No | N/A | USA,Canada
ML17XP1-030-230A** | LP36/37R9 | EL297UH090XV48C | R-410A | - - - | - - - | - - - | - - - | 16800 | - - - | 28600 | 16 | 13.5 | 26600 | 17400 | 8.3 | No | 213360910 | No | N/A | USA,Canada
ML17XP1-030-230A** | LP36/37R9 | EL297UH110XV48C | R-410A | - - - | - - - | - - - | - - - | 17000 | - - - | 29000 | 16 | 13 | 26800 | 17600 | 8.3 | No | 213360916 | No | N/A | USA,Canada
ML17XP1-030-230A** | LP36/37R9 | ML180UH030V36A | R-410A | - - - | - - - | - - - | - - - | 16800 | - - - | 30000 | 16 | 13.5 | 26600 | 16800 | 8.1 | No | 212501307 | No | N/A | USA
ML17XP1-030-230A** | LP36/37R9 | ML180UH045E36A | R-410A | - - - | - - - | - - - | - - - | 16600 | - - - | 29400 | 16 | 13.5 | 26000 | 16600 | 8.1 | No | 212501310 | No | N/A | USA
ML17XP1-030-230A** | LP36/37R9 | ML180UH045V36A | R-410A | - - - | - - - | - - - | - - - | 16800 | - - - | 30000 | 16 | 13.5 | 26600 | 16800 | 8.1 | No | 212501313 | No | N/A | USA
ML17XP1-030-230A** | LP36/37R9 | ML180UH070E36A | R-410A | - - - | - - - | - - - | - - - | 16600 | - - - | 29400 | 16 | 13.5 | 26000 | 16600 | 8.1 | No | 212501316 | No | N/A | USA
ML17XP1-030-230A** | LP36/37R9 | ML180UH070E36B | R-410A | - - - | - - - | - - - | - - - | 16600 | - - - | 29600 | 16 | 13.5 | 26200 | 16600 | 8.1 | No | 210611251 | No | N/A | USA
ML17XP1-030-230A** | LP36/37R9 | ML180UH070V36A | R-410A | - - - | - - - | - - - | - - - | 16800 | - - - | 29800 | 16 | 13.5 | 26400 | 16800 | 8.1 | No | 212501320 | No | N/A | USA
ML17XP1-030-230A** | LP36/37R9 | ML180UH070V36B | R-410A | - - - | - - - | - - - | - - - | 16800 | - - - | 30000 | 16 | 13.5 | 26400 | 16800 | 8.1 | No | 210611271 | No | N/A | USA
ML17XP1-030-230A** | LP36/37R9 | ML180UH070V48B | R-410A | - - - | - - - | - - - | - - - | 16800 | - - - | 30000 | 16 | 13.5 | 26600 | 16800 | 8.1 | No | 210611282 | No | N/A | USA
ML17XP1-030-230A** | LP36/37R9 | ML180UH070XE36A | R-410A | - - - | - - - | - - - | - - - | 16600 | - - - | 29400 | 16 | 13.5 | 26000 | 16600 | 8.1 | No | 212501325 | No | N/A | USA
ML17XP1-030-230A** | LP36/37R9 | ML180UH070XE36B | R-410A | - - - | - - - | - - - | - - - | 16600 | - - - | 29600 | 16 | 13.5 | 26200 | 17200 | 8.1 | No | 213547579 | No | N/A | USA
ML17XP1-030-230A** | LP36/37R9 | ML180UH090E48B | R-410A | - - - | - - - | - - - | - - - | 16400 | - - - | 29200 | 16 | 13.5 | 26000 | 16400 | 8.1 | No | 210611302 | No | N/A | USA
ML17XP1-030-230A** | LP36/37R9 | ML180UH090E60C | R-410A | - - - | - - - | - - - | - - - | 17200 | - - - | 29400 | 16 | 13.5 | 27000 | 17200 | 8.5 | No | 212501329 | No | N/A | USA
ML17XP1-030-230A** | LP36/37R9 | ML180UH090V48B | R-410A | - - - | - - - | - - - | - - - | 16800 | - - - | 29800 | 16 | 13.5 | 26400 | 16800 | 8.1 | No | 210611313 | No | N/A | USA
ML17XP1-030-230A** | LP36/37R9 | ML180UH090XE48B | R-410A | - - - | - - - | - - - | - - - | 16400 | - - - | 29200 | 16 | 13.5 | 26000 | 17000 | 8.1 | No | 214670316 | No | N/A | USA
ML17XP1-030-230A** | LP36/37R9 | ML180UH110E60C | R-410A | - - - | - - - | - - - | - - - | 17000 | - - - | 29000 | 16 | 13.5 | 26800 | 17000 | 8.3 | No | 212501335 | No | N/A | USA
ML17XP1-030-230A** | LP36/37R9 | ML193UH030XE36B | R-410A | - - - | - - - | - - - | - - - | 16600 | - - - | 29600 | 16 | 13.5 | 26400 | 16600 | 8.1 | No | 210611324 | No | N/A | USA
ML17XP1-030-230A** | LP36/37R9 | ML193UH045XE36B | R-410A | - - - | - - - | - - - | - - - | 16600 | - - - | 29400 | 16 | 13.5 | 26200 | 16600 | 8.1 | No | 210611335 | No | N/A | USA
ML17XP1-030-230A** | LP36/37R9 | ML193UH070XE36B | R-410A | - - - | - - - | - - - | - - - | 16600 | - - - | 29400 | 16 | 13.5 | 26000 | 16600 | 8.1 | No | 210611346 | No | N/A | USA
ML17XP1-030-230A** | LP36/37R9 | ML193UH090XE36C | R-410A | - - - | - - - | - - - | - - - | 17000 | - - - | 28800 | 16 | 13.5 | 26600 | 17000 | 8.3 | No | 210611357 | No | N/A | USA
ML17XP1-030-230A** | LP36/37R9 | ML193UH090XE48C | R-410A | - - - | - - - | - - - | - - - | 17000 | - - - | 28800 | 16 | 13 | 26800 | 17000 | 8.3 | No | 210611363 | No | N/A | USA
ML17XP1-030-230A** | LP36/37R9 | ML193UH110XE48C | R-410A | - - - | - - - | - - - | - - - | 17000 | - - - | 28800 | 16 | 13.5 | 26600 | 17000 | 8.3 | No | 210611369 | No | N/A | USA
ML17XP1-030-230A** | LP36/37R9 | ML193UH110XE60C | R-410A | - - - | - - - | - - - | - - - | 17200 | - - - | 29200 | 16 | 13 | 27000 | 17200 | 8.5 | No | 212501346 | No | N/A | USA
ML17XP1-030-230A** | LP36/37R9 | ML196UH030XE36B | R-410A | - - - | - - - | - - - | - - - | 16600 | - - - | 29200 | 16 | 13 | 26200 | 16600 | 8 | No | 210611375 | No | N/A | USA,Canada
ML17XP1-030-230A** | LP36/37R9 | ML196UH045XE36B | R-410A | - - - | - - - | - - - | - - - | 16800 | - - - | 29400 | 16 | 13 | 26200 | 16800 | 8.1 | No | 210611386 | No | N/A | USA,Canada
ML17XP1-030-230A** | LP36/37R9 | ML196UH070XE36B | R-410A | - - - | - - - | - - - | - - - | 16600 | - - - | 29400 | 16 | 13.5 | 26200 | 16600 | 8.1 | No | 210611398 | No | N/A | USA,Canada
ML17XP1-030-230A** | LP36/37R9 | ML196UH070XE48B | R-410A | - - - | - - - | - - - | - - - | 16600 | - - - | 29200 | 16 | 13 | 26200 | 16600 | 8 | No | 210611409 | No | N/A | USA,Canada
ML17XP1-030-230A** | LP36/37R9 | ML196UH090XE36C | R-410A | - - - | - - - | - - - | - - - | 17000 | - - - | 28800 | 15 | 13 | 26800 | 17000 | 8.3 | No | 210611420 | No | N/A | USA,Canada
ML17XP1-030-230A** | LP36/37R9 | ML196UH090XE48C | R-410A | - - - | - - - | - - - | - - - | 16800 | - - - | 28200 | 16 | 13 | 26400 | 16800 | 8.3 | No | 210611426 | No | N/A | USA,Canada
ML17XP1-030-230A** | LP36/37R9 | ML196UH090XE60C | R-410A | - - - | - - - | - - - | - - - | 17200 | - - - | 29200 | 16 | 13 | 27000 | 17200 | 8.5 | No | 212501357 | No | N/A | USA,Canada
ML17XP1-030-230A** | LP36/37R9 | ML196UH110XE60C | R-410A | - - - | - - - | - - - | - - - | 17200 | - - - | 29400 | 16 | 13 | 27200 | 17200 | 8.5 | No | 212501362 | No | N/A | USA,Canada
ML17XP1-030-230A** | LP36/37R9 | ML296UH045XV36B | R-410A | - - - | - - - | - - - | - - - | 16800 | - - - | 29800 | 16 | 13 | 26600 | 16800 | 8.1 | No | 210611432 | No | N/A | USA,Canada
ML17XP1-030-230A** | LP36/37R9 | ML296UH070XV36B | R-410A | - - - | - - - | - - - | - - - | 17000 | - - - | 29800 | 15 | 13 | 26600 | 17000 | 8.1 | No | 210611443 | No | N/A | USA,Canada
ML17XP1-030-230A** | LP36/37R9 | ML296UH090XV48C | R-410A | - - - | - - - | - - - | - - - | 17000 | - - - | 28600 | 15 | 13 | 26600 | 17000 | 8.3 | No | 210611454 | No | N/A | USA,Canada
ML17XP1-030-230A** | LP36/37R9 | ML296UH110XV60C | R-410A | - - - | - - - | - - - | - - - | 17200 | - - - | 29600 | 16 | 13.5 | 27200 | 17200 | 8.5 | No | 212501370 | No | N/A | USA,Canada
ML17XP1-030-230A** | LP36/37R9 | SL280UH060NV36A | R-410A | - - - | - - - | - - - | - - - | 16800 | - - - | 30000 | 16 | 13.5 | 26400 | 17400 | 8.1 | No | 212501375 | No | N/A | USA
ML17XP1-030-230A** | LP36/37R9 | SL280UH070V36A | R-410A | - - - | - - - | - - - | - - - | 16800 | - - - | 30000 | 16 | 13.5 | 26600 | 16800 | 8.1 | No | 212501378 | No | N/A | USA
ML17XP1-030-230A** | LP36/37R9 | SL280UH070XV36A | R-410A | - - - | - - - | - - - | - - - | 16800 | - - - | 30000 | 16 | 13.5 | 26600 | 16800 | 8.1 | No | 212501381 | No | N/A | USA
ML17XP1-030-230A** | LP36/37R9 | SL280UH080NV48B | R-410A | - - - | - - - | - - - | - - - | 16800 | - - - | 30000 | 16 | 13.5 | 26400 | 16800 | 8.1 | No | 210611487 | No | N/A | USA
ML17XP1-030-230A** | LP36/37R9 | SL280UH090V36B | R-410A | - - - | - - - | - - - | - - - | 16800 | - - - | 30000 | 16 | 13.5 | 26400 | 16800 | 8.1 | No | 210611498 | No | N/A | USA
ML17XP1-030-230A** | LP36/37R9 | SL280UH090V48B | R-410A | - - - | - - - | - - - | - - - | 16800 | - - - | 30000 | 16 | 13.5 | 26600 | 16800 | 8.1 | No | 210611509 | No | N/A | USA
ML17XP1-030-230A** | LP36/37R9 | SL297UH040NV36B | R-410A | - - - | - - - | - - - | - - - | 16800 | - - - | 30000 | 16 | 13.5 | 26600 | 16800 | 8.1 | No | 210611520 | No | N/A | USA,Canada
ML17XP1-030-230A** | LP36/37R9 | SL297UH060NV36B | R-410A | - - - | - - - | - - - | - - - | 16800 | - - - | 29800 | 16 | 13.5 | 26600 | 16800 | 8.1 | No | 210611531 | No | N/A | USA,Canada
ML17XP1-030-230A** | LP36/37R9 | SL297UH080NV48C | R-410A | - - - | - - - | - - - | - - - | 17000 | - - - | 29000 | 16 | 13 | 26800 | 17000 | 8.3 | No | 210611542 | No | N/A | USA,Canada
ML17XP1-030-230A** | LP36/37R9 | SLP99UH070XV36B | R-410A | - - - | - - - | - - - | - - - | 16800 | - - - | 30000 | 16 | 13.5 | 26400 | 16800 | 8.1 | No | 210611548 | No | N/A | USA,Canada
ML17XP1-030-230A** | LP36/37R9 | SLP99UH090XV36C | R-410A | - - - | - - - | - - - | - - - | 17000 | - - - | 28800 | 16 | 13 | 26600 | 17000 | 8.3 | No | 210611559 | No | N/A | USA,Canada
ML17XP1-030-230A** | LP36/37R9 | SLP99UH090XV48C | R-410A | - - - | - - - | - - - | - - - | 16800 | - - - | 28600 | 16 | 13.5 | 26600 | 16800 | 8.3 | No | 210611565 | No | N/A | USA,Canada
ML17XP1-030-230A** | LP36/37R9+TD | - - - | R-410A | - - - | - - - | - - - | - - - | 17600 | - - - | 29400 | 14.5 | 12 | 27400 | 17600 | 8.1 | No | 210613556 | No | N/A | USA,Canada
ML17XP1-030-230A** | LS*30943E+TD | - - - | R-410A | - - - | - - - | - - - | - - - | 17500 | - - - | 28600 | 14.3 | 11 | 27200 | 17500 | 7.8 | No | 210605621 | No | N/A | USA,Canada
ML17XP1-030-230A** | LS*3199BB+TD | - - - | R-410A | - - - | - - - | - - - | - - - | 17000 | - - - | 29200 | 14.3 | 11.7 | 27200 | 17600 | 7.75 | No | 211643978 | No | N/A | USA,Canada
ML17XP1-030-230A** | LU23/35Y1M+TXV+TD | - - - | R-410A | - - - | - - - | - - - | - - - | 17600 | - - - | 28200 | 14.3 | 11.7 | 27400 | 18200 | 8.05 | No | 213306841 | No | N/A | USA,Canada
ML17XP1-030-230A** | LW369M6+TD | - - - | R-410A | 28400 | 14.5 | 12 | 27000 | 15500 | 9 | 26600 | 14.5 | 12 | 25200 | 16100 | 8 | No | 211012926 | No | N/A | USA,Canada
ML17XP1-030-230A** | LW379M6 | - - - | R-410A | - - - | - - - | - - - | - - - | 17600 | - - - | 28400 | 15 | 11.5 | 27200 | 17600 | 7.9 | No | 210435801 | No | N/A | USA,Canada
ML17XP1-030-230A** | LW399L9 | - - - | R-410A | - - - | - - - | - - - | - - - | 17000 | - - - | 28200 | 15.2 | 12.5 | 26600 | 17600 | 8.3 | No | 213252705 | No | N/A | USA,Canada
ML17XP1-030-230A** | SK7930+TD | - - - | R-410A | - - - | - - - | - - - | - - - | 15500 | - - - | 26000 | 14.3 | 11.7 | 25200 | 16100 | 7.9 | No | 214771622 | No | N/A | USA,Canada
ML17XP1-030-230A** | SK7931 | - - - | R-410A | - - - | - - - | - - - | - - - | 17100 | - - - | 27800 | 15.2 | 12.5 | 26600 | 17700 | 7.85 | No | 213249622 | No | N/A | USA,Canada
ML17XP1-036-230A** | F,PC*SS9937+TD | - - - | R-410A | - - - | - - - | - - - | - - - | 21000 | - - - | 35400 | 14.5 | 12 | 33000 | 21600 | 7.75 | No | 215415661 | No | N/A | USA,Canada
ML17XP1-036-230A** | F,PE*E34936 | - - - | R-410A | - - - | - - - | - - - | - - - | 21000 | - - - | 35400 | 15.2 | 12 | 33000 | 21600 | 7.7 | No | 214188759 | No | N/A | USA,Canada
ML17XP1-036-230A** | F,PE*TT1937 | - - - | R-410A | - - - | - - - | - - - | - - - | 20600 | - - - | 36000 | 15.2 | 13 | 32400 | 21200 | 8 | No | 211602686 | No | N/A | USA,Canada
ML17XP1-036-230A** | F,PE*TT3937 | - - - | R-410A | - - - | - - - | - - - | - - - | 20600 | - - - | 35000 | 15.2 | 12.5 | 32200 | 21200 | 7.9 | No | 211602683 | No | N/A | USA,Canada
ML17XP1-036-230A** | F,PE*TT4937 | - - - | R-410A | - - - | - - - | - - - | - - - | 20600 | - - - | 36000 | 16 | 13 | 32400 | 21200 | 8.05 | No | 212349788 | No | N/A | USA,Canada
ML17XP1-036-230A** | F,PE*TT7937 | - - - | R-410A | - - - | - - - | - - - | - - - | 20600 | - - - | 36000 | 16 | 13 | 32400 | 21200 | 8.1 | No | 211708550 | No | N/A | USA,Canada
ML17XP1-036-230A** | HG80936 | EL180UH040NE36A | R-410A | - - - | - - - | - - - | - - - | 20200 | - - - | 35400 | 15.2 | 12.5 | 32000 | 20800 | 7.8 | No | 214052857 | No | N/A | USA
ML17XP1-036-230A** | HG80936 | EL180UH060NE36A | R-410A | - - - | - - - | - - - | - - - | 20200 | - - - | 35400 | 15.2 | 12.5 | 32000 | 20800 | 7.8 | No | 214052858 | No | N/A | USA
ML17XP1-036-230A** | HG80936 | EL180UH080NE48B | R-410A | - - - | - - - | - - - | - - - | 20200 | - - - | 35200 | 16 | 13 | 31800 | 20200 | 7.8 | No | 214053719 | No | N/A | USA
ML17XP1-036-230A** | HG80936 | EL195UH040NE36B | R-410A | - - - | - - - | - - - | - - - | 20400 | - - - | 35200 | 15.2 | 12.5 | 31600 | 21000 | 7.8 | No | 214052859 | No | N/A | USA,Canada
ML17XP1-036-230A** | HG80936 | EL195UH060NE36B | R-410A | - - - | - - - | - - - | - - - | 20200 | - - - | 35200 | 16 | 13 | 31800 | 20200 | 7.8 | No | 214053720 | No | N/A | USA,Canada
ML17XP1-036-230A** | HG80936 | EL196UH030XE36B | R-410A | - - - | - - - | - - - | - - - | 20400 | - - - | 35400 | 15.2 | 12.5 | 32000 | 21000 | 7.8 | No | 214061871 | No | N/A | USA,Canada
ML17XP1-036-230A** | HG80936 | EL196UH070XE36B | R-410A | - - - | - - - | - - - | - - - | 20400 | - - - | 35400 | 15.2 | 12.5 | 31800 | 21000 | 7.8 | No | 214052860 | No | N/A | USA,Canada
ML17XP1-036-230A** | HG80936 | EL280UH045E36A | R-410A | - - - | - - - | - - - | - - - | 20600 | - - - | 36000 | 16 | 13 | 32600 | 20600 | 7.8 | No | 214053721 | No | N/A | USA
ML17XP1-036-230A** | HG80936 | EL280UH070E36A | R-410A | - - - | - - - | - - - | - - - | 20200 | - - - | 35400 | 16 | 13 | 32000 | 20200 | 7.8 | No | 214053722 | No | N/A | USA
ML17XP1-036-230A** | HG80936 | EL280UH070XE36A | R-410A | - - - | - - - | - - - | - - - | 20200 | - - - | 35400 | 16 | 13 | 32000 | 20200 | 7.8 | No | 214053723 | No | N/A | USA
ML17XP1-036-230A** | HG80936 | EL280UH090E36B | R-410A | - - - | - - - | - - - | - - - | 20400 | - - - | 35800 | 16 | 13 | 31800 | 20400 | 8 | No | 214053724 | No | N/A | USA
ML17XP1-036-230A** | HG80936 | EL280UH090E48B | R-410A | - - - | - - - | - - - | - - - | 20200 | - - - | 35600 | 16 | 13 | 31600 | 20200 | 8 | No | 214053725 | No | N/A | USA
ML17XP1-036-230A** | HG80936 | EL280UH090XE48B | R-410A | - - - | - - - | - - - | - - - | 20200 | - - - | 35600 | 16 | 13 | 31600 | 20200 | 8 | No | 214053726 | No | N/A | USA
ML17XP1-036-230A** | HG80936 | EL296UH045XE36B | R-410A | - - - | - - - | - - - | - - - | 20200 | - - - | 35200 | 16 | 13 | 31800 | 20200 | 7.8 | No | 214053727 | No | N/A | USA,Canada
ML17XP1-036-230A** | HG80936 | EL296UH045XV36B | R-410A | - - - | - - - | - - - | - - - | 20800 | - - - | 36000 | 15.2 | 12.5 | 32600 | 21400 | 7.8 | No | 214052861 | No | N/A | USA,Canada
ML17XP1-036-230A** | HG80936 | EL296UH070XE36B | R-410A | - - - | - - - | - - - | - - - | 20400 | - - - | 35600 | 15.2 | 12.5 | 32200 | 21000 | 7.8 | No | 214052862 | No | N/A | USA,Canada
ML17XP1-036-230A** | HG80936 | EL296UH070XV36B | R-410A | - - - | - - - | - - - | - - - | 20600 | - - - | 36000 | 16 | 12.5 | 32600 | 20600 | 7.8 | No | 214053728 | No | N/A | USA,Canada
ML17XP1-036-230A** | HG80936 | EL297UH045XE36B | R-410A | - - - | - - - | - - - | - - - | 20200 | - - - | 35200 | 16 | 13 | 31800 | 20800 | 7.8 | No | 214052863 | No | N/A | USA,Canada
ML17XP1-036-230A** | HG80936 | EL297UH045XV36B | R-410A | - - - | - - - | - - - | - - - | 20800 | - - - | 36000 | 15.2 | 12.5 | 32600 | 21400 | 7.8 | No | 214052864 | No | N/A | USA,Canada
ML17XP1-036-230A** | HG80936 | EL297UH070XE36B | R-410A | - - - | - - - | - - - | - - - | 20400 | - - - | 35600 | 16 | 12.5 | 32200 | 21000 | 7.8 | No | 214052865 | No | N/A | USA
ML17XP1-036-230A** | HG80936 | EL297UH070XV36B | R-410A | - - - | - - - | - - - | - - - | 20600 | - - - | 36000 | 16 | 12.5 | 32600 | 21200 | 7.8 | No | 214052866 | No | N/A | USA,Canada
ML17XP1-036-230A** | HG80936 | ML180UH030V36A | R-410A | - - - | - - - | - - - | - - - | 20400 | - - - | 36000 | 16 | 13 | 32400 | 20400 | 7.8 | No | 214063455 | No | N/A | USA
ML17XP1-036-230A** | HG80936 | ML180UH045E36A | R-410A | - - - | - - - | - - - | - - - | 20200 | - - - | 35600 | 16 | 13 | 32000 | 20200 | 7.8 | No | 214053729 | No | N/A | USA
ML17XP1-036-230A** | HG80936 | ML180UH045V36A | R-410A | - - - | - - - | - - - | - - - | 20400 | - - - | 36000 | 16 | 13 | 32400 | 20400 | 7.8 | No | 214053730 | No | N/A | USA
ML17XP1-036-230A** | HG80936 | ML180UH045XE36A | R-410A | - - - | - - - | - - - | - - - | 20200 | - - - | 35600 | 16 | 13 | 32000 | 20800 | 7.8 | No | 214052867 | No | N/A | USA
ML17XP1-036-230A** | HG80936 | ML180UH070E36A | R-410A | - - - | - - - | - - - | - - - | 20400 | - - - | 35600 | 16 | 13 | 32200 | 20400 | 7.8 | No | 214053731 | No | N/A | USA
ML17XP1-036-230A** | HG80936 | ML180UH070E36B | R-410A | - - - | - - - | - - - | - - - | 20400 | - - - | 35800 | 16 | 13 | 32000 | 20400 | 8 | No | 214053732 | No | N/A | USA
ML17XP1-036-230A** | HG80936 | ML180UH070V36A | R-410A | - - - | - - - | - - - | - - - | 20600 | - - - | 36000 | 16 | 12.5 | 32600 | 20600 | 7.8 | No | 214053733 | No | N/A | USA
ML17XP1-036-230A** | HG80936 | ML180UH070V36B | R-410A | - - - | - - - | - - - | - - - | 20400 | - - - | 35800 | 16 | 13 | 31800 | 20400 | 8 | No | 214053734 | No | N/A | USA
ML17XP1-036-230A** | HG80936 | ML180UH070V48B | R-410A | - - - | - - - | - - - | - - - | 20600 | - - - | 36000 | 16 | 13 | 32000 | 20600 | 8.1 | No | 214053735 | No | N/A | USA
ML17XP1-036-230A** | HG80936 | ML180UH070XE36A | R-410A | - - - | - - - | - - - | - - - | 20400 | - - - | 35600 | 16 | 13 | 32200 | 20400 | 7.8 | No | 214053736 | No | N/A | USA
ML17XP1-036-230A** | HG80936 | ML180UH070XE36B | R-410A | - - - | - - - | - - - | - - - | 20400 | - - - | 35800 | 16 | 13 | 32000 | 21000 | 8 | No | 214052868 | No | N/A | USA
ML17XP1-036-230A** | HG80936 | ML180UH090E48B | R-410A | - - - | - - - | - - - | - - - | 20000 | - - - | 35800 | 16 | 13.5 | 32000 | 20000 | 7.8 | No | 214053737 | No | N/A | USA
ML17XP1-036-230A** | HG80936 | ML180UH090V48B | R-410A | - - - | - - - | - - - | - - - | 20400 | - - - | 36000 | 16 | 13 | 32400 | 20400 | 7.8 | No | 214053738 | No | N/A | USA
ML17XP1-036-230A** | HG80936 | ML180UH090XE48B | R-410A | - - - | - - - | - - - | - - - | 20000 | - - - | 35800 | 16 | 13.5 | 32000 | 20600 | 7.8 | No | 214052869 | No | N/A | USA
ML17XP1-036-230A** | HG80936 | ML193UH030XE36B | R-410A | - - - | - - - | - - - | - - - | 20600 | - - - | 35600 | 15.2 | 12.5 | 32400 | 21200 | 7.8 | No | 214061872 | No | N/A | USA
ML17XP1-036-230A** | HG80936 | ML193UH045XE36B | R-410A | - - - | - - - | - - - | - - - | 20400 | - - - | 35200 | 15.2 | 12.5 | 31600 | 21000 | 7.8 | No | 214052870 | No | N/A | USA
ML17XP1-036-230A** | HG80936 | ML193UH070XE36B | R-410A | - - - | - - - | - - - | - - - | 20200 | - - - | 35200 | 16 | 13 | 31800 | 20200 | 7.8 | No | 214053739 | No | N/A | USA
ML17XP1-036-230A** | HG80936 | ML296UH045XV36B | R-410A | - - - | - - - | - - - | - - - | 20600 | - - - | 36000 | 15.2 | 12.5 | 32600 | 21200 | 7.8 | No | 214052871 | No | N/A | USA,Canada
ML17XP1-036-230A** | HG80936 | ML296UH070XV36B | R-410A | - - - | - - - | - - - | - - - | 20800 | - - - | 35800 | 15.2 | 12.5 | 32200 | 21400 | 7.8 | No | 214052872 | No | N/A | USA,Canada
ML17XP1-036-230A** | L*19/36S9 | EL180UH040NE36A | R-410A | - - - | - - - | - - - | - - - | 20200 | - - - | 35000 | 15 | 12 | 32000 | 20200 | 7.7 | No | 210611571 | No | N/A | USA
ML17XP1-036-230A** | L*19/36S9 | EL180UH060NE36A | R-410A | - - - | - - - | - - - | - - - | 20200 | - - - | 35000 | 15 | 12 | 32000 | 20200 | 7.7 | No | 210611577 | No | N/A | USA
ML17XP1-036-230A** | L*19/36S9 | EL180UH080NE48B | R-410A | - - - | - - - | - - - | - - - | 20200 | - - - | 34800 | 15 | 12.5 | 31800 | 20200 | 7.7 | No | 210611586 | No | N/A | USA
ML17XP1-036-230A** | L*19/36S9 | EL195UH040NE36B | R-410A | - - - | - - - | - - - | - - - | 20200 | - - - | 34800 | 15 | 12 | 32000 | 20200 | 7.7 | No | 210475282 | No | N/A | USA,Canada
ML17XP1-036-230A** | L*19/36S9 | EL195UH060NE36B | R-410A | - - - | - - - | - - - | - - - | 20200 | - - - | 34800 | 15 | 12.5 | 31800 | 20200 | 7.7 | No | 210475293 | No | N/A | USA,Canada
ML17XP1-036-230A** | L*19/36S9 | EL196UH030XE36B | R-410A | - - - | - - - | - - - | - - - | 20400 | - - - | 35000 | 15 | 12 | 32000 | 20400 | 7.7 | No | 210611614 | No | N/A | USA,Canada
ML17XP1-036-230A** | L*19/36S9 | EL196UH070XE36B | R-410A | - - - | - - - | - - - | - - - | 20200 | - - - | 35000 | 15 | 12 | 32000 | 20200 | 7.7 | No | 210611622 | No | N/A | USA,Canada
ML17XP1-036-230A** | L*19/36S9 | EL280UH045E36A | R-410A | - - - | - - - | - - - | - - - | 20600 | - - - | 35600 | 15 | 12.5 | 32600 | 20600 | 7.7 | No | 210611643 | No | N/A | USA
ML17XP1-036-230A** | L*19/36S9 | EL280UH070E36A | R-410A | - - - | - - - | - - - | - - - | 20200 | - - - | 35000 | 15 | 12.5 | 32000 | 20200 | 7.7 | No | 210611649 | No | N/A | USA
ML17XP1-036-230A** | L*19/36S9 | EL280UH070XE36A | R-410A | - - - | - - - | - - - | - - - | 20200 | - - - | 35000 | 15 | 12.5 | 32000 | 20200 | 7.7 | No | 210611655 | No | N/A | USA
ML17XP1-036-230A** | L*19/36S9 | EL280UH090E36B | R-410A | - - - | - - - | - - - | - - - | 20400 | - - - | 35000 | 16 | 12.5 | 31800 | 20400 | 7.85 | No | 210611666 | No | N/A | USA
ML17XP1-036-230A** | L*19/36S9 | EL280UH090E48B | R-410A | - - - | - - - | - - - | - - - | 20200 | - - - | 34800 | 16 | 12.5 | 31600 | 20200 | 7.85 | No | 210611674 | No | N/A | USA
ML17XP1-036-230A** | L*19/36S9 | EL280UH090XE48B | R-410A | - - - | - - - | - - - | - - - | 20200 | - - - | 34800 | 16 | 12.5 | 31600 | 20200 | 7.85 | No | 210611682 | No | N/A | USA
ML17XP1-036-230A** | L*19/36S9 | EL296DF045XV36B | R-410A | - - - | - - - | - - - | - - - | 18800 | - - - | 35000 | 15.2 | 12 | 32800 | 19400 | 7.8 | No | 212609095 | No | N/A | USA,Canada
ML17XP1-036-230A** | L*19/36S9 | EL296DF070XE48B | R-410A | - - - | - - - | - - - | - - - | 19000 | - - - | 35200 | 15 | 12 | 33000 | 19600 | 7.8 | No | 212006796 | No | N/A | USA,Canada
ML17XP1-036-230A** | L*19/36S9 | EL296DF070XV48B | R-410A | - - - | - - - | - - - | - - - | 19000 | - - - | 35000 | 14.5 | 12 | 33000 | 19600 | 7.5 | No | 212609101 | No | N/A | USA,Canada
ML17XP1-036-230A** | L*19/36S9 | EL296UH045XE36B | R-410A | - - - | - - - | - - - | - - - | 20200 | - - - | 34800 | 15 | 12.5 | 31800 | 20200 | 7.7 | No | 210611714 | No | N/A | USA,Canada
ML17XP1-036-230A** | L*19/36S9 | EL296UH045XV36B | R-410A | - - - | - - - | - - - | - - - | 20800 | - - - | 35600 | 15 | 12 | 32600 | 20800 | 7.7 | No | 210611722 | No | N/A | USA,Canada
ML17XP1-036-230A** | L*19/36S9 | EL296UH070XE36B | R-410A | - - - | - - - | - - - | - - - | 20400 | - - - | 35200 | 15 | 12 | 32200 | 20400 | 7.7 | No | 210611730 | No | N/A | USA,Canada
ML17XP1-036-230A** | L*19/36S9 | EL296UH070XV36B | R-410A | - - - | - - - | - - - | - - - | 20800 | - - - | 35200 | 15 | 12 | 32200 | 20800 | 7.85 | No | 210611738 | No | N/A | USA,Canada
ML17XP1-036-230A** | L*19/36S9 | EL297UH045XV36B | R-410A | - - - | - - - | - - - | - - - | 20800 | - - - | 35600 | 15.2 | 12 | 32600 | 21400 | 7.7 | No | 213360926 | No | N/A | USA,Canada
ML17XP1-036-230A** | L*19/36S9 | EL297UH070XV36B | R-410A | - - - | - - - | - - - | - - - | 20800 | - - - | 35200 | 15.2 | 12 | 32200 | 21400 | 7.85 | No | 213360934 | No | N/A | USA,Canada
ML17XP1-036-230A** | L*19/36S9 | ML180DF045E36A | R-410A | - - - | - - - | - - - | - - - | 22200 | - - - | 32800 | 15.2 | 12 | 34200 | 22800 | 8.1 | No | 212609105 | No | N/A | USA
ML17XP1-036-230A** | L*19/36S9 | ML180DF070E36B | R-410A | - - - | - - - | - - - | - - - | 18600 | - - - | 35000 | 15.2 | 12 | 32600 | 19200 | 7.8 | No | 212609106 | No | N/A | USA
ML17XP1-036-230A** | L*19/36S9 | ML180DF090E48B | R-410A | - - - | - - - | - - - | - - - | 18400 | - - - | 35000 | 16 | 12.5 | 32200 | 18400 | 7.8 | No | 212609110 | No | N/A | USA
ML17XP1-036-230A** | L*19/36S9 | ML180UH030V36A | R-410A | - - - | - - - | - - - | - - - | 20400 | - - - | 35600 | 15 | 12.5 | 32400 | 20400 | 7.7 | No | 210611799 | No | N/A | USA
ML17XP1-036-230A** | L*19/36S9 | ML180UH045E36A | R-410A | - - - | - - - | - - - | - - - | 20200 | - - - | 35200 | 15 | 12.5 | 32000 | 20200 | 7.7 | No | 210611805 | No | N/A | USA
ML17XP1-036-230A** | L*19/36S9 | ML180UH045V36A | R-410A | - - - | - - - | - - - | - - - | 20400 | - - - | 35600 | 15 | 12.5 | 32400 | 20400 | 7.7 | No | 210611811 | No | N/A | USA
ML17XP1-036-230A** | L*19/36S9 | ML180UH045XE36A | R-410A | - - - | - - - | - - - | - - - | 20200 | - - - | 35200 | 15.2 | 12.5 | 32000 | 20800 | 7.7 | No | 213547654 | No | N/A | USA
ML17XP1-036-230A** | L*19/36S9 | ML180UH070E36A | R-410A | - - - | - - - | - - - | - - - | 20400 | - - - | 35200 | 15 | 12.5 | 32200 | 20400 | 7.7 | No | 210611817 | No | N/A | USA
ML17XP1-036-230A** | L*19/36S9 | ML180UH070E36B | R-410A | - - - | - - - | - - - | - - - | 20400 | - - - | 35600 | 16 | 12.5 | 32200 | 20400 | 7.7 | No | 210611826 | No | N/A | USA
ML17XP1-036-230A** | L*19/36S9 | ML180UH070V36A | R-410A | - - - | - - - | - - - | - - - | 20600 | - - - | 35600 | 15 | 12 | 32600 | 20600 | 7.7 | No | 210611831 | No | N/A | USA
ML17XP1-036-230A** | L*19/36S9 | ML180UH070V36B | R-410A | - - - | - - - | - - - | - - - | 20400 | - - - | 35600 | 16 | 12.5 | 32200 | 20400 | 7.7 | No | 210611840 | No | N/A | USA
ML17XP1-036-230A** | L*19/36S9 | ML180UH070V48B | R-410A | - - - | - - - | - - - | - - - | 20600 | - - - | 35200 | 16 | 12.5 | 32000 | 20600 | 7.95 | No | 210611848 | No | N/A | USA
ML17XP1-036-230A** | L*19/36S9 | ML180UH070XE36A | R-410A | - - - | - - - | - - - | - - - | 20400 | - - - | 35200 | 15 | 12.5 | 32200 | 20400 | 7.7 | No | 210611853 | No | N/A | USA
ML17XP1-036-230A** | L*19/36S9 | ML180UH070XE36B | R-410A | - - - | - - - | - - - | - - - | 20400 | - - - | 35600 | 16 | 12.5 | 32200 | 21000 | 7.7 | No | 213547677 | No | N/A | USA
ML17XP1-036-230A** | L*19/36S9 | ML180UH090E48B | R-410A | - - - | - - - | - - - | - - - | 20000 | - - - | 35400 | 16 | 13 | 32000 | 20000 | 7.7 | No | 210611862 | No | N/A | USA
ML17XP1-036-230A** | L*19/36S9 | ML180UH090V48B | R-410A | - - - | - - - | - - - | - - - | 20400 | - - - | 35600 | 15 | 12.5 | 32400 | 20400 | 7.7 | No | 210611878 | No | N/A | USA
ML17XP1-036-230A** | L*19/36S9 | ML180UH090XE48B | R-410A | - - - | - - - | - - - | - - - | 20000 | - - - | 35400 | 16 | 13 | 32000 | 20600 | 7.7 | No | 213547700 | No | N/A | USA
ML17XP1-036-230A** | L*19/36S9 | ML193DF045XE36B | R-410A | - - - | - - - | - - - | - - - | 18400 | - - - | 34200 | 15.2 | 12 | 32200 | 19000 | 7.5 | No | 212609114 | No | N/A | USA
ML17XP1-036-230A** | L*19/36S9 | ML193DF070XE36B | R-410A | - - - | - - - | - - - | - - - | 18400 | - - - | 34600 | 15.2 | 12.5 | 32200 | 19000 | 7.5 | No | 212609118 | No | N/A | USA
ML17XP1-036-230A** | L*19/36S9 | ML193UH030XE36B | R-410A | - - - | - - - | - - - | - - - | 20600 | - - - | 35200 | 15 | 12 | 32400 | 20600 | 7.7 | No | 210611902 | No | N/A | USA
ML17XP1-036-230A** | L*19/36S9 | ML193UH045XE36B | R-410A | - - - | - - - | - - - | - - - | 20200 | - - - | 34800 | 15 | 12 | 32000 | 20200 | 7.7 | No | 210611910 | No | N/A | USA
ML17XP1-036-230A** | L*19/36S9 | ML193UH070XE36B | R-410A | - - - | - - - | - - - | - - - | 20200 | - - - | 34800 | 15 | 12.5 | 31800 | 20200 | 7.7 | No | 210611918 | No | N/A | USA
ML17XP1-036-230A** | L*19/36S9 | ML196DF045XE36B | R-410A | - - - | - - - | - - - | - - - | 18600 | - - - | 34600 | 15.2 | 12 | 32400 | 19200 | 7.5 | No | 212609122 | No | N/A | USA,Canada
ML17XP1-036-230A** | L*19/36S9 | ML196DF070XE48B | R-410A | - - - | - - - | - - - | - - - | 18400 | - - - | 34200 | 15.2 | 12 | 32200 | 19000 | 7.5 | No | 212609126 | No | N/A | USA,Canada
ML17XP1-036-230A** | L*19/36S9 | ML196UH030XE36B | R-410A | - - - | - - - | - - - | - - - | 20400 | - - - | 35000 | 15 | 12 | 32000 | 20400 | 7.7 | No | 210611958 | No | N/A | USA,Canada
ML17XP1-036-230A** | L*19/36S9 | ML196UH070XE36B | R-410A | - - - | - - - | - - - | - - - | 20200 | - - - | 35000 | 15 | 12 | 32000 | 20200 | 7.7 | No | 210611966 | No | N/A | USA,Canada
ML17XP1-036-230A** | L*19/36S9 | ML196UH070XE48B | R-410A | - - - | - - - | - - - | - - - | 20600 | - - - | 35600 | 15 | 12 | 32600 | 20600 | 7.7 | No | 210611974 | No | N/A | USA,Canada
ML17XP1-036-230A** | L*19/36S9 | ML296UH045XV36B | R-410A | - - - | - - - | - - - | - - - | 20600 | - - - | 35600 | 15 | 12 | 32600 | 20600 | 7.7 | No | 210612014 | No | N/A | USA,Canada
ML17XP1-036-230A** | L*19/36S9 | ML296UH070XV36B | R-410A | - - - | - - - | - - - | - - - | 20800 | - - - | 35400 | 15 | 12 | 32600 | 20800 | 7.7 | No | 210612022 | No | N/A | USA,Canada
ML17XP1-036-230A** | L*19/36S9 | SL280DF070V36A | R-410A | - - - | - - - | - - - | - - - | 22600 | - - - | 33400 | 14.5 | 12 | 34400 | 22600 | 8.5 | No | 212609130 | No | N/A | USA
ML17XP1-036-230A** | L*19/36S9 | SL280DF090V48B | R-410A | - - - | - - - | - - - | - - - | 18800 | - - - | 35200 | 15.2 | 12 | 32800 | 19400 | 7.8 | No | 212609131 | No | N/A | USA
ML17XP1-036-230A** | L*19/36S9 | SL280UH060NV36A | R-410A | - - - | - - - | - - - | - - - | 20400 | - - - | 35600 | 16 | 12.5 | 32400 | 20400 | 7.7 | No | 210612043 | No | N/A | USA
ML17XP1-036-230A** | L*19/36S9 | SL280UH070V36A | R-410A | - - - | - - - | - - - | - - - | 20600 | - - - | 35600 | 15 | 12 | 32600 | 20600 | 7.7 | No | 210612049 | No | N/A | USA
ML17XP1-036-230A** | L*19/36S9 | SL280UH070XV36A | R-410A | - - - | - - - | - - - | - - - | 20600 | - - - | 35600 | 15 | 12 | 32600 | 20600 | 7.7 | No | 210612055 | No | N/A | USA
ML17XP1-036-230A** | L*19/36S9 | SL280UH080NV48B | R-410A | - - - | - - - | - - - | - - - | 20400 | - - - | 35200 | 16 | 12.5 | 31800 | 20400 | 7.95 | No | 210612064 | No | N/A | USA
ML17XP1-036-230A** | L*19/36S9 | SL280UH090V36B | R-410A | - - - | - - - | - - - | - - - | 20400 | - - - | 35200 | 16 | 12.5 | 31800 | 20400 | 7.95 | No | 210612080 | No | N/A | USA
ML17XP1-036-230A** | L*19/36S9 | SL280UH090V48B | R-410A | - - - | - - - | - - - | - - - | 20400 | - - - | 35600 | 16 | 12.5 | 32400 | 20400 | 7.7 | No | 210612088 | No | N/A | USA
ML17XP1-036-230A** | L*19/36S9 | SL297UH040NV36B | R-410A | - - - | - - - | - - - | - - - | 20800 | - - - | 35200 | 15 | 12 | 32200 | 20800 | 7.85 | No | 210612136 | No | N/A | USA,Canada
ML17XP1-036-230A** | L*19/36S9 | SL297UH060NV36B | R-410A | - - - | - - - | - - - | - - - | 20800 | - - - | 35200 | 15 | 12 | 32200 | 20800 | 7.85 | No | 210612144 | No | N/A | USA,Canada
ML17XP1-036-230A** | L*19/36S9 | SLP99DF070XV36B | R-410A | - - - | - - - | - - - | - - - | 18800 | - - - | 35200 | 15.2 | 12 | 33000 | 19400 | 7.8 | No | 212609135 | No | N/A | USA,Canada
ML17XP1-036-230A** | L*19/36S9 | SLP99UH070XV36B | R-410A | - - - | - - - | - - - | - - - | 20800 | - - - | 35200 | 15 | 12 | 32200 | 20800 | 7.85 | No | 210612168 | No | N/A | USA,Canada
ML17XP1-036-230A** | L*19/36S9+LEFE3A* | - - - | R-410A | - - - | - - - | - - - | - - - | 20200 | - - - | 34000 | 15.2 | 12 | 31600 | 20800 | 7.7 | No | 214607495 | No | N/A | USA,Canada
ML17XP1-036-230A** | L*19/36S9+TD | - - - | R-410A | - - - | - - - | - - - | - - - | 21000 | - - - | 35000 | 14.5 | 11.5 | 33000 | 21000 | 7.7 | No | 210613565 | No | N/A | USA,Canada
ML17XP1-036-230A** | L*23/37Z9 | EL180UH080NE48B | R-410A | - - - | - - - | - - - | - - - | 20200 | - - - | 35200 | 16 | 13.5 | 31800 | 20200 | 7.8 | No | 210611590 | No | N/A | USA
ML17XP1-036-230A** | L*23/37Z9 | EL180UH100NE60C | R-410A | - - - | - - - | - - - | - - - | 20400 | - - - | 35800 | 16 | 13.5 | 31400 | 20400 | 7.8 | No | 210611598 | No | N/A | USA
ML17XP1-036-230A** | L*23/37Z9 | EL195UH040NE36B | R-410A | - - - | - - - | - - - | - - - | 20400 | - - - | 35200 | 16 | 13 | 31600 | 20400 | 7.8 | No | 210475289 | No | N/A | USA,Canada
ML17XP1-036-230A** | L*23/37Z9 | EL195UH060NE36B | R-410A | - - - | - - - | - - - | - - - | 20200 | - - - | 35200 | 16 | 13.5 | 31800 | 20200 | 7.8 | No | 210475302 | No | N/A | USA,Canada
ML17XP1-036-230A** | L*23/37Z9 | EL195UH080NE48C | R-410A | - - - | - - - | - - - | - - - | 20000 | - - - | 35200 | 16 | 13.5 | 31000 | 20000 | 7.8 | No | 210611602 | No | N/A | USA,Canada
ML17XP1-036-230A** | L*23/37Z9 | EL195UH100NE60C | R-410A | - - - | - - - | - - - | - - - | 20000 | - - - | 35200 | 16 | 13.5 | 31000 | 20000 | 7.8 | No | 210611610 | No | N/A | USA,Canada
ML17XP1-036-230A** | L*23/37Z9 | EL196UH030XE36B | R-410A | - - - | - - - | - - - | - - - | 20400 | - - - | 35400 | 16 | 13 | 32000 | 20400 | 7.8 | No | 210611618 | No | N/A | USA,Canada
ML17XP1-036-230A** | L*23/37Z9 | EL196UH070XE36B | R-410A | - - - | - - - | - - - | - - - | 20400 | - - - | 35400 | 16 | 13 | 31800 | 20400 | 7.8 | No | 210611626 | No | N/A | USA,Canada
ML17XP1-036-230A** | L*23/37Z9 | EL196UH090XE48C | R-410A | - - - | - - - | - - - | - - - | 20000 | - - - | 35400 | 16 | 13.5 | 31000 | 20000 | 7.8 | No | 210611634 | No | N/A | USA,Canada
ML17XP1-036-230A** | L*23/37Z9 | EL196UH110XE60C | R-410A | - - - | - - - | - - - | - - - | 20000 | - - - | 35400 | 16 | 13.5 | 31000 | 20000 | 7.8 | No | 210611642 | No | N/A | USA,Canada
ML17XP1-036-230A** | L*23/37Z9 | EL280UH090E36B | R-410A | - - - | - - - | - - - | - - - | 20200 | - - - | 35800 | 17 | 13.5 | 32200 | 20200 | 7.8 | No | 210611670 | No | N/A | USA
ML17XP1-036-230A** | L*23/37Z9 | EL280UH090E48B | R-410A | - - - | - - - | - - - | - - - | 20200 | - - - | 35600 | 16 | 13.5 | 31600 | 20200 | 8 | No | 210611678 | No | N/A | USA
ML17XP1-036-230A** | L*23/37Z9 | EL280UH090XE48B | R-410A | - - - | - - - | - - - | - - - | 20200 | - - - | 35600 | 16 | 13.5 | 31600 | 20200 | 8 | No | 210611686 | No | N/A | USA
ML17XP1-036-230A** | L*23/37Z9 | EL280UH110E48C | R-410A | - - - | - - - | - - - | - - - | 20000 | - - - | 36000 | 16 | 13.5 | 31200 | 20000 | 8 | No | 210611694 | No | N/A | USA
ML17XP1-036-230A** | L*23/37Z9 | EL280UH110E60C | R-410A | - - - | - - - | - - - | - - - | 20400 | - - - | 36000 | 16 | 13.5 | 31600 | 20400 | 8.1 | No | 210611702 | No | N/A | USA
ML17XP1-036-230A** | L*23/37Z9 | EL280UH110XE60C | R-410A | - - - | - - - | - - - | - - - | 20400 | - - - | 36000 | 16 | 13.5 | 31600 | 20400 | 8.1 | No | 210611710 | No | N/A | USA
ML17XP1-036-230A** | L*23/37Z9 | EL296DF045XV36B | R-410A | - - - | - - - | - - - | - - - | 18800 | - - - | 35400 | 15.2 | 13 | 32800 | 19400 | 7.8 | No | 212609098 | No | N/A | USA,Canada
ML17XP1-036-230A** | L*23/37Z9 | EL296DF070XE48B | R-410A | - - - | - - - | - - - | - - - | 19000 | - - - | 35600 | 15.2 | 12.5 | 33000 | 19600 | 7.8 | No | 212006807 | No | N/A | USA,Canada
ML17XP1-036-230A** | L*23/37Z9 | EL296DF070XV48B | R-410A | - - - | - - - | - - - | - - - | 19000 | - - - | 35400 | 15.2 | 12.5 | 33000 | 19600 | 7.5 | No | 212609104 | No | N/A | USA,Canada
ML17XP1-036-230A** | L*23/37Z9 | EL296UH045XE36B | R-410A | - - - | - - - | - - - | - - - | 20200 | - - - | 35200 | 16 | 13.5 | 31800 | 20200 | 7.8 | No | 210611718 | No | N/A | USA,Canada
ML17XP1-036-230A** | L*23/37Z9 | EL296UH045XV36B | R-410A | - - - | - - - | - - - | - - - | 20800 | - - - | 36000 | 15 | 13 | 32600 | 20800 | 7.8 | No | 210611726 | No | N/A | USA,Canada
ML17XP1-036-230A** | L*23/37Z9 | EL296UH070XE36B | R-410A | - - - | - - - | - - - | - - - | 20400 | - - - | 35600 | 16 | 13 | 32200 | 20400 | 7.8 | No | 210611734 | No | N/A | USA,Canada
ML17XP1-036-230A** | L*23/37Z9 | EL296UH070XV36B | R-410A | - - - | - - - | - - - | - - - | 20800 | - - - | 36000 | 16 | 13 | 32200 | 20800 | 8 | No | 210611742 | No | N/A | USA,Canada
ML17XP1-036-230A** | L*23/37Z9 | EL296UH090XE48C | R-410A | - - - | - - - | - - - | - - - | 20000 | - - - | 35600 | 16 | 13.5 | 31200 | 20000 | 7.8 | No | 210611750 | No | N/A | USA,Canada
ML17XP1-036-230A** | L*23/37Z9 | EL296UH090XV36C | R-410A | - - - | - - - | - - - | - - - | 20200 | - - - | 35800 | 16 | 13.5 | 31400 | 20200 | 7.8 | No | 210611758 | No | N/A | USA,Canada
ML17XP1-036-230A** | L*23/37Z9 | EL296UH090XV48C | R-410A | - - - | - - - | - - - | - - - | 20200 | - - - | 35800 | 16 | 13.5 | 31200 | 20200 | 7.8 | No | 210611766 | No | N/A | USA,Canada
ML17XP1-036-230A** | L*23/37Z9 | EL296UH090XV60C | R-410A | - - - | - - - | - - - | - - - | 20600 | - - - | 36000 | 16 | 13.5 | 32000 | 20600 | 7.8 | No | 210611774 | No | N/A | USA,Canada
ML17XP1-036-230A** | L*23/37Z9 | EL296UH110XE60C | R-410A | - - - | - - - | - - - | - - - | 20000 | - - - | 35200 | 16 | 13.5 | 31000 | 20000 | 7.8 | No | 210611782 | No | N/A | USA,Canada
ML17XP1-036-230A** | L*23/37Z9 | EL296UH110XV48C | R-410A | - - - | - - - | - - - | - - - | 20200 | - - - | 35800 | 16 | 13.5 | 31400 | 20200 | 7.8 | No | 210611790 | No | N/A | USA,Canada
ML17XP1-036-230A** | L*23/37Z9 | EL296UH110XV60C | R-410A | - - - | - - - | - - - | - - - | 20400 | - - - | 36000 | 16 | 13.5 | 31800 | 20400 | 7.8 | No | 210611798 | No | N/A | USA,Canada
ML17XP1-036-230A** | L*23/37Z9 | EL297UH045XE36B | R-410A | - - - | - - - | - - - | - - - | 20200 | - - - | 35200 | 16 | 13.5 | 31800 | 20800 | 7.8 | No | 214670368 | No | N/A | USA,Canada
ML17XP1-036-230A** | L*23/37Z9 | EL297UH045XV36B | R-410A | - - - | - - - | - - - | - - - | 20800 | - - - | 36000 | 15.2 | 13 | 32600 | 21400 | 7.8 | No | 213360929 | No | N/A | USA,Canada
ML17XP1-036-230A** | L*23/37Z9 | EL297UH070XE36B | R-410A | - - - | - - - | - - - | - - - | 20400 | - - - | 35600 | 16 | 13 | 32200 | 21000 | 7.8 | No | 214670380 | No | N/A | USA
ML17XP1-036-230A** | L*23/37Z9 | EL297UH070XV36B | R-410A | - - - | - - - | - - - | - - - | 20800 | - - - | 36000 | 16 | 13 | 32200 | 21400 | 8 | No | 213360937 | No | N/A | USA,Canada
ML17XP1-036-230A** | L*23/37Z9 | EL297UH090XV36C | R-410A | - - - | - - - | - - - | - - - | 21000 | - - - | 36000 | 16 | 14 | 31800 | 21600 | 8 | No | 213360944 | No | N/A | USA,Canada
ML17XP1-036-230A** | L*23/37Z9 | EL297UH090XV48C | R-410A | - - - | - - - | - - - | - - - | 20800 | - - - | 36000 | 16 | 14 | 31600 | 21400 | 8 | No | 213360951 | No | N/A | USA,Canada
ML17XP1-036-230A** | L*23/37Z9 | EL297UH090XV60C | R-410A | - - - | - - - | - - - | - - - | 21200 | - - - | 36000 | 16 | 13.5 | 32200 | 21800 | 8.1 | No | 213360958 | No | N/A | USA,Canada
ML17XP1-036-230A** | L*23/37Z9 | EL297UH110XV48C | R-410A | - - - | - - - | - - - | - - - | 21000 | - - - | 36000 | 16 | 14 | 31800 | 21600 | 8 | No | 213360965 | No | N/A | USA,Canada
ML17XP1-036-230A** | L*23/37Z9 | EL297UH110XV60C | R-410A | - - - | - - - | - - - | - - - | 21000 | - - - | 36000 | 16 | 14 | 32000 | 21600 | 8.1 | No | 213360972 | No | N/A | USA,Canada
ML17XP1-036-230A** | L*23/37Z9 | ML180DF070E36B | R-410A | - - - | - - - | - - - | - - - | 18600 | - - - | 35400 | 16 | 13 | 32600 | 18600 | 7.8 | No | 212609109 | No | N/A | USA
ML17XP1-036-230A** | L*23/37Z9 | ML180DF090E48B | R-410A | - - - | - - - | - - - | - - - | 18400 | - - - | 35400 | 16 | 13.5 | 32200 | 18400 | 7.8 | No | 212609113 | No | N/A | USA
ML17XP1-036-230A** | L*23/37Z9 | ML180UH070E36B | R-410A | - - - | - - - | - - - | - - - | 20400 | - - - | 35800 | 16 | 13.5 | 32000 | 20400 | 8 | No | 210611830 | No | N/A | USA
ML17XP1-036-230A** | L*23/37Z9 | ML180UH070V36B | R-410A | - - - | - - - | - - - | - - - | 20400 | - - - | 35800 | 16 | 13.5 | 31800 | 20400 | 8 | No | 210611844 | No | N/A | USA
ML17XP1-036-230A** | L*23/37Z9 | ML180UH070V48B | R-410A | - - - | - - - | - - - | - - - | 20400 | - - - | 36000 | 17 | 13.5 | 32400 | 20400 | 8 | No | 210611852 | No | N/A | USA
ML17XP1-036-230A** | L*23/37Z9 | ML180UH070XE36B | R-410A | - - - | - - - | - - - | - - - | 20400 | - - - | 35800 | 16 | 13.5 | 32000 | 21000 | 8 | No | 213547689 | No | N/A | USA
ML17XP1-036-230A** | L*23/37Z9 | ML180UH090E48B | R-410A | - - - | - - - | - - - | - - - | 20000 | - - - | 35800 | 17 | 14 | 32000 | 20000 | 7.8 | No | 210611866 | No | N/A | USA
ML17XP1-036-230A** | L*23/37Z9 | ML180UH090E60C | R-410A | - - - | - - - | - - - | - - - | 20200 | - - - | 36000 | 16 | 13.5 | 31200 | 20200 | 8 | No | 210611874 | No | N/A | USA
ML17XP1-036-230A** | L*23/37Z9 | ML180UH090V48B | R-410A | - - - | - - - | - - - | - - - | 20400 | - - - | 36000 | 16 | 13.5 | 32400 | 20400 | 7.8 | No | 210611882 | No | N/A | USA
ML17XP1-036-230A** | L*23/37Z9 | ML180UH090XE48B | R-410A | - - - | - - - | - - - | - - - | 20000 | - - - | 35800 | 17 | 14 | 32000 | 20600 | 7.8 | No | 213547712 | No | N/A | USA
ML17XP1-036-230A** | L*23/37Z9 | ML180UH110E60C | R-410A | - - - | - - - | - - - | - - - | 20200 | - - - | 36000 | 16 | 13.5 | 31400 | 20200 | 7.8 | No | 210611890 | No | N/A | USA
ML17XP1-036-230A** | L*23/37Z9 | ML180UH110V60C | R-410A | - - - | - - - | - - - | - - - | 20600 | - - - | 36000 | 16 | 13.5 | 31800 | 20600 | 8.1 | No | 210611898 | No | N/A | USA
ML17XP1-036-230A** | L*23/37Z9 | ML180UH110XE60C | R-410A | - - - | - - - | - - - | - - - | 20800 | - - - | 36000 | 16 | 14 | 31600 | 21400 | 8.1 | No | 213547731 | No | N/A | USA
ML17XP1-036-230A** | L*23/37Z9 | ML193DF045XE36B | R-410A | - - - | - - - | - - - | - - - | 18400 | - - - | 34800 | 16 | 13 | 32200 | 19000 | 7.5 | No | 212609117 | No | N/A | USA
ML17XP1-036-230A** | L*23/37Z9 | ML193DF070XE36B | R-410A | - - - | - - - | - - - | - - - | 18400 | - - - | 35000 | 16 | 13.5 | 32200 | 19000 | 7.5 | No | 212609121 | No | N/A | USA
ML17XP1-036-230A** | L*23/37Z9 | ML193UH030XE36B | R-410A | - - - | - - - | - - - | - - - | 20600 | - - - | 35600 | 16 | 13 | 32400 | 20600 | 7.8 | No | 210611906 | No | N/A | USA
ML17XP1-036-230A** | L*23/37Z9 | ML193UH045XE36B | R-410A | - - - | - - - | - - - | - - - | 20400 | - - - | 35200 | 16 | 13 | 31600 | 20400 | 7.8 | No | 210611914 | No | N/A | USA
ML17XP1-036-230A** | L*23/37Z9 | ML193UH070XE36B | R-410A | - - - | - - - | - - - | - - - | 20200 | - - - | 35200 | 16 | 13.5 | 31800 | 20200 | 7.8 | No | 210611922 | No | N/A | USA
ML17XP1-036-230A** | L*23/37Z9 | ML193UH090XE36C | R-410A | - - - | - - - | - - - | - - - | 20000 | - - - | 35400 | 16 | 13.5 | 31000 | 20000 | 7.8 | No | 210611930 | No | N/A | USA
ML17XP1-036-230A** | L*23/37Z9 | ML193UH090XE48C | R-410A | - - - | - - - | - - - | - - - | 20000 | - - - | 35200 | 16 | 13.5 | 31000 | 20000 | 7.8 | No | 210611938 | No | N/A | USA
ML17XP1-036-230A** | L*23/37Z9 | ML193UH110XE48C | R-410A | - - - | - - - | - - - | - - - | 19800 | - - - | 35000 | 16 | 13.5 | 30800 | 19800 | 7.8 | No | 210611946 | No | N/A | USA
ML17XP1-036-230A** | L*23/37Z9 | ML193UH110XE60C | R-410A | - - - | - - - | - - - | - - - | 20000 | - - - | 35000 | 16 | 13.5 | 30800 | 20000 | 7.8 | No | 210611954 | No | N/A | USA
ML17XP1-036-230A** | L*23/37Z9 | ML196DF045XE36B | R-410A | - - - | - - - | - - - | - - - | 18600 | - - - | 35000 | 15.2 | 13 | 32400 | 19200 | 7.5 | No | 212609125 | No | N/A | USA,Canada
ML17XP1-036-230A** | L*23/37Z9 | ML196DF070XE48B | R-410A | - - - | - - - | - - - | - - - | 18400 | - - - | 34800 | 16 | 13 | 32200 | 19000 | 7.5 | No | 212609129 | No | N/A | USA,Canada
ML17XP1-036-230A** | L*23/37Z9 | ML196UH030XE36B | R-410A | - - - | - - - | - - - | - - - | 20400 | - - - | 35400 | 16 | 13 | 32000 | 20400 | 7.8 | No | 210611962 | No | N/A | USA,Canada
ML17XP1-036-230A** | L*23/37Z9 | ML196UH070XE36B | R-410A | - - - | - - - | - - - | - - - | 20400 | - - - | 35400 | 16 | 13 | 31800 | 20400 | 7.8 | No | 210611970 | No | N/A | USA,Canada
ML17XP1-036-230A** | L*23/37Z9 | ML196UH070XE48B | R-410A | - - - | - - - | - - - | - - - | 20600 | - - - | 36000 | 16 | 13 | 32600 | 20600 | 7.8 | No | 210611978 | No | N/A | USA,Canada
ML17XP1-036-230A** | L*23/37Z9 | ML196UH090XE36C | R-410A | - - - | - - - | - - - | - - - | 20600 | - - - | 36000 | 16 | 13 | 31800 | 20600 | 7.8 | No | 210611986 | No | N/A | USA,Canada
ML17XP1-036-230A** | L*23/37Z9 | ML196UH090XE48C | R-410A | - - - | - - - | - - - | - - - | 20000 | - - - | 35400 | 16 | 13.5 | 31000 | 20000 | 7.8 | No | 210611994 | No | N/A | USA,Canada
ML17XP1-036-230A** | L*23/37Z9 | ML196UH090XE60C | R-410A | - - - | - - - | - - - | - - - | 20000 | - - - | 35400 | 16 | 13.5 | 31000 | 20000 | 7.8 | No | 210612002 | No | N/A | USA,Canada
ML17XP1-036-230A** | L*23/37Z9 | ML196UH110XE60C | R-410A | - - - | - - - | - - - | - - - | 20000 | - - - | 35400 | 16 | 13.5 | 31000 | 20000 | 7.8 | No | 210612010 | No | N/A | USA,Canada
ML17XP1-036-230A** | L*23/37Z9 | ML296UH045XV36B | R-410A | - - - | - - - | - - - | - - - | 20600 | - - - | 36000 | 16 | 13 | 32600 | 20600 | 7.8 | No | 210612018 | No | N/A | USA,Canada
ML17XP1-036-230A** | L*23/37Z9 | ML296UH070XV36B | R-410A | - - - | - - - | - - - | - - - | 20800 | - - - | 35800 | 15 | 13 | 32200 | 20800 | 7.8 | No | 210612026 | No | N/A | USA,Canada
ML17XP1-036-230A** | L*23/37Z9 | ML296UH090XV48C | R-410A | - - - | - - - | - - - | - - - | 20400 | - - - | 36000 | 16 | 13.5 | 31600 | 20400 | 7.8 | No | 210612034 | No | N/A | USA,Canada
ML17XP1-036-230A** | L*23/37Z9 | ML296UH110XV60C | R-410A | - - - | - - - | - - - | - - - | 20000 | - - - | 35600 | 16 | 13.5 | 31200 | 20000 | 7.8 | No | 210612042 | No | N/A | USA,Canada
ML17XP1-036-230A** | L*23/37Z9 | SL280DF090V48B | R-410A | - - - | - - - | - - - | - - - | 18800 | - - - | 35600 | 16 | 13 | 32800 | 18800 | 7.8 | No | 212609134 | No | N/A | USA
ML17XP1-036-230A** | L*23/37Z9 | SL280UH080NV48B | R-410A | - - - | - - - | - - - | - - - | 20200 | - - - | 36000 | 17 | 13.5 | 32200 | 20200 | 8 | No | 210612068 | No | N/A | USA
ML17XP1-036-230A** | L*23/37Z9 | SL280UH080NV60C | R-410A | - - - | - - - | - - - | - - - | 20600 | - - - | 36000 | 16 | 13.5 | 31800 | 20600 | 8.1 | No | 210612076 | No | N/A | USA
ML17XP1-036-230A** | L*23/37Z9 | SL280UH090V36B | R-410A | - - - | - - - | - - - | - - - | 20400 | - - - | 36000 | 17 | 13.5 | 32200 | 20400 | 7.8 | No | 210612084 | No | N/A | USA
ML17XP1-036-230A** | L*23/37Z9 | SL280UH090V48B | R-410A | - - - | - - - | - - - | - - - | 20400 | - - - | 36000 | 16 | 13.5 | 32400 | 20400 | 7.8 | No | 210612092 | No | N/A | USA
ML17XP1-036-230A** | L*23/37Z9 | SL280UH090V60C | R-410A | - - - | - - - | - - - | - - - | 20400 | - - - | 36000 | 16 | 13.5 | 31800 | 20400 | 7.8 | No | 210612100 | No | N/A | USA
ML17XP1-036-230A** | L*23/37Z9 | SL280UH090XV60C | R-410A | - - - | - - - | - - - | - - - | 20400 | - - - | 36000 | 16 | 13.5 | 31800 | 20400 | 7.8 | No | 210612108 | No | N/A | USA
ML17XP1-036-230A** | L*23/37Z9 | SL280UH100NV60C | R-410A | - - - | - - - | - - - | - - - | 20400 | - - - | 36000 | 16 | 13.5 | 31800 | 20400 | 8.1 | No | 210612116 | No | N/A | USA
ML17XP1-036-230A** | L*23/37Z9 | SL280UH110V60C | R-410A | - - - | - - - | - - - | - - - | 20400 | - - - | 36000 | 16 | 13.5 | 31800 | 20400 | 7.8 | No | 210612124 | No | N/A | USA
ML17XP1-036-230A** | L*23/37Z9 | SL280UH110XV60C | R-410A | - - - | - - - | - - - | - - - | 20400 | - - - | 36000 | 16 | 13.5 | 31800 | 20400 | 7.8 | No | 210612132 | No | N/A | USA
ML17XP1-036-230A** | L*23/37Z9 | SL297UH040NV36B | R-410A | - - - | - - - | - - - | - - - | 20800 | - - - | 36000 | 16 | 13 | 32200 | 20800 | 8 | No | 210612140 | No | N/A | USA,Canada
ML17XP1-036-230A** | L*23/37Z9 | SL297UH060NV36B | R-410A | - - - | - - - | - - - | - - - | 20800 | - - - | 36000 | 16 | 13 | 32200 | 20800 | 8 | No | 210612148 | No | N/A | USA,Canada
ML17XP1-036-230A** | L*23/37Z9 | SL297UH080NV48C | R-410A | - - - | - - - | - - - | - - - | 20200 | - - - | 35800 | 16 | 13.5 | 31400 | 20200 | 7.8 | No | 210612156 | No | N/A | USA,Canada
ML17XP1-036-230A** | L*23/37Z9 | SL297UH080NV60C | R-410A | - - - | - - - | - - - | - - - | 20400 | - - - | 36000 | 16 | 13.5 | 31800 | 20400 | 7.8 | No | 210612164 | No | N/A | USA,Canada
ML17XP1-036-230A** | L*23/37Z9 | SLP99DF070XV36B | R-410A | - - - | - - - | - - - | - - - | 18800 | - - - | 35600 | 15.2 | 13 | 33000 | 19400 | 7.8 | No | 212609138 | No | N/A | USA,Canada
ML17XP1-036-230A** | L*23/37Z9 | SLP99UH070XV36B | R-410A | - - - | - - - | - - - | - - - | 20800 | - - - | 36000 | 16 | 13 | 32200 | 20800 | 8 | No | 210612172 | No | N/A | USA,Canada
ML17XP1-036-230A** | L*23/37Z9 | SLP99UH090XV36C | R-410A | - - - | - - - | - - - | - - - | 20200 | - - - | 35800 | 16 | 13.5 | 31400 | 20200 | 7.8 | No | 210612180 | No | N/A | USA,Canada
ML17XP1-036-230A** | L*23/37Z9 | SLP99UH090XV48C | R-410A | - - - | - - - | - - - | - - - | 20200 | - - - | 35800 | 16 | 13.5 | 31200 | 20200 | 7.8 | No | 210612188 | No | N/A | USA,Canada
ML17XP1-036-230A** | L*23/37Z9 | SLP99UH090XV60C | R-410A | - - - | - - - | - - - | - - - | 20600 | - - - | 36000 | 16 | 13.5 | 32000 | 20600 | 7.8 | No | 210612196 | No | N/A | USA,Canada
ML17XP1-036-230A** | L*23/37Z9 | SLP99UH110XV60C | R-410A | - - - | - - - | - - - | - - - | 20400 | - - - | 36000 | 16 | 13.5 | 31800 | 20400 | 7.8 | No | 210612204 | No | N/A | USA,Canada
ML17XP1-036-230A** | L*23/37Z9+TD | - - - | R-410A | - - - | - - - | - - - | - - - | 21000 | - - - | 35800 | 15 | 12.5 | 31400 | 21000 | 8 | No | 210613584 | No | N/A | USA,Canada
ML17XP1-036-230A** | L*24/36Z9 | EL180UH040NE36A | R-410A | - - - | - - - | - - - | - - - | 20200 | - - - | 35400 | 16 | 12.5 | 32000 | 20200 | 7.8 | No | 214671358 | No | N/A | USA
ML17XP1-036-230A** | L*24/36Z9 | EL180UH060NE36A | R-410A | - - - | - - - | - - - | - - - | 20200 | - - - | 35400 | 16 | 12.5 | 32000 | 20200 | 7.8 | No | 214671359 | No | N/A | USA
ML17XP1-036-230A** | L*24/36Z9 | EL180UH080NE48B | R-410A | - - - | - - - | - - - | - - - | 20200 | - - - | 35200 | 16 | 13.5 | 31800 | 20200 | 7.8 | No | 214671363 | No | N/A | USA
ML17XP1-036-230A** | L*24/36Z9 | EL195UH040NE36B | R-410A | - - - | - - - | - - - | - - - | 20200 | - - - | 35200 | 16 | 13 | 32000 | 20200 | 7.8 | No | 214687067 | No | N/A | USA,Canada
ML17XP1-036-230A** | L*24/36Z9 | EL195UH060NE36B | R-410A | - - - | - - - | - - - | - - - | 20200 | - - - | 35200 | 16 | 13.5 | 31800 | 20200 | 7.8 | No | 214687092 | No | N/A | USA,Canada
ML17XP1-036-230A** | L*24/36Z9 | EL196UH030XE36B | R-410A | - - - | - - - | - - - | - - - | 20400 | - - - | 35400 | 16 | 12.5 | 32000 | 20400 | 7.8 | No | 214687106 | No | N/A | USA,Canada
ML17XP1-036-230A** | L*24/36Z9 | EL196UH070XE36B | R-410A | - - - | - - - | - - - | - - - | 20200 | - - - | 35400 | 16 | 12.5 | 32000 | 20200 | 7.8 | No | 214687113 | No | N/A | USA,Canada
ML17XP1-036-230A** | L*24/36Z9 | EL280UH045E36A | R-410A | - - - | - - - | - - - | - - - | 20600 | - - - | 36000 | 16 | 13.5 | 32600 | 20600 | 7.8 | No | 214671365 | No | N/A | USA
ML17XP1-036-230A** | L*24/36Z9 | EL280UH070E36A | R-410A | - - - | - - - | - - - | - - - | 20200 | - - - | 35400 | 16 | 13.5 | 32000 | 20200 | 7.8 | No | 214671367 | No | N/A | USA
ML17XP1-036-230A** | L*24/36Z9 | EL280UH070XE36A | R-410A | - - - | - - - | - - - | - - - | 20200 | - - - | 35400 | 16 | 13.5 | 32000 | 20200 | 7.8 | No | 214671369 | No | N/A | USA
ML17XP1-036-230A** | L*24/36Z9 | EL280UH090E36B | R-410A | - - - | - - - | - - - | - - - | 20200 | - - - | 35800 | 16 | 13.5 | 32200 | 20200 | 7.8 | No | 214671373 | No | N/A | USA
ML17XP1-036-230A** | L*24/36Z9 | EL280UH090E48B | R-410A | - - - | - - - | - - - | - - - | 20200 | - - - | 35800 | 16 | 13.5 | 32000 | 20200 | 7.8 | No | 214671377 | No | N/A | USA
ML17XP1-036-230A** | L*24/36Z9 | EL280UH090XE48B | R-410A | - - - | - - - | - - - | - - - | 20200 | - - - | 35800 | 16 | 13.5 | 32000 | 20800 | 7.8 | No | 214670363 | No | N/A | USA
ML17XP1-036-230A** | L*24/36Z9 | EL297UH045XE36B | R-410A | - - - | - - - | - - - | - - - | 20200 | - - - | 35200 | 16 | 13.5 | 31800 | 20800 | 7.8 | No | 214670370 | No | N/A | USA,Canada
ML17XP1-036-230A** | L*24/36Z9 | EL297UH045XV36B | R-410A | - - - | - - - | - - - | - - - | 20800 | - - - | 36000 | 15.2 | 13 | 32600 | 21400 | 7.8 | No | 214670375 | No | N/A | USA,Canada
ML17XP1-036-230A** | L*24/36Z9 | EL297UH070XE36B | R-410A | - - - | - - - | - - - | - - - | 20400 | - - - | 35600 | 16 | 12.5 | 32200 | 21000 | 7.8 | No | 214670382 | No | N/A | USA
ML17XP1-036-230A** | L*24/36Z9 | EL297UH070XV36B | R-410A | - - - | - - - | - - - | - - - | 20600 | - - - | 36000 | 16 | 13 | 32600 | 21200 | 7.8 | No | 214670387 | No | N/A | USA,Canada
ML17XP1-036-230A** | L*24/36Z9 | ML180UH030V36A | R-410A | - - - | - - - | - - - | - - - | 20400 | - - - | 36000 | 16 | 13.5 | 32400 | 20400 | 7.8 | No | 214671382 | No | N/A | USA
ML17XP1-036-230A** | L*24/36Z9 | ML180UH045E36A | R-410A | - - - | - - - | - - - | - - - | 20200 | - - - | 35600 | 16 | 13.5 | 32000 | 20200 | 7.8 | No | 214671384 | No | N/A | USA
ML17XP1-036-230A** | L*24/36Z9 | ML180UH045V36A | R-410A | - - - | - - - | - - - | - - - | 20400 | - - - | 36000 | 16 | 13.5 | 32400 | 20400 | 7.8 | No | 214671386 | No | N/A | USA
ML17XP1-036-230A** | L*24/36Z9 | ML180UH045XE36A | R-410A | - - - | - - - | - - - | - - - | 20200 | - - - | 35600 | 16 | 13.5 | 32000 | 20800 | 7.8 | No | 214670391 | No | N/A | USA
ML17XP1-036-230A** | L*24/36Z9 | ML180UH070E36A | R-410A | - - - | - - - | - - - | - - - | 20400 | - - - | 35600 | 16 | 13.5 | 32200 | 20400 | 7.8 | No | 214671388 | No | N/A | USA
ML17XP1-036-230A** | L*24/36Z9 | ML180UH070E36B | R-410A | - - - | - - - | - - - | - - - | 20400 | - - - | 36000 | 16 | 13.5 | 32200 | 20400 | 7.8 | No | 214671392 | No | N/A | USA
ML17XP1-036-230A** | L*24/36Z9 | ML180UH070V36A | R-410A | - - - | - - - | - - - | - - - | 20600 | - - - | 36000 | 16 | 13 | 32600 | 20600 | 7.8 | No | 214671393 | No | N/A | USA
ML17XP1-036-230A** | L*24/36Z9 | ML180UH070V36B | R-410A | - - - | - - - | - - - | - - - | 20400 | - - - | 36000 | 16 | 13.5 | 32200 | 20400 | 7.8 | No | 214671397 | No | N/A | USA
ML17XP1-036-230A** | L*24/36Z9 | ML180UH070V48B | R-410A | - - - | - - - | - - - | - - - | 20400 | - - - | 36000 | 16 | 13.5 | 32400 | 20400 | 8 | No | 214671401 | No | N/A | USA
ML17XP1-036-230A** | L*24/36Z9 | ML180UH070XE36A | R-410A | - - - | - - - | - - - | - - - | 20400 | - - - | 35600 | 16 | 13.5 | 32200 | 20400 | 7.8 | No | 214671403 | No | N/A | USA
ML17XP1-036-230A** | L*24/36Z9 | ML180UH070XE36B | R-410A | - - - | - - - | - - - | - - - | 20400 | - - - | 36000 | 16 | 13.5 | 32200 | 21000 | 7.8 | No | 214670400 | No | N/A | USA
ML17XP1-036-230A** | L*24/36Z9 | ML180UH090E48B | R-410A | - - - | - - - | - - - | - - - | 20000 | - - - | 35800 | 16 | 14 | 32000 | 20000 | 7.8 | No | 214671407 | No | N/A | USA
ML17XP1-036-230A** | L*24/36Z9 | ML180UH090V48B | R-410A | - - - | - - - | - - - | - - - | 20400 | - - - | 36000 | 16 | 13.5 | 32400 | 20400 | 7.8 | No | 214671411 | No | N/A | USA
ML17XP1-036-230A** | L*24/36Z9 | ML180UH090XE48B | R-410A | - - - | - - - | - - - | - - - | 20000 | - - - | 35800 | 16 | 14 | 32000 | 20600 | 7.8 | No | 214670407 | No | N/A | USA
ML17XP1-036-230A** | L*24/36Z9 | ML196UH030XE36B | R-410A | - - - | - - - | - - - | - - - | 20400 | - - - | 35400 | 16 | 12.5 | 32000 | 20400 | 7.8 | No | 214687123 | No | N/A | USA,Canada
ML17XP1-036-230A** | L*24/36Z9 | ML196UH070XE36B | R-410A | - - - | - - - | - - - | - - - | 20200 | - - - | 35400 | 16 | 12.5 | 32000 | 20200 | 7.8 | No | 214687135 | No | N/A | USA,Canada
ML17XP1-036-230A** | L*24/36Z9 | ML196UH070XE48B | R-410A | - - - | - - - | - - - | - - - | 20600 | - - - | 36000 | 15.2 | 13 | 32600 | 21200 | 7.8 | No | 214670414 | No | N/A | USA,Canada
ML17XP1-036-230A** | L*24/36Z9 | ML296UH045XV36B | R-410A | - - - | - - - | - - - | - - - | 20600 | - - - | 36000 | 15.2 | 13 | 32600 | 21200 | 7.8 | No | 214670417 | No | N/A | USA,Canada
ML17XP1-036-230A** | L*24/36Z9 | ML296UH070XV36B | R-410A | - - - | - - - | - - - | - - - | 20800 | - - - | 35800 | 15.2 | 12.5 | 32200 | 21400 | 7.8 | No | 214670422 | No | N/A | USA,Canada
ML17XP1-036-230A** | L*24/36Z9 | SL280UH060NV36A | R-410A | - - - | - - - | - - - | - - - | 20400 | - - - | 36000 | 16 | 13.5 | 32400 | 20400 | 7.8 | No | 214671413 | No | N/A | USA
ML17XP1-036-230A** | L*24/36Z9 | SL280UH070V36A | R-410A | - - - | - - - | - - - | - - - | 20600 | - - - | 36000 | 16 | 13 | 32600 | 20600 | 7.8 | No | 214671414 | No | N/A | USA
ML17XP1-036-230A** | L*24/36Z9 | SL280UH070XV36A | R-410A | - - - | - - - | - - - | - - - | 20600 | - - - | 36000 | 16 | 13 | 32600 | 20600 | 7.8 | No | 214671415 | No | N/A | USA
ML17XP1-036-230A** | L*24/36Z9 | SL280UH080NV48B | R-410A | - - - | - - - | - - - | - - - | 20200 | - - - | 36000 | 16 | 13.5 | 32200 | 20200 | 8 | No | 214671417 | No | N/A | USA
ML17XP1-036-230A** | L*24/36Z9 | SL280UH090V36B | R-410A | - - - | - - - | - - - | - - - | 20400 | - - - | 36000 | 16 | 13.5 | 32200 | 20400 | 7.8 | No | 214671421 | No | N/A | USA
ML17XP1-036-230A** | L*24/36Z9 | SL280UH090V48B | R-410A | - - - | - - - | - - - | - - - | 20400 | - - - | 36000 | 16 | 13.5 | 32400 | 20400 | 7.8 | No | 214671425 | No | N/A | USA
ML17XP1-036-230A** | L*24/36Z9 | SL297UH040NV36B | R-410A | - - - | - - - | - - - | - - - | 20600 | - - - | 36000 | 16 | 13 | 32600 | 20600 | 7.8 | No | 214687165 | No | N/A | USA,Canada
ML17XP1-036-230A** | L*24/36Z9 | SL297UH060NV36B | R-410A | - - - | - - - | - - - | - - - | 20600 | - - - | 36000 | 16 | 13 | 32600 | 20600 | 7.8 | No | 214687181 | No | N/A | USA,Canada
ML17XP1-036-230A** | L*24/36Z9 | SLP99UH070XV36B | R-410A | - - - | - - - | - - - | - - - | 20600 | - - - | 36000 | 16 | 13 | 32600 | 20600 | 7.8 | No | 214687194 | No | N/A | USA,Canada
ML17XP1-036-230A** | L*25/37Z9 | EL180UH080NE48B | R-410A | - - - | - - - | - - - | - - - | 20200 | - - - | 35200 | 16 | 13.5 | 31800 | 20200 | 7.8 | No | 214671362 | No | N/A | USA
ML17XP1-036-230A** | L*25/37Z9 | EL195UH040NE36B | R-410A | - - - | - - - | - - - | - - - | 20200 | - - - | 35200 | 16 | 13 | 32000 | 20800 | 7.8 | No | 214670353 | No | N/A | USA,Canada
ML17XP1-036-230A** | L*25/37Z9 | EL195UH060NE36B | R-410A | - - - | - - - | - - - | - - - | 20200 | - - - | 35200 | 16 | 13.5 | 31800 | 20200 | 7.8 | No | 214687086 | No | N/A | USA,Canada
ML17XP1-036-230A** | L*25/37Z9 | EL196UH030XE36B | R-410A | - - - | - - - | - - - | - - - | 20400 | - - - | 35400 | 16 | 13 | 32000 | 20400 | 7.8 | No | 214687102 | No | N/A | USA,Canada
ML17XP1-036-230A** | L*25/37Z9 | EL196UH070XE36B | R-410A | - - - | - - - | - - - | - - - | 20200 | - - - | 35400 | 16 | 13 | 32000 | 20200 | 7.8 | No | 214687109 | No | N/A | USA,Canada
ML17XP1-036-230A** | L*25/37Z9 | EL280UH090E36B | R-410A | - - - | - - - | - - - | - - - | 20400 | - - - | 35800 | 16 | 13.5 | 31800 | 20400 | 8 | No | 214671372 | No | N/A | USA
ML17XP1-036-230A** | L*25/37Z9 | EL280UH090E48B | R-410A | - - - | - - - | - - - | - - - | 20200 | - - - | 35600 | 16 | 13.5 | 31600 | 20200 | 8 | No | 214671376 | No | N/A | USA
ML17XP1-036-230A** | L*25/37Z9 | EL280UH090XE48B | R-410A | - - - | - - - | - - - | - - - | 20200 | - - - | 35600 | 16 | 13.5 | 31600 | 20200 | 8 | No | 214671380 | No | N/A | USA
ML17XP1-036-230A** | L*25/37Z9 | EL297UH045XE36B | R-410A | - - - | - - - | - - - | - - - | 20200 | - - - | 35200 | 16 | 13.5 | 31800 | 20800 | 7.8 | No | 214670369 | No | N/A | USA,Canada
ML17XP1-036-230A** | L*25/37Z9 | EL297UH045XV36B | R-410A | - - - | - - - | - - - | - - - | 20800 | - - - | 36000 | 15.2 | 13 | 32600 | 21400 | 7.8 | No | 214670374 | No | N/A | USA,Canada
ML17XP1-036-230A** | L*25/37Z9 | EL297UH070XE36B | R-410A | - - - | - - - | - - - | - - - | 20400 | - - - | 35600 | 16 | 13 | 32200 | 21000 | 7.8 | No | 214670381 | No | N/A | USA
ML17XP1-036-230A** | L*25/37Z9 | EL297UH070XV36B | R-410A | - - - | - - - | - - - | - - - | 20600 | - - - | 36000 | 16 | 13 | 32600 | 21200 | 7.8 | No | 214670386 | No | N/A | USA,Canada
ML17XP1-036-230A** | L*25/37Z9 | ML180UH070E36B | R-410A | - - - | - - - | - - - | - - - | 20400 | - - - | 35800 | 16 | 13.5 | 32000 | 20400 | 8 | No | 214671391 | No | N/A | USA
ML17XP1-036-230A** | L*25/37Z9 | ML180UH070V36B | R-410A | - - - | - - - | - - - | - - - | 20400 | - - - | 35800 | 16 | 13.5 | 31800 | 20400 | 8 | No | 214671396 | No | N/A | USA
ML17XP1-036-230A** | L*25/37Z9 | ML180UH070V48B | R-410A | - - - | - - - | - - - | - - - | 20600 | - - - | 36000 | 16 | 13.5 | 32000 | 20600 | 8.1 | No | 214671400 | No | N/A | USA
ML17XP1-036-230A** | L*25/37Z9 | ML180UH070XE36B | R-410A | - - - | - - - | - - - | - - - | 20400 | - - - | 35800 | 16 | 13.5 | 32000 | 21000 | 8 | No | 214670399 | No | N/A | USA
ML17XP1-036-230A** | L*25/37Z9 | ML180UH090E48B | R-410A | - - - | - - - | - - - | - - - | 20000 | - - - | 35800 | 17 | 14 | 32000 | 20000 | 7.8 | No | 214671406 | No | N/A | USA
ML17XP1-036-230A** | L*25/37Z9 | ML180UH090V48B | R-410A | - - - | - - - | - - - | - - - | 20400 | - - - | 36000 | 16 | 13.5 | 32400 | 20400 | 7.8 | No | 214671410 | No | N/A | USA
ML17XP1-036-230A** | L*25/37Z9 | ML180UH090XE48B | R-410A | - - - | - - - | - - - | - - - | 20000 | - - - | 35800 | 17 | 14 | 32000 | 20600 | 7.8 | No | 214670406 | No | N/A | USA
ML17XP1-036-230A** | L*25/37Z9 | ML196UH030XE36B | R-410A | - - - | - - - | - - - | - - - | 20400 | - - - | 35400 | 16 | 13 | 32000 | 20400 | 7.8 | No | 214687120 | No | N/A | USA,Canada
ML17XP1-036-230A** | L*25/37Z9 | ML196UH070XE36B | R-410A | - - - | - - - | - - - | - - - | 20200 | - - - | 35400 | 16 | 13 | 32000 | 20200 | 7.8 | No | 214687131 | No | N/A | USA,Canada
ML17XP1-036-230A** | L*25/37Z9 | ML196UH070XE48B | R-410A | - - - | - - - | - - - | - - - | 20600 | - - - | 36000 | 16 | 13 | 32600 | 20600 | 7.8 | No | 214687144 | No | N/A | USA,Canada
ML17XP1-036-230A** | L*25/37Z9 | ML296UH045XV36B | R-410A | - - - | - - - | - - - | - - - | 20600 | - - - | 36000 | 16 | 13 | 32600 | 20600 | 7.8 | No | 214687153 | No | N/A | USA,Canada
ML17XP1-036-230A** | L*25/37Z9 | ML296UH070XV36B | R-410A | - - - | - - - | - - - | - - - | 20800 | - - - | 35800 | 15.2 | 13 | 32200 | 21400 | 7.8 | No | 214670421 | No | N/A | USA,Canada
ML17XP1-036-230A** | L*25/37Z9 | SL280UH080NV48B | R-410A | - - - | - - - | - - - | - - - | 20400 | - - - | 36000 | 16 | 13.5 | 31800 | 21000 | 8.1 | No | 214670427 | No | N/A | USA
ML17XP1-036-230A** | L*25/37Z9 | SL280UH090V36B | R-410A | - - - | - - - | - - - | - - - | 20400 | - - - | 36000 | 16 | 13.5 | 31800 | 20400 | 8.1 | No | 214671420 | No | N/A | USA
ML17XP1-036-230A** | L*25/37Z9 | SL280UH090V48B | R-410A | - - - | - - - | - - - | - - - | 20400 | - - - | 36000 | 16 | 13.5 | 32400 | 20400 | 7.8 | No | 214671424 | No | N/A | USA
ML17XP1-036-230A** | L*25/37Z9 | SL297UH040NV36B | R-410A | - - - | - - - | - - - | - - - | 20600 | - - - | 36000 | 16 | 13 | 32600 | 20600 | 7.8 | No | 214687160 | No | N/A | USA,Canada
ML17XP1-036-230A** | L*25/37Z9 | SL297UH060NV36B | R-410A | - - - | - - - | - - - | - - - | 20600 | - - - | 36000 | 16 | 13 | 32600 | 20600 | 7.8 | No | 214687174 | No | N/A | USA,Canada
ML17XP1-036-230A** | L*25/37Z9 | SLP99UH070XV36B | R-410A | - - - | - - - | - - - | - - - | 20600 | - - - | 36000 | 16 | 13 | 32600 | 20600 | 7.8 | No | 214687189 | No | N/A | USA,Canada
ML17XP1-036-230A** | L*29/36U9 | EL180UH040NE36A | R-410A | - - - | - - - | - - - | - - - | 20200 | - - - | 35400 | 15.2 | 12.5 | 32000 | 20800 | 7.8 | No | 214670348 | No | N/A | USA
ML17XP1-036-230A** | L*29/36U9 | EL180UH060NE36A | R-410A | - - - | - - - | - - - | - - - | 20200 | - - - | 35400 | 15.2 | 12.5 | 32000 | 20800 | 7.8 | No | 214670349 | No | N/A | USA
ML17XP1-036-230A** | L*29/36U9 | EL180UH080NE48B | R-410A | - - - | - - - | - - - | - - - | 20200 | - - - | 35200 | 16 | 13 | 31800 | 20200 | 7.8 | No | 214671360 | No | N/A | USA
ML17XP1-036-230A** | L*29/36U9 | EL195UH040NE36B | R-410A | - - - | - - - | - - - | - - - | 20400 | - - - | 35200 | 15.2 | 12.5 | 31600 | 21000 | 7.8 | No | 214670352 | No | N/A | USA,Canada
ML17XP1-036-230A** | L*29/36U9 | EL195UH060NE36B | R-410A | - - - | - - - | - - - | - - - | 20200 | - - - | 35200 | 16 | 13 | 31800 | 20200 | 7.8 | No | 214687075 | No | N/A | USA,Canada
ML17XP1-036-230A** | L*29/36U9 | EL196UH030XE36B | R-410A | - - - | - - - | - - - | - - - | 20400 | - - - | 35400 | 15.2 | 12.5 | 32000 | 21000 | 7.8 | No | 214670356 | No | N/A | USA,Canada
ML17XP1-036-230A** | L*29/36U9 | EL196UH070XE36B | R-410A | - - - | - - - | - - - | - - - | 20400 | - - - | 35400 | 15.2 | 12.5 | 31800 | 21000 | 7.8 | No | 214670358 | No | N/A | USA,Canada
ML17XP1-036-230A** | L*29/36U9 | EL280UH045E36A | R-410A | - - - | - - - | - - - | - - - | 20600 | - - - | 36000 | 16 | 13 | 32600 | 20600 | 7.8 | No | 214671364 | No | N/A | USA
ML17XP1-036-230A** | L*29/36U9 | EL280UH070E36A | R-410A | - - - | - - - | - - - | - - - | 20200 | - - - | 35400 | 16 | 13 | 32000 | 20200 | 7.8 | No | 214671366 | No | N/A | USA
ML17XP1-036-230A** | L*29/36U9 | EL280UH070XE36A | R-410A | - - - | - - - | - - - | - - - | 20200 | - - - | 35400 | 16 | 13 | 32000 | 20200 | 7.8 | No | 214671368 | No | N/A | USA
ML17XP1-036-230A** | L*29/36U9 | EL280UH090E36B | R-410A | - - - | - - - | - - - | - - - | 20400 | - - - | 35800 | 16 | 13 | 31800 | 20400 | 8 | No | 214671370 | No | N/A | USA
ML17XP1-036-230A** | L*29/36U9 | EL280UH090E48B | R-410A | - - - | - - - | - - - | - - - | 20200 | - - - | 35600 | 16 | 13 | 31600 | 20200 | 8 | No | 214671374 | No | N/A | USA
ML17XP1-036-230A** | L*29/36U9 | EL280UH090XE48B | R-410A | - - - | - - - | - - - | - - - | 20200 | - - - | 35600 | 16 | 13 | 31600 | 20200 | 8 | No | 214671378 | No | N/A | USA
ML17XP1-036-230A** | L*29/36U9 | EL297UH045XE36B | R-410A | - - - | - - - | - - - | - - - | 20200 | - - - | 35200 | 16 | 13 | 31800 | 20800 | 7.8 | No | 214670366 | No | N/A | USA,Canada
ML17XP1-036-230A** | L*29/36U9 | EL297UH045XV36B | R-410A | - - - | - - - | - - - | - - - | 20800 | - - - | 36000 | 15.2 | 12.5 | 32600 | 21400 | 7.8 | No | 214670372 | No | N/A | USA,Canada
ML17XP1-036-230A** | L*29/36U9 | EL297UH070XE36B | R-410A | - - - | - - - | - - - | - - - | 20400 | - - - | 35600 | 15.2 | 12.5 | 32200 | 21000 | 7.8 | No | 214670378 | No | N/A | USA
ML17XP1-036-230A** | L*29/36U9 | EL297UH070XV36B | R-410A | - - - | - - - | - - - | - - - | 20800 | - - - | 36000 | 15.2 | 12.5 | 32200 | 21400 | 8 | No | 214670384 | No | N/A | USA,Canada
ML17XP1-036-230A** | L*29/36U9 | ML180UH030V36A | R-410A | - - - | - - - | - - - | - - - | 20400 | - - - | 36000 | 16 | 13 | 32400 | 20400 | 7.8 | No | 214671381 | No | N/A | USA
ML17XP1-036-230A** | L*29/36U9 | ML180UH045E36A | R-410A | - - - | - - - | - - - | - - - | 20200 | - - - | 35600 | 16 | 13 | 32000 | 20200 | 7.8 | No | 214671383 | No | N/A | USA
ML17XP1-036-230A** | L*29/36U9 | ML180UH045V36A | R-410A | - - - | - - - | - - - | - - - | 20400 | - - - | 36000 | 16 | 13 | 32400 | 20400 | 7.8 | No | 214671385 | No | N/A | USA
ML17XP1-036-230A** | L*29/36U9 | ML180UH045XE36A | R-410A | - - - | - - - | - - - | - - - | 20200 | - - - | 35600 | 16 | 13 | 32000 | 20800 | 7.8 | No | 214670390 | No | N/A | USA
ML17XP1-036-230A** | L*29/36U9 | ML180UH070E36A | R-410A | - - - | - - - | - - - | - - - | 20400 | - - - | 35600 | 16 | 13 | 32200 | 20400 | 7.8 | No | 214671387 | No | N/A | USA
ML17XP1-036-230A** | L*29/36U9 | ML180UH070E36B | R-410A | - - - | - - - | - - - | - - - | 20400 | - - - | 35800 | 16 | 13 | 32000 | 20400 | 8 | No | 214671389 | No | N/A | USA
ML17XP1-036-230A** | L*29/36U9 | ML180UH070V36A | R-410A | - - - | - - - | - - - | - - - | 20600 | - - - | 36000 | 15.2 | 12.5 | 32600 | 21200 | 7.8 | No | 214670393 | No | N/A | USA
ML17XP1-036-230A** | L*29/36U9 | ML180UH070V36B | R-410A | - - - | - - - | - - - | - - - | 20400 | - - - | 35800 | 16 | 13 | 31800 | 20400 | 8 | No | 214671394 | No | N/A | USA
ML17XP1-036-230A** | L*29/36U9 | ML180UH070V48B | R-410A | - - - | - - - | - - - | - - - | 20600 | - - - | 36000 | 16 | 13 | 32000 | 20600 | 8.1 | No | 214671398 | No | N/A | USA
ML17XP1-036-230A** | L*29/36U9 | ML180UH070XE36A | R-410A | - - - | - - - | - - - | - - - | 20400 | - - - | 35600 | 16 | 13 | 32200 | 20400 | 7.8 | No | 214671402 | No | N/A | USA
ML17XP1-036-230A** | L*29/36U9 | ML180UH070XE36B | R-410A | - - - | - - - | - - - | - - - | 20400 | - - - | 35800 | 16 | 13 | 32000 | 21000 | 8 | No | 214670397 | No | N/A | USA
ML17XP1-036-230A** | L*29/36U9 | ML180UH090E48B | R-410A | - - - | - - - | - - - | - - - | 20000 | - - - | 35800 | 16 | 13.5 | 32000 | 20000 | 7.8 | No | 214671404 | No | N/A | USA
ML17XP1-036-230A** | L*29/36U9 | ML180UH090V48B | R-410A | - - - | - - - | - - - | - - - | 20400 | - - - | 36000 | 16 | 13 | 32400 | 20400 | 7.8 | No | 214671408 | No | N/A | USA
ML17XP1-036-230A** | L*29/36U9 | ML180UH090XE48B | R-410A | - - - | - - - | - - - | - - - | 20000 | - - - | 35800 | 16 | 13.5 | 32000 | 20600 | 7.8 | No | 214670404 | No | N/A | USA
ML17XP1-036-230A** | L*29/36U9 | ML196UH030XE36B | R-410A | - - - | - - - | - - - | - - - | 20400 | - - - | 35400 | 15.2 | 12.5 | 32000 | 21000 | 7.8 | No | 214670409 | No | N/A | USA,Canada
ML17XP1-036-230A** | L*29/36U9 | ML196UH070XE36B | R-410A | - - - | - - - | - - - | - - - | 20400 | - - - | 35400 | 15.2 | 12.5 | 31800 | 21000 | 7.8 | No | 214670411 | No | N/A | USA,Canada
ML17XP1-036-230A** | L*29/36U9 | ML196UH070XE48B | R-410A | - - - | - - - | - - - | - - - | 20600 | - - - | 36000 | 15.2 | 12.5 | 32600 | 21200 | 7.8 | No | 214670413 | No | N/A | USA,Canada
ML17XP1-036-230A** | L*29/36U9 | ML296UH045XV36B | R-410A | - - - | - - - | - - - | - - - | 20600 | - - - | 36000 | 15.2 | 12.5 | 32600 | 21200 | 7.8 | No | 214670416 | No | N/A | USA,Canada
ML17XP1-036-230A** | L*29/36U9 | ML296UH070XV36B | R-410A | - - - | - - - | - - - | - - - | 20800 | - - - | 35800 | 15.2 | 12.5 | 32200 | 21400 | 7.8 | No | 214670419 | No | N/A | USA,Canada
ML17XP1-036-230A** | L*29/36U9 | SL280UH060NV36A | R-410A | - - - | - - - | - - - | - - - | 20400 | - - - | 36000 | 16 | 13 | 32400 | 20400 | 7.8 | No | 214671412 | No | N/A | USA
ML17XP1-036-230A** | L*29/36U9 | SL280UH070V36A | R-410A | - - - | - - - | - - - | - - - | 20600 | - - - | 36000 | 15.2 | 12.5 | 32600 | 21200 | 7.8 | No | 214670423 | No | N/A | USA
ML17XP1-036-230A** | L*29/36U9 | SL280UH070XV36A | R-410A | - - - | - - - | - - - | - - - | 20600 | - - - | 36000 | 15.2 | 12.5 | 32600 | 21200 | 7.8 | No | 214670424 | No | N/A | USA
ML17XP1-036-230A** | L*29/36U9 | SL280UH080NV48B | R-410A | - - - | - - - | - - - | - - - | 20400 | - - - | 36000 | 16 | 13 | 31800 | 20400 | 8.1 | No | 214671416 | No | N/A | USA
ML17XP1-036-230A** | L*29/36U9 | SL280UH090V36B | R-410A | - - - | - - - | - - - | - - - | 20400 | - - - | 36000 | 16 | 13 | 31800 | 20400 | 8.1 | No | 214671418 | No | N/A | USA
ML17XP1-036-230A** | L*29/36U9 | SL280UH090V48B | R-410A | - - - | - - - | - - - | - - - | 20400 | - - - | 36000 | 16 | 13 | 32400 | 20400 | 7.8 | No | 214671422 | No | N/A | USA
ML17XP1-036-230A** | L*29/36U9 | SL297UH040NV36B | R-410A | - - - | - - - | - - - | - - - | 20800 | - - - | 36000 | 15.2 | 12.5 | 32200 | 21400 | 8 | No | 214670431 | No | N/A | USA,Canada
ML17XP1-036-230A** | L*29/36U9 | SL297UH060NV36B | R-410A | - - - | - - - | - - - | - - - | 20800 | - - - | 36000 | 15.2 | 12.5 | 32200 | 21400 | 8 | No | 214670433 | No | N/A | USA,Canada
ML17XP1-036-230A** | L*29/36U9 | SLP99UH070XV36B | R-410A | - - - | - - - | - - - | - - - | 20800 | - - - | 36000 | 15.2 | 12.5 | 32200 | 21400 | 8 | No | 214670435 | No | N/A | USA,Canada
ML17XP1-036-230A** | L*30/36S9 | EL180UH040NE36A | R-410A | - - - | - - - | - - - | - - - | 20200 | - - - | 35400 | 15 | 12.5 | 32000 | 20200 | 7.8 | No | 210611573 | No | N/A | USA
ML17XP1-036-230A** | L*30/36S9 | EL180UH060NE36A | R-410A | - - - | - - - | - - - | - - - | 20200 | - - - | 35400 | 15 | 12.5 | 32000 | 20200 | 7.8 | No | 210611579 | No | N/A | USA
ML17XP1-036-230A** | L*30/36S9 | EL180UH080NE48B | R-410A | - - - | - - - | - - - | - - - | 20200 | - - - | 35200 | 16 | 13 | 31800 | 20200 | 7.8 | No | 210611587 | No | N/A | USA
ML17XP1-036-230A** | L*30/36S9 | EL195UH040NE36B | R-410A | - - - | - - - | - - - | - - - | 20400 | - - - | 35200 | 15 | 12.5 | 31600 | 20400 | 7.8 | No | 210475285 | No | N/A | USA,Canada
ML17XP1-036-230A** | L*30/36S9 | EL195UH060NE36B | R-410A | - - - | - - - | - - - | - - - | 20200 | - - - | 35200 | 16 | 13 | 31800 | 20200 | 7.8 | No | 210475296 | No | N/A | USA,Canada
ML17XP1-036-230A** | L*30/36S9 | EL196UH030XE36B | R-410A | - - - | - - - | - - - | - - - | 20400 | - - - | 35400 | 15 | 12.5 | 32000 | 20400 | 7.8 | No | 210611615 | No | N/A | USA,Canada
ML17XP1-036-230A** | L*30/36S9 | EL196UH070XE36B | R-410A | - - - | - - - | - - - | - - - | 20400 | - - - | 35400 | 15 | 12.5 | 31800 | 20400 | 7.8 | No | 210611623 | No | N/A | USA,Canada
ML17XP1-036-230A** | L*30/36S9 | EL280UH045E36A | R-410A | - - - | - - - | - - - | - - - | 20600 | - - - | 36000 | 16 | 13 | 32600 | 20600 | 7.8 | No | 210611645 | No | N/A | USA
ML17XP1-036-230A** | L*30/36S9 | EL280UH070E36A | R-410A | - - - | - - - | - - - | - - - | 20200 | - - - | 35400 | 16 | 13 | 32000 | 20200 | 7.8 | No | 210611651 | No | N/A | USA
ML17XP1-036-230A** | L*30/36S9 | EL280UH070XE36A | R-410A | - - - | - - - | - - - | - - - | 20200 | - - - | 35400 | 16 | 13 | 32000 | 20200 | 7.8 | No | 210611657 | No | N/A | USA
ML17XP1-036-230A** | L*30/36S9 | EL280UH090E36B | R-410A | - - - | - - - | - - - | - - - | 20400 | - - - | 35800 | 16 | 13 | 31800 | 20400 | 8 | No | 210611667 | No | N/A | USA
ML17XP1-036-230A** | L*30/36S9 | EL280UH090E48B | R-410A | - - - | - - - | - - - | - - - | 20200 | - - - | 35600 | 16 | 13 | 31600 | 20200 | 8 | No | 210611675 | No | N/A | USA
ML17XP1-036-230A** | L*30/36S9 | EL280UH090XE48B | R-410A | - - - | - - - | - - - | - - - | 20200 | - - - | 35600 | 16 | 13 | 31600 | 20200 | 8 | No | 210611683 | No | N/A | USA
ML17XP1-036-230A** | L*30/36S9 | EL296UH045XE36B | R-410A | - - - | - - - | - - - | - - - | 20200 | - - - | 35200 | 16 | 13 | 31800 | 20200 | 7.8 | No | 210611715 | No | N/A | USA,Canada
ML17XP1-036-230A** | L*30/36S9 | EL296UH045XV36B | R-410A | - - - | - - - | - - - | - - - | 20800 | - - - | 36000 | 15 | 12.5 | 32600 | 20800 | 7.8 | No | 210611723 | No | N/A | USA,Canada
ML17XP1-036-230A** | L*30/36S9 | EL296UH070XE36B | R-410A | - - - | - - - | - - - | - - - | 20400 | - - - | 35600 | 15 | 12.5 | 32200 | 20400 | 7.8 | No | 210611731 | No | N/A | USA,Canada
ML17XP1-036-230A** | L*30/36S9 | EL296UH070XV36B | R-410A | - - - | - - - | - - - | - - - | 20800 | - - - | 36000 | 15 | 12.5 | 32200 | 20800 | 8 | No | 210611739 | No | N/A | USA,Canada
ML17XP1-036-230A** | L*30/36S9 | ML180UH030V36A | R-410A | - - - | - - - | - - - | - - - | 20400 | - - - | 36000 | 16 | 13 | 32400 | 20400 | 7.8 | No | 210611801 | No | N/A | USA
ML17XP1-036-230A** | L*30/36S9 | ML180UH045E36A | R-410A | - - - | - - - | - - - | - - - | 20200 | - - - | 35600 | 16 | 13 | 32000 | 20200 | 7.8 | No | 210611807 | No | N/A | USA
ML17XP1-036-230A** | L*30/36S9 | ML180UH045V36A | R-410A | - - - | - - - | - - - | - - - | 20400 | - - - | 36000 | 16 | 13 | 32400 | 20400 | 7.8 | No | 210611813 | No | N/A | USA
ML17XP1-036-230A** | L*30/36S9 | ML180UH070E36A | R-410A | - - - | - - - | - - - | - - - | 20400 | - - - | 35600 | 16 | 13 | 32200 | 20400 | 7.8 | No | 210611819 | No | N/A | USA
ML17XP1-036-230A** | L*30/36S9 | ML180UH070E36B | R-410A | - - - | - - - | - - - | - - - | 20400 | - - - | 35800 | 16 | 13 | 32000 | 20400 | 8 | No | 210611827 | No | N/A | USA
ML17XP1-036-230A** | L*30/36S9 | ML180UH070V36A | R-410A | - - - | - - - | - - - | - - - | 20600 | - - - | 36000 | 15 | 12.5 | 32600 | 20600 | 7.8 | No | 210611833 | No | N/A | USA
ML17XP1-036-230A** | L*30/36S9 | ML180UH070V36B | R-410A | - - - | - - - | - - - | - - - | 20400 | - - - | 35800 | 16 | 13 | 31800 | 20400 | 8 | No | 210611841 | No | N/A | USA
ML17XP1-036-230A** | L*30/36S9 | ML180UH070V48B | R-410A | - - - | - - - | - - - | - - - | 20600 | - - - | 36000 | 16 | 13 | 32000 | 20600 | 8.1 | No | 210611849 | No | N/A | USA
ML17XP1-036-230A** | L*30/36S9 | ML180UH070XE36A | R-410A | - - - | - - - | - - - | - - - | 20400 | - - - | 35600 | 16 | 13 | 32200 | 20400 | 7.8 | No | 210611855 | No | N/A | USA
ML17XP1-036-230A** | L*30/36S9 | ML180UH090E48B | R-410A | - - - | - - - | - - - | - - - | 20000 | - - - | 35800 | 16 | 13.5 | 32000 | 20000 | 7.8 | No | 210611863 | No | N/A | USA
ML17XP1-036-230A** | L*30/36S9 | ML180UH090V48B | R-410A | - - - | - - - | - - - | - - - | 20400 | - - - | 36000 | 16 | 13 | 32400 | 20400 | 7.8 | No | 210611879 | No | N/A | USA
ML17XP1-036-230A** | L*30/36S9 | ML193UH030XE36B | R-410A | - - - | - - - | - - - | - - - | 20600 | - - - | 35600 | 15 | 12.5 | 32400 | 20600 | 7.8 | No | 210611903 | No | N/A | USA
ML17XP1-036-230A** | L*30/36S9 | ML193UH045XE36B | R-410A | - - - | - - - | - - - | - - - | 20400 | - - - | 35200 | 15 | 12.5 | 31600 | 20400 | 7.8 | No | 210611911 | No | N/A | USA
ML17XP1-036-230A** | L*30/36S9 | ML193UH070XE36B | R-410A | - - - | - - - | - - - | - - - | 20200 | - - - | 35200 | 16 | 13 | 31800 | 20200 | 7.8 | No | 210611919 | No | N/A | USA
ML17XP1-036-230A** | L*30/36S9 | ML196UH030XE36B | R-410A | - - - | - - - | - - - | - - - | 20400 | - - - | 35400 | 15 | 12.5 | 32000 | 20400 | 7.8 | No | 210611959 | No | N/A | USA,Canada
ML17XP1-036-230A** | L*30/36S9 | ML196UH070XE36B | R-410A | - - - | - - - | - - - | - - - | 20400 | - - - | 35400 | 15 | 12.5 | 31800 | 20400 | 7.8 | No | 210611967 | No | N/A | USA,Canada
ML17XP1-036-230A** | L*30/36S9 | ML196UH070XE48B | R-410A | - - - | - - - | - - - | - - - | 20600 | - - - | 36000 | 15 | 12.5 | 32600 | 20600 | 7.8 | No | 210611975 | No | N/A | USA,Canada
ML17XP1-036-230A** | L*30/36S9 | ML296UH045XV36B | R-410A | - - - | - - - | - - - | - - - | 20600 | - - - | 36000 | 15 | 12.5 | 32600 | 20600 | 7.8 | No | 210612015 | No | N/A | USA,Canada
ML17XP1-036-230A** | L*30/36S9 | ML296UH070XV36B | R-410A | - - - | - - - | - - - | - - - | 20800 | - - - | 35800 | 15 | 12.5 | 32200 | 20800 | 7.8 | No | 210612023 | No | N/A | USA,Canada
ML17XP1-036-230A** | L*30/36S9 | SL280UH060NV36A | R-410A | - - - | - - - | - - - | - - - | 20400 | - - - | 36000 | 16 | 13 | 32400 | 20400 | 7.8 | No | 210612045 | No | N/A | USA
ML17XP1-036-230A** | L*30/36S9 | SL280UH070V36A | R-410A | - - - | - - - | - - - | - - - | 20600 | - - - | 36000 | 15 | 12.5 | 32600 | 20600 | 7.8 | No | 210612051 | No | N/A | USA
ML17XP1-036-230A** | L*30/36S9 | SL280UH070XV36A | R-410A | - - - | - - - | - - - | - - - | 20600 | - - - | 36000 | 15 | 12.5 | 32600 | 20600 | 7.8 | No | 210612057 | No | N/A | USA
ML17XP1-036-230A** | L*30/36S9 | SL280UH080NV48B | R-410A | - - - | - - - | - - - | - - - | 20400 | - - - | 36000 | 16 | 13 | 31800 | 20400 | 8.1 | No | 210612065 | No | N/A | USA
ML17XP1-036-230A** | L*30/36S9 | SL280UH090V36B | R-410A | - - - | - - - | - - - | - - - | 20400 | - - - | 36000 | 16 | 13 | 31800 | 20400 | 8.1 | No | 210612081 | No | N/A | USA
ML17XP1-036-230A** | L*30/36S9 | SL280UH090V48B | R-410A | - - - | - - - | - - - | - - - | 20400 | - - - | 36000 | 16 | 13 | 32400 | 20400 | 7.8 | No | 210612089 | No | N/A | USA
ML17XP1-036-230A** | L*30/36S9 | SL297UH040NV36B | R-410A | - - - | - - - | - - - | - - - | 20800 | - - - | 36000 | 15 | 12.5 | 32200 | 20800 | 8 | No | 210612137 | No | N/A | USA,Canada
ML17XP1-036-230A** | L*30/36S9 | SL297UH060NV36B | R-410A | - - - | - - - | - - - | - - - | 20800 | - - - | 36000 | 15 | 12.5 | 32200 | 20800 | 8 | No | 210612145 | No | N/A | USA,Canada
ML17XP1-036-230A** | L*30/36S9 | SLP99UH070XV36B | R-410A | - - - | - - - | - - - | - - - | 20800 | - - - | 36000 | 15 | 12.5 | 32200 | 20800 | 8 | No | 210612169 | No | N/A | USA,Canada
ML17XP1-036-230A** | L*30/36S9+TD | - - - | R-410A | - - - | - - - | - - - | - - - | 21000 | - - - | 35400 | 14.5 | 12 | 33000 | 21000 | 7.8 | No | 210613573 | No | N/A | USA,Canada
ML17XP1-036-230A** | L*30/36U9 | EL180UH040NE36A | R-410A | - - - | - - - | - - - | - - - | 20200 | - - - | 35400 | 15 | 12.5 | 32000 | 20200 | 7.8 | No | 210611572 | No | N/A | USA
ML17XP1-036-230A** | L*30/36U9 | EL180UH060NE36A | R-410A | - - - | - - - | - - - | - - - | 20200 | - - - | 35400 | 15 | 12.5 | 32000 | 20200 | 7.8 | No | 210611578 | No | N/A | USA
ML17XP1-036-230A** | L*30/36U9 | EL195UH040NE36B | R-410A | - - - | - - - | - - - | - - - | 20400 | - - - | 35200 | 15 | 12.5 | 31600 | 20400 | 7.8 | No | 210475284 | No | N/A | USA,Canada
ML17XP1-036-230A** | L*30/36U9 | EL195UH060NE36B | R-410A | - - - | - - - | - - - | - - - | 20200 | - - - | 35200 | 16 | 13 | 31800 | 20200 | 7.8 | No | 210475295 | No | N/A | USA,Canada
ML17XP1-036-230A** | L*30/36U9 | EL280UH045E36A | R-410A | - - - | - - - | - - - | - - - | 20600 | - - - | 36000 | 16 | 13 | 32600 | 20600 | 7.8 | No | 210611644 | No | N/A | USA
ML17XP1-036-230A** | L*30/36U9 | EL280UH070E36A | R-410A | - - - | - - - | - - - | - - - | 20200 | - - - | 35400 | 16 | 13 | 32000 | 20200 | 7.8 | No | 210611650 | No | N/A | USA
ML17XP1-036-230A** | L*30/36U9 | EL280UH070XE36A | R-410A | - - - | - - - | - - - | - - - | 20200 | - - - | 35400 | 16 | 13 | 32000 | 20200 | 7.8 | No | 210611656 | No | N/A | USA
ML17XP1-036-230A** | L*30/36U9 | ML180UH030V36A | R-410A | - - - | - - - | - - - | - - - | 20400 | - - - | 36000 | 16 | 13 | 32400 | 20400 | 7.8 | No | 210611800 | No | N/A | USA
ML17XP1-036-230A** | L*30/36U9 | ML180UH045E36A | R-410A | - - - | - - - | - - - | - - - | 20200 | - - - | 35600 | 16 | 13 | 32000 | 20200 | 7.8 | No | 210611806 | No | N/A | USA
ML17XP1-036-230A** | L*30/36U9 | ML180UH045V36A | R-410A | - - - | - - - | - - - | - - - | 20400 | - - - | 36000 | 16 | 13 | 32400 | 20400 | 7.8 | No | 210611812 | No | N/A | USA
ML17XP1-036-230A** | L*30/36U9 | ML180UH070E36A | R-410A | - - - | - - - | - - - | - - - | 20400 | - - - | 35600 | 16 | 13 | 32200 | 20400 | 7.8 | No | 210611818 | No | N/A | USA
ML17XP1-036-230A** | L*30/36U9 | ML180UH070V36A | R-410A | - - - | - - - | - - - | - - - | 20600 | - - - | 36000 | 15 | 12.5 | 32600 | 20600 | 7.8 | No | 210611832 | No | N/A | USA
ML17XP1-036-230A** | L*30/36U9 | ML180UH070XE36A | R-410A | - - - | - - - | - - - | - - - | 20400 | - - - | 35600 | 16 | 13 | 32200 | 20400 | 7.8 | No | 210611854 | No | N/A | USA
ML17XP1-036-230A** | L*30/36U9 | SL280UH060NV36A | R-410A | - - - | - - - | - - - | - - - | 20400 | - - - | 36000 | 16 | 13 | 32400 | 20400 | 7.8 | No | 210612044 | No | N/A | USA
ML17XP1-036-230A** | L*30/36U9 | SL280UH070V36A | R-410A | - - - | - - - | - - - | - - - | 20600 | - - - | 36000 | 15 | 12.5 | 32600 | 20600 | 7.8 | No | 210612050 | No | N/A | USA
ML17XP1-036-230A** | L*30/36U9 | SL280UH070XV36A | R-410A | - - - | - - - | - - - | - - - | 20600 | - - - | 36000 | 15 | 12.5 | 32600 | 20600 | 7.8 | No | 210612056 | No | N/A | USA
ML17XP1-036-230A** | L*30/36U9+TD | - - - | R-410A | - - - | - - - | - - - | - - - | 21000 | - - - | 35400 | 14.5 | 12 | 33000 | 21000 | 7.8 | No | 210613571 | No | N/A | USA,Canada
ML17XP1-036-230A** | L*35/36S9 | EL180UH040NE36A | R-410A | - - - | - - - | - - - | - - - | 20200 | - - - | 35400 | 15 | 12.5 | 32000 | 20200 | 7.8 | No | 210611575 | No | N/A | USA
ML17XP1-036-230A** | L*35/36S9 | EL180UH060NE36A | R-410A | - - - | - - - | - - - | - - - | 20200 | - - - | 35400 | 15 | 12.5 | 32000 | 20200 | 7.8 | No | 210611581 | No | N/A | USA
ML17XP1-036-230A** | L*35/36S9 | EL180UH080NE48B | R-410A | - - - | - - - | - - - | - - - | 20200 | - - - | 35200 | 16 | 13 | 31800 | 20200 | 7.8 | No | 210611589 | No | N/A | USA
ML17XP1-036-230A** | L*35/36S9 | EL180UH100NE60C | R-410A | - - - | - - - | - - - | - - - | 20400 | - - - | 35800 | 15 | 13 | 31400 | 20400 | 7.8 | No | 210611596 | No | N/A | USA
ML17XP1-036-230A** | L*35/36S9 | EL195UH040NE36B | R-410A | - - - | - - - | - - - | - - - | 20400 | - - - | 35200 | 15 | 12.5 | 31600 | 20400 | 7.8 | No | 210475288 | No | N/A | USA,Canada
ML17XP1-036-230A** | L*35/36S9 | EL195UH060NE36B | R-410A | - - - | - - - | - - - | - - - | 20200 | - - - | 35200 | 16 | 13 | 31800 | 20200 | 7.8 | No | 210475300 | No | N/A | USA,Canada
ML17XP1-036-230A** | L*35/36S9 | EL195UH080NE48C | R-410A | - - - | - - - | - - - | - - - | 20000 | - - - | 35200 | 15 | 13 | 31000 | 20000 | 7.8 | No | 210475311 | No | N/A | USA,Canada
ML17XP1-036-230A** | L*35/36S9 | EL195UH100NE60C | R-410A | - - - | - - - | - - - | - - - | 20000 | - - - | 35200 | 16 | 13 | 31000 | 20000 | 7.8 | No | 210611608 | No | N/A | USA,Canada
ML17XP1-036-230A** | L*35/36S9 | EL196UH030XE36B | R-410A | - - - | - - - | - - - | - - - | 20400 | - - - | 35400 | 15 | 12.5 | 32000 | 20400 | 7.8 | No | 210611617 | No | N/A | USA,Canada
ML17XP1-036-230A** | L*35/36S9 | EL196UH070XE36B | R-410A | - - - | - - - | - - - | - - - | 20400 | - - - | 35400 | 15 | 12.5 | 31800 | 20400 | 7.8 | No | 210611625 | No | N/A | USA,Canada
ML17XP1-036-230A** | L*35/36S9 | EL196UH090XE48C | R-410A | - - - | - - - | - - - | - - - | 20000 | - - - | 35400 | 16 | 13 | 31000 | 20000 | 7.8 | No | 210611632 | No | N/A | USA,Canada
ML17XP1-036-230A** | L*35/36S9 | EL196UH110XE60C | R-410A | - - - | - - - | - - - | - - - | 20000 | - - - | 35400 | 16 | 13 | 31000 | 20000 | 7.8 | No | 210611640 | No | N/A | USA,Canada
ML17XP1-036-230A** | L*35/36S9 | EL280UH045E36A | R-410A | - - - | - - - | - - - | - - - | 20600 | - - - | 36000 | 16 | 13 | 32600 | 20600 | 7.8 | No | 210611647 | No | N/A | USA
ML17XP1-036-230A** | L*35/36S9 | EL280UH070E36A | R-410A | - - - | - - - | - - - | - - - | 20200 | - - - | 35400 | 16 | 13 | 32000 | 20200 | 7.8 | No | 210611653 | No | N/A | USA
ML17XP1-036-230A** | L*35/36S9 | EL280UH070XE36A | R-410A | - - - | - - - | - - - | - - - | 20200 | - - - | 35400 | 16 | 13 | 32000 | 20200 | 7.8 | No | 210611661 | No | N/A | USA
ML17XP1-036-230A** | L*35/36S9 | EL280UH090E36B | R-410A | - - - | - - - | - - - | - - - | 20400 | - - - | 35800 | 16 | 13 | 31800 | 20400 | 8 | No | 210611669 | No | N/A | USA
ML17XP1-036-230A** | L*35/36S9 | EL280UH090E48B | R-410A | - - - | - - - | - - - | - - - | 20200 | - - - | 35600 | 16 | 13 | 31600 | 20200 | 8 | No | 210611677 | No | N/A | USA
ML17XP1-036-230A** | L*35/36S9 | EL280UH090XE48B | R-410A | - - - | - - - | - - - | - - - | 20200 | - - - | 35600 | 16 | 13 | 31600 | 20200 | 8 | No | 210611685 | No | N/A | USA
ML17XP1-036-230A** | L*35/36S9 | EL280UH110E48C | R-410A | - - - | - - - | - - - | - - - | 20000 | - - - | 35200 | 16 | 13 | 31200 | 20000 | 7.85 | No | 210611692 | No | N/A | USA
ML17XP1-036-230A** | L*35/36S9 | EL280UH110E60C | R-410A | - - - | - - - | - - - | - - - | 20400 | - - - | 35200 | 16 | 13 | 31600 | 20400 | 7.95 | No | 210611700 | No | N/A | USA
ML17XP1-036-230A** | L*35/36S9 | EL280UH110XE60C | R-410A | - - - | - - - | - - - | - - - | 20400 | - - - | 35200 | 16 | 13 | 31600 | 20400 | 7.95 | No | 210611708 | No | N/A | USA
ML17XP1-036-230A** | L*35/36S9 | EL296DF045XV36B | R-410A | - - - | - - - | - - - | - - - | 18800 | - - - | 35400 | 15.2 | 12.5 | 32800 | 19400 | 7.8 | No | 212609097 | No | N/A | USA,Canada
ML17XP1-036-230A** | L*35/36S9 | EL296DF070XE48B | R-410A | - - - | - - - | - - - | - - - | 19000 | - - - | 35600 | 15.2 | 12.5 | 33000 | 19600 | 7.8 | No | 212609100 | No | N/A | USA,Canada
ML17XP1-036-230A** | L*35/36S9 | EL296DF070XV48B | R-410A | - - - | - - - | - - - | - - - | 19000 | - - - | 35400 | 15 | 12.5 | 33000 | 19600 | 7.5 | No | 212609103 | No | N/A | USA,Canada
ML17XP1-036-230A** | L*35/36S9 | EL296UH045XE36B | R-410A | - - - | - - - | - - - | - - - | 20200 | - - - | 35200 | 16 | 13 | 31800 | 20200 | 7.8 | No | 210611717 | No | N/A | USA,Canada
ML17XP1-036-230A** | L*35/36S9 | EL296UH045XV36B | R-410A | - - - | - - - | - - - | - - - | 20800 | - - - | 36000 | 15 | 12.5 | 32600 | 20800 | 7.8 | No | 210611725 | No | N/A | USA,Canada
ML17XP1-036-230A** | L*35/36S9 | EL296UH070XE36B | R-410A | - - - | - - - | - - - | - - - | 20400 | - - - | 35600 | 15 | 12.5 | 32200 | 20400 | 7.8 | No | 210611733 | No | N/A | USA,Canada
ML17XP1-036-230A** | L*35/36S9 | EL296UH070XV36B | R-410A | - - - | - - - | - - - | - - - | 20800 | - - - | 36000 | 15 | 12.5 | 32200 | 20800 | 8 | No | 210611741 | No | N/A | USA,Canada
ML17XP1-036-230A** | L*35/36S9 | EL296UH090XE48C | R-410A | - - - | - - - | - - - | - - - | 20000 | - - - | 35600 | 16 | 13 | 31200 | 20000 | 7.8 | No | 210611748 | No | N/A | USA,Canada
ML17XP1-036-230A** | L*35/36S9 | EL296UH090XV36C | R-410A | - - - | - - - | - - - | - - - | 20200 | - - - | 35800 | 16 | 13 | 31400 | 20200 | 7.8 | No | 210611756 | No | N/A | USA,Canada
ML17XP1-036-230A** | L*35/36S9 | EL296UH090XV48C | R-410A | - - - | - - - | - - - | - - - | 20200 | - - - | 35800 | 16 | 13 | 31200 | 20200 | 7.8 | No | 210611764 | No | N/A | USA,Canada
ML17XP1-036-230A** | L*35/36S9 | EL296UH090XV60C | R-410A | - - - | - - - | - - - | - - - | 20600 | - - - | 36000 | 15 | 13 | 32000 | 20600 | 7.8 | No | 210611772 | No | N/A | USA,Canada
ML17XP1-036-230A** | L*35/36S9 | EL296UH110XE60C | R-410A | - - - | - - - | - - - | - - - | 20000 | - - - | 35200 | 16 | 13 | 31000 | 20000 | 7.8 | No | 210611780 | No | N/A | USA,Canada
ML17XP1-036-230A** | L*35/36S9 | EL296UH110XV48C | R-410A | - - - | - - - | - - - | - - - | 20200 | - - - | 35800 | 16 | 13 | 31400 | 20200 | 7.8 | No | 210611788 | No | N/A | USA,Canada
ML17XP1-036-230A** | L*35/36S9 | EL296UH110XV60C | R-410A | - - - | - - - | - - - | - - - | 20400 | - - - | 36000 | 16 | 13 | 31800 | 20400 | 7.8 | No | 210611796 | No | N/A | USA,Canada
ML17XP1-036-230A** | L*35/36S9 | EL297UH045XV36B | R-410A | - - - | - - - | - - - | - - - | 20800 | - - - | 36000 | 15.2 | 12.5 | 32600 | 21400 | 7.8 | No | 213360928 | No | N/A | USA,Canada
ML17XP1-036-230A** | L*35/36S9 | EL297UH070XV36B | R-410A | - - - | - - - | - - - | - - - | 20800 | - - - | 36000 | 15.2 | 12.5 | 32200 | 21400 | 8 | No | 213360936 | No | N/A | USA,Canada
ML17XP1-036-230A** | L*35/36S9 | EL297UH090XV36C | R-410A | - - - | - - - | - - - | - - - | 21000 | - - - | 36000 | 16 | 13.5 | 31800 | 21600 | 8 | No | 213360940 | No | N/A | USA,Canada
ML17XP1-036-230A** | L*35/36S9 | EL297UH090XV48C | R-410A | - - - | - - - | - - - | - - - | 20800 | - - - | 36000 | 16 | 13.5 | 31600 | 21400 | 8 | No | 213360947 | No | N/A | USA,Canada
ML17XP1-036-230A** | L*35/36S9 | EL297UH090XV60C | R-410A | - - - | - - - | - - - | - - - | 21200 | - - - | 36000 | 16 | 13 | 32200 | 21800 | 8.1 | No | 213360954 | No | N/A | USA,Canada
ML17XP1-036-230A** | L*35/36S9 | EL297UH110XV48C | R-410A | - - - | - - - | - - - | - - - | 21000 | - - - | 36000 | 16 | 13.5 | 31800 | 21600 | 8 | No | 213360961 | No | N/A | USA,Canada
ML17XP1-036-230A** | L*35/36S9 | EL297UH110XV60C | R-410A | - - - | - - - | - - - | - - - | 21000 | - - - | 36000 | 16 | 13.5 | 32000 | 21600 | 8.1 | No | 213360968 | No | N/A | USA,Canada
ML17XP1-036-230A** | L*35/36S9 | ML180DF070E36B | R-410A | - - - | - - - | - - - | - - - | 18600 | - - - | 35400 | 15.2 | 12.5 | 32600 | 19200 | 7.8 | No | 212609108 | No | N/A | USA
ML17XP1-036-230A** | L*35/36S9 | ML180DF090E48B | R-410A | - - - | - - - | - - - | - - - | 18400 | - - - | 35400 | 16 | 13 | 32200 | 18400 | 7.8 | No | 212609112 | No | N/A | USA
ML17XP1-036-230A** | L*35/36S9 | ML180UH030V36A | R-410A | - - - | - - - | - - - | - - - | 20400 | - - - | 36000 | 16 | 13 | 32400 | 20400 | 7.8 | No | 210611803 | No | N/A | USA
ML17XP1-036-230A** | L*35/36S9 | ML180UH045E36A | R-410A | - - - | - - - | - - - | - - - | 20200 | - - - | 35600 | 16 | 13 | 32000 | 20200 | 7.8 | No | 210611809 | No | N/A | USA
ML17XP1-036-230A** | L*35/36S9 | ML180UH045V36A | R-410A | - - - | - - - | - - - | - - - | 20400 | - - - | 36000 | 16 | 13 | 32400 | 20400 | 7.8 | No | 210611815 | No | N/A | USA
ML17XP1-036-230A** | L*35/36S9 | ML180UH045XE36A | R-410A | - - - | - - - | - - - | - - - | 20200 | - - - | 35600 | 16 | 13 | 32000 | 20800 | 7.8 | No | 213547661 | No | N/A | USA
ML17XP1-036-230A** | L*35/36S9 | ML180UH070E36A | R-410A | - - - | - - - | - - - | - - - | 20400 | - - - | 35600 | 16 | 13 | 32200 | 20400 | 7.8 | No | 210611821 | No | N/A | USA
ML17XP1-036-230A** | L*35/36S9 | ML180UH070E36B | R-410A | - - - | - - - | - - - | - - - | 20400 | - - - | 35800 | 16 | 13 | 32000 | 20400 | 8 | No | 210611829 | No | N/A | USA
ML17XP1-036-230A** | L*35/36S9 | ML180UH070V36A | R-410A | - - - | - - - | - - - | - - - | 20600 | - - - | 36000 | 15 | 12.5 | 32600 | 20600 | 7.8 | No | 210611835 | No | N/A | USA
ML17XP1-036-230A** | L*35/36S9 | ML180UH070V36B | R-410A | - - - | - - - | - - - | - - - | 20400 | - - - | 35800 | 16 | 13 | 31800 | 20400 | 8 | No | 210611843 | No | N/A | USA
ML17XP1-036-230A** | L*35/36S9 | ML180UH070V48B | R-410A | - - - | - - - | - - - | - - - | 20600 | - - - | 36000 | 16 | 13 | 32000 | 20600 | 8.1 | No | 210611851 | No | N/A | USA
ML17XP1-036-230A** | L*35/36S9 | ML180UH070XE36A | R-410A | - - - | - - - | - - - | - - - | 20400 | - - - | 35600 | 16 | 13 | 32200 | 20400 | 7.8 | No | 210611857 | No | N/A | USA
ML17XP1-036-230A** | L*35/36S9 | ML180UH070XE36B | R-410A | - - - | - - - | - - - | - - - | 20400 | - - - | 35800 | 16 | 13 | 32000 | 21000 | 8 | No | 213547685 | No | N/A | USA
ML17XP1-036-230A** | L*35/36S9 | ML180UH090E48B | R-410A | - - - | - - - | - - - | - - - | 20000 | - - - | 35800 | 16 | 13.5 | 32000 | 20000 | 7.8 | No | 210611865 | No | N/A | USA
ML17XP1-036-230A** | L*35/36S9 | ML180UH090E60C | R-410A | - - - | - - - | - - - | - - - | 20200 | - - - | 35200 | 16 | 13 | 31200 | 20200 | 7.85 | No | 210611872 | No | N/A | USA
ML17XP1-036-230A** | L*35/36S9 | ML180UH090V48B | R-410A | - - - | - - - | - - - | - - - | 20400 | - - - | 36000 | 16 | 13 | 32400 | 20400 | 7.8 | No | 210611881 | No | N/A | USA
ML17XP1-036-230A** | L*35/36S9 | ML180UH090XE48B | R-410A | - - - | - - - | - - - | - - - | 20000 | - - - | 35800 | 16 | 13.5 | 32000 | 20600 | 7.8 | No | 213547708 | No | N/A | USA
ML17XP1-036-230A** | L*35/36S9 | ML180UH110E60C | R-410A | - - - | - - - | - - - | - - - | 20200 | - - - | 36000 | 16 | 13 | 31400 | 20200 | 7.8 | No | 210611888 | No | N/A | USA
ML17XP1-036-230A** | L*35/36S9 | ML180UH110V60C | R-410A | - - - | - - - | - - - | - - - | 20200 | - - - | 36000 | 16 | 13 | 31600 | 20200 | 8 | No | 210611896 | No | N/A | USA
ML17XP1-036-230A** | L*35/36S9 | ML180UH110XE60C | R-410A | - - - | - - - | - - - | - - - | 20800 | - - - | 36000 | 16 | 13.5 | 31600 | 21400 | 8.1 | No | 213547724 | No | N/A | USA
ML17XP1-036-230A** | L*35/36S9 | ML193DF045XE36B | R-410A | - - - | - - - | - - - | - - - | 18400 | - - - | 34800 | 15.2 | 12.5 | 32200 | 19000 | 7.5 | No | 212609116 | No | N/A | USA
ML17XP1-036-230A** | L*35/36S9 | ML193DF070XE36B | R-410A | - - - | - - - | - - - | - - - | 18400 | - - - | 35000 | 15.2 | 13 | 32200 | 19000 | 7.5 | No | 212609120 | No | N/A | USA
ML17XP1-036-230A** | L*35/36S9 | ML193UH030XE36B | R-410A | - - - | - - - | - - - | - - - | 20600 | - - - | 35600 | 15 | 12.5 | 32400 | 20600 | 7.8 | No | 210611905 | No | N/A | USA
ML17XP1-036-230A** | L*35/36S9 | ML193UH045XE36B | R-410A | - - - | - - - | - - - | - - - | 20400 | - - - | 35200 | 15 | 12.5 | 31600 | 20400 | 7.8 | No | 210611913 | No | N/A | USA
ML17XP1-036-230A** | L*35/36S9 | ML193UH070XE36B | R-410A | - - - | - - - | - - - | - - - | 20200 | - - - | 35200 | 16 | 13 | 31800 | 20200 | 7.8 | No | 210611921 | No | N/A | USA
ML17XP1-036-230A** | L*35/36S9 | ML193UH090XE36C | R-410A | - - - | - - - | - - - | - - - | 20000 | - - - | 35400 | 16 | 13 | 31000 | 20000 | 7.8 | No | 210611928 | No | N/A | USA
ML17XP1-036-230A** | L*35/36S9 | ML193UH090XE48C | R-410A | - - - | - - - | - - - | - - - | 20000 | - - - | 35200 | 16 | 13 | 31000 | 20000 | 7.8 | No | 210611936 | No | N/A | USA
ML17XP1-036-230A** | L*35/36S9 | ML193UH110XE48C | R-410A | - - - | - - - | - - - | - - - | 19800 | - - - | 35000 | 16 | 13 | 30800 | 19800 | 7.8 | No | 210611944 | No | N/A | USA
ML17XP1-036-230A** | L*35/36S9 | ML193UH110XE60C | R-410A | - - - | - - - | - - - | - - - | 20000 | - - - | 35000 | 16 | 13 | 30800 | 20000 | 7.8 | No | 210611952 | No | N/A | USA
ML17XP1-036-230A** | L*35/36S9 | ML196DF045XE36B | R-410A | - - - | - - - | - - - | - - - | 18600 | - - - | 35000 | 15.2 | 12.5 | 32400 | 19200 | 7.5 | No | 212609124 | No | N/A | USA,Canada
ML17XP1-036-230A** | L*35/36S9 | ML196DF070XE48B | R-410A | - - - | - - - | - - - | - - - | 18400 | - - - | 34800 | 15.2 | 12.5 | 32200 | 19000 | 7.5 | No | 212609128 | No | N/A | USA,Canada
ML17XP1-036-230A** | L*35/36S9 | ML196UH030XE36B | R-410A | - - - | - - - | - - - | - - - | 20400 | - - - | 35400 | 15 | 12.5 | 32000 | 20400 | 7.8 | No | 210611961 | No | N/A | USA,Canada
ML17XP1-036-230A** | L*35/36S9 | ML196UH070XE36B | R-410A | - - - | - - - | - - - | - - - | 20400 | - - - | 35400 | 15 | 12.5 | 31800 | 20400 | 7.8 | No | 210611969 | No | N/A | USA,Canada
ML17XP1-036-230A** | L*35/36S9 | ML196UH070XE48B | R-410A | - - - | - - - | - - - | - - - | 20600 | - - - | 36000 | 15 | 12.5 | 32600 | 20600 | 7.8 | No | 210611977 | No | N/A | USA,Canada
ML17XP1-036-230A** | L*35/36S9 | ML196UH090XE36C | R-410A | - - - | - - - | - - - | - - - | 20200 | - - - | 35400 | 15 | 12.5 | 31200 | 20200 | 7.8 | No | 210611984 | No | N/A | USA,Canada
ML17XP1-036-230A** | L*35/36S9 | ML196UH090XE48C | R-410A | - - - | - - - | - - - | - - - | 20000 | - - - | 35400 | 16 | 13 | 31000 | 20000 | 7.8 | No | 210611992 | No | N/A | USA,Canada
ML17XP1-036-230A** | L*35/36S9 | ML196UH090XE60C | R-410A | - - - | - - - | - - - | - - - | 20000 | - - - | 35400 | 16 | 13 | 31000 | 20000 | 7.8 | No | 210612000 | No | N/A | USA,Canada
ML17XP1-036-230A** | L*35/36S9 | ML196UH110XE60C | R-410A | - - - | - - - | - - - | - - - | 20000 | - - - | 35400 | 16 | 13 | 31000 | 20000 | 7.8 | No | 210612008 | No | N/A | USA,Canada
ML17XP1-036-230A** | L*35/36S9 | ML296UH045XV36B | R-410A | - - - | - - - | - - - | - - - | 20600 | - - - | 36000 | 15 | 12.5 | 32600 | 20600 | 7.8 | No | 210612017 | No | N/A | USA,Canada
ML17XP1-036-230A** | L*35/36S9 | ML296UH070XV36B | R-410A | - - - | - - - | - - - | - - - | 20800 | - - - | 35800 | 15 | 12.5 | 32200 | 20800 | 7.8 | No | 210612025 | No | N/A | USA,Canada
ML17XP1-036-230A** | L*35/36S9 | ML296UH090XV48C | R-410A | - - - | - - - | - - - | - - - | 20400 | - - - | 36000 | 16 | 13 | 31600 | 20400 | 7.8 | No | 210612032 | No | N/A | USA,Canada
ML17XP1-036-230A** | L*35/36S9 | ML296UH110XV60C | R-410A | - - - | - - - | - - - | - - - | 20000 | - - - | 35600 | 16 | 13 | 31200 | 20000 | 7.8 | No | 210612040 | No | N/A | USA,Canada
ML17XP1-036-230A** | L*35/36S9 | SL280DF090V48B | R-410A | - - - | - - - | - - - | - - - | 18800 | - - - | 35600 | 15.2 | 12.5 | 32800 | 19400 | 7.8 | No | 212609133 | No | N/A | USA
ML17XP1-036-230A** | L*35/36S9 | SL280UH060NV36A | R-410A | - - - | - - - | - - - | - - - | 20400 | - - - | 36000 | 16 | 13 | 32400 | 20400 | 7.8 | No | 210612047 | No | N/A | USA
ML17XP1-036-230A** | L*35/36S9 | SL280UH070V36A | R-410A | - - - | - - - | - - - | - - - | 20600 | - - - | 36000 | 15 | 12.5 | 32600 | 20600 | 7.8 | No | 210612053 | No | N/A | USA
ML17XP1-036-230A** | L*35/36S9 | SL280UH070XV36A | R-410A | - - - | - - - | - - - | - - - | 20600 | - - - | 36000 | 15 | 12.5 | 32600 | 20600 | 7.8 | No | 210612059 | No | N/A | USA
ML17XP1-036-230A** | L*35/36S9 | SL280UH080NV48B | R-410A | - - - | - - - | - - - | - - - | 20400 | - - - | 36000 | 16 | 13 | 31800 | 20400 | 8.1 | No | 210612067 | No | N/A | USA
ML17XP1-036-230A** | L*35/36S9 | SL280UH080NV60C | R-410A | - - - | - - - | - - - | - - - | 20200 | - - - | 36000 | 16 | 13 | 31600 | 20200 | 8 | No | 210612074 | No | N/A | USA
ML17XP1-036-230A** | L*35/36S9 | SL280UH090V36B | R-410A | - - - | - - - | - - - | - - - | 20400 | - - - | 36000 | 16 | 13 | 31800 | 22200 | 8.1 | No | 210612083 | No | N/A | USA
ML17XP1-036-230A** | L*35/36S9 | SL280UH090V48B | R-410A | - - - | - - - | - - - | - - - | 20400 | - - - | 36000 | 16 | 13 | 32400 | 20400 | 7.8 | No | 210612091 | No | N/A | USA
ML17XP1-036-230A** | L*35/36S9 | SL280UH090V60C | R-410A | - - - | - - - | - - - | - - - | 20400 | - - - | 36000 | 15 | 13 | 31800 | 20400 | 7.8 | No | 210612098 | No | N/A | USA
ML17XP1-036-230A** | L*35/36S9 | SL280UH090XV60C | R-410A | - - - | - - - | - - - | - - - | 20400 | - - - | 36000 | 15 | 13 | 31800 | 20400 | 7.8 | No | 210612106 | No | N/A | USA
ML17XP1-036-230A** | L*35/36S9 | SL280UH100NV60C | R-410A | - - - | - - - | - - - | - - - | 20400 | - - - | 36000 | 16 | 13 | 31800 | 20400 | 8.1 | No | 210612114 | No | N/A | USA
ML17XP1-036-230A** | L*35/36S9 | SL280UH110V60C | R-410A | - - - | - - - | - - - | - - - | 20400 | - - - | 36000 | 15 | 13 | 31800 | 20400 | 7.8 | No | 210612122 | No | N/A | USA
ML17XP1-036-230A** | L*35/36S9 | SL280UH110XV60C | R-410A | - - - | - - - | - - - | - - - | 20400 | - - - | 36000 | 15 | 13 | 31800 | 20400 | 7.8 | No | 210612130 | No | N/A | USA
ML17XP1-036-230A** | L*35/36S9 | SL297UH040NV36B | R-410A | - - - | - - - | - - - | - - - | 20800 | - - - | 36000 | 15 | 12.5 | 32200 | 20800 | 8 | No | 210612139 | No | N/A | USA,Canada
ML17XP1-036-230A** | L*35/36S9 | SL297UH060NV36B | R-410A | - - - | - - - | - - - | - - - | 20800 | - - - | 36000 | 15 | 12.5 | 32200 | 20800 | 8 | No | 210612147 | No | N/A | USA,Canada
ML17XP1-036-230A** | L*35/36S9 | SL297UH080NV48C | R-410A | - - - | - - - | - - - | - - - | 20200 | - - - | 35800 | 16 | 13 | 31400 | 20200 | 7.8 | No | 210612154 | No | N/A | USA,Canada
ML17XP1-036-230A** | L*35/36S9 | SL297UH080NV60C | R-410A | - - - | - - - | - - - | - - - | 20400 | - - - | 36000 | 15 | 13 | 31800 | 20400 | 7.8 | No | 210612162 | No | N/A | USA,Canada
ML17XP1-036-230A** | L*35/36S9 | SLP99DF070XV36B | R-410A | - - - | - - - | - - - | - - - | 18800 | - - - | 35600 | 15.2 | 12.5 | 33000 | 19400 | 7.8 | No | 212609137 | No | N/A | USA,Canada
ML17XP1-036-230A** | L*35/36S9 | SLP99UH070XV36B | R-410A | - - - | - - - | - - - | - - - | 20800 | - - - | 36000 | 15 | 12.5 | 32200 | 20800 | 8 | No | 210612171 | No | N/A | USA,Canada
ML17XP1-036-230A** | L*35/36S9 | SLP99UH090XV36C | R-410A | - - - | - - - | - - - | - - - | 20200 | - - - | 35800 | 16 | 13 | 31400 | 20200 | 7.8 | No | 210612178 | No | N/A | USA,Canada
ML17XP1-036-230A** | L*35/36S9 | SLP99UH090XV48C | R-410A | - - - | - - - | - - - | - - - | 20200 | - - - | 35800 | 16 | 13 | 31200 | 20200 | 7.8 | No | 210612186 | No | N/A | USA,Canada
ML17XP1-036-230A** | L*35/36S9 | SLP99UH090XV60C | R-410A | - - - | - - - | - - - | - - - | 20600 | - - - | 36000 | 15 | 13 | 32000 | 20600 | 7.8 | No | 210612194 | No | N/A | USA,Canada
ML17XP1-036-230A** | L*35/36S9 | SLP99UH110XV60C | R-410A | - - - | - - - | - - - | - - - | 20400 | - - - | 36000 | 16 | 13 | 31800 | 20400 | 7.8 | No | 210612202 | No | N/A | USA,Canada
ML17XP1-036-230A** | L*35/36S9+TD | - - - | R-410A | - - - | - - - | - - - | - - - | 21000 | - - - | 35600 | 14.5 | 12 | 31400 | 21000 | 8 | No | 210613577 | No | N/A | USA,Canada
ML17XP1-036-230A** | L*35/36U9 | EL180UH040NE36A | R-410A | - - - | - - - | - - - | - - - | 20200 | - - - | 35400 | 15 | 12.5 | 32000 | 20200 | 7.8 | No | 210611574 | No | N/A | USA
ML17XP1-036-230A** | L*35/36U9 | EL180UH060NE36A | R-410A | - - - | - - - | - - - | - - - | 20200 | - - - | 35400 | 15 | 12.5 | 32000 | 20200 | 7.8 | No | 210611580 | No | N/A | USA
ML17XP1-036-230A** | L*35/36U9 | EL180UH080NE48B | R-410A | - - - | - - - | - - - | - - - | 20200 | - - - | 35200 | 16 | 13 | 31800 | 20200 | 7.8 | No | 210611588 | No | N/A | USA
ML17XP1-036-230A** | L*35/36U9 | EL180UH100NE60C | R-410A | - - - | - - - | - - - | - - - | 20400 | - - - | 35800 | 15 | 13 | 31400 | 20400 | 7.8 | No | 210611595 | No | N/A | USA
ML17XP1-036-230A** | L*35/36U9 | EL195UH040NE36B | R-410A | - - - | - - - | - - - | - - - | 20400 | - - - | 35200 | 15 | 12.5 | 31600 | 20400 | 7.8 | No | 210475287 | No | N/A | USA,Canada
ML17XP1-036-230A** | L*35/36U9 | EL195UH060NE36B | R-410A | - - - | - - - | - - - | - - - | 20200 | - - - | 35200 | 16 | 13 | 31800 | 20200 | 7.8 | No | 210475298 | No | N/A | USA,Canada
ML17XP1-036-230A** | L*35/36U9 | EL195UH080NE48C | R-410A | - - - | - - - | - - - | - - - | 20000 | - - - | 35200 | 15 | 13 | 31000 | 20000 | 7.8 | No | 210475310 | No | N/A | USA,Canada
ML17XP1-036-230A** | L*35/36U9 | EL195UH100NE60C | R-410A | - - - | - - - | - - - | - - - | 20000 | - - - | 35200 | 16 | 13 | 31000 | 20000 | 7.8 | No | 210611607 | No | N/A | USA,Canada
ML17XP1-036-230A** | L*35/36U9 | EL196UH030XE36B | R-410A | - - - | - - - | - - - | - - - | 20400 | - - - | 35400 | 15 | 12.5 | 32000 | 20400 | 7.8 | No | 210611616 | No | N/A | USA,Canada
ML17XP1-036-230A** | L*35/36U9 | EL196UH070XE36B | R-410A | - - - | - - - | - - - | - - - | 20400 | - - - | 35400 | 15 | 12.5 | 31800 | 20400 | 7.8 | No | 210611624 | No | N/A | USA,Canada
ML17XP1-036-230A** | L*35/36U9 | EL196UH090XE48C | R-410A | - - - | - - - | - - - | - - - | 20000 | - - - | 35400 | 16 | 13 | 31000 | 20000 | 7.8 | No | 210611631 | No | N/A | USA,Canada
ML17XP1-036-230A** | L*35/36U9 | EL196UH110XE60C | R-410A | - - - | - - - | - - - | - - - | 20000 | - - - | 35400 | 16 | 13 | 31000 | 20000 | 7.8 | No | 210611639 | No | N/A | USA,Canada
ML17XP1-036-230A** | L*35/36U9 | EL280UH045E36A | R-410A | - - - | - - - | - - - | - - - | 20600 | - - - | 36000 | 16 | 13 | 32600 | 20600 | 7.8 | No | 210611646 | No | N/A | USA
ML17XP1-036-230A** | L*35/36U9 | EL280UH070E36A | R-410A | - - - | - - - | - - - | - - - | 20200 | - - - | 35400 | 16 | 13 | 32000 | 20200 | 7.8 | No | 210611652 | No | N/A | USA
ML17XP1-036-230A** | L*35/36U9 | EL280UH070XE36A | R-410A | - - - | - - - | - - - | - - - | 20200 | - - - | 35400 | 16 | 13 | 32000 | 20200 | 7.8 | No | 210611659 | No | N/A | USA
ML17XP1-036-230A** | L*35/36U9 | EL280UH090E36B | R-410A | - - - | - - - | - - - | - - - | 20400 | - - - | 35800 | 16 | 13 | 31800 | 20400 | 8 | No | 210611668 | No | N/A | USA
ML17XP1-036-230A** | L*35/36U9 | EL280UH090E48B | R-410A | - - - | - - - | - - - | - - - | 20200 | - - - | 35600 | 16 | 13 | 31600 | 20200 | 8 | No | 210611676 | No | N/A | USA
ML17XP1-036-230A** | L*35/36U9 | EL280UH090XE48B | R-410A | - - - | - - - | - - - | - - - | 20200 | - - - | 35600 | 16 | 13 | 31600 | 20200 | 8 | No | 210611684 | No | N/A | USA
ML17XP1-036-230A** | L*35/36U9 | EL280UH110E48C | R-410A | - - - | - - - | - - - | - - - | 20000 | - - - | 35200 | 16 | 13 | 31200 | 20000 | 7.85 | No | 210611691 | No | N/A | USA
ML17XP1-036-230A** | L*35/36U9 | EL280UH110E60C | R-410A | - - - | - - - | - - - | - - - | 20400 | - - - | 35200 | 16 | 13 | 31600 | 20400 | 7.95 | No | 210611699 | No | N/A | USA
ML17XP1-036-230A** | L*35/36U9 | EL280UH110XE60C | R-410A | - - - | - - - | - - - | - - - | 20400 | - - - | 35200 | 16 | 13 | 31600 | 20400 | 7.95 | No | 210611707 | No | N/A | USA
ML17XP1-036-230A** | L*35/36U9 | EL296DF045XV36B | R-410A | - - - | - - - | - - - | - - - | 18800 | - - - | 35400 | 15.2 | 12.5 | 32800 | 19400 | 7.8 | No | 212609096 | No | N/A | USA,Canada
ML17XP1-036-230A** | L*35/36U9 | EL296DF070XE48B | R-410A | - - - | - - - | - - - | - - - | 19000 | - - - | 35600 | 15.2 | 12.5 | 33000 | 19600 | 7.8 | No | 212609099 | No | N/A | USA,Canada
ML17XP1-036-230A** | L*35/36U9 | EL296DF070XV48B | R-410A | - - - | - - - | - - - | - - - | 19000 | - - - | 35400 | 15 | 12.5 | 33000 | 19600 | 7.5 | No | 212609102 | No | N/A | USA,Canada
ML17XP1-036-230A** | L*35/36U9 | EL296UH045XE36B | R-410A | - - - | - - - | - - - | - - - | 20200 | - - - | 35200 | 16 | 13 | 31800 | 20200 | 7.8 | No | 210611716 | No | N/A | USA,Canada
ML17XP1-036-230A** | L*35/36U9 | EL296UH045XV36B | R-410A | - - - | - - - | - - - | - - - | 20800 | - - - | 36000 | 15 | 12.5 | 32600 | 20800 | 7.8 | No | 210611724 | No | N/A | USA,Canada
ML17XP1-036-230A** | L*35/36U9 | EL296UH070XE36B | R-410A | - - - | - - - | - - - | - - - | 20400 | - - - | 35600 | 15 | 12.5 | 32200 | 20400 | 7.8 | No | 210611732 | No | N/A | USA,Canada
ML17XP1-036-230A** | L*35/36U9 | EL296UH070XV36B | R-410A | - - - | - - - | - - - | - - - | 20800 | - - - | 36000 | 15 | 12.5 | 32200 | 20800 | 8 | No | 210611740 | No | N/A | USA,Canada
ML17XP1-036-230A** | L*35/36U9 | EL296UH090XE48C | R-410A | - - - | - - - | - - - | - - - | 20000 | - - - | 35600 | 16 | 13 | 31200 | 20000 | 7.8 | No | 210611747 | No | N/A | USA,Canada
ML17XP1-036-230A** | L*35/36U9 | EL296UH090XV36C | R-410A | - - - | - - - | - - - | - - - | 20200 | - - - | 35800 | 16 | 13 | 31400 | 20200 | 7.8 | No | 210611755 | No | N/A | USA,Canada
ML17XP1-036-230A** | L*35/36U9 | EL296UH090XV48C | R-410A | - - - | - - - | - - - | - - - | 20200 | - - - | 35800 | 16 | 13 | 31200 | 20200 | 7.8 | No | 210611763 | No | N/A | USA,Canada
ML17XP1-036-230A** | L*35/36U9 | EL296UH090XV60C | R-410A | - - - | - - - | - - - | - - - | 20600 | - - - | 36000 | 15 | 13 | 32000 | 20600 | 7.8 | No | 210611771 | No | N/A | USA,Canada
ML17XP1-036-230A** | L*35/36U9 | EL296UH110XE60C | R-410A | - - - | - - - | - - - | - - - | 20000 | - - - | 35200 | 16 | 13 | 31000 | 20000 | 7.8 | No | 210611779 | No | N/A | USA,Canada
ML17XP1-036-230A** | L*35/36U9 | EL296UH110XV48C | R-410A | - - - | - - - | - - - | - - - | 20200 | - - - | 35800 | 16 | 13 | 31400 | 20200 | 7.8 | No | 210611787 | No | N/A | USA,Canada
ML17XP1-036-230A** | L*35/36U9 | EL296UH110XV60C | R-410A | - - - | - - - | - - - | - - - | 20400 | - - - | 36000 | 16 | 13 | 31800 | 20400 | 7.8 | No | 210611795 | No | N/A | USA,Canada
ML17XP1-036-230A** | L*35/36U9 | EL297UH045XV36B | R-410A | - - - | - - - | - - - | - - - | 20800 | - - - | 36000 | 15.2 | 12.5 | 32600 | 21400 | 7.8 | No | 213360927 | No | N/A | USA,Canada
ML17XP1-036-230A** | L*35/36U9 | EL297UH070XV36B | R-410A | - - - | - - - | - - - | - - - | 20800 | - - - | 36000 | 15.2 | 12.5 | 32200 | 21400 | 8 | No | 213360935 | No | N/A | USA,Canada
ML17XP1-036-230A** | L*35/36U9 | EL297UH090XV36C | R-410A | - - - | - - - | - - - | - - - | 21000 | - - - | 36000 | 16 | 13.5 | 31800 | 21600 | 8 | No | 213360939 | No | N/A | USA,Canada
ML17XP1-036-230A** | L*35/36U9 | EL297UH090XV48C | R-410A | - - - | - - - | - - - | - - - | 20800 | - - - | 36000 | 16 | 13.5 | 31600 | 21400 | 8 | No | 213360946 | No | N/A | USA,Canada
ML17XP1-036-230A** | L*35/36U9 | EL297UH090XV60C | R-410A | - - - | - - - | - - - | - - - | 21200 | - - - | 36000 | 16 | 13 | 32200 | 21800 | 8.1 | No | 213360953 | No | N/A | USA,Canada
ML17XP1-036-230A** | L*35/36U9 | EL297UH110XV48C | R-410A | - - - | - - - | - - - | - - - | 21000 | - - - | 36000 | 16 | 13.5 | 31800 | 21600 | 8 | No | 213360960 | No | N/A | USA,Canada
ML17XP1-036-230A** | L*35/36U9 | EL297UH110XV60C | R-410A | - - - | - - - | - - - | - - - | 21000 | - - - | 36000 | 16 | 13.5 | 32000 | 21600 | 8.1 | No | 213360967 | No | N/A | USA,Canada
ML17XP1-036-230A** | L*35/36U9 | ML180DF070E36B | R-410A | - - - | - - - | - - - | - - - | 18600 | - - - | 35400 | 15.2 | 12.5 | 32600 | 19200 | 7.8 | No | 212609107 | No | N/A | USA
ML17XP1-036-230A** | L*35/36U9 | ML180DF090E48B | R-410A | - - - | - - - | - - - | - - - | 18400 | - - - | 35400 | 16 | 13 | 32200 | 18400 | 7.8 | No | 212609111 | No | N/A | USA
ML17XP1-036-230A** | L*35/36U9 | ML180UH030V36A | R-410A | - - - | - - - | - - - | - - - | 20400 | - - - | 36000 | 16 | 13 | 32400 | 20400 | 7.8 | No | 210611802 | No | N/A | USA
ML17XP1-036-230A** | L*35/36U9 | ML180UH045E36A | R-410A | - - - | - - - | - - - | - - - | 20200 | - - - | 35600 | 16 | 13 | 32000 | 20200 | 7.8 | No | 210611808 | No | N/A | USA
ML17XP1-036-230A** | L*35/36U9 | ML180UH045V36A | R-410A | - - - | - - - | - - - | - - - | 20400 | - - - | 36000 | 16 | 13 | 32400 | 20400 | 7.8 | No | 210611814 | No | N/A | USA
ML17XP1-036-230A** | L*35/36U9 | ML180UH045XE36A | R-410A | - - - | - - - | - - - | - - - | 20200 | - - - | 35600 | 16 | 13 | 32000 | 20800 | 7.8 | No | 213547658 | No | N/A | USA
ML17XP1-036-230A** | L*35/36U9 | ML180UH070E36A | R-410A | - - - | - - - | - - - | - - - | 20400 | - - - | 35600 | 16 | 13 | 32200 | 20400 | 7.8 | No | 210611820 | No | N/A | USA
ML17XP1-036-230A** | L*35/36U9 | ML180UH070E36B | R-410A | - - - | - - - | - - - | - - - | 20400 | - - - | 35800 | 16 | 13 | 32000 | 20400 | 8 | No | 210611828 | No | N/A | USA
ML17XP1-036-230A** | L*35/36U9 | ML180UH070V36A | R-410A | - - - | - - - | - - - | - - - | 20600 | - - - | 36000 | 15 | 12.5 | 32600 | 20600 | 7.8 | No | 210611834 | No | N/A | USA
ML17XP1-036-230A** | L*35/36U9 | ML180UH070V36B | R-410A | - - - | - - - | - - - | - - - | 20400 | - - - | 35800 | 16 | 13 | 31800 | 20400 | 8 | No | 210611842 | No | N/A | USA
ML17XP1-036-230A** | L*35/36U9 | ML180UH070V48B | R-410A | - - - | - - - | - - - | - - - | 20600 | - - - | 36000 | 16 | 13 | 32000 | 20600 | 8.1 | No | 210611850 | No | N/A | USA
ML17XP1-036-230A** | L*35/36U9 | ML180UH070XE36A | R-410A | - - - | - - - | - - - | - - - | 20400 | - - - | 35600 | 16 | 13 | 32200 | 20400 | 7.8 | No | 210611856 | No | N/A | USA
ML17XP1-036-230A** | L*35/36U9 | ML180UH070XE36B | R-410A | - - - | - - - | - - - | - - - | 20400 | - - - | 35800 | 16 | 13 | 32000 | 21000 | 8 | No | 213547681 | No | N/A | USA
ML17XP1-036-230A** | L*35/36U9 | ML180UH090E48B | R-410A | - - - | - - - | - - - | - - - | 20000 | - - - | 35800 | 16 | 13.5 | 32000 | 20000 | 7.8 | No | 210611864 | No | N/A | USA
ML17XP1-036-230A** | L*35/36U9 | ML180UH090E60C | R-410A | - - - | - - - | - - - | - - - | 20200 | - - - | 35200 | 16 | 13 | 31200 | 20200 | 7.85 | No | 210611871 | No | N/A | USA
ML17XP1-036-230A** | L*35/36U9 | ML180UH090V48B | R-410A | - - - | - - - | - - - | - - - | 20400 | - - - | 36000 | 16 | 13 | 32400 | 20400 | 7.8 | No | 210611880 | No | N/A | USA
ML17XP1-036-230A** | L*35/36U9 | ML180UH090XE48B | R-410A | - - - | - - - | - - - | - - - | 20000 | - - - | 35800 | 16 | 13.5 | 32000 | 20600 | 7.8 | No | 213547704 | No | N/A | USA
ML17XP1-036-230A** | L*35/36U9 | ML180UH110E60C | R-410A | - - - | - - - | - - - | - - - | 20200 | - - - | 36000 | 16 | 13 | 31400 | 20200 | 7.8 | No | 210611887 | No | N/A | USA
ML17XP1-036-230A** | L*35/36U9 | ML180UH110V60C | R-410A | - - - | - - - | - - - | - - - | 20200 | - - - | 36000 | 16 | 13 | 31600 | 20200 | 8 | No | 210611895 | No | N/A | USA
ML17XP1-036-230A** | L*35/36U9 | ML180UH110XE60C | R-410A | - - - | - - - | - - - | - - - | 20800 | - - - | 36000 | 16 | 13.5 | 31600 | 21400 | 8.1 | No | 213547721 | No | N/A | USA
ML17XP1-036-230A** | L*35/36U9 | ML193DF045XE36B | R-410A | - - - | - - - | - - - | - - - | 18400 | - - - | 34800 | 15.2 | 12.5 | 32200 | 19000 | 7.5 | No | 212609115 | No | N/A | USA
ML17XP1-036-230A** | L*35/36U9 | ML193DF070XE36B | R-410A | - - - | - - - | - - - | - - - | 18400 | - - - | 35000 | 15.2 | 13 | 32200 | 19000 | 7.5 | No | 212609119 | No | N/A | USA
ML17XP1-036-230A** | L*35/36U9 | ML193UH030XE36B | R-410A | - - - | - - - | - - - | - - - | 20600 | - - - | 35600 | 15 | 12.5 | 32400 | 20600 | 7.8 | No | 210611904 | No | N/A | USA
ML17XP1-036-230A** | L*35/36U9 | ML193UH045XE36B | R-410A | - - - | - - - | - - - | - - - | 20400 | - - - | 35200 | 15 | 12.5 | 31600 | 20400 | 7.8 | No | 210611912 | No | N/A | USA
ML17XP1-036-230A** | L*35/36U9 | ML193UH070XE36B | R-410A | - - - | - - - | - - - | - - - | 20200 | - - - | 35200 | 16 | 13 | 31800 | 20200 | 7.8 | No | 210611920 | No | N/A | USA
ML17XP1-036-230A** | L*35/36U9 | ML193UH090XE36C | R-410A | - - - | - - - | - - - | - - - | 20000 | - - - | 35400 | 16 | 13 | 31000 | 20000 | 7.8 | No | 210611927 | No | N/A | USA
ML17XP1-036-230A** | L*35/36U9 | ML193UH090XE48C | R-410A | - - - | - - - | - - - | - - - | 20000 | - - - | 35200 | 16 | 13 | 31000 | 20000 | 7.8 | No | 210611935 | No | N/A | USA
ML17XP1-036-230A** | L*35/36U9 | ML193UH110XE48C | R-410A | - - - | - - - | - - - | - - - | 19800 | - - - | 35000 | 16 | 13 | 30800 | 19800 | 7.8 | No | 210611943 | No | N/A | USA
ML17XP1-036-230A** | L*35/36U9 | ML193UH110XE60C | R-410A | - - - | - - - | - - - | - - - | 20000 | - - - | 35000 | 16 | 13 | 30800 | 20000 | 7.8 | No | 210611951 | No | N/A | USA
ML17XP1-036-230A** | L*35/36U9 | ML196DF045XE36B | R-410A | - - - | - - - | - - - | - - - | 18600 | - - - | 35000 | 15.2 | 12.5 | 32400 | 19200 | 7.5 | No | 212609123 | No | N/A | USA,Canada
ML17XP1-036-230A** | L*35/36U9 | ML196DF070XE48B | R-410A | - - - | - - - | - - - | - - - | 18400 | - - - | 34800 | 15.2 | 12.5 | 32200 | 19000 | 7.5 | No | 212609127 | No | N/A | USA,Canada
ML17XP1-036-230A** | L*35/36U9 | ML196UH030XE36B | R-410A | - - - | - - - | - - - | - - - | 20400 | - - - | 35400 | 15 | 12.5 | 32000 | 20400 | 7.8 | No | 210611960 | No | N/A | USA,Canada
ML17XP1-036-230A** | L*35/36U9 | ML196UH070XE36B | R-410A | - - - | - - - | - - - | - - - | 20400 | - - - | 35400 | 15 | 12.5 | 31800 | 20400 | 7.8 | No | 210611968 | No | N/A | USA,Canada
ML17XP1-036-230A** | L*35/36U9 | ML196UH070XE48B | R-410A | - - - | - - - | - - - | - - - | 20600 | - - - | 36000 | 15 | 12.5 | 32600 | 20600 | 7.8 | No | 210611976 | No | N/A | USA,Canada
ML17XP1-036-230A** | L*35/36U9 | ML196UH090XE36C | R-410A | - - - | - - - | - - - | - - - | 20200 | - - - | 35400 | 15 | 12.5 | 31200 | 20200 | 7.8 | No | 210611983 | No | N/A | USA,Canada
ML17XP1-036-230A** | L*35/36U9 | ML196UH090XE48C | R-410A | - - - | - - - | - - - | - - - | 20000 | - - - | 35400 | 16 | 13 | 31000 | 20000 | 7.8 | No | 210611991 | No | N/A | USA,Canada
ML17XP1-036-230A** | L*35/36U9 | ML196UH090XE60C | R-410A | - - - | - - - | - - - | - - - | 20000 | - - - | 35400 | 16 | 13 | 31000 | 20000 | 7.8 | No | 210611999 | No | N/A | USA,Canada
ML17XP1-036-230A** | L*35/36U9 | ML196UH110XE60C | R-410A | - - - | - - - | - - - | - - - | 20000 | - - - | 35400 | 16 | 13 | 31000 | 20000 | 7.8 | No | 210612007 | No | N/A | USA,Canada
ML17XP1-036-230A** | L*35/36U9 | ML296UH045XV36B | R-410A | - - - | - - - | - - - | - - - | 20600 | - - - | 36000 | 15 | 12.5 | 32600 | 20600 | 7.8 | No | 210612016 | No | N/A | USA,Canada
ML17XP1-036-230A** | L*35/36U9 | ML296UH070XV36B | R-410A | - - - | - - - | - - - | - - - | 20800 | - - - | 35800 | 15 | 12.5 | 32200 | 20800 | 7.8 | No | 210612024 | No | N/A | USA,Canada
ML17XP1-036-230A** | L*35/36U9 | ML296UH090XV48C | R-410A | - - - | - - - | - - - | - - - | 20400 | - - - | 36000 | 16 | 13 | 31600 | 20400 | 7.8 | No | 210612031 | No | N/A | USA,Canada
ML17XP1-036-230A** | L*35/36U9 | ML296UH110XV60C | R-410A | - - - | - - - | - - - | - - - | 20000 | - - - | 35600 | 16 | 13 | 31200 | 20000 | 7.8 | No | 210612039 | No | N/A | USA,Canada
ML17XP1-036-230A** | L*35/36U9 | SL280DF090V48B | R-410A | - - - | - - - | - - - | - - - | 18800 | - - - | 35600 | 15.2 | 12.5 | 32800 | 19400 | 7.8 | No | 212609132 | No | N/A | USA
ML17XP1-036-230A** | L*35/36U9 | SL280UH060NV36A | R-410A | - - - | - - - | - - - | - - - | 20400 | - - - | 36000 | 16 | 13 | 32400 | 20400 | 7.8 | No | 210612046 | No | N/A | USA
ML17XP1-036-230A** | L*35/36U9 | SL280UH070V36A | R-410A | - - - | - - - | - - - | - - - | 20600 | - - - | 36000 | 15 | 12.5 | 32600 | 20600 | 7.8 | No | 210612052 | No | N/A | USA
ML17XP1-036-230A** | L*35/36U9 | SL280UH070XV36A | R-410A | - - - | - - - | - - - | - - - | 20600 | - - - | 36000 | 15 | 12.5 | 32600 | 20600 | 7.8 | No | 210612058 | No | N/A | USA
ML17XP1-036-230A** | L*35/36U9 | SL280UH080NV48B | R-410A | - - - | - - - | - - - | - - - | 20400 | - - - | 36000 | 16 | 13 | 31800 | 20400 | 8.1 | No | 210612066 | No | N/A | USA
ML17XP1-036-230A** | L*35/36U9 | SL280UH080NV60C | R-410A | - - - | - - - | - - - | - - - | 20200 | - - - | 36000 | 16 | 13 | 31600 | 20200 | 8 | No | 210612073 | No | N/A | USA
ML17XP1-036-230A** | L*35/36U9 | SL280UH090V36B | R-410A | - - - | - - - | - - - | - - - | 20400 | - - - | 36000 | 16 | 13 | 31800 | 20400 | 8.1 | No | 210612082 | No | N/A | USA
ML17XP1-036-230A** | L*35/36U9 | SL280UH090V48B | R-410A | - - - | - - - | - - - | - - - | 20400 | - - - | 36000 | 16 | 13 | 32400 | 20400 | 7.8 | No | 210612090 | No | N/A | USA
ML17XP1-036-230A** | L*35/36U9 | SL280UH090V60C | R-410A | - - - | - - - | - - - | - - - | 20400 | - - - | 36000 | 15 | 13 | 31800 | 20400 | 7.8 | No | 210612097 | No | N/A | USA
ML17XP1-036-230A** | L*35/36U9 | SL280UH090XV60C | R-410A | - - - | - - - | - - - | - - - | 20400 | - - - | 36000 | 15 | 13 | 31800 | 20400 | 7.8 | No | 210612105 | No | N/A | USA
ML17XP1-036-230A** | L*35/36U9 | SL280UH100NV60C | R-410A | - - - | - - - | - - - | - - - | 20400 | - - - | 36000 | 16 | 13 | 31800 | 20400 | 8.1 | No | 210612113 | No | N/A | USA
ML17XP1-036-230A** | L*35/36U9 | SL280UH110V60C | R-410A | - - - | - - - | - - - | - - - | 20400 | - - - | 36000 | 15 | 13 | 31800 | 20400 | 7.8 | No | 210612121 | No | N/A | USA
ML17XP1-036-230A** | L*35/36U9 | SL280UH110XV60C | R-410A | - - - | - - - | - - - | - - - | 20400 | - - - | 36000 | 15 | 13 | 31800 | 20400 | 7.8 | No | 210612129 | No | N/A | USA
ML17XP1-036-230A** | L*35/36U9 | SL297UH040NV36B | R-410A | - - - | - - - | - - - | - - - | 20800 | - - - | 36000 | 15 | 12.5 | 32200 | 20800 | 8 | No | 210612138 | No | N/A | USA,Canada
ML17XP1-036-230A** | L*35/36U9 | SL297UH060NV36B | R-410A | - - - | - - - | - - - | - - - | 20800 | - - - | 36000 | 15 | 12.5 | 32200 | 20800 | 8 | No | 210612146 | No | N/A | USA,Canada
ML17XP1-036-230A** | L*35/36U9 | SL297UH080NV48C | R-410A | - - - | - - - | - - - | - - - | 20200 | - - - | 35800 | 16 | 13 | 31400 | 20200 | 7.8 | No | 210612153 | No | N/A | USA,Canada
ML17XP1-036-230A** | L*35/36U9 | SL297UH080NV60C | R-410A | - - - | - - - | - - - | - - - | 20400 | - - - | 36000 | 15 | 13 | 31800 | 20400 | 7.8 | No | 210612161 | No | N/A | USA,Canada
ML17XP1-036-230A** | L*35/36U9 | SLP99DF070XV36B | R-410A | - - - | - - - | - - - | - - - | 18800 | - - - | 35600 | 15.2 | 12.5 | 33000 | 19400 | 7.8 | No | 212609136 | No | N/A | USA,Canada
ML17XP1-036-230A** | L*35/36U9 | SLP99UH070XV36B | R-410A | - - - | - - - | - - - | - - - | 20800 | - - - | 36000 | 15 | 12.5 | 32200 | 20800 | 8 | No | 210612170 | No | N/A | USA,Canada
ML17XP1-036-230A** | L*35/36U9 | SLP99UH090XV36C | R-410A | - - - | - - - | - - - | - - - | 20200 | - - - | 35800 | 16 | 13 | 31400 | 20200 | 7.8 | No | 210612177 | No | N/A | USA,Canada
ML17XP1-036-230A** | L*35/36U9 | SLP99UH090XV48C | R-410A | - - - | - - - | - - - | - - - | 20200 | - - - | 35800 | 16 | 13 | 31200 | 20200 | 7.8 | No | 210612185 | No | N/A | USA,Canada
ML17XP1-036-230A** | L*35/36U9 | SLP99UH090XV60C | R-410A | - - - | - - - | - - - | - - - | 20600 | - - - | 36000 | 15 | 13 | 32000 | 20600 | 7.8 | No | 210612193 | No | N/A | USA,Canada
ML17XP1-036-230A** | L*35/36U9 | SLP99UH110XV60C | R-410A | - - - | - - - | - - - | - - - | 20400 | - - - | 36000 | 16 | 13 | 31800 | 20400 | 7.8 | No | 210612201 | No | N/A | USA,Canada
ML17XP1-036-230A** | L*35/36U9+TD | - - - | R-410A | - - - | - - - | - - - | - - - | 21000 | - - - | 35600 | 14.5 | 12 | 31400 | 21000 | 8 | No | 210613575 | No | N/A | USA,Canada
ML17XP1-036-230A** | LD19/36Y9 | EL280DF070E36A | R-410A | - - - | - - - | - - - | - - - | 22200 | - - - | 32400 | 15 | 12 | 33800 | 22200 | 8.1 | No | 212632865 | No | N/A | USA
ML17XP1-036-230A** | LD19/36Y9 | EL296DF090XE48C | R-410A | - - - | - - - | - - - | - - - | 20200 | - - - | 34400 | 15.2 | 12.5 | 30600 | 20800 | 8 | No | 212632581 | No | N/A | USA,Canada
ML17XP1-036-230A** | LD19/36Y9 | EL296DF110XE60C | R-410A | - - - | - - - | - - - | - - - | 20200 | - - - | 34200 | 15.2 | 12.5 | 30200 | 20800 | 7.8 | No | 212632583 | No | N/A | USA,Canada
ML17XP1-036-230A** | LD19/36Y9 | ML180DF045E36A | R-410A | - - - | - - - | - - - | - - - | 22200 | - - - | 32800 | 15.2 | 12 | 34200 | 22800 | 8.1 | No | 212632586 | No | N/A | USA
ML17XP1-036-230A** | LD19/36Y9 | ML180DF070E36B | R-410A | - - - | - - - | - - - | - - - | 18600 | - - - | 34800 | 15.2 | 12 | 32600 | 19200 | 7.8 | No | 212632588 | No | N/A | USA
ML17XP1-036-230A** | LD19/36Y9 | ML180DF090E48B | R-410A | - - - | - - - | - - - | - - - | 18400 | - - - | 34800 | 15.2 | 12.5 | 32200 | 19000 | 7.8 | No | 212632590 | No | N/A | USA
ML17XP1-036-230A** | LD19/36Y9 | ML180DF110E60C | R-410A | - - - | - - - | - - - | - - - | 18000 | - - - | 34400 | 15.2 | 12.5 | 32000 | 18600 | 7.8 | No | 212632591 | No | N/A | USA
ML17XP1-036-230A** | LD19/36Y9 | ML193DF045XE36B | R-410A | - - - | - - - | - - - | - - - | 18400 | - - - | 34200 | 15.2 | 12 | 32200 | 19000 | 7.5 | No | 212632592 | No | N/A | USA
ML17XP1-036-230A** | LD19/36Y9 | ML193DF070XE36B | R-410A | - - - | - - - | - - - | - - - | 18400 | - - - | 34400 | 15.2 | 12.5 | 32200 | 19000 | 7.5 | No | 212632594 | No | N/A | USA
ML17XP1-036-230A** | LD19/36Y9 | ML193DF090XE48C | R-410A | - - - | - - - | - - - | - - - | 20000 | - - - | 34400 | 15.2 | 12.5 | 30200 | 20600 | 8 | No | 212632596 | No | N/A | USA
ML17XP1-036-230A** | LD19/36Y9 | ML196DF045XE36B | R-410A | - - - | - - - | - - - | - - - | 18600 | - - - | 34400 | 15.2 | 12 | 32400 | 19200 | 7.5 | No | 212632597 | No | N/A | USA,Canada
ML17XP1-036-230A** | LD19/36Y9 | ML196DF070XE48B | R-410A | - - - | - - - | - - - | - - - | 18400 | - - - | 34200 | 15.2 | 12 | 32200 | 19000 | 7.5 | No | 212632599 | No | N/A | USA,Canada
ML17XP1-036-230A** | LD19/36Y9 | ML196DF090XE48C | R-410A | - - - | - - - | - - - | - - - | 20000 | - - - | 34400 | 15.2 | 12.5 | 30200 | 20600 | 8 | No | 212632601 | No | N/A | USA,Canada
ML17XP1-036-230A** | LD19/36Y9 | ML196DF110XE60C | R-410A | - - - | - - - | - - - | - - - | 20200 | - - - | 34400 | 15.2 | 12.5 | 30200 | 20800 | 8 | No | 212632602 | No | N/A | USA,Canada
ML17XP1-036-230A** | LD19/36Y9 | ML296DF045XV36B | R-410A | - - - | - - - | - - - | - - - | 19000 | - - - | 34800 | 14.5 | 12 | 33000 | 19600 | 7.5 | No | 212632603 | No | N/A | USA,Canada
ML17XP1-036-230A** | LD19/36Y9 | SL280DF070V36A | R-410A | - - - | - - - | - - - | - - - | 22600 | - - - | 33400 | 14.5 | 12 | 34400 | 22600 | 8.5 | No | 212632869 | No | N/A | USA
ML17XP1-036-230A** | LD19/36Y9 | SL280DF090V48B | R-410A | - - - | - - - | - - - | - - - | 18800 | - - - | 35200 | 15.2 | 12 | 32800 | 19400 | 7.8 | No | 212632608 | No | N/A | USA
ML17XP1-036-230A** | LD24/35Y9 | EL280DF070E36A | R-410A | - - - | - - - | - - - | - - - | 22200 | - - - | 32400 | 15.2 | 12.5 | 33800 | 22800 | 8.1 | No | 212632576 | No | N/A | USA
ML17XP1-036-230A** | LD24/35Y9 | EL280DF090E48B | R-410A | - - - | - - - | - - - | - - - | 18800 | - - - | 36000 | 15.2 | 13 | 33000 | 19400 | 7.8 | No | 212632577 | No | N/A | USA
ML17XP1-036-230A** | LD24/35Y9 | EL296DF045XV36B | R-410A | - - - | - - - | - - - | - - - | 18800 | - - - | 35400 | 15.2 | 12.5 | 32800 | 19400 | 7.8 | No | 212632578 | No | N/A | USA,Canada
ML17XP1-036-230A** | LD24/35Y9 | EL296DF070XE48B | R-410A | - - - | - - - | - - - | - - - | 19000 | - - - | 35600 | 15 | 12 | 33000 | 19600 | 7.8 | No | 212632579 | No | N/A | USA,Canada
ML17XP1-036-230A** | LD24/35Y9 | EL296DF070XV48B | R-410A | - - - | - - - | - - - | - - - | 19000 | - - - | 35400 | 14.5 | 12 | 33000 | 19600 | 7.5 | No | 212632580 | No | N/A | USA,Canada
ML17XP1-036-230A** | LD24/35Y9 | EL296DF090XE48C | R-410A | - - - | - - - | - - - | - - - | 20200 | - - - | 35000 | 16 | 12.5 | 30600 | 20200 | 8 | No | 212633117 | No | N/A | USA,Canada
ML17XP1-036-230A** | LD24/35Y9 | EL296DF090XV60C | R-410A | - - - | - - - | - - - | - - - | 20600 | - - - | 35200 | 15.2 | 12.5 | 31000 | 21200 | 8.1 | No | 212632582 | No | N/A | USA,Canada
ML17XP1-036-230A** | LD24/35Y9 | EL296DF110XE60C | R-410A | - - - | - - - | - - - | - - - | 18400 | - - - | 35000 | 15.2 | 13 | 32200 | 19000 | 7.5 | No | 212632584 | No | N/A | USA,Canada
ML17XP1-036-230A** | LD24/35Y9 | EL296DF110XV60C | R-410A | - - - | - - - | - - - | - - - | 20600 | - - - | 35200 | 15.2 | 12.5 | 31000 | 21200 | 8.1 | No | 212632585 | No | N/A | USA,Canada
ML17XP1-036-230A** | LD24/35Y9 | EL297DF045XV36B | R-410A | - - - | - - - | - - - | - - - | 22200 | - - - | 36000 | 15.2 | 12.5 | 34400 | 22800 | 7.9 | No | 213547634 | No | N/A | USA,Canada
ML17XP1-036-230A** | LD24/35Y9 | EL297DF070XV48B | R-410A | - - - | - - - | - - - | - - - | 19000 | - - - | 35400 | 14.5 | 12 | 33000 | 19600 | 7.5 | No | 213547642 | No | N/A | USA,Canada
ML17XP1-036-230A** | LD24/35Y9 | ML180DF045E36A | R-410A | - - - | - - - | - - - | - - - | 22200 | - - - | 32800 | 15.2 | 12 | 34200 | 22800 | 8.1 | No | 212632587 | No | N/A | USA
ML17XP1-036-230A** | LD24/35Y9 | ML180DF070E36B | R-410A | - - - | - - - | - - - | - - - | 18600 | - - - | 35400 | 15.2 | 12.5 | 32600 | 19200 | 7.8 | No | 212632589 | No | N/A | USA
ML17XP1-036-230A** | LD24/35Y9 | ML180DF090E48B | R-410A | - - - | - - - | - - - | - - - | 18400 | - - - | 35400 | 16 | 13 | 32200 | 18400 | 7.8 | No | 212632866 | No | N/A | USA
ML17XP1-036-230A** | LD24/35Y9 | ML180DF110E60C | R-410A | - - - | - - - | - - - | - - - | 20400 | - - - | 35200 | 16 | 13 | 30600 | 20400 | 8.1 | No | 212632867 | No | N/A | USA
ML17XP1-036-230A** | LD24/35Y9 | ML193DF045XE36B | R-410A | - - - | - - - | - - - | - - - | 18400 | - - - | 34600 | 15.2 | 12.5 | 32200 | 19000 | 7.5 | No | 212632593 | No | N/A | USA
ML17XP1-036-230A** | LD24/35Y9 | ML193DF070XE36B | R-410A | - - - | - - - | - - - | - - - | 18400 | - - - | 35000 | 15.2 | 13 | 32200 | 19000 | 7.5 | No | 212632595 | No | N/A | USA
ML17XP1-036-230A** | LD24/35Y9 | ML193DF090XE48C | R-410A | - - - | - - - | - - - | - - - | 20000 | - - - | 35000 | 16 | 12.5 | 30200 | 20000 | 8 | No | 212632868 | No | N/A | USA
ML17XP1-036-230A** | LD24/35Y9 | ML196DF045XE36B | R-410A | - - - | - - - | - - - | - - - | 18600 | - - - | 35000 | 15.2 | 12.5 | 32400 | 19200 | 7.5 | No | 212632598 | No | N/A | USA,Canada
ML17XP1-036-230A** | LD24/35Y9 | ML196DF070XE48B | R-410A | - - - | - - - | - - - | - - - | 18400 | - - - | 34600 | 15.2 | 12.5 | 32200 | 19000 | 7.5 | No | 212632600 | No | N/A | USA,Canada
ML17XP1-036-230A** | LD24/35Y9 | ML196DF090XE48C | R-410A | - - - | - - - | - - - | - - - | 20000 | - - - | 35000 | 16 | 12.5 | 30200 | 20000 | 8 | No | 212633118 | No | N/A | USA,Canada
ML17XP1-036-230A** | LD24/35Y9 | ML196DF110XE60C | R-410A | - - - | - - - | - - - | - - - | 20200 | - - - | 35000 | 16 | 12.5 | 30200 | 20200 | 8 | No | 212633119 | No | N/A | USA,Canada
ML17XP1-036-230A** | LD24/35Y9 | ML296DF045XV36B | R-410A | - - - | - - - | - - - | - - - | 19000 | - - - | 35200 | 14.5 | 12 | 33000 | 19600 | 7.5 | No | 212632604 | No | N/A | USA,Canada
ML17XP1-036-230A** | LD24/35Y9 | ML296DF070XV48B | R-410A | - - - | - - - | - - - | - - - | 18800 | - - - | 35600 | 15.2 | 12.5 | 32800 | 19400 | 7.8 | No | 212632605 | No | N/A | USA,Canada
ML17XP1-036-230A** | LD24/35Y9 | ML296DF090XV60C | R-410A | - - - | - - - | - - - | - - - | 20600 | - - - | 35200 | 15.2 | 12.5 | 30800 | 21200 | 8.1 | No | 212632606 | No | N/A | USA,Canada
ML17XP1-036-230A** | LD24/35Y9 | SL280DF060NV36B | R-410A | - - - | - - - | - - - | - - - | 18800 | - - - | 35400 | 15.2 | 12.5 | 32800 | 19400 | 7.8 | No | 212632607 | No | N/A | USA
ML17XP1-036-230A** | LD24/35Y9 | SL280DF070V36A | R-410A | - - - | - - - | - - - | - - - | 22600 | - - - | 33400 | 14.5 | 12.5 | 34400 | 22600 | 8.5 | No | 212632870 | No | N/A | USA
ML17XP1-036-230A** | LD24/35Y9 | SL280DF080NV60C | R-410A | - - - | - - - | - - - | - - - | 20600 | - - - | 35200 | 16 | 12.5 | 30800 | 20600 | 8.1 | No | 212632871 | No | N/A | USA
ML17XP1-036-230A** | LD24/35Y9 | SL280DF090V48B | R-410A | - - - | - - - | - - - | - - - | 18800 | - - - | 35600 | 15.2 | 12.5 | 32800 | 19400 | 7.8 | No | 212632609 | No | N/A | USA
ML17XP1-036-230A** | LD24/35Y9 | SL280DF090V60C | R-410A | - - - | - - - | - - - | - - - | 20400 | - - - | 35200 | 16 | 12.5 | 30800 | 20400 | 8.1 | No | 212632872 | No | N/A | USA
ML17XP1-036-230A** | LD24/35Y9 | SL280DF110V60C | R-410A | - - - | - - - | - - - | - - - | 20400 | - - - | 35200 | 16 | 13 | 30600 | 20400 | 8.1 | No | 212632873 | No | N/A | USA
ML17XP1-036-230A** | LD24/35Y9 | SLP99DF070XV36B | R-410A | - - - | - - - | - - - | - - - | 18800 | - - - | 35600 | 15.2 | 12.5 | 33000 | 19400 | 7.8 | No | 212632610 | No | N/A | USA,Canada
ML17XP1-036-230A** | LD24/35Y9 | SLP99DF090XV36C | R-410A | - - - | - - - | - - - | - - - | 20400 | - - - | 35000 | 15.2 | 12.5 | 30800 | 21000 | 8 | No | 212632611 | No | N/A | USA,Canada
ML17XP1-036-230A** | LD24/35Y9 | SLP99DF090XV48C | R-410A | - - - | - - - | - - - | - - - | 20600 | - - - | 35000 | 15.2 | 12.5 | 30800 | 21200 | 8 | No | 212632612 | No | N/A | USA,Canada
ML17XP1-036-230A** | LD24/35Y9 | SLP99DF090XV60C | R-410A | - - - | - - - | - - - | - - - | 20600 | - - - | 35200 | 15.2 | 12.5 | 31000 | 21200 | 8.1 | No | 212632613 | No | N/A | USA,Canada
ML17XP1-036-230A** | LD24/35Y9 | SLP99DF110XV60C | R-410A | - - - | - - - | - - - | - - - | 20600 | - - - | 35200 | 15.2 | 12.5 | 31000 | 21200 | 8 | No | 212632614 | No | N/A | USA,Canada
ML17XP1-036-230A** | LD24/35Z9 | EL280DF090E48B | R-410A | - - - | - - - | - - - | - - - | 22000 | - - - | 36000 | 15.2 | 13 | 34200 | 22600 | 8 | No | 213547615 | No | N/A | USA
ML17XP1-036-230A** | LD24/35Z9 | EL296DF045XV36B | R-410A | - - - | - - - | - - - | - - - | 22200 | - - - | 36000 | 15.2 | 12.5 | 34400 | 22800 | 7.9 | No | 213547619 | No | N/A | USA,Canada
ML17XP1-036-230A** | LD24/35Z9 | EL296DF070XE48B | R-410A | - - - | - - - | - - - | - - - | 19000 | - - - | 35600 | 15 | 12 | 33000 | 19600 | 7.8 | No | 213547622 | No | N/A | USA,Canada
ML17XP1-036-230A** | LD24/35Z9 | EL296DF070XV48B | R-410A | - - - | - - - | - - - | - - - | 19000 | - - - | 35400 | 14.5 | 12 | 33000 | 19600 | 7.5 | No | 213547626 | No | N/A | USA,Canada
ML17XP1-036-230A** | LD24/35Z9 | EL297DF045XV36B | R-410A | - - - | - - - | - - - | - - - | 22200 | - - - | 36000 | 15.2 | 12.5 | 34400 | 22800 | 7.9 | No | 213547630 | No | N/A | USA,Canada
ML17XP1-036-230A** | LD24/35Z9 | EL297DF070XV48B | R-410A | - - - | - - - | - - - | - - - | 19000 | - - - | 35400 | 14.5 | 12 | 33000 | 19600 | 7.5 | No | 213547638 | No | N/A | USA,Canada
ML17XP1-036-230A** | LD24/35Z9 | ML180DF070E36B | R-410A | - - - | - - - | - - - | - - - | 18600 | - - - | 35400 | 15.2 | 12.5 | 32600 | 19200 | 7.8 | No | 213547647 | No | N/A | USA
ML17XP1-036-230A** | LD24/35Z9 | ML180DF090E48B | R-410A | - - - | - - - | - - - | - - - | 18400 | - - - | 35400 | 16 | 13 | 32200 | 19000 | 7.8 | No | 213547650 | No | N/A | USA
ML17XP1-036-230A** | LD24/35Z9 | ML193DF045XE36B | R-410A | - - - | - - - | - - - | - - - | 22000 | - - - | 36000 | 15.2 | 13 | 34200 | 22600 | 7.9 | No | 213547735 | No | N/A | USA
ML17XP1-036-230A** | LD24/35Z9 | ML193DF070XE36B | R-410A | - - - | - - - | - - - | - - - | 22000 | - - - | 36000 | 15.2 | 13 | 34400 | 22600 | 7.9 | No | 213547739 | No | N/A | USA
ML17XP1-036-230A** | LD24/35Z9 | ML196DF045XE36B | R-410A | - - - | - - - | - - - | - - - | 18600 | - - - | 35000 | 15.2 | 12.5 | 32400 | 19200 | 7.5 | No | 213547743 | No | N/A | USA,Canada
ML17XP1-036-230A** | LD24/35Z9 | ML196DF070XE48B | R-410A | - - - | - - - | - - - | - - - | 18400 | - - - | 34600 | 15.2 | 12.5 | 32200 | 19000 | 7.5 | No | 213547747 | No | N/A | USA,Canada
ML17XP1-036-230A** | LD24/35Z9 | ML296DF045XV36B | R-410A | - - - | - - - | - - - | - - - | 19000 | - - - | 35200 | 14.5 | 12 | 33000 | 19600 | 7.5 | No | 213547751 | No | N/A | USA,Canada
ML17XP1-036-230A** | LD24/35Z9 | ML296DF070XV48B | R-410A | - - - | - - - | - - - | - - - | 18800 | - - - | 35600 | 15.2 | 12.5 | 32800 | 19400 | 7.8 | No | 213547755 | No | N/A | USA,Canada
ML17XP1-036-230A** | LD24/35Z9 | SL280DF060NV36B | R-410A | - - - | - - - | - - - | - - - | 18800 | - - - | 35400 | 15.2 | 12.5 | 32800 | 19400 | 7.8 | No | 213547759 | No | N/A | USA
ML17XP1-036-230A** | LD24/35Z9 | SL280DF090V48B | R-410A | - - - | - - - | - - - | - - - | 22200 | - - - | 36000 | 15.2 | 12.5 | 34400 | 22800 | 7.9 | No | 213547763 | No | N/A | USA
ML17XP1-036-230A** | LD24/35Z9 | SLP99DF070XV36B | R-410A | - - - | - - - | - - - | - - - | 22200 | - - - | 36000 | 15.2 | 12.5 | 34400 | 22800 | 8 | No | 213547766 | No | N/A | USA,Canada
ML17XP1-036-230A** | LEM36943E | - - - | R-410A | - - - | - - - | - - - | - - - | 21000 | - - - | 35400 | 15.2 | 12 | 33000 | 21600 | 7.7 | No | 213386614 | No | N/A | USA,Canada
ML17XP1-036-230A** | LEM3793TT | - - - | R-410A | - - - | - - - | - - - | - - - | 21800 | - - - | 35400 | 15.2 | 12.5 | 33600 | 22400 | 8.1 | No | 212394463 | No | N/A | USA,Canada
ML17XP1-036-230A** | LEM3797TT | - - - | R-410A | - - - | - - - | - - - | - - - | 20600 | - - - | 36000 | 16 | 13 | 32400 | 21200 | 8.1 | No | 212394464 | No | N/A | USA,Canada
ML17XP1-036-230A** | LH18/37D9 | EL180UH040NE36A | R-410A | - - - | - - - | - - - | - - - | 20200 | - - - | 35400 | 15 | 12.5 | 32000 | 20200 | 7.8 | No | 210611576 | No | N/A | USA
ML17XP1-036-230A** | LH18/37D9 | EL180UH060NE36A | R-410A | - - - | - - - | - - - | - - - | 20200 | - - - | 35400 | 15 | 12.5 | 32000 | 20200 | 7.8 | No | 210611582 | No | N/A | USA
ML17XP1-036-230A** | LH18/37D9 | EL280UH045E36A | R-410A | - - - | - - - | - - - | - - - | 20600 | - - - | 36000 | 16 | 13 | 32600 | 20600 | 7.8 | No | 210611648 | No | N/A | USA
ML17XP1-036-230A** | LH18/37D9 | EL280UH070E36A | R-410A | - - - | - - - | - - - | - - - | 20200 | - - - | 35400 | 15 | 13 | 32000 | 20200 | 7.8 | No | 210611654 | No | N/A | USA
ML17XP1-036-230A** | LH18/37D9 | EL280UH070XE36A | R-410A | - - - | - - - | - - - | - - - | 20200 | - - - | 35400 | 15 | 13 | 32000 | 20200 | 7.8 | No | 210611662 | No | N/A | USA
ML17XP1-036-230A** | LH18/37D9 | ML180UH030V36A | R-410A | - - - | - - - | - - - | - - - | 20400 | - - - | 36000 | 16 | 13 | 32400 | 20400 | 7.8 | No | 210611804 | No | N/A | USA
ML17XP1-036-230A** | LH18/37D9 | ML180UH045E36A | R-410A | - - - | - - - | - - - | - - - | 20200 | - - - | 35600 | 15 | 13 | 32000 | 20200 | 7.8 | No | 210611810 | No | N/A | USA
ML17XP1-036-230A** | LH18/37D9 | ML180UH045V36A | R-410A | - - - | - - - | - - - | - - - | 20400 | - - - | 36000 | 16 | 13 | 32400 | 20400 | 7.8 | No | 210611816 | No | N/A | USA
ML17XP1-036-230A** | LH18/37D9 | ML180UH045XE36A | R-410A | - - - | - - - | - - - | - - - | 20200 | - - - | 35600 | 15.2 | 13 | 32000 | 20800 | 7.8 | No | 213547665 | No | N/A | USA
ML17XP1-036-230A** | LH18/37D9 | ML180UH070E36A | R-410A | - - - | - - - | - - - | - - - | 20400 | - - - | 35600 | 15 | 13 | 32200 | 20400 | 7.8 | No | 210611822 | No | N/A | USA
ML17XP1-036-230A** | LH18/37D9 | ML180UH070V36A | R-410A | - - - | - - - | - - - | - - - | 20600 | - - - | 36000 | 15 | 12.5 | 32600 | 20600 | 7.8 | No | 210611836 | No | N/A | USA
ML17XP1-036-230A** | LH18/37D9 | ML180UH070XE36A | R-410A | - - - | - - - | - - - | - - - | 20400 | - - - | 35600 | 15 | 13 | 32200 | 20400 | 7.8 | No | 210611858 | No | N/A | USA
ML17XP1-036-230A** | LH18/37D9 | SL280UH060NV36A | R-410A | - - - | - - - | - - - | - - - | 20400 | - - - | 36000 | 16 | 13 | 32400 | 20400 | 7.8 | No | 210612048 | No | N/A | USA
ML17XP1-036-230A** | LH18/37D9 | SL280UH070V36A | R-410A | - - - | - - - | - - - | - - - | 20600 | - - - | 36000 | 15 | 12.5 | 32600 | 20600 | 7.8 | No | 210612054 | No | N/A | USA
ML17XP1-036-230A** | LH18/37D9 | SL280UH070XV36A | R-410A | - - - | - - - | - - - | - - - | 20600 | - - - | 36000 | 15 | 12.5 | 32600 | 20600 | 7.8 | No | 210612060 | No | N/A | USA
ML17XP1-036-230A** | LH18/37D9+TD | - - - | R-410A | - - - | - - - | - - - | - - - | 21000 | - - - | 35400 | 14.5 | 12 | 33000 | 21000 | 7.8 | No | 210613580 | No | N/A | USA,Canada
ML17XP1-036-230A** | LH23/37W9 | EL180UH080NE48B | R-410A | - - - | - - - | - - - | - - - | 20200 | - - - | 35200 | 16 | 13.5 | 31800 | 20200 | 7.8 | No | 214671361 | No | N/A | USA
ML17XP1-036-230A** | LH23/37W9 | EL180UH100NE60C | R-410A | - - - | - - - | - - - | - - - | 20400 | - - - | 35800 | 16 | 13.5 | 31400 | 20400 | 7.8 | No | 210611597 | No | N/A | USA
ML17XP1-036-230A** | LH23/37W9 | EL195UH040NE36B | R-410A | - - - | - - - | - - - | - - - | 20200 | - - - | 35200 | 16 | 13 | 32000 | 20200 | 7.8 | No | 214687062 | No | N/A | USA,Canada
ML17XP1-036-230A** | LH23/37W9 | EL195UH060NE36B | R-410A | - - - | - - - | - - - | - - - | 20200 | - - - | 35200 | 16 | 13.5 | 31800 | 20200 | 7.8 | No | 214687080 | No | N/A | USA,Canada
ML17XP1-036-230A** | LH23/37W9 | EL195UH080NE48C | R-410A | - - - | - - - | - - - | - - - | 20000 | - - - | 35200 | 16 | 13.5 | 31000 | 20000 | 7.8 | No | 210475313 | No | N/A | USA,Canada
ML17XP1-036-230A** | LH23/37W9 | EL195UH100NE60C | R-410A | - - - | - - - | - - - | - - - | 20000 | - - - | 35200 | 16 | 13.5 | 31000 | 20000 | 7.8 | No | 210611609 | No | N/A | USA,Canada
ML17XP1-036-230A** | LH23/37W9 | EL196UH030XE36B | R-410A | - - - | - - - | - - - | - - - | 20400 | - - - | 35400 | 16 | 13 | 32000 | 20400 | 7.8 | No | 214687099 | No | N/A | USA,Canada
ML17XP1-036-230A** | LH23/37W9 | EL196UH070XE36B | R-410A | - - - | - - - | - - - | - - - | 20200 | - - - | 35400 | 16 | 13 | 32000 | 20800 | 7.8 | No | 214670359 | No | N/A | USA,Canada
ML17XP1-036-230A** | LH23/37W9 | EL196UH090XE48C | R-410A | - - - | - - - | - - - | - - - | 20000 | - - - | 35400 | 16 | 13.5 | 31000 | 20000 | 7.8 | No | 210611633 | No | N/A | USA,Canada
ML17XP1-036-230A** | LH23/37W9 | EL196UH110XE60C | R-410A | - - - | - - - | - - - | - - - | 20000 | - - - | 35400 | 16 | 13.5 | 31000 | 20000 | 7.8 | No | 210611641 | No | N/A | USA,Canada
ML17XP1-036-230A** | LH23/37W9 | EL280UH090E36B | R-410A | - - - | - - - | - - - | - - - | 20400 | - - - | 35800 | 16 | 13.5 | 31800 | 20400 | 8 | No | 214671371 | No | N/A | USA
ML17XP1-036-230A** | LH23/37W9 | EL280UH090E48B | R-410A | - - - | - - - | - - - | - - - | 20200 | - - - | 35600 | 16 | 13.5 | 31600 | 20200 | 8 | No | 214671375 | No | N/A | USA
ML17XP1-036-230A** | LH23/37W9 | EL280UH090XE48B | R-410A | - - - | - - - | - - - | - - - | 20200 | - - - | 35600 | 16 | 13.5 | 31600 | 20200 | 8 | No | 214671379 | No | N/A | USA
ML17XP1-036-230A** | LH23/37W9 | EL280UH110E48C | R-410A | - - - | - - - | - - - | - - - | 20000 | - - - | 36000 | 16 | 13.5 | 31200 | 20000 | 7.9 | No | 210611693 | No | N/A | USA
ML17XP1-036-230A** | LH23/37W9 | EL280UH110E60C | R-410A | - - - | - - - | - - - | - - - | 20400 | - - - | 36000 | 16 | 13.5 | 31600 | 20400 | 8.05 | No | 210611701 | No | N/A | USA
ML17XP1-036-230A** | LH23/37W9 | EL280UH110XE60C | R-410A | - - - | - - - | - - - | - - - | 20400 | - - - | 36000 | 16 | 13.5 | 31600 | 20400 | 8.05 | No | 210611709 | No | N/A | USA
ML17XP1-036-230A** | LH23/37W9 | EL296UH090XE48C | R-410A | - - - | - - - | - - - | - - - | 20000 | - - - | 35600 | 16 | 13.5 | 31200 | 20000 | 7.8 | No | 210611749 | No | N/A | USA,Canada
ML17XP1-036-230A** | LH23/37W9 | EL296UH090XV36C | R-410A | - - - | - - - | - - - | - - - | 20200 | - - - | 35800 | 16 | 13.5 | 31400 | 20200 | 7.8 | No | 210611757 | No | N/A | USA,Canada
ML17XP1-036-230A** | LH23/37W9 | EL296UH090XV48C | R-410A | - - - | - - - | - - - | - - - | 20200 | - - - | 35800 | 16 | 13.5 | 31200 | 20200 | 7.8 | No | 210611765 | No | N/A | USA,Canada
ML17XP1-036-230A** | LH23/37W9 | EL296UH090XV60C | R-410A | - - - | - - - | - - - | - - - | 20600 | - - - | 36000 | 16 | 13.5 | 32000 | 20600 | 7.8 | No | 210611773 | No | N/A | USA,Canada
ML17XP1-036-230A** | LH23/37W9 | EL296UH110XE60C | R-410A | - - - | - - - | - - - | - - - | 20000 | - - - | 35200 | 16 | 13.5 | 31000 | 20000 | 7.8 | No | 210611781 | No | N/A | USA,Canada
ML17XP1-036-230A** | LH23/37W9 | EL296UH110XV48C | R-410A | - - - | - - - | - - - | - - - | 20200 | - - - | 35800 | 16 | 13.5 | 31400 | 20200 | 7.8 | No | 210611789 | No | N/A | USA,Canada
ML17XP1-036-230A** | LH23/37W9 | EL296UH110XV60C | R-410A | - - - | - - - | - - - | - - - | 20400 | - - - | 36000 | 16 | 13.5 | 31800 | 20400 | 7.8 | No | 210611797 | No | N/A | USA,Canada
ML17XP1-036-230A** | LH23/37W9 | EL297UH045XE36B | R-410A | - - - | - - - | - - - | - - - | 20200 | - - - | 35200 | 16 | 13.5 | 31800 | 20800 | 7.8 | No | 214670367 | No | N/A | USA,Canada
ML17XP1-036-230A** | LH23/37W9 | EL297UH045XV36B | R-410A | - - - | - - - | - - - | - - - | 20800 | - - - | 36000 | 15.2 | 13 | 32600 | 21400 | 7.8 | No | 214670373 | No | N/A | USA,Canada
ML17XP1-036-230A** | LH23/37W9 | EL297UH070XE36B | R-410A | - - - | - - - | - - - | - - - | 20400 | - - - | 35600 | 16 | 13 | 32200 | 21000 | 7.8 | No | 214670379 | No | N/A | USA
ML17XP1-036-230A** | LH23/37W9 | EL297UH070XV36B | R-410A | - - - | - - - | - - - | - - - | 20800 | - - - | 36000 | 16 | 13 | 32200 | 21400 | 8 | No | 214670385 | No | N/A | USA,Canada
ML17XP1-036-230A** | LH23/37W9 | EL297UH090XE48C | R-410A | - - - | - - - | - - - | - - - | 20400 | - - - | 36000 | 16 | 14 | 32600 | 21000 | 8 | No | 214670389 | No | N/A | USA
ML17XP1-036-230A** | LH23/37W9 | EL297UH090XV36C | R-410A | - - - | - - - | - - - | - - - | 21000 | - - - | 36000 | 16 | 14 | 31800 | 21600 | 8 | No | 213360943 | No | N/A | USA,Canada
ML17XP1-036-230A** | LH23/37W9 | EL297UH090XV48C | R-410A | - - - | - - - | - - - | - - - | 20800 | - - - | 36000 | 16 | 14 | 31600 | 21400 | 8 | No | 213360950 | No | N/A | USA,Canada
ML17XP1-036-230A** | LH23/37W9 | EL297UH090XV60C | R-410A | - - - | - - - | - - - | - - - | 21200 | - - - | 36000 | 16 | 13.5 | 32200 | 21800 | 8.1 | No | 213360957 | No | N/A | USA,Canada
ML17XP1-036-230A** | LH23/37W9 | EL297UH110XV48C | R-410A | - - - | - - - | - - - | - - - | 21000 | - - - | 36000 | 16 | 14 | 31800 | 21600 | 8 | No | 213360964 | No | N/A | USA,Canada
ML17XP1-036-230A** | LH23/37W9 | EL297UH110XV60C | R-410A | - - - | - - - | - - - | - - - | 21000 | - - - | 36000 | 16 | 14 | 32000 | 21600 | 8.1 | No | 213360971 | No | N/A | USA,Canada
ML17XP1-036-230A** | LH23/37W9 | ML180UH070E36B | R-410A | - - - | - - - | - - - | - - - | 20400 | - - - | 35800 | 16 | 13.5 | 32000 | 20400 | 8 | No | 214671390 | No | N/A | USA
ML17XP1-036-230A** | LH23/37W9 | ML180UH070V36B | R-410A | - - - | - - - | - - - | - - - | 20400 | - - - | 35800 | 16 | 13.5 | 31800 | 20400 | 8 | No | 214671395 | No | N/A | USA
ML17XP1-036-230A** | LH23/37W9 | ML180UH070V48B | R-410A | - - - | - - - | - - - | - - - | 20600 | - - - | 36000 | 16 | 13.5 | 32000 | 20600 | 8.1 | No | 214671399 | No | N/A | USA
ML17XP1-036-230A** | LH23/37W9 | ML180UH070XE36B | R-410A | - - - | - - - | - - - | - - - | 20400 | - - - | 35800 | 16 | 13.5 | 32000 | 21000 | 8 | No | 214670398 | No | N/A | USA
ML17XP1-036-230A** | LH23/37W9 | ML180UH090E48B | R-410A | - - - | - - - | - - - | - - - | 20000 | - - - | 35800 | 17 | 14 | 32000 | 20000 | 7.8 | No | 214671405 | No | N/A | USA
ML17XP1-036-230A** | LH23/37W9 | ML180UH090E60C | R-410A | - - - | - - - | - - - | - - - | 20200 | - - - | 36000 | 16 | 13.5 | 31200 | 20200 | 7.9 | No | 210611873 | No | N/A | USA
ML17XP1-036-230A** | LH23/37W9 | ML180UH090V48B | R-410A | - - - | - - - | - - - | - - - | 20400 | - - - | 36000 | 16 | 13.5 | 32400 | 20400 | 7.8 | No | 214671409 | No | N/A | USA
ML17XP1-036-230A** | LH23/37W9 | ML180UH090XE48B | R-410A | - - - | - - - | - - - | - - - | 20000 | - - - | 35800 | 17 | 14 | 32000 | 20600 | 7.8 | No | 214670405 | No | N/A | USA
ML17XP1-036-230A** | LH23/37W9 | ML180UH110E60C | R-410A | - - - | - - - | - - - | - - - | 20200 | - - - | 36000 | 16 | 13.5 | 31400 | 20200 | 7.8 | No | 210611889 | No | N/A | USA
ML17XP1-036-230A** | LH23/37W9 | ML180UH110V60C | R-410A | - - - | - - - | - - - | - - - | 20600 | - - - | 36000 | 16 | 13.5 | 31800 | 20600 | 8.05 | No | 210611897 | No | N/A | USA
ML17XP1-036-230A** | LH23/37W9 | ML180UH110XE60C | R-410A | - - - | - - - | - - - | - - - | 20800 | - - - | 36000 | 16 | 14 | 31600 | 21400 | 8.1 | No | 213547728 | No | N/A | USA
ML17XP1-036-230A** | LH23/37W9 | ML193UH090XE36C | R-410A | - - - | - - - | - - - | - - - | 20000 | - - - | 35400 | 16 | 13.5 | 31000 | 20000 | 7.8 | No | 210611929 | No | N/A | USA
ML17XP1-036-230A** | LH23/37W9 | ML193UH090XE48C | R-410A | - - - | - - - | - - - | - - - | 20000 | - - - | 35200 | 16 | 13.5 | 31000 | 20000 | 7.8 | No | 210611937 | No | N/A | USA
ML17XP1-036-230A** | LH23/37W9 | ML193UH110XE48C | R-410A | - - - | - - - | - - - | - - - | 19800 | - - - | 35000 | 16 | 13.5 | 30800 | 19800 | 7.8 | No | 210611945 | No | N/A | USA
ML17XP1-036-230A** | LH23/37W9 | ML193UH110XE60C | R-410A | - - - | - - - | - - - | - - - | 20000 | - - - | 35000 | 16 | 13.5 | 30800 | 20000 | 7.8 | No | 210611953 | No | N/A | USA
ML17XP1-036-230A** | LH23/37W9 | ML196UH030XE36B | R-410A | - - - | - - - | - - - | - - - | 20400 | - - - | 35400 | 16 | 13 | 32000 | 20400 | 7.8 | No | 214687116 | No | N/A | USA,Canada
ML17XP1-036-230A** | LH23/37W9 | ML196UH070XE36B | R-410A | - - - | - - - | - - - | - - - | 20200 | - - - | 35400 | 16 | 13 | 32000 | 20200 | 7.8 | No | 214687127 | No | N/A | USA,Canada
ML17XP1-036-230A** | LH23/37W9 | ML196UH070XE48B | R-410A | - - - | - - - | - - - | - - - | 20600 | - - - | 36000 | 16 | 13 | 32600 | 20600 | 7.8 | No | 214687139 | No | N/A | USA,Canada
ML17XP1-036-230A** | LH23/37W9 | ML196UH090XE36C | R-410A | - - - | - - - | - - - | - - - | 20200 | - - - | 35400 | 16 | 13 | 31200 | 20200 | 7.8 | No | 210611985 | No | N/A | USA,Canada
ML17XP1-036-230A** | LH23/37W9 | ML196UH090XE48C | R-410A | - - - | - - - | - - - | - - - | 20000 | - - - | 35400 | 16 | 13.5 | 31000 | 20000 | 7.8 | No | 210611993 | No | N/A | USA,Canada
ML17XP1-036-230A** | LH23/37W9 | ML196UH090XE60C | R-410A | - - - | - - - | - - - | - - - | 20000 | - - - | 35400 | 16 | 13.5 | 31000 | 20000 | 7.8 | No | 210612001 | No | N/A | USA,Canada
ML17XP1-036-230A** | LH23/37W9 | ML196UH110XE60C | R-410A | - - - | - - - | - - - | - - - | 20000 | - - - | 35400 | 16 | 13.5 | 31000 | 20000 | 7.8 | No | 210612009 | No | N/A | USA,Canada
ML17XP1-036-230A** | LH23/37W9 | ML296UH045XV36B | R-410A | - - - | - - - | - - - | - - - | 20600 | - - - | 36000 | 16 | 13 | 32600 | 20600 | 7.8 | No | 214687148 | No | N/A | USA,Canada
ML17XP1-036-230A** | LH23/37W9 | ML296UH070XV36B | R-410A | - - - | - - - | - - - | - - - | 20800 | - - - | 35800 | 15.2 | 13 | 32600 | 21400 | 7.8 | No | 214670420 | No | N/A | USA,Canada
ML17XP1-036-230A** | LH23/37W9 | ML296UH090XV48C | R-410A | - - - | - - - | - - - | - - - | 20400 | - - - | 36000 | 16 | 13.5 | 31600 | 20400 | 7.8 | No | 210612033 | No | N/A | USA,Canada
ML17XP1-036-230A** | LH23/37W9 | ML296UH110XV60C | R-410A | - - - | - - - | - - - | - - - | 20000 | - - - | 35600 | 16 | 13.5 | 31200 | 20000 | 7.8 | No | 210612041 | No | N/A | USA,Canada
ML17XP1-036-230A** | LH23/37W9 | SL280UH080NV48B | R-410A | - - - | - - - | - - - | - - - | 21200 | - - - | 36000 | 16 | 13.5 | 32000 | 21800 | 8.1 | No | 214670426 | No | N/A | USA
ML17XP1-036-230A** | LH23/37W9 | SL280UH080NV60C | R-410A | - - - | - - - | - - - | - - - | 20600 | - - - | 36000 | 16 | 13.5 | 31800 | 20600 | 8.05 | No | 210612075 | No | N/A | USA
ML17XP1-036-230A** | LH23/37W9 | SL280UH090V36B | R-410A | - - - | - - - | - - - | - - - | 20400 | - - - | 36000 | 16 | 13.5 | 31800 | 20400 | 8.1 | No | 214671419 | No | N/A | USA
ML17XP1-036-230A** | LH23/37W9 | SL280UH090V48B | R-410A | - - - | - - - | - - - | - - - | 20400 | - - - | 36000 | 16 | 13.5 | 32400 | 20400 | 7.8 | No | 214671423 | No | N/A | USA
ML17XP1-036-230A** | LH23/37W9 | SL280UH090V60C | R-410A | - - - | - - - | - - - | - - - | 20400 | - - - | 36000 | 16 | 13.5 | 31800 | 20400 | 7.8 | No | 210612099 | No | N/A | USA
ML17XP1-036-230A** | LH23/37W9 | SL280UH090XV60C | R-410A | - - - | - - - | - - - | - - - | 20400 | - - - | 36000 | 16 | 13.5 | 31800 | 20400 | 7.8 | No | 210612107 | No | N/A | USA
ML17XP1-036-230A** | LH23/37W9 | SL280UH100NV60C | R-410A | - - - | - - - | - - - | - - - | 20400 | - - - | 36000 | 16 | 13.5 | 31800 | 20400 | 8.1 | No | 210612115 | No | N/A | USA
ML17XP1-036-230A** | LH23/37W9 | SL280UH110V60C | R-410A | - - - | - - - | - - - | - - - | 20400 | - - - | 36000 | 16 | 13.5 | 31800 | 20400 | 7.8 | No | 210612123 | No | N/A | USA
ML17XP1-036-230A** | LH23/37W9 | SL280UH110XV60C | R-410A | - - - | - - - | - - - | - - - | 20400 | - - - | 36000 | 16 | 13.5 | 31800 | 20400 | 7.8 | No | 210612131 | No | N/A | USA
ML17XP1-036-230A** | LH23/37W9 | SL297UH040NV36B | R-410A | - - - | - - - | - - - | - - - | 20800 | - - - | 36000 | 16 | 13 | 32200 | 20800 | 8 | No | 214687156 | No | N/A | USA,Canada
ML17XP1-036-230A** | LH23/37W9 | SL297UH060NV36B | R-410A | - - - | - - - | - - - | - - - | 20800 | - - - | 36000 | 16 | 13 | 32200 | 20800 | 8 | No | 214687170 | No | N/A | USA,Canada
ML17XP1-036-230A** | LH23/37W9 | SL297UH080NV48C | R-410A | - - - | - - - | - - - | - - - | 20200 | - - - | 35800 | 16 | 13.5 | 31400 | 20200 | 7.8 | No | 210612155 | No | N/A | USA,Canada
ML17XP1-036-230A** | LH23/37W9 | SL297UH080NV60C | R-410A | - - - | - - - | - - - | - - - | 20400 | - - - | 36000 | 16 | 13.5 | 31800 | 20400 | 7.8 | No | 210612163 | No | N/A | USA,Canada
ML17XP1-036-230A** | LH23/37W9 | SLP99UH070XV36B | R-410A | - - - | - - - | - - - | - - - | 20800 | - - - | 36000 | 16 | 13 | 32200 | 20800 | 8 | No | 214687184 | No | N/A | USA,Canada
ML17XP1-036-230A** | LH23/37W9 | SLP99UH090XV36C | R-410A | - - - | - - - | - - - | - - - | 20200 | - - - | 35800 | 16 | 13.5 | 31400 | 20200 | 7.8 | No | 210612179 | No | N/A | USA,Canada
ML17XP1-036-230A** | LH23/37W9 | SLP99UH090XV48C | R-410A | - - - | - - - | - - - | - - - | 20200 | - - - | 35800 | 16 | 13.5 | 31200 | 20200 | 7.8 | No | 210612187 | No | N/A | USA,Canada
ML17XP1-036-230A** | LH23/37W9 | SLP99UH090XV60C | R-410A | - - - | - - - | - - - | - - - | 20600 | - - - | 36000 | 16 | 13.5 | 32000 | 20600 | 7.8 | No | 210612195 | No | N/A | USA,Canada
ML17XP1-036-230A** | LH23/37W9 | SLP99UH110XV60C | R-410A | - - - | - - - | - - - | - - - | 20400 | - - - | 36000 | 16 | 13.5 | 31800 | 20400 | 7.8 | No | 210612203 | No | N/A | USA,Canada
ML17XP1-036-230A** | LH23/37W9+TD | - - - | R-410A | - - - | - - - | - - - | - - - | 21000 | - - - | 35800 | 15 | 12.5 | 31400 | 21000 | 8 | No | 210613582 | No | N/A | USA,Canada
ML17XP1-036-230A** | LH29/36F9 | EL180UH080NE48B | R-410A | - - - | - - - | - - - | - - - | 20200 | - - - | 34800 | 15 | 12.5 | 31800 | 20200 | 7.7 | No | 210611584 | No | N/A | USA
ML17XP1-036-230A** | LH29/36F9 | EL195UH040NE36B | R-410A | - - - | - - - | - - - | - - - | 20200 | - - - | 34800 | 15 | 12 | 32000 | 20200 | 7.7 | No | 210475280 | No | N/A | USA,Canada
ML17XP1-036-230A** | LH29/36F9 | EL195UH060NE36B | R-410A | - - - | - - - | - - - | - - - | 20200 | - - - | 34800 | 15 | 12.5 | 31800 | 20200 | 7.7 | No | 210475290 | No | N/A | USA,Canada
ML17XP1-036-230A** | LH29/36F9 | EL195UH080NE48C | R-410A | - - - | - - - | - - - | - - - | 20000 | - - - | 34400 | 15 | 12.5 | 31000 | 20000 | 7.65 | No | 210475304 | No | N/A | USA,Canada
ML17XP1-036-230A** | LH29/36F9 | EL196UH030XE36B | R-410A | - - - | - - - | - - - | - - - | 20400 | - - - | 35000 | 15 | 12 | 32000 | 20400 | 7.7 | No | 210611612 | No | N/A | USA,Canada
ML17XP1-036-230A** | LH29/36F9 | EL196UH070XE36B | R-410A | - - - | - - - | - - - | - - - | 20200 | - - - | 35000 | 15 | 12 | 32000 | 20200 | 7.7 | No | 210611620 | No | N/A | USA,Canada
ML17XP1-036-230A** | LH29/36F9 | EL280UH090E36B | R-410A | - - - | - - - | - - - | - - - | 20400 | - - - | 35000 | 16 | 12.5 | 31800 | 20400 | 7.85 | No | 210611664 | No | N/A | USA
ML17XP1-036-230A** | LH29/36F9 | EL280UH090E48B | R-410A | - - - | - - - | - - - | - - - | 20200 | - - - | 34800 | 16 | 12.5 | 31600 | 20200 | 7.85 | No | 210611672 | No | N/A | USA
ML17XP1-036-230A** | LH29/36F9 | EL280UH090XE48B | R-410A | - - - | - - - | - - - | - - - | 20200 | - - - | 34800 | 16 | 12.5 | 31600 | 20200 | 7.85 | No | 210611680 | No | N/A | USA
ML17XP1-036-230A** | LH29/36F9 | EL296UH045XE36B | R-410A | - - - | - - - | - - - | - - - | 20200 | - - - | 34800 | 15 | 12.5 | 31800 | 20200 | 7.7 | No | 210611712 | No | N/A | USA,Canada
ML17XP1-036-230A** | LH29/36F9 | EL296UH045XV36B | R-410A | - - - | - - - | - - - | - - - | 20800 | - - - | 35600 | 15 | 12 | 32600 | 20800 | 7.7 | No | 210611720 | No | N/A | USA,Canada
ML17XP1-036-230A** | LH29/36F9 | EL296UH070XE36B | R-410A | - - - | - - - | - - - | - - - | 20400 | - - - | 35200 | 15 | 12 | 32200 | 20400 | 7.7 | No | 210611728 | No | N/A | USA,Canada
ML17XP1-036-230A** | LH29/36F9 | EL296UH070XV36B | R-410A | - - - | - - - | - - - | - - - | 20800 | - - - | 35200 | 15 | 12 | 32200 | 20800 | 7.85 | No | 210611736 | No | N/A | USA,Canada
ML17XP1-036-230A** | LH29/36F9 | EL297UH045XV36B | R-410A | - - - | - - - | - - - | - - - | 20800 | - - - | 35600 | 15.2 | 12 | 32600 | 21400 | 7.7 | No | 213360924 | No | N/A | USA,Canada
ML17XP1-036-230A** | LH29/36F9 | EL297UH070XV36B | R-410A | - - - | - - - | - - - | - - - | 20800 | - - - | 35200 | 15.2 | 12 | 32200 | 21400 | 7.85 | No | 213360932 | No | N/A | USA,Canada
ML17XP1-036-230A** | LH29/36F9 | ML180UH070E36B | R-410A | - - - | - - - | - - - | - - - | 20400 | - - - | 35600 | 16 | 12.5 | 32200 | 20400 | 7.7 | No | 210611824 | No | N/A | USA
ML17XP1-036-230A** | LH29/36F9 | ML180UH070V36B | R-410A | - - - | - - - | - - - | - - - | 20400 | - - - | 35600 | 16 | 12.5 | 32200 | 20400 | 7.7 | No | 210611838 | No | N/A | USA
ML17XP1-036-230A** | LH29/36F9 | ML180UH070V48B | R-410A | - - - | - - - | - - - | - - - | 20600 | - - - | 35200 | 16 | 12.5 | 32000 | 20600 | 7.95 | No | 210611846 | No | N/A | USA
ML17XP1-036-230A** | LH29/36F9 | ML180UH070XE36B | R-410A | - - - | - - - | - - - | - - - | 20400 | - - - | 35600 | 16 | 12.5 | 32200 | 21000 | 7.7 | No | 213547673 | No | N/A | USA
ML17XP1-036-230A** | LH29/36F9 | ML180UH090E48B | R-410A | - - - | - - - | - - - | - - - | 20000 | - - - | 35400 | 16 | 13 | 32000 | 20000 | 7.7 | No | 210611860 | No | N/A | USA
ML17XP1-036-230A** | LH29/36F9 | ML180UH090V48B | R-410A | - - - | - - - | - - - | - - - | 20400 | - - - | 35600 | 15 | 12.5 | 32400 | 20400 | 7.7 | No | 210611876 | No | N/A | USA
ML17XP1-036-230A** | LH29/36F9 | ML180UH090XE48B | R-410A | - - - | - - - | - - - | - - - | 20000 | - - - | 35400 | 16 | 13 | 32000 | 20600 | 7.7 | No | 213547696 | No | N/A | USA
ML17XP1-036-230A** | LH29/36F9 | ML193UH030XE36B | R-410A | - - - | - - - | - - - | - - - | 20600 | - - - | 35200 | 15 | 12 | 32400 | 20600 | 7.7 | No | 210611900 | No | N/A | USA
ML17XP1-036-230A** | LH29/36F9 | ML193UH045XE36B | R-410A | - - - | - - - | - - - | - - - | 20200 | - - - | 34800 | 15 | 12 | 32000 | 20200 | 7.7 | No | 210611908 | No | N/A | USA
ML17XP1-036-230A** | LH29/36F9 | ML193UH070XE36B | R-410A | - - - | - - - | - - - | - - - | 20200 | - - - | 34800 | 15 | 12.5 | 31800 | 20200 | 7.7 | No | 210611916 | No | N/A | USA
ML17XP1-036-230A** | LH29/36F9 | ML196UH030XE36B | R-410A | - - - | - - - | - - - | - - - | 20400 | - - - | 35000 | 15 | 12 | 32000 | 20400 | 7.7 | No | 210611956 | No | N/A | USA,Canada
ML17XP1-036-230A** | LH29/36F9 | ML196UH070XE36B | R-410A | - - - | - - - | - - - | - - - | 20200 | - - - | 35000 | 15 | 12 | 32000 | 20200 | 7.7 | No | 210611964 | No | N/A | USA,Canada
ML17XP1-036-230A** | LH29/36F9 | ML196UH070XE48B | R-410A | - - - | - - - | - - - | - - - | 20600 | - - - | 35600 | 15 | 12 | 32600 | 20600 | 7.7 | No | 210611972 | No | N/A | USA,Canada
ML17XP1-036-230A** | LH29/36F9 | ML296UH045XV36B | R-410A | - - - | - - - | - - - | - - - | 20600 | - - - | 35600 | 15 | 12 | 32600 | 20600 | 7.7 | No | 210612012 | No | N/A | USA,Canada
ML17XP1-036-230A** | LH29/36F9 | ML296UH070XV36B | R-410A | - - - | - - - | - - - | - - - | 20800 | - - - | 35400 | 15 | 12 | 32600 | 20800 | 7.7 | No | 210612020 | No | N/A | USA,Canada
ML17XP1-036-230A** | LH29/36F9 | SL280UH080NV48B | R-410A | - - - | - - - | - - - | - - - | 20400 | - - - | 35200 | 16 | 12.5 | 31800 | 20400 | 7.95 | No | 210612062 | No | N/A | USA
ML17XP1-036-230A** | LH29/36F9 | SL280UH090V36B | R-410A | - - - | - - - | - - - | - - - | 20400 | - - - | 35200 | 16 | 12.5 | 31800 | 20400 | 7.95 | No | 210612078 | No | N/A | USA
ML17XP1-036-230A** | LH29/36F9 | SL280UH090V48B | R-410A | - - - | - - - | - - - | - - - | 20400 | - - - | 35600 | 16 | 12.5 | 32400 | 20400 | 7.7 | No | 210612086 | No | N/A | USA
ML17XP1-036-230A** | LH29/36F9 | SL297UH040NV36B | R-410A | - - - | - - - | - - - | - - - | 20800 | - - - | 35200 | 15 | 12 | 32200 | 20800 | 7.85 | No | 210612134 | No | N/A | USA,Canada
ML17XP1-036-230A** | LH29/36F9 | SL297UH060NV36B | R-410A | - - - | - - - | - - - | - - - | 20800 | - - - | 35200 | 15 | 12 | 32200 | 20800 | 7.85 | No | 210612142 | No | N/A | USA,Canada
ML17XP1-036-230A** | LH29/36F9 | SLP99UH070XV36B | R-410A | - - - | - - - | - - - | - - - | 20800 | - - - | 35200 | 15 | 12 | 32200 | 20800 | 7.85 | No | 210612166 | No | N/A | USA,Canada
ML17XP1-036-230A** | LH29/36F9+LEFE3A* | - - - | R-410A | - - - | - - - | - - - | - - - | 20200 | - - - | 34000 | 15.2 | 12 | 31600 | 20800 | 7.7 | No | 214607488 | No | N/A | USA,Canada
ML17XP1-036-230A** | LH29/36F9+TD | - - - | R-410A | - - - | - - - | - - - | - - - | 21000 | - - - | 35000 | 14.5 | 11.5 | 33000 | 21000 | 7.7 | No | 210613563 | No | N/A | USA,Canada
ML17XP1-036-230A** | LH35/36F9 | EL180UH080NE48B | R-410A | - - - | - - - | - - - | - - - | 20200 | - - - | 35200 | 16 | 13 | 31800 | 20200 | 7.8 | No | 210611585 | No | N/A | USA
ML17XP1-036-230A** | LH35/36F9 | EL195UH040NE36B | R-410A | - - - | - - - | - - - | - - - | 20200 | - - - | 35200 | 15 | 12.5 | 32000 | 20200 | 7.8 | No | 210475281 | No | N/A | USA,Canada
ML17XP1-036-230A** | LH35/36F9 | EL195UH060NE36B | R-410A | - - - | - - - | - - - | - - - | 20200 | - - - | 35200 | 16 | 13 | 31800 | 20200 | 7.8 | No | 210475291 | No | N/A | USA,Canada
ML17XP1-036-230A** | LH35/36F9 | EL195UH080NE48C | R-410A | - - - | - - - | - - - | - - - | 20000 | - - - | 35000 | 15 | 12.5 | 31000 | 20000 | 7.8 | No | 210475306 | No | N/A | USA,Canada
ML17XP1-036-230A** | LH35/36F9 | EL196UH030XE36B | R-410A | - - - | - - - | - - - | - - - | 20400 | - - - | 35400 | 15 | 12.5 | 32000 | 20400 | 7.8 | No | 210611613 | No | N/A | USA,Canada
ML17XP1-036-230A** | LH35/36F9 | EL196UH070XE36B | R-410A | - - - | - - - | - - - | - - - | 20200 | - - - | 35400 | 15 | 12.5 | 32000 | 20200 | 7.8 | No | 210611621 | No | N/A | USA,Canada
ML17XP1-036-230A** | LH35/36F9 | EL280UH090E36B | R-410A | - - - | - - - | - - - | - - - | 20200 | - - - | 35800 | 16 | 13 | 32200 | 20200 | 7.8 | No | 210611665 | No | N/A | USA
ML17XP1-036-230A** | LH35/36F9 | EL280UH090E48B | R-410A | - - - | - - - | - - - | - - - | 20200 | - - - | 35800 | 16 | 13 | 32000 | 20200 | 7.8 | No | 210611673 | No | N/A | USA
ML17XP1-036-230A** | LH35/36F9 | EL280UH090XE48B | R-410A | - - - | - - - | - - - | - - - | 20200 | - - - | 35800 | 16 | 13 | 32000 | 20200 | 7.8 | No | 210611681 | No | N/A | USA
ML17XP1-036-230A** | LH35/36F9 | EL296UH045XE36B | R-410A | - - - | - - - | - - - | - - - | 20200 | - - - | 35200 | 16 | 13 | 31800 | 20200 | 7.8 | No | 210611713 | No | N/A | USA,Canada
ML17XP1-036-230A** | LH35/36F9 | EL296UH045XV36B | R-410A | - - - | - - - | - - - | - - - | 20800 | - - - | 36000 | 15 | 12.5 | 32600 | 20800 | 7.8 | No | 210611721 | No | N/A | USA,Canada
ML17XP1-036-230A** | LH35/36F9 | EL296UH070XE36B | R-410A | - - - | - - - | - - - | - - - | 20400 | - - - | 35600 | 15 | 12.5 | 32200 | 20400 | 7.8 | No | 210611729 | No | N/A | USA,Canada
ML17XP1-036-230A** | LH35/36F9 | EL296UH070XV36B | R-410A | - - - | - - - | - - - | - - - | 20600 | - - - | 36000 | 15 | 12.5 | 32600 | 20600 | 7.8 | No | 210611737 | No | N/A | USA,Canada
ML17XP1-036-230A** | LH35/36F9 | EL297UH045XV36B | R-410A | - - - | - - - | - - - | - - - | 20800 | - - - | 36000 | 15.2 | 12.5 | 32600 | 21400 | 7.8 | No | 213360925 | No | N/A | USA,Canada
ML17XP1-036-230A** | LH35/36F9 | EL297UH070XV36B | R-410A | - - - | - - - | - - - | - - - | 20600 | - - - | 36000 | 15.2 | 12.5 | 32600 | 21200 | 7.8 | No | 213360933 | No | N/A | USA,Canada
ML17XP1-036-230A** | LH35/36F9 | ML180UH070E36B | R-410A | - - - | - - - | - - - | - - - | 20400 | - - - | 36000 | 16 | 13 | 32200 | 20400 | 7.8 | No | 210611825 | No | N/A | USA
ML17XP1-036-230A** | LH35/36F9 | ML180UH070V36B | R-410A | - - - | - - - | - - - | - - - | 20400 | - - - | 36000 | 16 | 13 | 32200 | 20400 | 7.8 | No | 210611839 | No | N/A | USA
ML17XP1-036-230A** | LH35/36F9 | ML180UH070V48B | R-410A | - - - | - - - | - - - | - - - | 20400 | - - - | 36000 | 16 | 13 | 32400 | 20400 | 8 | No | 210611847 | No | N/A | USA
ML17XP1-036-230A** | LH35/36F9 | ML180UH090E48B | R-410A | - - - | - - - | - - - | - - - | 20000 | - - - | 35800 | 16 | 13.5 | 32000 | 20000 | 7.8 | No | 210611861 | No | N/A | USA
ML17XP1-036-230A** | LH35/36F9 | ML180UH090V48B | R-410A | - - - | - - - | - - - | - - - | 20400 | - - - | 36000 | 16 | 13 | 32400 | 20400 | 7.8 | No | 210611877 | No | N/A | USA
ML17XP1-036-230A** | LH35/36F9 | ML193UH030XE36B | R-410A | - - - | - - - | - - - | - - - | 20600 | - - - | 35600 | 15 | 12.5 | 32400 | 20600 | 7.8 | No | 210611901 | No | N/A | USA
ML17XP1-036-230A** | LH35/36F9 | ML193UH045XE36B | R-410A | - - - | - - - | - - - | - - - | 20200 | - - - | 35200 | 15 | 12.5 | 32000 | 20200 | 7.8 | No | 210611909 | No | N/A | USA
ML17XP1-036-230A** | LH35/36F9 | ML193UH070XE36B | R-410A | - - - | - - - | - - - | - - - | 20200 | - - - | 35200 | 16 | 13 | 31800 | 20200 | 7.8 | No | 210611917 | No | N/A | USA
ML17XP1-036-230A** | LH35/36F9 | ML196UH030XE36B | R-410A | - - - | - - - | - - - | - - - | 20400 | - - - | 35400 | 15 | 12.5 | 32000 | 20400 | 7.8 | No | 210611957 | No | N/A | USA,Canada
ML17XP1-036-230A** | LH35/36F9 | ML196UH070XE36B | R-410A | - - - | - - - | - - - | - - - | 20200 | - - - | 35400 | 15 | 12.5 | 32000 | 20200 | 7.8 | No | 210611965 | No | N/A | USA,Canada
ML17XP1-036-230A** | LH35/36F9 | ML196UH070XE48B | R-410A | - - - | - - - | - - - | - - - | 20600 | - - - | 36000 | 15 | 12.5 | 32600 | 20600 | 7.8 | No | 210611973 | No | N/A | USA,Canada
ML17XP1-036-230A** | LH35/36F9 | ML296UH045XV36B | R-410A | - - - | - - - | - - - | - - - | 20600 | - - - | 36000 | 15 | 12.5 | 32600 | 20600 | 7.8 | No | 210612013 | No | N/A | USA,Canada
ML17XP1-036-230A** | LH35/36F9 | ML296UH070XV36B | R-410A | - - - | - - - | - - - | - - - | 20800 | - - - | 35800 | 15 | 12.5 | 32600 | 20800 | 7.8 | No | 210612021 | No | N/A | USA,Canada
ML17XP1-036-230A** | LH35/36F9 | SL280UH080NV48B | R-410A | - - - | - - - | - - - | - - - | 20200 | - - - | 36000 | 16 | 13 | 32200 | 20200 | 8 | No | 210612063 | No | N/A | USA
ML17XP1-036-230A** | LH35/36F9 | SL280UH090V36B | R-410A | - - - | - - - | - - - | - - - | 20400 | - - - | 36000 | 16 | 13 | 32200 | 20400 | 7.8 | No | 210612079 | No | N/A | USA
ML17XP1-036-230A** | LH35/36F9 | SL280UH090V48B | R-410A | - - - | - - - | - - - | - - - | 20400 | - - - | 36000 | 16 | 13 | 32400 | 20400 | 7.8 | No | 210612087 | No | N/A | USA
ML17XP1-036-230A** | LH35/36F9 | SL297UH040NV36B | R-410A | - - - | - - - | - - - | - - - | 20600 | - - - | 36000 | 15 | 12.5 | 32600 | 20600 | 7.8 | No | 210612135 | No | N/A | USA,Canada
ML17XP1-036-230A** | LH35/36F9 | SL297UH060NV36B | R-410A | - - - | - - - | - - - | - - - | 20600 | - - - | 36000 | 15 | 12.5 | 32600 | 20600 | 7.8 | No | 210612143 | No | N/A | USA,Canada
ML17XP1-036-230A** | LH35/36F9 | SLP99UH070XV36B | R-410A | - - - | - - - | - - - | - - - | 20600 | - - - | 36000 | 15 | 12.5 | 32600 | 20600 | 7.8 | No | 210612167 | No | N/A | USA,Canada
ML17XP1-036-230A** | LH35/36F9+TD | - - - | R-410A | - - - | - - - | - - - | - - - | 21000 | - - - | 35400 | 14.5 | 12 | 33000 | 21000 | 7.8 | No | 210613564 | No | N/A | USA,Canada
ML17XP1-036-230A** | LH35/36X9 | EL180UH080NE48B | R-410A | - - - | - - - | - - - | - - - | 20200 | - - - | 35200 | 16 | 13 | 31800 | 20800 | 7.8 | No | 214670350 | No | N/A | USA
ML17XP1-036-230A** | LH35/36X9 | EL195UH040NE36B | R-410A | - - - | - - - | - - - | - - - | 20200 | - - - | 35200 | 15.2 | 12.5 | 32000 | 20800 | 7.8 | No | 214670351 | No | N/A | USA,Canada
ML17XP1-036-230A** | LH35/36X9 | EL195UH060NE36B | R-410A | - - - | - - - | - - - | - - - | 20200 | - - - | 35200 | 16 | 13 | 31800 | 20800 | 7.8 | No | 214670354 | No | N/A | USA,Canada
ML17XP1-036-230A** | LH35/36X9 | EL196UH030XE36B | R-410A | - - - | - - - | - - - | - - - | 20400 | - - - | 35400 | 15.2 | 12.5 | 32000 | 21000 | 7.8 | No | 214670355 | No | N/A | USA,Canada
ML17XP1-036-230A** | LH35/36X9 | EL196UH070XE36B | R-410A | - - - | - - - | - - - | - - - | 20200 | - - - | 35400 | 15.2 | 12.5 | 32000 | 20800 | 7.8 | No | 214670357 | No | N/A | USA,Canada
ML17XP1-036-230A** | LH35/36X9 | EL280UH090E36B | R-410A | - - - | - - - | - - - | - - - | 20200 | - - - | 35800 | 16 | 13 | 32200 | 20800 | 7.8 | No | 214670360 | No | N/A | USA
ML17XP1-036-230A** | LH35/36X9 | EL280UH090E48B | R-410A | - - - | - - - | - - - | - - - | 20200 | - - - | 35800 | 16 | 13 | 32000 | 20800 | 7.8 | No | 214670361 | No | N/A | USA
ML17XP1-036-230A** | LH35/36X9 | EL280UH090XE48B | R-410A | - - - | - - - | - - - | - - - | 20200 | - - - | 35800 | 16 | 13 | 32000 | 20800 | 7.8 | No | 214670362 | No | N/A | USA
ML17XP1-036-230A** | LH35/36X9 | EL297UH045XE36B | R-410A | - - - | - - - | - - - | - - - | 20200 | - - - | 35200 | 16 | 13 | 31800 | 20800 | 7.8 | No | 214670365 | No | N/A | USA,Canada
ML17XP1-036-230A** | LH35/36X9 | EL297UH045XV36B | R-410A | - - - | - - - | - - - | - - - | 20800 | - - - | 36000 | 15.2 | 12.5 | 32600 | 21400 | 7.8 | No | 214670371 | No | N/A | USA,Canada
ML17XP1-036-230A** | LH35/36X9 | EL297UH070XE36B | R-410A | - - - | - - - | - - - | - - - | 20400 | - - - | 35600 | 15.2 | 12.5 | 32200 | 21000 | 7.8 | No | 214670377 | No | N/A | USA
ML17XP1-036-230A** | LH35/36X9 | EL297UH070XV36B | R-410A | - - - | - - - | - - - | - - - | 20600 | - - - | 36000 | 15.2 | 12.5 | 32600 | 21200 | 7.8 | No | 214670383 | No | N/A | USA,Canada
ML17XP1-036-230A** | LH35/36X9 | ML180UH070E36B | R-410A | - - - | - - - | - - - | - - - | 20400 | - - - | 36000 | 16 | 13 | 32200 | 21000 | 7.8 | No | 214670392 | No | N/A | USA
ML17XP1-036-230A** | LH35/36X9 | ML180UH070V36B | R-410A | - - - | - - - | - - - | - - - | 20400 | - - - | 36000 | 16 | 13 | 32200 | 21000 | 7.8 | No | 214670394 | No | N/A | USA
ML17XP1-036-230A** | LH35/36X9 | ML180UH070V48B | R-410A | - - - | - - - | - - - | - - - | 20400 | - - - | 36000 | 16 | 13 | 32400 | 21000 | 8 | No | 214670395 | No | N/A | USA
ML17XP1-036-230A** | LH35/36X9 | ML180UH070XE36B | R-410A | - - - | - - - | - - - | - - - | 20400 | - - - | 36000 | 16 | 13 | 32200 | 21000 | 7.8 | No | 214670396 | No | N/A | USA
ML17XP1-036-230A** | LH35/36X9 | ML180UH090E48B | R-410A | - - - | - - - | - - - | - - - | 20000 | - - - | 35800 | 16 | 13.5 | 32000 | 20600 | 7.8 | No | 214670401 | No | N/A | USA
ML17XP1-036-230A** | LH35/36X9 | ML180UH090V48B | R-410A | - - - | - - - | - - - | - - - | 20400 | - - - | 36000 | 16 | 13 | 32400 | 21000 | 7.8 | No | 214670402 | No | N/A | USA
ML17XP1-036-230A** | LH35/36X9 | ML180UH090XE48B | R-410A | - - - | - - - | - - - | - - - | 20000 | - - - | 35800 | 16 | 13.5 | 32000 | 20600 | 7.8 | No | 214670403 | No | N/A | USA
ML17XP1-036-230A** | LH35/36X9 | ML196UH030XE36B | R-410A | - - - | - - - | - - - | - - - | 20400 | - - - | 35400 | 15.2 | 12.5 | 32000 | 21000 | 7.8 | No | 214670408 | No | N/A | USA,Canada
ML17XP1-036-230A** | LH35/36X9 | ML196UH070XE36B | R-410A | - - - | - - - | - - - | - - - | 20200 | - - - | 35400 | 15.2 | 12.5 | 32000 | 20800 | 7.8 | No | 214670410 | No | N/A | USA,Canada
ML17XP1-036-230A** | LH35/36X9 | ML196UH070XE48B | R-410A | - - - | - - - | - - - | - - - | 20600 | - - - | 36000 | 15.2 | 12.5 | 32600 | 21200 | 7.8 | No | 214670412 | No | N/A | USA,Canada
ML17XP1-036-230A** | LH35/36X9 | ML296UH045XV36B | R-410A | - - - | - - - | - - - | - - - | 20600 | - - - | 36000 | 15.2 | 12.5 | 32600 | 21200 | 7.8 | No | 214670415 | No | N/A | USA,Canada
ML17XP1-036-230A** | LH35/36X9 | ML296UH070XV36B | R-410A | - - - | - - - | - - - | - - - | 20800 | - - - | 35800 | 15.2 | 12.5 | 32600 | 21400 | 7.8 | No | 214670418 | No | N/A | USA,Canada
ML17XP1-036-230A** | LH35/36X9 | SL280UH080NV48B | R-410A | - - - | - - - | - - - | - - - | 20200 | - - - | 36000 | 16 | 13 | 32200 | 20800 | 8 | No | 214670425 | No | N/A | USA
ML17XP1-036-230A** | LH35/36X9 | SL280UH090V36B | R-410A | - - - | - - - | - - - | - - - | 20400 | - - - | 36000 | 16 | 13 | 32200 | 21000 | 7.8 | No | 214670428 | No | N/A | USA
ML17XP1-036-230A** | LH35/36X9 | SL280UH090V48B | R-410A | - - - | - - - | - - - | - - - | 20400 | - - - | 36000 | 16 | 13 | 32400 | 21000 | 7.8 | No | 214670429 | No | N/A | USA
ML17XP1-036-230A** | LH35/36X9 | SL297UH040NV36B | R-410A | - - - | - - - | - - - | - - - | 20600 | - - - | 36000 | 15.2 | 12.5 | 32600 | 21200 | 7.8 | No | 214670430 | No | N/A | USA,Canada
ML17XP1-036-230A** | LH35/36X9 | SL297UH060NV36B | R-410A | - - - | - - - | - - - | - - - | 20600 | - - - | 36000 | 15.2 | 12.5 | 32600 | 21200 | 7.8 | No | 214670432 | No | N/A | USA,Canada
ML17XP1-036-230A** | LH35/36X9 | SLP99UH070XV36B | R-410A | - - - | - - - | - - - | - - - | 20600 | - - - | 36000 | 15.2 | 12.5 | 32600 | 21200 | 7.8 | No | 214670434 | No | N/A | USA,Canada
ML17XP1-036-230A** | LH35/37D9 | EL180UH100NE60C | R-410A | - - - | - - - | - - - | - - - | 20400 | - - - | 35800 | 15 | 13 | 31400 | 20400 | 7.8 | No | 210611592 | No | N/A | USA
ML17XP1-036-230A** | LH35/37D9 | EL195UH080NE48C | R-410A | - - - | - - - | - - - | - - - | 20000 | - - - | 35200 | 15 | 13 | 31000 | 20000 | 7.8 | No | 210611601 | No | N/A | USA,Canada
ML17XP1-036-230A** | LH35/37D9 | EL195UH100NE60C | R-410A | - - - | - - - | - - - | - - - | 20000 | - - - | 35200 | 16 | 13 | 31000 | 20000 | 7.8 | No | 210611604 | No | N/A | USA,Canada
ML17XP1-036-230A** | LH35/37D9 | EL196UH090XE48C | R-410A | - - - | - - - | - - - | - - - | 20000 | - - - | 35400 | 16 | 13 | 31000 | 20000 | 7.8 | No | 210611628 | No | N/A | USA,Canada
ML17XP1-036-230A** | LH35/37D9 | EL196UH110XE60C | R-410A | - - - | - - - | - - - | - - - | 20000 | - - - | 35400 | 16 | 13 | 31000 | 20000 | 7.8 | No | 210611636 | No | N/A | USA,Canada
ML17XP1-036-230A** | LH35/37D9 | EL280UH110E48C | R-410A | - - - | - - - | - - - | - - - | 19800 | - - - | 35200 | 16 | 13 | 30800 | 19800 | 7.8 | No | 210611688 | No | N/A | USA
ML17XP1-036-230A** | LH35/37D9 | EL280UH110E60C | R-410A | - - - | - - - | - - - | - - - | 20400 | - - - | 35000 | 16 | 13 | 31400 | 20400 | 7.9 | No | 210611696 | No | N/A | USA
ML17XP1-036-230A** | LH35/37D9 | EL280UH110XE60C | R-410A | - - - | - - - | - - - | - - - | 20400 | - - - | 35000 | 16 | 13 | 31400 | 20400 | 7.9 | No | 210611704 | No | N/A | USA
ML17XP1-036-230A** | LH35/37D9 | EL296UH090XE48C | R-410A | - - - | - - - | - - - | - - - | 20000 | - - - | 35600 | 16 | 13 | 31200 | 20000 | 7.8 | No | 210611744 | No | N/A | USA,Canada
ML17XP1-036-230A** | LH35/37D9 | EL296UH090XV36C | R-410A | - - - | - - - | - - - | - - - | 20200 | - - - | 35800 | 16 | 13 | 31400 | 20200 | 7.8 | No | 210611752 | No | N/A | USA,Canada
ML17XP1-036-230A** | LH35/37D9 | EL296UH090XV48C | R-410A | - - - | - - - | - - - | - - - | 20200 | - - - | 35800 | 16 | 13 | 31200 | 20200 | 7.8 | No | 210611760 | No | N/A | USA,Canada
ML17XP1-036-230A** | LH35/37D9 | EL296UH090XV60C | R-410A | - - - | - - - | - - - | - - - | 20600 | - - - | 36000 | 15 | 13 | 32000 | 20600 | 7.8 | No | 210611768 | No | N/A | USA,Canada
ML17XP1-036-230A** | LH35/37D9 | EL296UH110XE60C | R-410A | - - - | - - - | - - - | - - - | 20000 | - - - | 35200 | 16 | 13 | 31000 | 20000 | 7.8 | No | 210611776 | No | N/A | USA,Canada
ML17XP1-036-230A** | LH35/37D9 | EL296UH110XV48C | R-410A | - - - | - - - | - - - | - - - | 20200 | - - - | 35800 | 16 | 13 | 31400 | 20200 | 7.8 | No | 210611784 | No | N/A | USA,Canada
ML17XP1-036-230A** | LH35/37D9 | EL296UH110XV60C | R-410A | - - - | - - - | - - - | - - - | 20400 | - - - | 36000 | 16 | 13 | 31800 | 20400 | 7.8 | No | 210611792 | No | N/A | USA,Canada
ML17XP1-036-230A** | LH35/37D9 | ML180UH090E60C | R-410A | - - - | - - - | - - - | - - - | 19800 | - - - | 35400 | 16 | 13 | 30800 | 19800 | 7.8 | No | 210611868 | No | N/A | USA
ML17XP1-036-230A** | LH35/37D9 | ML180UH110E60C | R-410A | - - - | - - - | - - - | - - - | 20200 | - - - | 36000 | 16 | 13 | 31400 | 20200 | 7.8 | No | 210611884 | No | N/A | USA
ML17XP1-036-230A** | LH35/37D9 | ML180UH110V60C | R-410A | - - - | - - - | - - - | - - - | 20200 | - - - | 36000 | 16 | 13 | 31600 | 20200 | 8 | No | 210611892 | No | N/A | USA
ML17XP1-036-230A** | LH35/37D9 | ML193UH090XE36C | R-410A | - - - | - - - | - - - | - - - | 20000 | - - - | 35400 | 16 | 13 | 31000 | 20000 | 7.8 | No | 210611924 | No | N/A | USA
ML17XP1-036-230A** | LH35/37D9 | ML193UH090XE48C | R-410A | - - - | - - - | - - - | - - - | 20000 | - - - | 35200 | 16 | 13 | 31000 | 20000 | 7.8 | No | 210611932 | No | N/A | USA
ML17XP1-036-230A** | LH35/37D9 | ML193UH110XE48C | R-410A | - - - | - - - | - - - | - - - | 19800 | - - - | 35000 | 16 | 13 | 30800 | 19800 | 7.8 | No | 210611940 | No | N/A | USA
ML17XP1-036-230A** | LH35/37D9 | ML193UH110XE60C | R-410A | - - - | - - - | - - - | - - - | 20000 | - - - | 35000 | 16 | 13 | 30800 | 20000 | 7.8 | No | 210611948 | No | N/A | USA
ML17XP1-036-230A** | LH35/37D9 | ML196UH090XE36C | R-410A | - - - | - - - | - - - | - - - | 20200 | - - - | 35400 | 15 | 12.5 | 31200 | 20200 | 7.8 | No | 210611980 | No | N/A | USA,Canada
ML17XP1-036-230A** | LH35/37D9 | ML196UH090XE48C | R-410A | - - - | - - - | - - - | - - - | 20000 | - - - | 35400 | 16 | 13 | 31000 | 20000 | 7.8 | No | 210611988 | No | N/A | USA,Canada
ML17XP1-036-230A** | LH35/37D9 | ML196UH090XE60C | R-410A | - - - | - - - | - - - | - - - | 20000 | - - - | 35400 | 16 | 13 | 31000 | 20000 | 7.8 | No | 210611996 | No | N/A | USA,Canada
ML17XP1-036-230A** | LH35/37D9 | ML196UH110XE60C | R-410A | - - - | - - - | - - - | - - - | 20000 | - - - | 35400 | 16 | 13 | 31000 | 20000 | 7.8 | No | 210612004 | No | N/A | USA,Canada
ML17XP1-036-230A** | LH35/37D9 | ML296UH090XV48C | R-410A | - - - | - - - | - - - | - - - | 20400 | - - - | 36000 | 16 | 13 | 31600 | 20400 | 7.8 | No | 210612028 | No | N/A | USA,Canada
ML17XP1-036-230A** | LH35/37D9 | ML296UH110XV60C | R-410A | - - - | - - - | - - - | - - - | 20000 | - - - | 35600 | 16 | 13 | 31200 | 20000 | 7.8 | No | 210612036 | No | N/A | USA,Canada
ML17XP1-036-230A** | LH35/37D9 | SL280UH080NV60C | R-410A | - - - | - - - | - - - | - - - | 20200 | - - - | 36000 | 16 | 13 | 31600 | 20200 | 8 | No | 210612070 | No | N/A | USA
ML17XP1-036-230A** | LH35/37D9 | SL280UH090V60C | R-410A | - - - | - - - | - - - | - - - | 20400 | - - - | 36000 | 15 | 13 | 31800 | 20400 | 7.8 | No | 210612094 | No | N/A | USA
ML17XP1-036-230A** | LH35/37D9 | SL280UH090XV60C | R-410A | - - - | - - - | - - - | - - - | 20400 | - - - | 36000 | 15 | 13 | 31800 | 20400 | 7.8 | No | 210612102 | No | N/A | USA
ML17XP1-036-230A** | LH35/37D9 | SL280UH100NV60C | R-410A | - - - | - - - | - - - | - - - | 20400 | - - - | 36000 | 16 | 13 | 31800 | 20400 | 8.1 | No | 210612110 | No | N/A | USA
ML17XP1-036-230A** | LH35/37D9 | SL280UH110V60C | R-410A | - - - | - - - | - - - | - - - | 20400 | - - - | 36000 | 15 | 13 | 31800 | 20400 | 7.8 | No | 210612118 | No | N/A | USA
ML17XP1-036-230A** | LH35/37D9 | SL280UH110XV60C | R-410A | - - - | - - - | - - - | - - - | 20400 | - - - | 36000 | 15 | 13 | 31800 | 20400 | 7.8 | No | 210612126 | No | N/A | USA
ML17XP1-036-230A** | LH35/37D9 | SL297UH080NV48C | R-410A | - - - | - - - | - - - | - - - | 20200 | - - - | 35800 | 16 | 13 | 31400 | 20200 | 7.8 | No | 210612150 | No | N/A | USA,Canada
ML17XP1-036-230A** | LH35/37D9 | SL297UH080NV60C | R-410A | - - - | - - - | - - - | - - - | 20400 | - - - | 36000 | 15 | 13 | 31800 | 20400 | 7.8 | No | 210612158 | No | N/A | USA,Canada
ML17XP1-036-230A** | LH35/37D9 | SLP99UH090XV36C | R-410A | - - - | - - - | - - - | - - - | 20200 | - - - | 35800 | 16 | 13 | 31400 | 20200 | 7.8 | No | 210612174 | No | N/A | USA,Canada
ML17XP1-036-230A** | LH35/37D9 | SLP99UH090XV48C | R-410A | - - - | - - - | - - - | - - - | 20200 | - - - | 35800 | 16 | 13 | 31200 | 20200 | 7.8 | No | 210612182 | No | N/A | USA,Canada
ML17XP1-036-230A** | LH35/37D9 | SLP99UH090XV60C | R-410A | - - - | - - - | - - - | - - - | 20600 | - - - | 36000 | 15 | 13 | 32000 | 20600 | 7.8 | No | 210612190 | No | N/A | USA,Canada
ML17XP1-036-230A** | LH35/37D9 | SLP99UH110XV60C | R-410A | - - - | - - - | - - - | - - - | 20400 | - - - | 36000 | 16 | 13 | 31800 | 20400 | 7.8 | No | 210612198 | No | N/A | USA,Canada
ML17XP1-036-230A** | LH35/37D9+TD | - - - | R-410A | - - - | - - - | - - - | - - - | 21000 | - - - | 35400 | 14.5 | 12 | 33000 | 21000 | 7.8 | No | 210613566 | No | N/A | USA,Canada
ML17XP1-036-230A** | LH35/38F9 | EL180UH100NE60C | R-410A | - - - | - - - | - - - | - - - | 20400 | - - - | 35800 | 15 | 13 | 31400 | 20400 | 7.8 | No | 210611594 | No | N/A | USA
ML17XP1-036-230A** | LH35/38F9 | EL195UH080NE48C | R-410A | - - - | - - - | - - - | - - - | 20000 | - - - | 35200 | 15 | 13 | 31000 | 20000 | 7.8 | No | 210475309 | No | N/A | USA,Canada
ML17XP1-036-230A** | LH35/38F9 | EL195UH100NE60C | R-410A | - - - | - - - | - - - | - - - | 20000 | - - - | 35200 | 16 | 13 | 31000 | 20000 | 7.8 | No | 210611606 | No | N/A | USA,Canada
ML17XP1-036-230A** | LH35/38F9 | EL196UH090XE48C | R-410A | - - - | - - - | - - - | - - - | 20000 | - - - | 35400 | 16 | 13 | 31000 | 20000 | 7.8 | No | 210611630 | No | N/A | USA,Canada
ML17XP1-036-230A** | LH35/38F9 | EL196UH110XE60C | R-410A | - - - | - - - | - - - | - - - | 20000 | - - - | 35400 | 16 | 13 | 31000 | 20000 | 7.8 | No | 210611638 | No | N/A | USA,Canada
ML17XP1-036-230A** | LH35/38F9 | EL280UH110E48C | R-410A | - - - | - - - | - - - | - - - | 20000 | - - - | 35600 | 16 | 13 | 31200 | 20000 | 7.95 | No | 210611690 | No | N/A | USA
ML17XP1-036-230A** | LH35/38F9 | EL280UH110E60C | R-410A | - - - | - - - | - - - | - - - | 20400 | - - - | 35600 | 16 | 13 | 31600 | 20400 | 8.05 | No | 210611698 | No | N/A | USA
ML17XP1-036-230A** | LH35/38F9 | EL280UH110XE60C | R-410A | - - - | - - - | - - - | - - - | 20400 | - - - | 35600 | 16 | 13 | 31600 | 20400 | 8.05 | No | 210611706 | No | N/A | USA
ML17XP1-036-230A** | LH35/38F9 | EL296UH090XE48C | R-410A | - - - | - - - | - - - | - - - | 20000 | - - - | 35600 | 16 | 13 | 31200 | 20000 | 7.8 | No | 210611746 | No | N/A | USA,Canada
ML17XP1-036-230A** | LH35/38F9 | EL296UH090XV36C | R-410A | - - - | - - - | - - - | - - - | 20200 | - - - | 35800 | 16 | 13 | 31400 | 20200 | 7.8 | No | 210611754 | No | N/A | USA,Canada
ML17XP1-036-230A** | LH35/38F9 | EL296UH090XV48C | R-410A | - - - | - - - | - - - | - - - | 20200 | - - - | 35800 | 16 | 13 | 31200 | 20200 | 7.8 | No | 210611762 | No | N/A | USA,Canada
ML17XP1-036-230A** | LH35/38F9 | EL296UH090XV60C | R-410A | - - - | - - - | - - - | - - - | 20600 | - - - | 36000 | 15 | 13 | 32000 | 20600 | 7.8 | No | 210611770 | No | N/A | USA,Canada
ML17XP1-036-230A** | LH35/38F9 | EL296UH110XE60C | R-410A | - - - | - - - | - - - | - - - | 20000 | - - - | 35200 | 16 | 13 | 31000 | 20000 | 7.8 | No | 210611778 | No | N/A | USA,Canada
ML17XP1-036-230A** | LH35/38F9 | EL296UH110XV48C | R-410A | - - - | - - - | - - - | - - - | 20200 | - - - | 35800 | 16 | 13 | 31400 | 20200 | 7.8 | No | 210611786 | No | N/A | USA,Canada
ML17XP1-036-230A** | LH35/38F9 | EL296UH110XV60C | R-410A | - - - | - - - | - - - | - - - | 20400 | - - - | 36000 | 16 | 13 | 31800 | 20400 | 7.8 | No | 210611794 | No | N/A | USA,Canada
ML17XP1-036-230A** | LH35/38F9 | EL297UH090XV36C | R-410A | - - - | - - - | - - - | - - - | 21000 | - - - | 36000 | 16 | 13.5 | 31800 | 21600 | 8 | No | 213360942 | No | N/A | USA,Canada
ML17XP1-036-230A** | LH35/38F9 | EL297UH090XV48C | R-410A | - - - | - - - | - - - | - - - | 20800 | - - - | 36000 | 16 | 13.5 | 31600 | 21400 | 8 | No | 213360949 | No | N/A | USA,Canada
ML17XP1-036-230A** | LH35/38F9 | EL297UH090XV60C | R-410A | - - - | - - - | - - - | - - - | 21200 | - - - | 36000 | 16 | 13 | 32200 | 21800 | 8.1 | No | 213360956 | No | N/A | USA,Canada
ML17XP1-036-230A** | LH35/38F9 | EL297UH110XV48C | R-410A | - - - | - - - | - - - | - - - | 21000 | - - - | 36000 | 16 | 13.5 | 31800 | 21600 | 8 | No | 213360963 | No | N/A | USA,Canada
ML17XP1-036-230A** | LH35/38F9 | EL297UH110XV60C | R-410A | - - - | - - - | - - - | - - - | 21000 | - - - | 36000 | 16 | 13.5 | 32000 | 21600 | 8.1 | No | 213360970 | No | N/A | USA,Canada
ML17XP1-036-230A** | LH35/38F9 | ML180UH090E60C | R-410A | - - - | - - - | - - - | - - - | 20200 | - - - | 35600 | 16 | 13 | 31200 | 20200 | 7.95 | No | 210611870 | No | N/A | USA
ML17XP1-036-230A** | LH35/38F9 | ML180UH110E60C | R-410A | - - - | - - - | - - - | - - - | 20200 | - - - | 36000 | 16 | 13 | 31400 | 20200 | 7.8 | No | 210611886 | No | N/A | USA
ML17XP1-036-230A** | LH35/38F9 | ML180UH110V60C | R-410A | - - - | - - - | - - - | - - - | 20600 | - - - | 35600 | 16 | 13 | 31800 | 20600 | 8.05 | No | 210611894 | No | N/A | USA
ML17XP1-036-230A** | LH35/38F9 | ML193UH090XE36C | R-410A | - - - | - - - | - - - | - - - | 20000 | - - - | 35400 | 16 | 13 | 31000 | 20000 | 7.8 | No | 210611926 | No | N/A | USA
ML17XP1-036-230A** | LH35/38F9 | ML193UH090XE48C | R-410A | - - - | - - - | - - - | - - - | 20000 | - - - | 35200 | 16 | 13 | 31000 | 20000 | 7.8 | No | 210611934 | No | N/A | USA
ML17XP1-036-230A** | LH35/38F9 | ML193UH110XE48C | R-410A | - - - | - - - | - - - | - - - | 19800 | - - - | 35000 | 16 | 13 | 30800 | 19800 | 7.8 | No | 210611942 | No | N/A | USA
ML17XP1-036-230A** | LH35/38F9 | ML193UH110XE60C | R-410A | - - - | - - - | - - - | - - - | 20000 | - - - | 35000 | 16 | 13 | 30800 | 20000 | 7.8 | No | 210611950 | No | N/A | USA
ML17XP1-036-230A** | LH35/38F9 | ML196UH090XE36C | R-410A | - - - | - - - | - - - | - - - | 20200 | - - - | 35400 | 15 | 12.5 | 31200 | 20200 | 7.8 | No | 210611982 | No | N/A | USA,Canada
ML17XP1-036-230A** | LH35/38F9 | ML196UH090XE48C | R-410A | - - - | - - - | - - - | - - - | 20000 | - - - | 35400 | 16 | 13 | 31000 | 20000 | 7.8 | No | 210611990 | No | N/A | USA,Canada
ML17XP1-036-230A** | LH35/38F9 | ML196UH090XE60C | R-410A | - - - | - - - | - - - | - - - | 20000 | - - - | 35400 | 16 | 13 | 31000 | 20000 | 7.8 | No | 210611998 | No | N/A | USA,Canada
ML17XP1-036-230A** | LH35/38F9 | ML196UH110XE60C | R-410A | - - - | - - - | - - - | - - - | 20000 | - - - | 35400 | 16 | 13 | 31000 | 20000 | 7.8 | No | 210612006 | No | N/A | USA,Canada
ML17XP1-036-230A** | LH35/38F9 | ML296UH090XV48C | R-410A | - - - | - - - | - - - | - - - | 20400 | - - - | 36000 | 16 | 13 | 31600 | 20400 | 7.8 | No | 210612030 | No | N/A | USA,Canada
ML17XP1-036-230A** | LH35/38F9 | ML296UH110XV60C | R-410A | - - - | - - - | - - - | - - - | 20000 | - - - | 35600 | 16 | 13 | 31200 | 20000 | 7.8 | No | 210612038 | No | N/A | USA,Canada
ML17XP1-036-230A** | LH35/38F9 | SL280UH080NV60C | R-410A | - - - | - - - | - - - | - - - | 20600 | - - - | 35600 | 16 | 13 | 31800 | 20600 | 8.05 | No | 210612072 | No | N/A | USA
ML17XP1-036-230A** | LH35/38F9 | SL280UH090V60C | R-410A | - - - | - - - | - - - | - - - | 20400 | - - - | 36000 | 15 | 13 | 31800 | 20400 | 7.8 | No | 210612096 | No | N/A | USA
ML17XP1-036-230A** | LH35/38F9 | SL280UH090XV60C | R-410A | - - - | - - - | - - - | - - - | 20400 | - - - | 36000 | 15 | 13 | 31800 | 20400 | 7.8 | No | 210612104 | No | N/A | USA
ML17XP1-036-230A** | LH35/38F9 | SL280UH100NV60C | R-410A | - - - | - - - | - - - | - - - | 20400 | - - - | 36000 | 16 | 13 | 31800 | 20400 | 8.1 | No | 210612112 | No | N/A | USA
ML17XP1-036-230A** | LH35/38F9 | SL280UH110V60C | R-410A | - - - | - - - | - - - | - - - | 20400 | - - - | 36000 | 15 | 13 | 31800 | 20400 | 7.8 | No | 210612120 | No | N/A | USA
ML17XP1-036-230A** | LH35/38F9 | SL280UH110XV60C | R-410A | - - - | - - - | - - - | - - - | 20400 | - - - | 36000 | 15 | 13 | 31800 | 20400 | 7.8 | No | 210612128 | No | N/A | USA
ML17XP1-036-230A** | LH35/38F9 | SL297UH080NV48C | R-410A | - - - | - - - | - - - | - - - | 20200 | - - - | 35800 | 16 | 13 | 31400 | 20200 | 7.8 | No | 210612152 | No | N/A | USA,Canada
ML17XP1-036-230A** | LH35/38F9 | SL297UH080NV60C | R-410A | - - - | - - - | - - - | - - - | 20400 | - - - | 36000 | 15 | 13 | 31800 | 20400 | 7.8 | No | 210612160 | No | N/A | USA,Canada
ML17XP1-036-230A** | LH35/38F9 | SLP99UH090XV36C | R-410A | - - - | - - - | - - - | - - - | 20200 | - - - | 35800 | 16 | 13 | 31400 | 20200 | 7.8 | No | 210612176 | No | N/A | USA,Canada
ML17XP1-036-230A** | LH35/38F9 | SLP99UH090XV48C | R-410A | - - - | - - - | - - - | - - - | 20200 | - - - | 35800 | 16 | 13 | 31200 | 20200 | 7.8 | No | 210612184 | No | N/A | USA,Canada
ML17XP1-036-230A** | LH35/38F9 | SLP99UH090XV60C | R-410A | - - - | - - - | - - - | - - - | 20600 | - - - | 36000 | 15 | 13 | 32000 | 20600 | 7.8 | No | 210612192 | No | N/A | USA,Canada
ML17XP1-036-230A** | LH35/38F9 | SLP99UH110XV60C | R-410A | - - - | - - - | - - - | - - - | 20400 | - - - | 36000 | 16 | 13 | 31800 | 20400 | 7.8 | No | 210612200 | No | N/A | USA,Canada
ML17XP1-036-230A** | LH35/38F9+TD | - - - | R-410A | - - - | - - - | - - - | - - - | 21000 | - - - | 35800 | 14.5 | 12 | 31400 | 21000 | 8 | No | 210613569 | No | N/A | USA,Canada
ML17XP1-036-230A** | LH35/38X9 | EL180UH100NE60C | R-410A | - - - | - - - | - - - | - - - | 20400 | - - - | 35800 | 15 | 13 | 31400 | 20400 | 7.8 | No | 210611593 | No | N/A | USA
ML17XP1-036-230A** | LH35/38X9 | EL195UH080NE48C | R-410A | - - - | - - - | - - - | - - - | 20000 | - - - | 35200 | 15 | 13 | 31000 | 20000 | 7.8 | No | 210475308 | No | N/A | USA,Canada
ML17XP1-036-230A** | LH35/38X9 | EL195UH100NE60C | R-410A | - - - | - - - | - - - | - - - | 20000 | - - - | 35200 | 16 | 13 | 31000 | 20000 | 7.8 | No | 210611605 | No | N/A | USA,Canada
ML17XP1-036-230A** | LH35/38X9 | EL196UH090XE48C | R-410A | - - - | - - - | - - - | - - - | 20000 | - - - | 35400 | 16 | 13 | 31000 | 20000 | 7.8 | No | 210611629 | No | N/A | USA,Canada
ML17XP1-036-230A** | LH35/38X9 | EL196UH110XE60C | R-410A | - - - | - - - | - - - | - - - | 20000 | - - - | 35400 | 16 | 13 | 31000 | 20000 | 7.8 | No | 210611637 | No | N/A | USA,Canada
ML17XP1-036-230A** | LH35/38X9 | EL280UH110E48C | R-410A | - - - | - - - | - - - | - - - | 20000 | - - - | 35600 | 16 | 13 | 31200 | 20000 | 7.95 | No | 210611689 | No | N/A | USA
ML17XP1-036-230A** | LH35/38X9 | EL280UH110E60C | R-410A | - - - | - - - | - - - | - - - | 20400 | - - - | 35600 | 16 | 13 | 31600 | 20400 | 8.05 | No | 210611697 | No | N/A | USA
ML17XP1-036-230A** | LH35/38X9 | EL280UH110XE60C | R-410A | - - - | - - - | - - - | - - - | 20400 | - - - | 35600 | 16 | 13 | 31600 | 20400 | 8.05 | No | 210611705 | No | N/A | USA
ML17XP1-036-230A** | LH35/38X9 | EL296UH090XE48C | R-410A | - - - | - - - | - - - | - - - | 20000 | - - - | 35600 | 16 | 13 | 31200 | 20000 | 7.8 | No | 210611745 | No | N/A | USA,Canada
ML17XP1-036-230A** | LH35/38X9 | EL296UH090XV36C | R-410A | - - - | - - - | - - - | - - - | 20200 | - - - | 35800 | 16 | 13 | 31400 | 20200 | 7.8 | No | 210611753 | No | N/A | USA,Canada
ML17XP1-036-230A** | LH35/38X9 | EL296UH090XV48C | R-410A | - - - | - - - | - - - | - - - | 20200 | - - - | 35800 | 16 | 13 | 31200 | 20200 | 7.8 | No | 210611761 | No | N/A | USA,Canada
ML17XP1-036-230A** | LH35/38X9 | EL296UH090XV60C | R-410A | - - - | - - - | - - - | - - - | 20600 | - - - | 36000 | 15 | 13 | 32000 | 20600 | 7.8 | No | 210611769 | No | N/A | USA,Canada
ML17XP1-036-230A** | LH35/38X9 | EL296UH110XE60C | R-410A | - - - | - - - | - - - | - - - | 20000 | - - - | 35200 | 16 | 13 | 31000 | 20000 | 7.8 | No | 210611777 | No | N/A | USA,Canada
ML17XP1-036-230A** | LH35/38X9 | EL296UH110XV48C | R-410A | - - - | - - - | - - - | - - - | 20200 | - - - | 35800 | 16 | 13 | 31400 | 20200 | 7.8 | No | 210611785 | No | N/A | USA,Canada
ML17XP1-036-230A** | LH35/38X9 | EL296UH110XV60C | R-410A | - - - | - - - | - - - | - - - | 20400 | - - - | 36000 | 16 | 13 | 31800 | 20400 | 7.8 | No | 210611793 | No | N/A | USA,Canada
ML17XP1-036-230A** | LH35/38X9 | EL297UH090XV36C | R-410A | - - - | - - - | - - - | - - - | 21000 | - - - | 36000 | 16 | 13.5 | 31800 | 21600 | 8 | No | 213360941 | No | N/A | USA,Canada
ML17XP1-036-230A** | LH35/38X9 | EL297UH090XV48C | R-410A | - - - | - - - | - - - | - - - | 20800 | - - - | 36000 | 16 | 13.5 | 31600 | 21400 | 8 | No | 213360948 | No | N/A | USA,Canada
ML17XP1-036-230A** | LH35/38X9 | EL297UH090XV60C | R-410A | - - - | - - - | - - - | - - - | 21200 | - - - | 36000 | 16 | 13 | 32200 | 21800 | 8.1 | No | 213360955 | No | N/A | USA,Canada
ML17XP1-036-230A** | LH35/38X9 | EL297UH110XV48C | R-410A | - - - | - - - | - - - | - - - | 21000 | - - - | 36000 | 16 | 13.5 | 31800 | 21600 | 8 | No | 213360962 | No | N/A | USA,Canada
ML17XP1-036-230A** | LH35/38X9 | EL297UH110XV60C | R-410A | - - - | - - - | - - - | - - - | 21000 | - - - | 36000 | 16 | 13.5 | 32000 | 21600 | 8.1 | No | 213360969 | No | N/A | USA,Canada
ML17XP1-036-230A** | LH35/38X9 | ML180UH090E60C | R-410A | - - - | - - - | - - - | - - - | 20200 | - - - | 35600 | 16 | 13 | 31200 | 20200 | 7.95 | No | 210611869 | No | N/A | USA
ML17XP1-036-230A** | LH35/38X9 | ML180UH110E60C | R-410A | - - - | - - - | - - - | - - - | 20200 | - - - | 36000 | 16 | 13 | 31400 | 20200 | 7.8 | No | 210611885 | No | N/A | USA
ML17XP1-036-230A** | LH35/38X9 | ML180UH110V60C | R-410A | - - - | - - - | - - - | - - - | 20600 | - - - | 35600 | 16 | 13 | 31800 | 20600 | 8.05 | No | 210611893 | No | N/A | USA
ML17XP1-036-230A** | LH35/38X9 | ML193UH090XE36C | R-410A | - - - | - - - | - - - | - - - | 20000 | - - - | 35400 | 16 | 13 | 31000 | 20000 | 7.8 | No | 210611925 | No | N/A | USA
ML17XP1-036-230A** | LH35/38X9 | ML193UH090XE48C | R-410A | - - - | - - - | - - - | - - - | 20000 | - - - | 35200 | 16 | 13 | 31000 | 20000 | 7.8 | No | 210611933 | No | N/A | USA
ML17XP1-036-230A** | LH35/38X9 | ML193UH110XE48C | R-410A | - - - | - - - | - - - | - - - | 19800 | - - - | 35000 | 16 | 13 | 30800 | 19800 | 7.8 | No | 210611941 | No | N/A | USA
ML17XP1-036-230A** | LH35/38X9 | ML193UH110XE60C | R-410A | - - - | - - - | - - - | - - - | 20000 | - - - | 35000 | 16 | 13 | 30800 | 20000 | 7.8 | No | 210611949 | No | N/A | USA
ML17XP1-036-230A** | LH35/38X9 | ML196UH090XE36C | R-410A | - - - | - - - | - - - | - - - | 20200 | - - - | 35400 | 15 | 12.5 | 31200 | 20200 | 7.8 | No | 210611981 | No | N/A | USA,Canada
ML17XP1-036-230A** | LH35/38X9 | ML196UH090XE48C | R-410A | - - - | - - - | - - - | - - - | 20000 | - - - | 35400 | 16 | 13 | 31000 | 20000 | 7.8 | No | 210611989 | No | N/A | USA,Canada
ML17XP1-036-230A** | LH35/38X9 | ML196UH090XE60C | R-410A | - - - | - - - | - - - | - - - | 20000 | - - - | 35400 | 16 | 13 | 31000 | 20000 | 7.8 | No | 210611997 | No | N/A | USA,Canada
ML17XP1-036-230A** | LH35/38X9 | ML196UH110XE60C | R-410A | - - - | - - - | - - - | - - - | 20000 | - - - | 35400 | 16 | 13 | 31000 | 20000 | 7.8 | No | 210612005 | No | N/A | USA,Canada
ML17XP1-036-230A** | LH35/38X9 | ML296UH090XV48C | R-410A | - - - | - - - | - - - | - - - | 20400 | - - - | 36000 | 16 | 13 | 31600 | 20400 | 7.8 | No | 210612029 | No | N/A | USA,Canada
ML17XP1-036-230A** | LH35/38X9 | ML296UH110XV60C | R-410A | - - - | - - - | - - - | - - - | 20000 | - - - | 35600 | 16 | 13 | 31200 | 20000 | 7.8 | No | 210612037 | No | N/A | USA,Canada
ML17XP1-036-230A** | LH35/38X9 | SL280UH080NV60C | R-410A | - - - | - - - | - - - | - - - | 20600 | - - - | 35600 | 16 | 13 | 31800 | 20600 | 8.05 | No | 210612071 | No | N/A | USA
ML17XP1-036-230A** | LH35/38X9 | SL280UH090V60C | R-410A | - - - | - - - | - - - | - - - | 20400 | - - - | 36000 | 15 | 13 | 31800 | 20400 | 7.8 | No | 210612095 | No | N/A | USA
ML17XP1-036-230A** | LH35/38X9 | SL280UH090XV60C | R-410A | - - - | - - - | - - - | - - - | 20400 | - - - | 36000 | 15 | 13 | 31800 | 20400 | 7.8 | No | 210612103 | No | N/A | USA
ML17XP1-036-230A** | LH35/38X9 | SL280UH100NV60C | R-410A | - - - | - - - | - - - | - - - | 20400 | - - - | 36000 | 16 | 13 | 31800 | 20400 | 8.1 | No | 210612111 | No | N/A | USA
ML17XP1-036-230A** | LH35/38X9 | SL280UH110V60C | R-410A | - - - | - - - | - - - | - - - | 20400 | - - - | 36000 | 15 | 13 | 31800 | 20400 | 7.8 | No | 210612119 | No | N/A | USA
ML17XP1-036-230A** | LH35/38X9 | SL280UH110XV60C | R-410A | - - - | - - - | - - - | - - - | 20400 | - - - | 36000 | 15 | 13 | 31800 | 20400 | 7.8 | No | 210612127 | No | N/A | USA
ML17XP1-036-230A** | LH35/38X9 | SL297UH080NV48C | R-410A | - - - | - - - | - - - | - - - | 20200 | - - - | 35800 | 16 | 13 | 31400 | 20200 | 7.8 | No | 210612151 | No | N/A | USA,Canada
ML17XP1-036-230A** | LH35/38X9 | SL297UH080NV60C | R-410A | - - - | - - - | - - - | - - - | 20400 | - - - | 36000 | 15 | 13 | 31800 | 20400 | 7.8 | No | 210612159 | No | N/A | USA,Canada
ML17XP1-036-230A** | LH35/38X9 | SLP99UH090XV36C | R-410A | - - - | - - - | - - - | - - - | 20200 | - - - | 35800 | 16 | 13 | 31400 | 20200 | 7.8 | No | 210612175 | No | N/A | USA,Canada
ML17XP1-036-230A** | LH35/38X9 | SLP99UH090XV48C | R-410A | - - - | - - - | - - - | - - - | 20200 | - - - | 35800 | 16 | 13 | 31200 | 20200 | 7.8 | No | 210612183 | No | N/A | USA,Canada
ML17XP1-036-230A** | LH35/38X9 | SLP99UH090XV60C | R-410A | - - - | - - - | - - - | - - - | 20600 | - - - | 36000 | 15 | 13 | 32000 | 20600 | 7.8 | No | 210612191 | No | N/A | USA,Canada
ML17XP1-036-230A** | LH35/38X9 | SLP99UH110XV60C | R-410A | - - - | - - - | - - - | - - - | 20400 | - - - | 36000 | 16 | 13 | 31800 | 20400 | 7.8 | No | 210612199 | No | N/A | USA,Canada
ML17XP1-036-230A** | LH35/38X9+TD | - - - | R-410A | - - - | - - - | - - - | - - - | 21000 | - - - | 35800 | 14.5 | 12 | 31400 | 21000 | 8 | No | 210613567 | No | N/A | USA,Canada
ML17XP1-036-230A** | LP36/37R9 | EL180UH040NE36A | R-410A | - - - | - - - | - - - | - - - | 20200 | - - - | 35400 | 16 | 12.5 | 32000 | 20200 | 7.8 | No | 212501393 | No | N/A | USA
ML17XP1-036-230A** | LP36/37R9 | EL180UH060NE36A | R-410A | - - - | - - - | - - - | - - - | 20200 | - - - | 35400 | 16 | 12.5 | 32000 | 20200 | 7.8 | No | 212501394 | No | N/A | USA
ML17XP1-036-230A** | LP36/37R9 | EL180UH080NE48B | R-410A | - - - | - - - | - - - | - - - | 20200 | - - - | 35200 | 16 | 13.5 | 31800 | 20200 | 7.8 | No | 210611583 | No | N/A | USA
ML17XP1-036-230A** | LP36/37R9 | EL180UH100NE60C | R-410A | - - - | - - - | - - - | - - - | 20400 | - - - | 35800 | 16 | 13 | 31400 | 20400 | 7.8 | No | 210611591 | No | N/A | USA
ML17XP1-036-230A** | LP36/37R9 | EL195UH040NE36B | R-410A | - - - | - - - | - - - | - - - | 20200 | - - - | 35200 | 16 | 13 | 32000 | 20200 | 7.8 | No | 210611599 | No | N/A | USA,Canada
ML17XP1-036-230A** | LP36/37R9 | EL195UH060NE36B | R-410A | - - - | - - - | - - - | - - - | 20200 | - - - | 35200 | 16 | 13.5 | 31800 | 20200 | 7.8 | No | 210611600 | No | N/A | USA,Canada
ML17XP1-036-230A** | LP36/37R9 | EL195UH080NE48C | R-410A | - - - | - - - | - - - | - - - | 20400 | - - - | 36000 | 16 | 13 | 31400 | 20400 | 7.8 | No | 210475303 | No | N/A | USA,Canada
ML17XP1-036-230A** | LP36/37R9 | EL195UH100NE60C | R-410A | - - - | - - - | - - - | - - - | 20400 | - - - | 36000 | 16 | 13 | 31400 | 20400 | 7.8 | No | 210611603 | No | N/A | USA,Canada
ML17XP1-036-230A** | LP36/37R9 | EL196UH030XE36B | R-410A | - - - | - - - | - - - | - - - | 20400 | - - - | 35400 | 16 | 12.5 | 32000 | 20400 | 7.8 | No | 210611611 | No | N/A | USA,Canada
ML17XP1-036-230A** | LP36/37R9 | EL196UH070XE36B | R-410A | - - - | - - - | - - - | - - - | 20200 | - - - | 35400 | 16 | 12.5 | 32000 | 20200 | 7.8 | No | 210611619 | No | N/A | USA,Canada
ML17XP1-036-230A** | LP36/37R9 | EL196UH090XE48C | R-410A | - - - | - - - | - - - | - - - | 20400 | - - - | 36000 | 16 | 13 | 31600 | 20400 | 8 | No | 210611627 | No | N/A | USA,Canada
ML17XP1-036-230A** | LP36/37R9 | EL196UH110XE60C | R-410A | - - - | - - - | - - - | - - - | 20400 | - - - | 36000 | 16 | 13 | 31600 | 20400 | 8 | No | 210611635 | No | N/A | USA,Canada
ML17XP1-036-230A** | LP36/37R9 | EL280UH045E36A | R-410A | - - - | - - - | - - - | - - - | 20600 | - - - | 36000 | 16 | 13 | 32600 | 20600 | 7.8 | No | 212501395 | No | N/A | USA
ML17XP1-036-230A** | LP36/37R9 | EL280UH070E36A | R-410A | - - - | - - - | - - - | - - - | 20200 | - - - | 35400 | 16 | 13.5 | 32000 | 20200 | 7.8 | No | 212501396 | No | N/A | USA
ML17XP1-036-230A** | LP36/37R9 | EL280UH070XE36A | R-410A | - - - | - - - | - - - | - - - | 20200 | - - - | 35400 | 16 | 13.5 | 32000 | 20200 | 7.8 | No | 212501397 | No | N/A | USA
ML17XP1-036-230A** | LP36/37R9 | EL280UH090E36B | R-410A | - - - | - - - | - - - | - - - | 20200 | - - - | 35800 | 16 | 13.5 | 32200 | 20200 | 7.8 | No | 210611663 | No | N/A | USA
ML17XP1-036-230A** | LP36/37R9 | EL280UH090E48B | R-410A | - - - | - - - | - - - | - - - | 20200 | - - - | 35800 | 16 | 13.5 | 32000 | 20200 | 7.8 | No | 210611671 | No | N/A | USA
ML17XP1-036-230A** | LP36/37R9 | EL280UH090XE48B | R-410A | - - - | - - - | - - - | - - - | 20200 | - - - | 35800 | 16 | 13.5 | 32000 | 20200 | 7.8 | No | 210611679 | No | N/A | USA
ML17XP1-036-230A** | LP36/37R9 | EL280UH110E48C | R-410A | - - - | - - - | - - - | - - - | 20000 | - - - | 36000 | 16 | 13.5 | 31200 | 20000 | 8 | No | 210611687 | No | N/A | USA
ML17XP1-036-230A** | LP36/37R9 | EL280UH110E60C | R-410A | - - - | - - - | - - - | - - - | 20400 | - - - | 36000 | 16 | 13.5 | 31600 | 20400 | 8.1 | No | 210611695 | No | N/A | USA
ML17XP1-036-230A** | LP36/37R9 | EL280UH110XE60C | R-410A | - - - | - - - | - - - | - - - | 20400 | - - - | 36000 | 16 | 13.5 | 31600 | 20400 | 8.1 | No | 210611703 | No | N/A | USA
ML17XP1-036-230A** | LP36/37R9 | EL296UH045XE36B | R-410A | - - - | - - - | - - - | - - - | 20200 | - - - | 35200 | 16 | 13.5 | 31800 | 20200 | 7.8 | No | 210611711 | No | N/A | USA,Canada
ML17XP1-036-230A** | LP36/37R9 | EL296UH045XV36B | R-410A | - - - | - - - | - - - | - - - | 20800 | - - - | 36000 | 15 | 12.5 | 32600 | 20800 | 7.8 | No | 210611719 | No | N/A | USA,Canada
ML17XP1-036-230A** | LP36/37R9 | EL296UH070XE36B | R-410A | - - - | - - - | - - - | - - - | 20400 | - - - | 35600 | 16 | 12.5 | 32200 | 20400 | 7.8 | No | 210611727 | No | N/A | USA,Canada
ML17XP1-036-230A** | LP36/37R9 | EL296UH070XV36B | R-410A | - - - | - - - | - - - | - - - | 20600 | - - - | 36000 | 16 | 12.5 | 32600 | 20600 | 7.8 | No | 210611735 | No | N/A | USA,Canada
ML17XP1-036-230A** | LP36/37R9 | EL296UH090XE48C | R-410A | - - - | - - - | - - - | - - - | 20200 | - - - | 36000 | 16 | 13 | 31200 | 20200 | 7.8 | No | 210611743 | No | N/A | USA,Canada
ML17XP1-036-230A** | LP36/37R9 | EL296UH090XV36C | R-410A | - - - | - - - | - - - | - - - | 20200 | - - - | 35800 | 16 | 13 | 31400 | 20200 | 7.8 | No | 210611751 | No | N/A | USA,Canada
ML17XP1-036-230A** | LP36/37R9 | EL296UH090XV48C | R-410A | - - - | - - - | - - - | - - - | 20400 | - - - | 36000 | 16 | 13 | 31800 | 20400 | 8 | No | 210611759 | No | N/A | USA,Canada
ML17XP1-036-230A** | LP36/37R9 | EL296UH090XV60C | R-410A | - - - | - - - | - - - | - - - | 20600 | - - - | 36000 | 16 | 13 | 32000 | 20600 | 7.8 | No | 210611767 | No | N/A | USA,Canada
ML17XP1-036-230A** | LP36/37R9 | EL296UH110XE60C | R-410A | - - - | - - - | - - - | - - - | 20200 | - - - | 36000 | 16 | 13 | 31400 | 20200 | 7.8 | No | 210611775 | No | N/A | USA,Canada
ML17XP1-036-230A** | LP36/37R9 | EL296UH110XV48C | R-410A | - - - | - - - | - - - | - - - | 20200 | - - - | 35800 | 16 | 13 | 31400 | 20200 | 7.8 | No | 210611783 | No | N/A | USA,Canada
ML17XP1-036-230A** | LP36/37R9 | EL296UH110XV60C | R-410A | - - - | - - - | - - - | - - - | 20400 | - - - | 36000 | 16 | 13 | 31800 | 20400 | 7.8 | No | 210611791 | No | N/A | USA,Canada
ML17XP1-036-230A** | LP36/37R9 | EL297UH045XE36B | R-410A | - - - | - - - | - - - | - - - | 20200 | - - - | 35200 | 16 | 13.5 | 31800 | 20800 | 7.8 | No | 214670364 | No | N/A | USA,Canada
ML17XP1-036-230A** | LP36/37R9 | EL297UH045XV36B | R-410A | - - - | - - - | - - - | - - - | 20800 | - - - | 36000 | 15.2 | 12.5 | 32600 | 21400 | 7.8 | No | 213360922 | No | N/A | USA,Canada
ML17XP1-036-230A** | LP36/37R9 | EL297UH070XE36B | R-410A | - - - | - - - | - - - | - - - | 20400 | - - - | 35600 | 16 | 12.5 | 32200 | 21000 | 7.8 | No | 214670376 | No | N/A | USA
ML17XP1-036-230A** | LP36/37R9 | EL297UH070XV36B | R-410A | - - - | - - - | - - - | - - - | 20600 | - - - | 36000 | 16 | 12.5 | 32600 | 21200 | 7.8 | No | 213360930 | No | N/A | USA,Canada
ML17XP1-036-230A** | LP36/37R9 | EL297UH090XE48C | R-410A | - - - | - - - | - - - | - - - | 20400 | - - - | 36000 | 16 | 13.5 | 32600 | 21000 | 8 | No | 214670388 | No | N/A | USA
ML17XP1-036-230A** | LP36/37R9 | EL297UH090XV36C | R-410A | - - - | - - - | - - - | - - - | 21000 | - - - | 36000 | 16 | 13.5 | 31800 | 21600 | 8 | No | 213360938 | No | N/A | USA,Canada
ML17XP1-036-230A** | LP36/37R9 | EL297UH090XV48C | R-410A | - - - | - - - | - - - | - - - | 20800 | - - - | 36000 | 16 | 13.5 | 31600 | 21400 | 8 | No | 213360945 | No | N/A | USA,Canada
ML17XP1-036-230A** | LP36/37R9 | EL297UH090XV60C | R-410A | - - - | - - - | - - - | - - - | 21200 | - - - | 36000 | 16 | 13 | 32200 | 21800 | 8.1 | No | 213360952 | No | N/A | USA,Canada
ML17XP1-036-230A** | LP36/37R9 | EL297UH110XV48C | R-410A | - - - | - - - | - - - | - - - | 21000 | - - - | 36000 | 16 | 13.5 | 31800 | 21600 | 8 | No | 213360959 | No | N/A | USA,Canada
ML17XP1-036-230A** | LP36/37R9 | EL297UH110XV60C | R-410A | - - - | - - - | - - - | - - - | 21000 | - - - | 36000 | 16 | 13.5 | 32000 | 21600 | 8.1 | No | 213360966 | No | N/A | USA,Canada
ML17XP1-036-230A** | LP36/37R9 | ML180UH030V36A | R-410A | - - - | - - - | - - - | - - - | 20400 | - - - | 36000 | 16 | 13 | 32400 | 20400 | 7.8 | No | 212501398 | No | N/A | USA
ML17XP1-036-230A** | LP36/37R9 | ML180UH045E36A | R-410A | - - - | - - - | - - - | - - - | 20200 | - - - | 35600 | 16 | 13.5 | 32000 | 20200 | 7.8 | No | 212501399 | No | N/A | USA
ML17XP1-036-230A** | LP36/37R9 | ML180UH045V36A | R-410A | - - - | - - - | - - - | - - - | 20400 | - - - | 36000 | 16 | 13 | 32400 | 20400 | 7.8 | No | 212501400 | No | N/A | USA
ML17XP1-036-230A** | LP36/37R9 | ML180UH070E36A | R-410A | - - - | - - - | - - - | - - - | 20400 | - - - | 35600 | 16 | 13.5 | 32200 | 20400 | 7.8 | No | 212501401 | No | N/A | USA
ML17XP1-036-230A** | LP36/37R9 | ML180UH070E36B | R-410A | - - - | - - - | - - - | - - - | 20400 | - - - | 36000 | 16 | 13.5 | 32200 | 20400 | 7.8 | No | 210611823 | No | N/A | USA
ML17XP1-036-230A** | LP36/37R9 | ML180UH070V36A | R-410A | - - - | - - - | - - - | - - - | 20600 | - - - | 36000 | 16 | 12.5 | 32600 | 20600 | 7.8 | No | 212501402 | No | N/A | USA
ML17XP1-036-230A** | LP36/37R9 | ML180UH070V36B | R-410A | - - - | - - - | - - - | - - - | 20400 | - - - | 36000 | 16 | 13.5 | 32200 | 20400 | 7.8 | No | 210611837 | No | N/A | USA
ML17XP1-036-230A** | LP36/37R9 | ML180UH070V48B | R-410A | - - - | - - - | - - - | - - - | 20600 | - - - | 36000 | 16 | 13 | 32000 | 20600 | 8.1 | No | 210611845 | No | N/A | USA
ML17XP1-036-230A** | LP36/37R9 | ML180UH070XE36A | R-410A | - - - | - - - | - - - | - - - | 20400 | - - - | 35600 | 16 | 13.5 | 32200 | 20400 | 7.8 | No | 212501403 | No | N/A | USA
ML17XP1-036-230A** | LP36/37R9 | ML180UH070XE36B | R-410A | - - - | - - - | - - - | - - - | 20400 | - - - | 36000 | 16 | 13.5 | 32200 | 21000 | 7.8 | No | 213547669 | No | N/A | USA
ML17XP1-036-230A** | LP36/37R9 | ML180UH090E48B | R-410A | - - - | - - - | - - - | - - - | 20000 | - - - | 35800 | 16 | 14 | 32000 | 20000 | 7.8 | No | 210611859 | No | N/A | USA
ML17XP1-036-230A** | LP36/37R9 | ML180UH090E60C | R-410A | - - - | - - - | - - - | - - - | 20200 | - - - | 36000 | 16 | 13.5 | 31200 | 20200 | 8 | No | 210611867 | No | N/A | USA
ML17XP1-036-230A** | LP36/37R9 | ML180UH090V48B | R-410A | - - - | - - - | - - - | - - - | 20400 | - - - | 36000 | 16 | 13 | 32400 | 20400 | 7.8 | No | 210611875 | No | N/A | USA
ML17XP1-036-230A** | LP36/37R9 | ML180UH090XE48B | R-410A | - - - | - - - | - - - | - - - | 20000 | - - - | 35800 | 16 | 14 | 32000 | 20600 | 7.8 | No | 213547693 | No | N/A | USA
ML17XP1-036-230A** | LP36/37R9 | ML180UH110E60C | R-410A | - - - | - - - | - - - | - - - | 20200 | - - - | 36000 | 16 | 13 | 31400 | 20200 | 7.8 | No | 210611883 | No | N/A | USA
ML17XP1-036-230A** | LP36/37R9 | ML180UH110V60C | R-410A | - - - | - - - | - - - | - - - | 20600 | - - - | 35800 | 16 | 13 | 31800 | 20600 | 8.1 | No | 210611891 | No | N/A | USA
ML17XP1-036-230A** | LP36/37R9 | ML180UH110XE60C | R-410A | - - - | - - - | - - - | - - - | 20800 | - - - | 36000 | 16 | 13.5 | 31600 | 21400 | 8.1 | No | 213547717 | No | N/A | USA
ML17XP1-036-230A** | LP36/37R9 | ML193UH030XE36B | R-410A | - - - | - - - | - - - | - - - | 20600 | - - - | 35600 | 15 | 12.5 | 32400 | 20600 | 7.8 | No | 210611899 | No | N/A | USA
ML17XP1-036-230A** | LP36/37R9 | ML193UH045XE36B | R-410A | - - - | - - - | - - - | - - - | 20200 | - - - | 35200 | 16 | 13 | 32000 | 20200 | 7.8 | No | 210611907 | No | N/A | USA
ML17XP1-036-230A** | LP36/37R9 | ML193UH070XE36B | R-410A | - - - | - - - | - - - | - - - | 20200 | - - - | 35200 | 16 | 13.5 | 31800 | 20200 | 7.8 | No | 210611915 | No | N/A | USA
ML17XP1-036-230A** | LP36/37R9 | ML193UH090XE36C | R-410A | - - - | - - - | - - - | - - - | 20400 | - - - | 36000 | 16 | 13 | 31600 | 20400 | 7.8 | No | 210611923 | No | N/A | USA
ML17XP1-036-230A** | LP36/37R9 | ML193UH090XE48C | R-410A | - - - | - - - | - - - | - - - | 20200 | - - - | 36000 | 16 | 13 | 31400 | 20200 | 7.8 | No | 210611931 | No | N/A | USA
ML17XP1-036-230A** | LP36/37R9 | ML193UH110XE48C | R-410A | - - - | - - - | - - - | - - - | 20200 | - - - | 36000 | 16 | 13 | 31200 | 20200 | 7.8 | No | 210611939 | No | N/A | USA
ML17XP1-036-230A** | LP36/37R9 | ML193UH110XE60C | R-410A | - - - | - - - | - - - | - - - | 20200 | - - - | 36000 | 16 | 13 | 31400 | 20200 | 8 | No | 210611947 | No | N/A | USA
ML17XP1-036-230A** | LP36/37R9 | ML196UH030XE36B | R-410A | - - - | - - - | - - - | - - - | 20400 | - - - | 35400 | 16 | 12.5 | 32000 | 20400 | 7.8 | No | 210611955 | No | N/A | USA,Canada
ML17XP1-036-230A** | LP36/37R9 | ML196UH070XE36B | R-410A | - - - | - - - | - - - | - - - | 20200 | - - - | 35400 | 16 | 12.5 | 32000 | 20200 | 7.8 | No | 210611963 | No | N/A | USA,Canada
ML17XP1-036-230A** | LP36/37R9 | ML196UH070XE48B | R-410A | - - - | - - - | - - - | - - - | 20600 | - - - | 36000 | 15 | 12.5 | 32600 | 20600 | 7.8 | No | 210611971 | No | N/A | USA,Canada
ML17XP1-036-230A** | LP36/37R9 | ML196UH090XE36C | R-410A | - - - | - - - | - - - | - - - | 20200 | - - - | 35400 | 16 | 12.5 | 31200 | 20200 | 7.8 | No | 210611979 | No | N/A | USA,Canada
ML17XP1-036-230A** | LP36/37R9 | ML196UH090XE48C | R-410A | - - - | - - - | - - - | - - - | 20400 | - - - | 36000 | 16 | 13 | 31600 | 20400 | 8 | No | 210611987 | No | N/A | USA,Canada
ML17XP1-036-230A** | LP36/37R9 | ML196UH090XE60C | R-410A | - - - | - - - | - - - | - - - | 20200 | - - - | 36000 | 16 | 13 | 31400 | 20200 | 8 | No | 210611995 | No | N/A | USA,Canada
ML17XP1-036-230A** | LP36/37R9 | ML196UH110XE60C | R-410A | - - - | - - - | - - - | - - - | 20400 | - - - | 36000 | 16 | 13 | 31600 | 20400 | 8 | No | 210612003 | No | N/A | USA,Canada
ML17XP1-036-230A** | LP36/37R9 | ML296UH045XV36B | R-410A | - - - | - - - | - - - | - - - | 20600 | - - - | 36000 | 15 | 12.5 | 32600 | 20600 | 7.8 | No | 210612011 | No | N/A | USA,Canada
ML17XP1-036-230A** | LP36/37R9 | ML296UH070XV36B | R-410A | - - - | - - - | - - - | - - - | 20800 | - - - | 35800 | 15 | 12.5 | 32200 | 20800 | 7.8 | No | 210612019 | No | N/A | USA,Canada
ML17XP1-036-230A** | LP36/37R9 | ML296UH090XV48C | R-410A | - - - | - - - | - - - | - - - | 20400 | - - - | 36000 | 16 | 13 | 31600 | 20400 | 7.8 | No | 210612027 | No | N/A | USA,Canada
ML17XP1-036-230A** | LP36/37R9 | ML296UH110XV60C | R-410A | - - - | - - - | - - - | - - - | 20400 | - - - | 36000 | 16 | 13 | 31600 | 20400 | 8 | No | 210612035 | No | N/A | USA,Canada
ML17XP1-036-230A** | LP36/37R9 | SL280UH060NV36A | R-410A | - - - | - - - | - - - | - - - | 20400 | - - - | 36000 | 16 | 13 | 32400 | 20400 | 7.8 | No | 212501404 | No | N/A | USA
ML17XP1-036-230A** | LP36/37R9 | SL280UH070V36A | R-410A | - - - | - - - | - - - | - - - | 20600 | - - - | 36000 | 16 | 12.5 | 32600 | 20600 | 7.8 | No | 212501405 | No | N/A | USA
ML17XP1-036-230A** | LP36/37R9 | SL280UH070XV36A | R-410A | - - - | - - - | - - - | - - - | 20600 | - - - | 36000 | 16 | 12.5 | 32600 | 20600 | 7.8 | No | 212501406 | No | N/A | USA
ML17XP1-036-230A** | LP36/37R9 | SL280UH080NV48B | R-410A | - - - | - - - | - - - | - - - | 20400 | - - - | 36000 | 16 | 13 | 31800 | 20400 | 8.1 | No | 210612061 | No | N/A | USA
ML17XP1-036-230A** | LP36/37R9 | SL280UH080NV60C | R-410A | - - - | - - - | - - - | - - - | 20600 | - - - | 35800 | 16 | 13 | 31800 | 20600 | 8.1 | No | 210612069 | No | N/A | USA
ML17XP1-036-230A** | LP36/37R9 | SL280UH090V36B | R-410A | - - - | - - - | - - - | - - - | 20400 | - - - | 36000 | 16 | 13.5 | 32200 | 20400 | 7.8 | No | 210612077 | No | N/A | USA
ML17XP1-036-230A** | LP36/37R9 | SL280UH090V48B | R-410A | - - - | - - - | - - - | - - - | 20400 | - - - | 36000 | 16 | 13 | 32400 | 20400 | 7.8 | No | 210612085 | No | N/A | USA
ML17XP1-036-230A** | LP36/37R9 | SL280UH090V60C | R-410A | - - - | - - - | - - - | - - - | 20400 | - - - | 36000 | 16 | 13 | 31800 | 20400 | 7.8 | No | 210612093 | No | N/A | USA
ML17XP1-036-230A** | LP36/37R9 | SL280UH090XV60C | R-410A | - - - | - - - | - - - | - - - | 20400 | - - - | 36000 | 16 | 13 | 31800 | 20400 | 7.8 | No | 210612101 | No | N/A | USA
ML17XP1-036-230A** | LP36/37R9 | SL280UH100NV60C | R-410A | - - - | - - - | - - - | - - - | 20400 | - - - | 36000 | 16 | 13 | 31800 | 20400 | 8.1 | No | 210612109 | No | N/A | USA
ML17XP1-036-230A** | LP36/37R9 | SL280UH110V60C | R-410A | - - - | - - - | - - - | - - - | 20400 | - - - | 36000 | 16 | 13 | 31800 | 20400 | 7.8 | No | 210612117 | No | N/A | USA
ML17XP1-036-230A** | LP36/37R9 | SL280UH110XV60C | R-410A | - - - | - - - | - - - | - - - | 20400 | - - - | 36000 | 16 | 13 | 31800 | 20400 | 7.8 | No | 210612125 | No | N/A | USA
ML17XP1-036-230A** | LP36/37R9 | SL297UH040NV36B | R-410A | - - - | - - - | - - - | - - - | 20600 | - - - | 36000 | 16 | 12.5 | 32600 | 20600 | 7.8 | No | 210612133 | No | N/A | USA,Canada
ML17XP1-036-230A** | LP36/37R9 | SL297UH060NV36B | R-410A | - - - | - - - | - - - | - - - | 20600 | - - - | 36000 | 16 | 12.5 | 32600 | 20600 | 7.8 | No | 210612141 | No | N/A | USA,Canada
ML17XP1-036-230A** | LP36/37R9 | SL297UH080NV48C | R-410A | - - - | - - - | - - - | - - - | 20200 | - - - | 35800 | 16 | 13 | 31400 | 20200 | 7.8 | No | 210612149 | No | N/A | USA,Canada
ML17XP1-036-230A** | LP36/37R9 | SL297UH080NV60C | R-410A | - - - | - - - | - - - | - - - | 20400 | - - - | 36000 | 16 | 13 | 31800 | 20400 | 7.8 | No | 210612157 | No | N/A | USA,Canada
ML17XP1-036-230A** | LP36/37R9 | SLP99UH070XV36B | R-410A | - - - | - - - | - - - | - - - | 20600 | - - - | 36000 | 16 | 12.5 | 32600 | 20600 | 7.8 | No | 210612165 | No | N/A | USA,Canada
ML17XP1-036-230A** | LP36/37R9 | SLP99UH090XV36C | R-410A | - - - | - - - | - - - | - - - | 20200 | - - - | 35800 | 16 | 13 | 31400 | 20200 | 7.8 | No | 210612173 | No | N/A | USA,Canada
ML17XP1-036-230A** | LP36/37R9 | SLP99UH090XV48C | R-410A | - - - | - - - | - - - | - - - | 20400 | - - - | 36000 | 16 | 13 | 31800 | 20400 | 8 | No | 210612181 | No | N/A | USA,Canada
ML17XP1-036-230A** | LP36/37R9 | SLP99UH090XV60C | R-410A | - - - | - - - | - - - | - - - | 20600 | - - - | 36000 | 16 | 13 | 32000 | 20600 | 7.8 | No | 210612189 | No | N/A | USA,Canada
ML17XP1-036-230A** | LP36/37R9 | SLP99UH110XV60C | R-410A | - - - | - - - | - - - | - - - | 20400 | - - - | 36000 | 16 | 13 | 31800 | 20400 | 7.8 | No | 210612197 | No | N/A | USA,Canada
ML17XP1-036-230A** | LP36/37R9+TD | - - - | R-410A | - - - | - - - | - - - | - - - | 21000 | - - - | 35400 | 15 | 12 | 33000 | 21000 | 7.8 | No | 210613562 | No | N/A | USA,Canada
ML17XP1-036-230A** | LS*36943E+TD | - - - | R-410A | - - - | - - - | - - - | - - - | 21000 | - - - | 34800 | 14.5 | 11.7 | 33000 | 21600 | 7.7 | No | 211643980 | No | N/A | USA,Canada
ML17XP1-036-230A** | LS*3794CC+TD | - - - | R-410A | - - - | - - - | - - - | - - - | 21600 | - - - | 35800 | 15 | 12.5 | 32400 | 21600 | 7.8 | No | 211643981 | No | N/A | USA,Canada
ML17XP1-036-230A** | LS*3796CC+TD | - - - | R-410A | - - - | - - - | - - - | - - - | 21000 | - - - | 35800 | 14.5 | 12 | 31400 | 21600 | 8 | No | 211643979 | No | N/A | USA,Canada
ML17XP1-036-230A** | LS*3799BB+TD | - - - | R-410A | - - - | - - - | - - - | - - - | 21000 | - - - | 35400 | 14.5 | 12 | 33000 | 21600 | 7.75 | No | 211602664 | No | N/A | USA,Canada
ML17XP1-036-230A** | LU19/36S1M+TXV+TD | - - - | R-410A | - - - | - - - | - - - | - - - | 21000 | - - - | 34200 | 14.5 | 11.7 | 33000 | 21600 | 7.7 | No | 211653397 | No | N/A | USA,Canada
ML17XP1-036-230A** | LU23/35Y1M+TXV+TD | - - - | R-410A | - - - | - - - | - - - | - - - | 21000 | - - - | 34200 | 14.5 | 12 | 33000 | 21600 | 7.8 | No | 213306842 | No | N/A | USA,Canada
ML17XP1-036-230A** | LU23/36Y1M+TXV+TD | - - - | R-410A | - - - | - - - | - - - | - - - | 21000 | - - - | 34200 | 14.5 | 12 | 31400 | 21000 | 8 | No | 210594855 | No | N/A | USA,Canada
ML17XP1-036-230A** | LW399L9 | - - - | R-410A | - - - | - - - | - - - | - - - | 20600 | - - - | 34000 | 15.2 | 12.5 | 32200 | 21200 | 7.8 | No | 213145556 | No | N/A | USA,Canada
ML17XP1-036-230A** | SL6936+TD | - - - | R-410A | - - - | - - - | - - - | - - - | 20200 | - - - | 32800 | 14.5 | 12 | 31600 | 20800 | 7.7 | No | 215385433 | No | N/A | USA,Canada
ML17XP1-036-230A** | SL9939 | - - - | R-410A | - - - | - - - | - - - | - - - | 20600 | - - - | 34000 | 15.2 | 12.5 | 32200 | 21200 | 7.8 | No | 212362999 | No | N/A | USA,Canada
ML17XP1-042-230A** | F,PC*TT4948+TD | - - - | R-410A | - - - | - - - | - - - | - - - | 24200 | - - - | 40000 | 14.3 | 12 | 36800 | 26200 | 7.8 | No | 215415658 | No | N/A | USA,Canada
ML17XP1-042-230A** | F,PE*TT1948 | - - - | R-410A | - - - | - - - | - - - | - - - | 24600 | - - - | 41500 | 15.2 | 13 | 38000 | 25200 | 8.2 | No | 211602688 | No | N/A | USA,Canada
ML17XP1-042-230A** | HG50960 | EL180UH100NE60C | R-410A | - - - | - - - | - - - | - - - | 23600 | - - - | 40500 | 15.2 | 13 | 37400 | 24200 | 7.8 | No | 214052788 | No | N/A | USA
ML17XP1-042-230A** | HG50960 | EL195UH080NE48C | R-410A | - - - | - - - | - - - | - - - | 23800 | - - - | 40500 | 15 | 12.5 | 37400 | 23800 | 7.5 | No | 214053702 | No | N/A | USA,Canada
ML17XP1-042-230A** | HG50960 | EL195UH100NE60C | R-410A | - - - | - - - | - - - | - - - | 23400 | - - - | 40000 | 15.2 | 13.5 | 36800 | 24000 | 7.5 | No | 214052789 | No | N/A | USA,Canada
ML17XP1-042-230A** | HG50960 | EL196UH090XE48C | R-410A | - - - | - - - | - - - | - - - | 23400 | - - - | 40000 | 15.2 | 13.5 | 36800 | 24000 | 7.5 | No | 214052790 | No | N/A | USA,Canada
ML17XP1-042-230A** | HG50960 | EL196UH110XE60C | R-410A | - - - | - - - | - - - | - - - | 23400 | - - - | 40500 | 15.2 | 13.5 | 36800 | 24000 | 7.5 | No | 214052791 | No | N/A | USA,Canada
ML17XP1-042-230A** | HG50960 | EL280UH110E48C | R-410A | - - - | - - - | - - - | - - - | 23400 | - - - | 40500 | 15.2 | 13.5 | 36800 | 24000 | 7.8 | No | 214052792 | No | N/A | USA
ML17XP1-042-230A** | HG50960 | EL280UH110E60C | R-410A | - - - | - - - | - - - | - - - | 24000 | - - - | 41000 | 15.2 | 13.5 | 37400 | 24600 | 7.8 | No | 214052793 | No | N/A | USA
ML17XP1-042-230A** | HG50960 | EL280UH110XE60C | R-410A | - - - | - - - | - - - | - - - | 24000 | - - - | 41000 | 15.2 | 13.5 | 37400 | 24600 | 7.8 | No | 214052794 | No | N/A | USA
ML17XP1-042-230A** | HG50960 | EL296UH090XE48C | R-410A | - - - | - - - | - - - | - - - | 23400 | - - - | 40500 | 15.2 | 13.5 | 36800 | 24000 | 7.5 | No | 214052795 | No | N/A | USA,Canada
ML17XP1-042-230A** | HG50960 | EL296UH090XV48C | R-410A | - - - | - - - | - - - | - - - | 24000 | - - - | 41500 | 15.2 | 13 | 37800 | 24600 | 7.8 | No | 214052796 | No | N/A | USA,Canada
ML17XP1-042-230A** | HG50960 | EL296UH090XV60C | R-410A | - - - | - - - | - - - | - - - | 24200 | - - - | 41500 | 15 | 12.5 | 38000 | 24200 | 7.8 | No | 214053703 | No | N/A | USA,Canada
ML17XP1-042-230A** | HG50960 | EL296UH110XE60C | R-410A | - - - | - - - | - - - | - - - | 23400 | - - - | 40000 | 15.2 | 13.5 | 36800 | 24000 | 7.5 | No | 214052797 | No | N/A | USA,Canada
ML17XP1-042-230A** | HG50960 | EL296UH110XV48C | R-410A | - - - | - - - | - - - | - - - | 24000 | - - - | 41500 | 15.2 | 12.5 | 37800 | 24600 | 7.8 | No | 214052798 | No | N/A | USA,Canada
ML17XP1-042-230A** | HG50960 | EL296UH110XV60C | R-410A | - - - | - - - | - - - | - - - | 24000 | - - - | 41500 | 15.2 | 12.5 | 37800 | 24600 | 7.8 | No | 214052799 | No | N/A | USA,Canada
ML17XP1-042-230A** | HG50960 | EL297UH090XE48C | R-410A | - - - | - - - | - - - | - - - | 23400 | - - - | 40500 | 15.2 | 13.5 | 36800 | 24000 | 7.5 | No | 214052800 | No | N/A | USA
ML17XP1-042-230A** | HG50960 | EL297UH090XV48C | R-410A | - - - | - - - | - - - | - - - | 24000 | - - - | 41500 | 15.2 | 13 | 37800 | 24600 | 7.8 | No | 214052801 | No | N/A | USA,Canada
ML17XP1-042-230A** | HG50960 | EL297UH090XV60C | R-410A | - - - | - - - | - - - | - - - | 24400 | - - - | 41500 | 15 | 12.5 | 37800 | 25000 | 7.8 | No | 214052802 | No | N/A | USA,Canada
ML17XP1-042-230A** | HG50960 | EL297UH110XE60C | R-410A | - - - | - - - | - - - | - - - | 23400 | - - - | 40000 | 15.2 | 13.5 | 36800 | 24000 | 7.5 | No | 214052803 | No | N/A | USA,Canada
ML17XP1-042-230A** | HG50960 | EL297UH110XV48C | R-410A | - - - | - - - | - - - | - - - | 24000 | - - - | 41500 | 15.2 | 12.5 | 37800 | 24600 | 7.8 | No | 214052804 | No | N/A | USA,Canada
ML17XP1-042-230A** | HG50960 | EL297UH110XV60C | R-410A | - - - | - - - | - - - | - - - | 24000 | - - - | 41500 | 15.2 | 12.5 | 37800 | 24600 | 7.8 | No | 214052805 | No | N/A | USA,Canada
ML17XP1-042-230A** | HG50960 | ML180UH090E60C | R-410A | - - - | - - - | - - - | - - - | 23800 | - - - | 40500 | 15.2 | 13.5 | 36800 | 24400 | 7.5 | No | 214052806 | No | N/A | USA
ML17XP1-042-230A** | HG50960 | ML180UH110E60C | R-410A | - - - | - - - | - - - | - - - | 23600 | - - - | 41000 | 15.2 | 13.5 | 37400 | 24200 | 7.8 | No | 214052807 | No | N/A | USA
ML17XP1-042-230A** | HG50960 | ML180UH110V60C | R-410A | - - - | - - - | - - - | - - - | 23800 | - - - | 42000 | 16 | 13.5 | 37800 | 23800 | 7.8 | No | 214053704 | No | N/A | USA
ML17XP1-042-230A** | HG50960 | ML180UH110XE60C | R-410A | - - - | - - - | - - - | - - - | 23600 | - - - | 41000 | 15.2 | 13.5 | 37400 | 24200 | 7.8 | No | 214052808 | No | N/A | USA
ML17XP1-042-230A** | HG50960 | ML193UH090XE48C | R-410A | - - - | - - - | - - - | - - - | 23600 | - - - | 40500 | 15.2 | 13 | 37400 | 24200 | 7.8 | No | 214052809 | No | N/A | USA
ML17XP1-042-230A** | HG50960 | ML193UH110XE48C | R-410A | - - - | - - - | - - - | - - - | 23600 | - - - | 41000 | 15.2 | 13.5 | 37400 | 24200 | 7.8 | No | 214052810 | No | N/A | USA
ML17XP1-042-230A** | HG50960 | ML193UH110XE60C | R-410A | - - - | - - - | - - - | - - - | 23800 | - - - | 41000 | 15.2 | 13.5 | 37400 | 24400 | 7.8 | No | 214052811 | No | N/A | USA
ML17XP1-042-230A** | HG50960 | ML296UH090XV48C | R-410A | - - - | - - - | - - - | - - - | 24000 | - - - | 41500 | 15.2 | 13 | 37800 | 24600 | 7.8 | No | 214052812 | No | N/A | USA,Canada
ML17XP1-042-230A** | HG50960 | ML296UH110XV60C | R-410A | - - - | - - - | - - - | - - - | 24000 | - - - | 41500 | 15.2 | 13.5 | 37800 | 24600 | 7.8 | No | 214052813 | No | N/A | USA,Canada
ML17XP1-042-230A** | L*42/49K9 | EL180UH080NE48B | R-410A | - - - | - - - | - - - | - - - | 24200 | - - - | 40000 | 14.5 | 12 | 37400 | 24200 | 7.5 | No | 211652927 | No | N/A | USA
ML17XP1-042-230A** | L*42/49K9 | EL195UH060NE36B | R-410A | - - - | - - - | - - - | - - - | 23600 | - - - | 39500 | 14.5 | 12 | 36400 | 23600 | 7.75 | No | 213547774 | No | N/A | USA,Canada
ML17XP1-042-230A** | L*42/49K9 | EL196UH030XE36B | R-410A | - - - | - - - | - - - | - - - | 23600 | - - - | 40000 | 14.5 | 12 | 36800 | 23600 | 7.5 | No | 213547786 | No | N/A | USA,Canada
ML17XP1-042-230A** | L*42/49K9 | EL196UH070XE36B | R-410A | - - - | - - - | - - - | - - - | 23600 | - - - | 40000 | 14.5 | 12 | 36800 | 23600 | 7.5 | No | 213547797 | No | N/A | USA,Canada
ML17XP1-042-230A** | L*42/49K9 | EL280UH090E36B | R-410A | - - - | - - - | - - - | - - - | 23400 | - - - | 40500 | 15.2 | 13 | 36800 | 24000 | 7.5 | No | 213547813 | No | N/A | USA
ML17XP1-042-230A** | L*42/49K9 | EL280UH090E48B | R-410A | - - - | - - - | - - - | - - - | 23400 | - - - | 40000 | 15.2 | 13 | 36800 | 24000 | 7.5 | No | 211652931 | No | N/A | USA
ML17XP1-042-230A** | L*42/49K9 | EL280UH090XE48B | R-410A | - - - | - - - | - - - | - - - | 23400 | - - - | 40000 | 15.2 | 13 | 36800 | 24000 | 7.5 | No | 211652935 | No | N/A | USA
ML17XP1-042-230A** | L*42/49K9 | EL296DF070XE48B | R-410A | - - - | - - - | - - - | - - - | 25800 | - - - | 40500 | 15 | 12.5 | 40000 | 26400 | 8 | No | 212609139 | No | N/A | USA,Canada
ML17XP1-042-230A** | L*42/49K9 | EL296UH045XE36B | R-410A | - - - | - - - | - - - | - - - | 23600 | - - - | 40000 | 14.5 | 12 | 37400 | 23600 | 7.5 | No | 213547830 | No | N/A | USA,Canada
ML17XP1-042-230A** | L*42/49K9 | EL296UH045XV36B | R-410A | - - - | - - - | - - - | - - - | 24400 | - - - | 41000 | 14.3 | 12 | 37800 | 24400 | 7.5 | No | 213547840 | No | N/A | USA,Canada
ML17XP1-042-230A** | L*42/49K9 | EL296UH070XE36B | R-410A | - - - | - - - | - - - | - - - | 23600 | - - - | 40000 | 14.5 | 12 | 36800 | 23600 | 7.5 | No | 213547852 | No | N/A | USA,Canada
ML17XP1-042-230A** | L*42/49K9 | EL296UH070XV36B | R-410A | - - - | - - - | - - - | - - - | 24600 | - - - | 40500 | 14.3 | 12 | 38000 | 24600 | 7.8 | No | 213547867 | No | N/A | USA,Canada
ML17XP1-042-230A** | L*42/49K9 | EL297UH045XV36B | R-410A | - - - | - - - | - - - | - - - | 24400 | - - - | 41000 | 14.3 | 12 | 37800 | 25000 | 7.5 | No | 213547904 | No | N/A | USA,Canada
ML17XP1-042-230A** | L*42/49K9 | EL297UH070XV36B | R-410A | - - - | - - - | - - - | - - - | 24600 | - - - | 40500 | 14.3 | 12 | 38000 | 25200 | 7.8 | No | 213547920 | No | N/A | USA,Canada
ML17XP1-042-230A** | L*42/49K9 | ML180DF090E48B | R-410A | - - - | - - - | - - - | - - - | 25600 | - - - | 40500 | 15.2 | 13 | 40000 | 26200 | 8.1 | No | 212609144 | No | N/A | USA
ML17XP1-042-230A** | L*42/49K9 | ML180UH070E36B | R-410A | - - - | - - - | - - - | - - - | 23600 | - - - | 40500 | 15.2 | 12.5 | 37400 | 24200 | 7.5 | No | 213547960 | No | N/A | USA
ML17XP1-042-230A** | L*42/49K9 | ML180UH070V36B | R-410A | - - - | - - - | - - - | - - - | 24000 | - - - | 40500 | 14.5 | 12.5 | 36800 | 24000 | 7.9 | No | 213547975 | No | N/A | USA
ML17XP1-042-230A** | L*42/49K9 | ML180UH070V48B | R-410A | - - - | - - - | - - - | - - - | 24000 | - - - | 41500 | 15.2 | 13 | 37800 | 24600 | 7.8 | No | 211652939 | No | N/A | USA
ML17XP1-042-230A** | L*42/49K9 | ML180UH070XE36B | R-410A | - - - | - - - | - - - | - - - | 23600 | - - - | 40500 | 15.2 | 12.5 | 37400 | 24200 | 7.5 | No | 213547991 | No | N/A | USA
ML17XP1-042-230A** | L*42/49K9 | ML180UH090E48B | R-410A | - - - | - - - | - - - | - - - | 24000 | - - - | 40500 | 15.2 | 13 | 37400 | 24600 | 7.8 | No | 211652943 | No | N/A | USA
ML17XP1-042-230A** | L*42/49K9 | ML180UH090V48B | R-410A | - - - | - - - | - - - | - - - | 24200 | - - - | 41500 | 14.5 | 12 | 37800 | 24200 | 7.8 | No | 211652947 | No | N/A | USA
ML17XP1-042-230A** | L*42/49K9 | ML180UH090XE48B | R-410A | - - - | - - - | - - - | - - - | 24000 | - - - | 40500 | 15.2 | 13 | 37400 | 24600 | 7.8 | No | 213548007 | No | N/A | USA
ML17XP1-042-230A** | L*42/49K9 | ML193UH030XE36B | R-410A | - - - | - - - | - - - | - - - | 23600 | - - - | 40000 | 14.5 | 12 | 37400 | 23600 | 7.5 | No | 213548046 | No | N/A | USA
ML17XP1-042-230A** | L*42/49K9 | ML193UH045XE36B | R-410A | - - - | - - - | - - - | - - - | 23800 | - - - | 40500 | 14.5 | 12 | 37400 | 23800 | 7.5 | No | 213548062 | No | N/A | USA
ML17XP1-042-230A** | L*42/49K9 | ML193UH070XE36B | R-410A | - - - | - - - | - - - | - - - | 23800 | - - - | 40500 | 14.5 | 12 | 37400 | 23800 | 7.5 | No | 213548078 | No | N/A | USA
ML17XP1-042-230A** | L*42/49K9 | ML196DF070XE48B | R-410A | - - - | - - - | - - - | - - - | 26000 | - - - | 40500 | 15 | 12.5 | 40000 | 26600 | 8 | No | 212609147 | No | N/A | USA,Canada
ML17XP1-042-230A** | L*42/49K9 | ML196UH030XE36B | R-410A | - - - | - - - | - - - | - - - | 23600 | - - - | 40000 | 14.5 | 12 | 36800 | 23600 | 7.5 | No | 213548114 | No | N/A | USA,Canada
ML17XP1-042-230A** | L*42/49K9 | ML196UH070XE36B | R-410A | - - - | - - - | - - - | - - - | 23600 | - - - | 40000 | 14.5 | 12 | 36800 | 23600 | 7.5 | No | 213548126 | No | N/A | USA,Canada
ML17XP1-042-230A** | L*42/49K9 | ML196UH070XE48B | R-410A | - - - | - - - | - - - | - - - | 23800 | - - - | 40000 | 14.5 | 12 | 37400 | 23800 | 7.5 | No | 211652951 | No | N/A | USA,Canada
ML17XP1-042-230A** | L*42/49K9 | ML296UH045XV36B | R-410A | - - - | - - - | - - - | - - - | 24600 | - - - | 40500 | 14.3 | 12 | 38000 | 24600 | 7.8 | No | 213548165 | No | N/A | USA,Canada
ML17XP1-042-230A** | L*42/49K9 | ML296UH070XV36B | R-410A | - - - | - - - | - - - | - - - | 24400 | - - - | 41000 | 14.3 | 12 | 37800 | 24400 | 7.5 | No | 213548181 | No | N/A | USA,Canada
ML17XP1-042-230A** | L*42/49K9 | SL280DF090V48B | R-410A | - - - | - - - | - - - | - - - | 26200 | - - - | 41000 | 14.5 | 12.5 | 40000 | 26200 | 8 | No | 212609150 | No | N/A | USA
ML17XP1-042-230A** | L*42/49K9 | SL280UH080NV48B | R-410A | - - - | - - - | - - - | - - - | 24000 | - - - | 41500 | 15.2 | 13 | 37800 | 24600 | 7.8 | No | 211652955 | No | N/A | USA
ML17XP1-042-230A** | L*42/49K9 | SL280UH090V36B | R-410A | - - - | - - - | - - - | - - - | 24200 | - - - | 40500 | 14.5 | 12.5 | 37400 | 24200 | 7.85 | No | 213548194 | No | N/A | USA
ML17XP1-042-230A** | L*42/49K9 | SL280UH090V48B | R-410A | - - - | - - - | - - - | - - - | 24200 | - - - | 41500 | 14.5 | 12 | 37800 | 24200 | 7.8 | No | 211652959 | No | N/A | USA
ML17XP1-042-230A** | L*42/49K9 | SL297UH040NV36B | R-410A | - - - | - - - | - - - | - - - | 24200 | - - - | 41000 | 14.5 | 12 | 37800 | 24200 | 7.8 | No | 213548210 | No | N/A | USA,Canada
ML17XP1-042-230A** | L*42/49K9 | SL297UH060NV36B | R-410A | - - - | - - - | - - - | - - - | 24600 | - - - | 41000 | 14.5 | 12 | 38000 | 24600 | 7.8 | No | 213548225 | No | N/A | USA,Canada
ML17XP1-042-230A** | L*42/49K9 | SLP99UH070XV36B | R-410A | - - - | - - - | - - - | - - - | 24600 | - - - | 40500 | 14.3 | 12 | 38000 | 24600 | 7.8 | No | 213548241 | No | N/A | USA,Canada
ML17XP1-042-230A** | L*42/49K9+LEFE4B* | - - - | R-410A | - - - | - - - | - - - | - - - | 24200 | - - - | 39500 | 15.2 | 11.7 | 36800 | 24800 | 7.75 | No | 214607527 | No | N/A | USA,Canada
ML17XP1-042-230A** | L*42/60S9 | EL180UH100NE60C | R-410A | - - - | - - - | - - - | - - - | 24200 | - - - | 40500 | 14.5 | 12 | 37400 | 24200 | 7.5 | No | 210612211 | No | N/A | USA
ML17XP1-042-230A** | L*42/60S9 | EL195UH080NE48C | R-410A | - - - | - - - | - - - | - - - | 24000 | - - - | 40500 | 14.5 | 12 | 37400 | 24000 | 7.5 | No | 210475324 | No | N/A | USA,Canada
ML17XP1-042-230A** | L*42/60S9 | EL195UH100NE60C | R-410A | - - - | - - - | - - - | - - - | 24000 | - - - | 40500 | 14.5 | 12 | 37400 | 24000 | 7.5 | No | 210475347 | No | N/A | USA,Canada
ML17XP1-042-230A** | L*42/60S9 | EL196UH090XE48C | R-410A | - - - | - - - | - - - | - - - | 23800 | - - - | 40500 | 15 | 12 | 36800 | 23800 | 7.5 | No | 210612232 | No | N/A | USA,Canada
ML17XP1-042-230A** | L*42/60S9 | EL196UH110XE60C | R-410A | - - - | - - - | - - - | - - - | 24000 | - - - | 40500 | 15 | 12.5 | 37400 | 24000 | 7.5 | No | 210612247 | No | N/A | USA,Canada
ML17XP1-042-230A** | L*42/60S9 | EL280UH110E48C | R-410A | - - - | - - - | - - - | - - - | 23800 | - - - | 40500 | 15 | 13 | 36800 | 23800 | 7.5 | No | 210612262 | No | N/A | USA
ML17XP1-042-230A** | L*42/60S9 | EL280UH110E60C | R-410A | - - - | - - - | - - - | - - - | 24000 | - - - | 41000 | 15 | 13 | 37400 | 24000 | 7.8 | No | 210612277 | No | N/A | USA
ML17XP1-042-230A** | L*42/60S9 | EL280UH110XE60C | R-410A | - - - | - - - | - - - | - - - | 24000 | - - - | 41000 | 15 | 13 | 37400 | 24000 | 7.8 | No | 210612292 | No | N/A | USA
ML17XP1-042-230A** | L*42/60S9 | EL296DF090XE48C | R-410A | - - - | - - - | - - - | - - - | 25800 | - - - | 40500 | 15.2 | 12.5 | 40000 | 26400 | 8.1 | No | 212609140 | No | N/A | USA,Canada
ML17XP1-042-230A** | L*42/60S9 | EL296DF090XV60C | R-410A | - - - | - - - | - - - | - - - | 26400 | - - - | 41000 | 14.5 | 12.5 | 40000 | 27000 | 8 | No | 212609141 | No | N/A | USA,Canada
ML17XP1-042-230A** | L*42/60S9 | EL296DF110XE60C | R-410A | - - - | - - - | - - - | - - - | 23600 | - - - | 41000 | 15.2 | 12.5 | 37400 | 24200 | 7.8 | No | 212609142 | No | N/A | USA,Canada
ML17XP1-042-230A** | L*42/60S9 | EL296DF110XV60C | R-410A | - - - | - - - | - - - | - - - | 26400 | - - - | 41000 | 14.5 | 12.5 | 40000 | 27000 | 8 | No | 212609143 | No | N/A | USA,Canada
ML17XP1-042-230A** | L*42/60S9 | EL296UH090XE48C | R-410A | - - - | - - - | - - - | - - - | 24000 | - - - | 40500 | 15 | 12.5 | 37400 | 24000 | 7.5 | No | 210612307 | No | N/A | USA,Canada
ML17XP1-042-230A** | L*42/60S9 | EL296UH090XV36C | R-410A | - - - | - - - | - - - | - - - | 24000 | - - - | 41500 | 14.5 | 12 | 37800 | 24000 | 7.75 | No | 213547884 | No | N/A | USA,Canada
ML17XP1-042-230A** | L*42/60S9 | EL296UH090XV48C | R-410A | - - - | - - - | - - - | - - - | 24200 | - - - | 41000 | 14.5 | 12 | 37800 | 24200 | 7.5 | No | 210612322 | No | N/A | USA,Canada
ML17XP1-042-230A** | L*42/60S9 | EL296UH090XV60C | R-410A | - - - | - - - | - - - | - - - | 24400 | - - - | 41500 | 14.5 | 12 | 37800 | 24400 | 7.8 | No | 210612337 | No | N/A | USA,Canada
ML17XP1-042-230A** | L*42/60S9 | EL296UH110XE60C | R-410A | - - - | - - - | - - - | - - - | 24000 | - - - | 40500 | 14.5 | 12 | 37400 | 24000 | 7.5 | No | 210612352 | No | N/A | USA,Canada
ML17XP1-042-230A** | L*42/60S9 | EL296UH110XV48C | R-410A | - - - | - - - | - - - | - - - | 24400 | - - - | 41000 | 14.5 | 12 | 37800 | 24400 | 7.5 | No | 210612367 | No | N/A | USA,Canada
ML17XP1-042-230A** | L*42/60S9 | EL296UH110XV60C | R-410A | - - - | - - - | - - - | - - - | 24400 | - - - | 41000 | 14.5 | 12 | 37800 | 24400 | 7.5 | No | 210612382 | No | N/A | USA,Canada
ML17XP1-042-230A** | L*42/60S9 | EL297UH090XV36C | R-410A | - - - | - - - | - - - | - - - | 24000 | - - - | 41500 | 14.5 | 12 | 37800 | 24600 | 7.75 | No | 213547936 | No | N/A | USA,Canada
ML17XP1-042-230A** | L*42/60S9 | EL297UH090XV48C | R-410A | - - - | - - - | - - - | - - - | 24000 | - - - | 41500 | 15 | 12.5 | 37800 | 24600 | 7.75 | No | 213360978 | No | N/A | USA,Canada
ML17XP1-042-230A** | L*42/60S9 | EL297UH090XV60C | R-410A | - - - | - - - | - - - | - - - | 24400 | - - - | 41500 | 14.5 | 12 | 37800 | 25000 | 7.8 | No | 213360989 | No | N/A | USA,Canada
ML17XP1-042-230A** | L*42/60S9 | EL297UH110XV48C | R-410A | - - - | - - - | - - - | - - - | 24000 | - - - | 41500 | 14.5 | 12 | 37800 | 24600 | 7.75 | No | 213361000 | No | N/A | USA,Canada
ML17XP1-042-230A** | L*42/60S9 | EL297UH110XV60C | R-410A | - - - | - - - | - - - | - - - | 24000 | - - - | 41500 | 14.5 | 12 | 37800 | 24600 | 7.75 | No | 213361011 | No | N/A | USA,Canada
ML17XP1-042-230A** | L*42/60S9 | ML180DF110E60C | R-410A | - - - | - - - | - - - | - - - | 25600 | - - - | 41000 | 15.2 | 13 | 40000 | 26200 | 8.1 | No | 212609145 | No | N/A | USA
ML17XP1-042-230A** | L*42/60S9 | ML180UH090E60C | R-410A | - - - | - - - | - - - | - - - | 23800 | - - - | 40500 | 15 | 13 | 36800 | 23800 | 7.5 | No | 210612397 | No | N/A | USA
ML17XP1-042-230A** | L*42/60S9 | ML180UH110E60C | R-410A | - - - | - - - | - - - | - - - | 24000 | - - - | 41000 | 15 | 12.5 | 37400 | 24000 | 7.8 | No | 210612412 | No | N/A | USA
ML17XP1-042-230A** | L*42/60S9 | ML180UH110V60C | R-410A | - - - | - - - | - - - | - - - | 24200 | - - - | 41500 | 15 | 13 | 37400 | 24200 | 7.8 | No | 210612427 | No | N/A | USA
ML17XP1-042-230A** | L*42/60S9 | ML180UH110XE60C | R-410A | - - - | - - - | - - - | - - - | 23600 | - - - | 41000 | 15.2 | 13 | 37400 | 24200 | 7.75 | No | 213548023 | No | N/A | USA
ML17XP1-042-230A** | L*42/60S9 | ML193DF090XE48C | R-410A | - - - | - - - | - - - | - - - | 25800 | - - - | 40500 | 15.2 | 12.5 | 40000 | 26400 | 8.1 | No | 212609146 | No | N/A | USA
ML17XP1-042-230A** | L*42/60S9 | ML193UH090XE36C | R-410A | - - - | - - - | - - - | - - - | 23400 | - - - | 40000 | 15 | 12.5 | 36800 | 23400 | 7.5 | No | 213548094 | No | N/A | USA
ML17XP1-042-230A** | L*42/60S9 | ML193UH090XE48C | R-410A | - - - | - - - | - - - | - - - | 24400 | - - - | 41000 | 14.5 | 12 | 37800 | 24400 | 7.5 | No | 210612442 | No | N/A | USA
ML17XP1-042-230A** | L*42/60S9 | ML193UH110XE48C | R-410A | - - - | - - - | - - - | - - - | 23600 | - - - | 39500 | 15 | 12 | 36800 | 23600 | 7.5 | No | 210612457 | No | N/A | USA
ML17XP1-042-230A** | L*42/60S9 | ML193UH110XE60C | R-410A | - - - | - - - | - - - | - - - | 23800 | - - - | 40500 | 15 | 12.5 | 36800 | 23800 | 7.5 | No | 210612472 | No | N/A | USA
ML17XP1-042-230A** | L*42/60S9 | ML196DF090XE48C | R-410A | - - - | - - - | - - - | - - - | 23400 | - - - | 40500 | 15.2 | 12.5 | 37400 | 24000 | 7.8 | No | 212609148 | No | N/A | USA,Canada
ML17XP1-042-230A** | L*42/60S9 | ML196DF110XE60C | R-410A | - - - | - - - | - - - | - - - | 23600 | - - - | 41000 | 15.2 | 12.5 | 37400 | 24200 | 7.8 | No | 212609149 | No | N/A | USA,Canada
ML17XP1-042-230A** | L*42/60S9 | ML196UH090XE36C | R-410A | - - - | - - - | - - - | - - - | 23600 | - - - | 40000 | 15 | 12.5 | 36800 | 24200 | 7.5 | No | 213548142 | No | N/A | USA,Canada
ML17XP1-042-230A** | L*42/60S9 | ML196UH090XE48C | R-410A | - - - | - - - | - - - | - - - | 23800 | - - - | 40500 | 15 | 12 | 36800 | 23800 | 7.5 | No | 210612487 | No | N/A | USA,Canada
ML17XP1-042-230A** | L*42/60S9 | ML196UH090XE60C | R-410A | - - - | - - - | - - - | - - - | 23800 | - - - | 40500 | 15 | 12.5 | 37400 | 23800 | 7.5 | No | 210612502 | No | N/A | USA,Canada
ML17XP1-042-230A** | L*42/60S9 | ML196UH110XE60C | R-410A | - - - | - - - | - - - | - - - | 24000 | - - - | 40500 | 15 | 12.5 | 37400 | 24000 | 7.5 | No | 210612517 | No | N/A | USA,Canada
ML17XP1-042-230A** | L*42/60S9 | ML296UH090XV48C | R-410A | - - - | - - - | - - - | - - - | 24400 | - - - | 41500 | 14.5 | 12 | 37800 | 24400 | 7.8 | No | 210612532 | No | N/A | USA,Canada
ML17XP1-042-230A** | L*42/60S9 | ML296UH110XV60C | R-410A | - - - | - - - | - - - | - - - | 24200 | - - - | 41000 | 15 | 12.5 | 37400 | 24200 | 7.8 | No | 210612547 | No | N/A | USA,Canada
ML17XP1-042-230A** | L*42/60S9 | SL280DF090V60C | R-410A | - - - | - - - | - - - | - - - | 23800 | - - - | 41500 | 15.2 | 12.5 | 37800 | 24400 | 8 | No | 212609151 | No | N/A | USA
ML17XP1-042-230A** | L*42/60S9 | SL280DF110V60C | R-410A | - - - | - - - | - - - | - - - | 23800 | - - - | 42000 | 15.2 | 13 | 37800 | 24400 | 8 | No | 212609152 | No | N/A | USA
ML17XP1-042-230A** | L*42/60S9 | SL280UH080NV60C | R-410A | - - - | - - - | - - - | - - - | 24000 | - - - | 41000 | 15 | 12.5 | 37400 | 24000 | 7.8 | No | 210612562 | No | N/A | USA
ML17XP1-042-230A** | L*42/60S9 | SL280UH090V60C | R-410A | - - - | - - - | - - - | - - - | 24400 | - - - | 41500 | 14.5 | 12 | 37800 | 24400 | 7.8 | No | 210612577 | No | N/A | USA
ML17XP1-042-230A** | L*42/60S9 | SL280UH090XV60C | R-410A | - - - | - - - | - - - | - - - | 24400 | - - - | 41500 | 14.5 | 12 | 37800 | 24400 | 7.8 | No | 210612592 | No | N/A | USA
ML17XP1-042-230A** | L*42/60S9 | SL280UH100NV60C | R-410A | - - - | - - - | - - - | - - - | 24000 | - - - | 41500 | 15 | 13 | 37400 | 24000 | 7.8 | No | 210612607 | No | N/A | USA
ML17XP1-042-230A** | L*42/60S9 | SL280UH110V60C | R-410A | - - - | - - - | - - - | - - - | 24400 | - - - | 41000 | 14.5 | 12 | 37800 | 24400 | 7.5 | No | 210612622 | No | N/A | USA
ML17XP1-042-230A** | L*42/60S9 | SL280UH110XV60C | R-410A | - - - | - - - | - - - | - - - | 24400 | - - - | 41000 | 14.5 | 12 | 37800 | 24400 | 7.5 | No | 210612637 | No | N/A | USA
ML17XP1-042-230A** | L*42/60S9 | SL297UH080NV48C | R-410A | - - - | - - - | - - - | - - - | 24200 | - - - | 41000 | 14.5 | 12 | 37800 | 24200 | 7.8 | No | 210612652 | No | N/A | USA,Canada
ML17XP1-042-230A** | L*42/60S9 | SL297UH080NV60C | R-410A | - - - | - - - | - - - | - - - | 24400 | - - - | 41500 | 14.5 | 12 | 37800 | 24400 | 7.8 | No | 210612667 | No | N/A | USA,Canada
ML17XP1-042-230A** | L*42/60S9 | SLP99DF090XV48C | R-410A | - - - | - - - | - - - | - - - | 26400 | - - - | 41000 | 14.5 | 12.5 | 40000 | 27000 | 8 | No | 212609153 | No | N/A | USA,Canada
ML17XP1-042-230A** | L*42/60S9 | SLP99DF090XV60C | R-410A | - - - | - - - | - - - | - - - | 26400 | - - - | 41000 | 14.5 | 12.5 | 40000 | 27000 | 8 | No | 212609154 | No | N/A | USA,Canada
ML17XP1-042-230A** | L*42/60S9 | SLP99DF110XV60C | R-410A | - - - | - - - | - - - | - - - | 26400 | - - - | 41000 | 14.5 | 12.5 | 40000 | 27000 | 8 | No | 212609155 | No | N/A | USA,Canada
ML17XP1-042-230A** | L*42/60S9 | SLP99UH090XV36C | R-410A | - - - | - - - | - - - | - - - | 24000 | - - - | 41500 | 14.5 | 12 | 37800 | 24000 | 7.75 | No | 213548259 | No | N/A | USA,Canada
ML17XP1-042-230A** | L*42/60S9 | SLP99UH090XV48C | R-410A | - - - | - - - | - - - | - - - | 24200 | - - - | 41000 | 14.5 | 12 | 37800 | 24200 | 7.5 | No | 210612682 | No | N/A | USA,Canada
ML17XP1-042-230A** | L*42/60S9 | SLP99UH090XV60C | R-410A | - - - | - - - | - - - | - - - | 24400 | - - - | 41500 | 14.5 | 12 | 37800 | 24400 | 7.8 | No | 210612697 | No | N/A | USA,Canada
ML17XP1-042-230A** | L*42/60S9 | SLP99UH110XV60C | R-410A | - - - | - - - | - - - | - - - | 24400 | - - - | 41000 | 14.5 | 12 | 37800 | 24400 | 7.5 | No | 210612712 | No | N/A | USA,Canada
ML17XP1-042-230A** | L*42/60S9+LEFE5* | - - - | R-410A | - - - | - - - | - - - | - - - | 24000 | - - - | 40500 | 15.2 | 12.5 | 37400 | 24600 | 7.95 | No | 214607523 | No | N/A | USA,Canada
ML17XP1-042-230A** | L*42/60Z9 | EL180UH100NE60C | R-410A | - - - | - - - | - - - | - - - | 24200 | - - - | 40500 | 15 | 12.5 | 37400 | 24200 | 7.5 | No | 210612216 | No | N/A | USA
ML17XP1-042-230A** | L*42/60Z9 | EL195UH080NE48C | R-410A | - - - | - - - | - - - | - - - | 24000 | - - - | 40500 | 15 | 12.5 | 37400 | 24000 | 7.5 | No | 210475330 | No | N/A | USA,Canada
ML17XP1-042-230A** | L*42/60Z9 | EL195UH100NE60C | R-410A | - - - | - - - | - - - | - - - | 24000 | - - - | 40500 | 15 | 12.5 | 37400 | 24000 | 7.5 | No | 210475355 | No | N/A | USA,Canada
ML17XP1-042-230A** | L*42/60Z9 | EL196UH090XE48C | R-410A | - - - | - - - | - - - | - - - | 23800 | - - - | 41000 | 15 | 12.5 | 37400 | 23800 | 7.7 | No | 210612237 | No | N/A | USA,Canada
ML17XP1-042-230A** | L*42/60Z9 | EL196UH110XE60C | R-410A | - - - | - - - | - - - | - - - | 24000 | - - - | 40500 | 15 | 13 | 37400 | 24000 | 7.5 | No | 210612252 | No | N/A | USA,Canada
ML17XP1-042-230A** | L*42/60Z9 | EL280UH110E48C | R-410A | - - - | - - - | - - - | - - - | 23800 | - - - | 40500 | 15 | 13.5 | 36800 | 23800 | 7.5 | No | 210612267 | No | N/A | USA
ML17XP1-042-230A** | L*42/60Z9 | EL280UH110E60C | R-410A | - - - | - - - | - - - | - - - | 24000 | - - - | 41000 | 15 | 13.5 | 37400 | 24000 | 7.8 | No | 210612282 | No | N/A | USA
ML17XP1-042-230A** | L*42/60Z9 | EL280UH110XE60C | R-410A | - - - | - - - | - - - | - - - | 24000 | - - - | 41000 | 15 | 13.5 | 37400 | 24000 | 7.8 | No | 210612297 | No | N/A | USA
ML17XP1-042-230A** | L*42/60Z9 | EL296UH090XE48C | R-410A | - - - | - - - | - - - | - - - | 24000 | - - - | 40500 | 15 | 13 | 37400 | 24000 | 7.5 | No | 210612312 | No | N/A | USA,Canada
ML17XP1-042-230A** | L*42/60Z9 | EL296UH090XV36C | R-410A | - - - | - - - | - - - | - - - | 24000 | - - - | 41500 | 15 | 12.5 | 37800 | 24000 | 7.8 | No | 213547893 | No | N/A | USA,Canada
ML17XP1-042-230A** | L*42/60Z9 | EL296UH090XV48C | R-410A | - - - | - - - | - - - | - - - | 24200 | - - - | 41000 | 15 | 12.5 | 37800 | 24200 | 7.5 | No | 210612327 | No | N/A | USA,Canada
ML17XP1-042-230A** | L*42/60Z9 | EL296UH090XV60C | R-410A | - - - | - - - | - - - | - - - | 24400 | - - - | 41500 | 15 | 12.5 | 37800 | 24400 | 7.8 | No | 210612342 | No | N/A | USA,Canada
ML17XP1-042-230A** | L*42/60Z9 | EL296UH110XE60C | R-410A | - - - | - - - | - - - | - - - | 23800 | - - - | 41500 | 15 | 12.5 | 37400 | 23800 | 7.7 | No | 210612357 | No | N/A | USA,Canada
ML17XP1-042-230A** | L*42/60Z9 | EL296UH110XV48C | R-410A | - - - | - - - | - - - | - - - | 24400 | - - - | 41000 | 15 | 12.5 | 37800 | 24400 | 7.5 | No | 210612372 | No | N/A | USA,Canada
ML17XP1-042-230A** | L*42/60Z9 | EL296UH110XV60C | R-410A | - - - | - - - | - - - | - - - | 24400 | - - - | 41000 | 15 | 12.5 | 37800 | 24400 | 7.5 | No | 210612387 | No | N/A | USA,Canada
ML17XP1-042-230A** | L*42/60Z9 | EL297UH090XE48C | R-410A | - - - | - - - | - - - | - - - | 23400 | - - - | 40500 | 15.2 | 13.5 | 36800 | 24000 | 7.5 | No | 214670438 | No | N/A | USA
ML17XP1-042-230A** | L*42/60Z9 | EL297UH090XV36C | R-410A | - - - | - - - | - - - | - - - | 24000 | - - - | 41500 | 15 | 12.5 | 37800 | 24600 | 7.8 | No | 213547943 | No | N/A | USA,Canada
ML17XP1-042-230A** | L*42/60Z9 | EL297UH090XV48C | R-410A | - - - | - - - | - - - | - - - | 24000 | - - - | 41500 | 15.2 | 13 | 37800 | 24600 | 7.8 | No | 213360981 | No | N/A | USA,Canada
ML17XP1-042-230A** | L*42/60Z9 | EL297UH090XV60C | R-410A | - - - | - - - | - - - | - - - | 24400 | - - - | 41500 | 15 | 12.5 | 37800 | 25000 | 7.8 | No | 213360992 | No | N/A | USA,Canada
ML17XP1-042-230A** | L*42/60Z9 | EL297UH110XE60C | R-410A | - - - | - - - | - - - | - - - | 23400 | - - - | 40000 | 15.2 | 13.5 | 36800 | 24000 | 7.5 | No | 214670443 | No | N/A | USA,Canada
ML17XP1-042-230A** | L*42/60Z9 | EL297UH110XV48C | R-410A | - - - | - - - | - - - | - - - | 24000 | - - - | 41500 | 15.2 | 12.5 | 37800 | 24600 | 7.8 | No | 213361003 | No | N/A | USA,Canada
ML17XP1-042-230A** | L*42/60Z9 | EL297UH110XV60C | R-410A | - - - | - - - | - - - | - - - | 24000 | - - - | 41500 | 15.2 | 12.5 | 37800 | 24600 | 7.8 | No | 213361014 | No | N/A | USA,Canada
ML17XP1-042-230A** | L*42/60Z9 | ML180UH090E60C | R-410A | - - - | - - - | - - - | - - - | 23800 | - - - | 40500 | 15 | 13.5 | 36800 | 23800 | 7.5 | No | 210612402 | No | N/A | USA
ML17XP1-042-230A** | L*42/60Z9 | ML180UH110E60C | R-410A | - - - | - - - | - - - | - - - | 24000 | - - - | 41000 | 15 | 13 | 37400 | 24000 | 7.8 | No | 210612417 | No | N/A | USA
ML17XP1-042-230A** | L*42/60Z9 | ML180UH110V60C | R-410A | - - - | - - - | - - - | - - - | 24200 | - - - | 41500 | 15 | 13.5 | 37400 | 24200 | 7.8 | No | 210612432 | No | N/A | USA
ML17XP1-042-230A** | L*42/60Z9 | ML180UH110XE60C | R-410A | - - - | - - - | - - - | - - - | 23600 | - - - | 41000 | 15.2 | 13.5 | 37400 | 24200 | 7.8 | No | 213548031 | No | N/A | USA
ML17XP1-042-230A** | L*42/60Z9 | ML193UH090XE36C | R-410A | - - - | - - - | - - - | - - - | 23400 | - - - | 40000 | 15.2 | 13 | 36800 | 24000 | 7.5 | No | 213548103 | No | N/A | USA
ML17XP1-042-230A** | L*42/60Z9 | ML193UH090XE48C | R-410A | - - - | - - - | - - - | - - - | 23600 | - - - | 41000 | 15 | 12.5 | 36800 | 23600 | 7.65 | No | 210612447 | No | N/A | USA
ML17XP1-042-230A** | L*42/60Z9 | ML193UH110XE48C | R-410A | - - - | - - - | - - - | - - - | 23600 | - - - | 41000 | 15 | 12.5 | 36800 | 23600 | 7.65 | No | 210612462 | No | N/A | USA
ML17XP1-042-230A** | L*42/60Z9 | ML193UH110XE60C | R-410A | - - - | - - - | - - - | - - - | 23800 | - - - | 40500 | 15 | 13 | 36800 | 23800 | 7.5 | No | 210612477 | No | N/A | USA
ML17XP1-042-230A** | L*42/60Z9 | ML196UH090XE36C | R-410A | - - - | - - - | - - - | - - - | 23600 | - - - | 40000 | 15.2 | 13 | 36800 | 24200 | 7.5 | No | 213548149 | No | N/A | USA,Canada
ML17XP1-042-230A** | L*42/60Z9 | ML196UH090XE48C | R-410A | - - - | - - - | - - - | - - - | 23800 | - - - | 41000 | 15 | 12.5 | 37400 | 23800 | 7.7 | No | 210612492 | No | N/A | USA,Canada
ML17XP1-042-230A** | L*42/60Z9 | ML196UH090XE60C | R-410A | - - - | - - - | - - - | - - - | 23800 | - - - | 40500 | 15 | 13 | 37400 | 23800 | 7.5 | No | 210612507 | No | N/A | USA,Canada
ML17XP1-042-230A** | L*42/60Z9 | ML196UH110XE60C | R-410A | - - - | - - - | - - - | - - - | 24000 | - - - | 40500 | 15 | 13 | 37400 | 24000 | 7.5 | No | 210612522 | No | N/A | USA,Canada
ML17XP1-042-230A** | L*42/60Z9 | ML296UH090XV48C | R-410A | - - - | - - - | - - - | - - - | 24400 | - - - | 41500 | 15 | 12.5 | 37800 | 24400 | 7.8 | No | 210612537 | No | N/A | USA,Canada
ML17XP1-042-230A** | L*42/60Z9 | ML296UH110XV60C | R-410A | - - - | - - - | - - - | - - - | 24200 | - - - | 41000 | 15 | 13 | 37400 | 24200 | 7.8 | No | 210612552 | No | N/A | USA,Canada
ML17XP1-042-230A** | L*42/60Z9 | SL280UH080NV60C | R-410A | - - - | - - - | - - - | - - - | 24000 | - - - | 41000 | 15 | 13 | 37400 | 24000 | 7.8 | No | 210612567 | No | N/A | USA
ML17XP1-042-230A** | L*42/60Z9 | SL280UH090V60C | R-410A | - - - | - - - | - - - | - - - | 24400 | - - - | 41500 | 15 | 12.5 | 37800 | 24400 | 7.8 | No | 210612582 | No | N/A | USA
ML17XP1-042-230A** | L*42/60Z9 | SL280UH090XV60C | R-410A | - - - | - - - | - - - | - - - | 24400 | - - - | 41500 | 15 | 12.5 | 37800 | 24400 | 7.8 | No | 210612597 | No | N/A | USA
ML17XP1-042-230A** | L*42/60Z9 | SL280UH100NV60C | R-410A | - - - | - - - | - - - | - - - | 24000 | - - - | 41500 | 15 | 13.5 | 37400 | 24000 | 7.8 | No | 210612612 | No | N/A | USA
ML17XP1-042-230A** | L*42/60Z9 | SL280UH110V60C | R-410A | - - - | - - - | - - - | - - - | 24400 | - - - | 41000 | 15 | 12.5 | 37800 | 24400 | 7.5 | No | 210612627 | No | N/A | USA
ML17XP1-042-230A** | L*42/60Z9 | SL280UH110XV60C | R-410A | - - - | - - - | - - - | - - - | 24400 | - - - | 41000 | 15 | 12.5 | 37800 | 24400 | 7.5 | No | 210612642 | No | N/A | USA
ML17XP1-042-230A** | L*42/60Z9 | SL297UH080NV48C | R-410A | - - - | - - - | - - - | - - - | 24200 | - - - | 41000 | 15 | 12.5 | 37800 | 24200 | 7.8 | No | 210612657 | No | N/A | USA,Canada
ML17XP1-042-230A** | L*42/60Z9 | SL297UH080NV60C | R-410A | - - - | - - - | - - - | - - - | 24400 | - - - | 41500 | 15 | 12.5 | 37800 | 24400 | 7.8 | No | 210612672 | No | N/A | USA,Canada
ML17XP1-042-230A** | L*42/60Z9 | SLP99UH090XV36C | R-410A | - - - | - - - | - - - | - - - | 24000 | - - - | 41500 | 15 | 12.5 | 37800 | 24000 | 7.8 | No | 213548267 | No | N/A | USA,Canada
ML17XP1-042-230A** | L*42/60Z9 | SLP99UH090XV48C | R-410A | - - - | - - - | - - - | - - - | 24200 | - - - | 41000 | 15 | 12.5 | 37800 | 24200 | 7.5 | No | 210612687 | No | N/A | USA,Canada
ML17XP1-042-230A** | L*42/60Z9 | SLP99UH090XV60C | R-410A | - - - | - - - | - - - | - - - | 24400 | - - - | 41500 | 15 | 12.5 | 37800 | 24400 | 7.8 | No | 210612702 | No | N/A | USA,Canada
ML17XP1-042-230A** | L*42/60Z9 | SLP99UH110XV60C | R-410A | - - - | - - - | - - - | - - - | 24400 | - - - | 41000 | 15 | 12.5 | 37800 | 24400 | 7.5 | No | 210612717 | No | N/A | USA,Canada
ML17XP1-042-230A** | L*42/60Z9+TD | - - - | R-410A | - - - | - - - | - - - | - - - | 24200 | - - - | 40000 | 14.3 | 12 | 36800 | 24200 | 7.8 | No | 211653398 | No | N/A | USA,Canada
ML17XP1-042-230A** | L*42/61K9 | EL180UH100NE60C | R-410A | - - - | - - - | - - - | - - - | 24200 | - - - | 40500 | 14.5 | 12 | 37400 | 24200 | 7.5 | No | 210612212 | No | N/A | USA
ML17XP1-042-230A** | L*42/61K9 | EL195UH080NE48C | R-410A | - - - | - - - | - - - | - - - | 24000 | - - - | 40500 | 14.5 | 12 | 37400 | 24000 | 7.5 | No | 210612222 | No | N/A | USA,Canada
ML17XP1-042-230A** | L*42/61K9 | EL195UH100NE60C | R-410A | - - - | - - - | - - - | - - - | 24000 | - - - | 40500 | 14.5 | 12 | 37400 | 24000 | 7.5 | No | 210612225 | No | N/A | USA,Canada
ML17XP1-042-230A** | L*42/61K9 | EL196UH090XE48C | R-410A | - - - | - - - | - - - | - - - | 23800 | - - - | 40500 | 15 | 12 | 36800 | 23800 | 7.5 | No | 210612233 | No | N/A | USA,Canada
ML17XP1-042-230A** | L*42/61K9 | EL196UH110XE60C | R-410A | - - - | - - - | - - - | - - - | 24000 | - - - | 40500 | 15 | 12.5 | 37400 | 24000 | 7.5 | No | 210612248 | No | N/A | USA,Canada
ML17XP1-042-230A** | L*42/61K9 | EL280UH110E48C | R-410A | - - - | - - - | - - - | - - - | 23800 | - - - | 40500 | 15 | 13 | 36800 | 23800 | 7.5 | No | 210612263 | No | N/A | USA
ML17XP1-042-230A** | L*42/61K9 | EL280UH110E60C | R-410A | - - - | - - - | - - - | - - - | 24000 | - - - | 41000 | 15 | 13 | 37400 | 24000 | 7.8 | No | 210612278 | No | N/A | USA
ML17XP1-042-230A** | L*42/61K9 | EL280UH110XE60C | R-410A | - - - | - - - | - - - | - - - | 24000 | - - - | 41000 | 15 | 13 | 37400 | 24000 | 7.8 | No | 210612293 | No | N/A | USA
ML17XP1-042-230A** | L*42/61K9 | EL296UH090XE48C | R-410A | - - - | - - - | - - - | - - - | 24000 | - - - | 40500 | 15 | 12.5 | 37400 | 24000 | 7.5 | No | 210612308 | No | N/A | USA,Canada
ML17XP1-042-230A** | L*42/61K9 | EL296UH090XV48C | R-410A | - - - | - - - | - - - | - - - | 24200 | - - - | 41000 | 14.5 | 12 | 37800 | 24200 | 7.5 | No | 210612323 | No | N/A | USA,Canada
ML17XP1-042-230A** | L*42/61K9 | EL296UH090XV60C | R-410A | - - - | - - - | - - - | - - - | 24400 | - - - | 41500 | 14.5 | 12 | 37800 | 24400 | 7.8 | No | 210612338 | No | N/A | USA,Canada
ML17XP1-042-230A** | L*42/61K9 | EL296UH110XE60C | R-410A | - - - | - - - | - - - | - - - | 23800 | - - - | 40500 | 14.5 | 12 | 37400 | 23800 | 7.6 | No | 210612353 | No | N/A | USA,Canada
ML17XP1-042-230A** | L*42/61K9 | EL296UH110XV48C | R-410A | - - - | - - - | - - - | - - - | 24400 | - - - | 41000 | 14.5 | 12 | 37800 | 24400 | 7.5 | No | 210612368 | No | N/A | USA,Canada
ML17XP1-042-230A** | L*42/61K9 | EL296UH110XV60C | R-410A | - - - | - - - | - - - | - - - | 24400 | - - - | 41000 | 14.5 | 12 | 37800 | 24400 | 7.5 | No | 210612383 | No | N/A | USA,Canada
ML17XP1-042-230A** | L*42/61K9 | ML180UH090E60C | R-410A | - - - | - - - | - - - | - - - | 23800 | - - - | 40500 | 15 | 13 | 36800 | 23800 | 7.5 | No | 210612398 | No | N/A | USA
ML17XP1-042-230A** | L*42/61K9 | ML180UH110E60C | R-410A | - - - | - - - | - - - | - - - | 24000 | - - - | 41000 | 15 | 12.5 | 37400 | 24000 | 7.8 | No | 210612413 | No | N/A | USA
ML17XP1-042-230A** | L*42/61K9 | ML180UH110V60C | R-410A | - - - | - - - | - - - | - - - | 24200 | - - - | 41500 | 15 | 13 | 37400 | 24200 | 7.8 | No | 210612428 | No | N/A | USA
ML17XP1-042-230A** | L*42/61K9 | ML193UH090XE48C | R-410A | - - - | - - - | - - - | - - - | 23600 | - - - | 40000 | 14.5 | 12 | 36800 | 23600 | 7.6 | No | 210612443 | No | N/A | USA
ML17XP1-042-230A** | L*42/61K9 | ML193UH110XE48C | R-410A | - - - | - - - | - - - | - - - | 23600 | - - - | 40000 | 15 | 12 | 36800 | 23600 | 7.6 | No | 210612458 | No | N/A | USA
ML17XP1-042-230A** | L*42/61K9 | ML193UH110XE60C | R-410A | - - - | - - - | - - - | - - - | 23800 | - - - | 40500 | 15 | 12.5 | 36800 | 23800 | 7.5 | No | 210612473 | No | N/A | USA
ML17XP1-042-230A** | L*42/61K9 | ML196UH090XE48C | R-410A | - - - | - - - | - - - | - - - | 23800 | - - - | 40500 | 15 | 12 | 36800 | 23800 | 7.5 | No | 210612488 | No | N/A | USA,Canada
ML17XP1-042-230A** | L*42/61K9 | ML196UH090XE60C | R-410A | - - - | - - - | - - - | - - - | 23800 | - - - | 40500 | 15 | 12.5 | 37400 | 23800 | 7.5 | No | 210612503 | No | N/A | USA,Canada
ML17XP1-042-230A** | L*42/61K9 | ML196UH110XE60C | R-410A | - - - | - - - | - - - | - - - | 24000 | - - - | 40500 | 15 | 12.5 | 37400 | 24000 | 7.5 | No | 210612518 | No | N/A | USA,Canada
ML17XP1-042-230A** | L*42/61K9 | ML296UH090XV48C | R-410A | - - - | - - - | - - - | - - - | 24400 | - - - | 41500 | 14.5 | 12 | 37800 | 24400 | 7.8 | No | 210612533 | No | N/A | USA,Canada
ML17XP1-042-230A** | L*42/61K9 | ML296UH110XV60C | R-410A | - - - | - - - | - - - | - - - | 24200 | - - - | 41000 | 15 | 12.5 | 37400 | 24200 | 7.8 | No | 210612548 | No | N/A | USA,Canada
ML17XP1-042-230A** | L*42/61K9 | SL280UH080NV60C | R-410A | - - - | - - - | - - - | - - - | 24000 | - - - | 41000 | 15 | 12.5 | 37400 | 24000 | 7.8 | No | 210612563 | No | N/A | USA
ML17XP1-042-230A** | L*42/61K9 | SL280UH090V60C | R-410A | - - - | - - - | - - - | - - - | 24400 | - - - | 41500 | 14.5 | 12 | 37800 | 24400 | 7.8 | No | 210612578 | No | N/A | USA
ML17XP1-042-230A** | L*42/61K9 | SL280UH090XV60C | R-410A | - - - | - - - | - - - | - - - | 24400 | - - - | 41500 | 14.5 | 12 | 37800 | 24400 | 7.8 | No | 210612593 | No | N/A | USA
ML17XP1-042-230A** | L*42/61K9 | SL280UH100NV60C | R-410A | - - - | - - - | - - - | - - - | 24000 | - - - | 41500 | 15 | 13 | 37400 | 24000 | 7.8 | No | 210612608 | No | N/A | USA
ML17XP1-042-230A** | L*42/61K9 | SL280UH110V60C | R-410A | - - - | - - - | - - - | - - - | 24400 | - - - | 41000 | 14.5 | 12 | 37800 | 24400 | 7.5 | No | 210612623 | No | N/A | USA
ML17XP1-042-230A** | L*42/61K9 | SL280UH110XV60C | R-410A | - - - | - - - | - - - | - - - | 24400 | - - - | 41000 | 14.5 | 12 | 37800 | 24400 | 7.5 | No | 210612638 | No | N/A | USA
ML17XP1-042-230A** | L*42/61K9 | SL297UH080NV48C | R-410A | - - - | - - - | - - - | - - - | 24200 | - - - | 41000 | 14.5 | 12 | 37800 | 24200 | 7.8 | No | 210612653 | No | N/A | USA,Canada
ML17XP1-042-230A** | L*42/61K9 | SL297UH080NV60C | R-410A | - - - | - - - | - - - | - - - | 24400 | - - - | 41500 | 14.5 | 12 | 37800 | 24400 | 7.8 | No | 210612668 | No | N/A | USA,Canada
ML17XP1-042-230A** | L*42/61K9 | SLP99UH090XV48C | R-410A | - - - | - - - | - - - | - - - | 24200 | - - - | 41000 | 14.5 | 12 | 37800 | 24200 | 7.5 | No | 210612683 | No | N/A | USA,Canada
ML17XP1-042-230A** | L*42/61K9 | SLP99UH090XV60C | R-410A | - - - | - - - | - - - | - - - | 24400 | - - - | 41500 | 14.5 | 12 | 37800 | 24400 | 7.8 | No | 210612698 | No | N/A | USA,Canada
ML17XP1-042-230A** | L*42/61K9 | SLP99UH110XV60C | R-410A | - - - | - - - | - - - | - - - | 24400 | - - - | 41000 | 14.5 | 12 | 37800 | 24400 | 7.5 | No | 210612713 | No | N/A | USA,Canada
ML17XP1-042-230A** | L*43/61Z9 | EL180UH100NE60C | R-410A | - - - | - - - | - - - | - - - | 24200 | - - - | 40500 | 15 | 12.5 | 37400 | 24200 | 7.5 | No | 210612217 | No | N/A | USA
ML17XP1-042-230A** | L*43/61Z9 | EL195UH080NE48C | R-410A | - - - | - - - | - - - | - - - | 24000 | - - - | 40500 | 15 | 12.5 | 37400 | 24000 | 7.5 | No | 210475331 | No | N/A | USA,Canada
ML17XP1-042-230A** | L*43/61Z9 | EL195UH100NE60C | R-410A | - - - | - - - | - - - | - - - | 24000 | - - - | 40500 | 15 | 12.5 | 37400 | 24000 | 7.5 | No | 210475356 | No | N/A | USA,Canada
ML17XP1-042-230A** | L*43/61Z9 | EL196UH090XE48C | R-410A | - - - | - - - | - - - | - - - | 23800 | - - - | 41000 | 15 | 12.5 | 37400 | 23800 | 7.7 | No | 210612238 | No | N/A | USA,Canada
ML17XP1-042-230A** | L*43/61Z9 | EL196UH110XE60C | R-410A | - - - | - - - | - - - | - - - | 24000 | - - - | 40500 | 15 | 13 | 37400 | 24000 | 7.5 | No | 210612253 | No | N/A | USA,Canada
ML17XP1-042-230A** | L*43/61Z9 | EL280UH110E48C | R-410A | - - - | - - - | - - - | - - - | 23800 | - - - | 40500 | 15 | 13.5 | 36800 | 23800 | 7.5 | No | 210612268 | No | N/A | USA
ML17XP1-042-230A** | L*43/61Z9 | EL280UH110E60C | R-410A | - - - | - - - | - - - | - - - | 24000 | - - - | 41000 | 15 | 13.5 | 37400 | 24000 | 7.8 | No | 210612283 | No | N/A | USA
ML17XP1-042-230A** | L*43/61Z9 | EL280UH110XE60C | R-410A | - - - | - - - | - - - | - - - | 24000 | - - - | 41000 | 15 | 13.5 | 37400 | 24000 | 7.8 | No | 210612298 | No | N/A | USA
ML17XP1-042-230A** | L*43/61Z9 | EL296UH090XE48C | R-410A | - - - | - - - | - - - | - - - | 24000 | - - - | 40500 | 15 | 13 | 37400 | 24000 | 7.5 | No | 210612313 | No | N/A | USA,Canada
ML17XP1-042-230A** | L*43/61Z9 | EL296UH090XV48C | R-410A | - - - | - - - | - - - | - - - | 24200 | - - - | 41000 | 15 | 12.5 | 37800 | 24200 | 7.5 | No | 210612328 | No | N/A | USA,Canada
ML17XP1-042-230A** | L*43/61Z9 | EL296UH090XV60C | R-410A | - - - | - - - | - - - | - - - | 24400 | - - - | 41500 | 15 | 12.5 | 37800 | 24400 | 7.8 | No | 210612343 | No | N/A | USA,Canada
ML17XP1-042-230A** | L*43/61Z9 | EL296UH110XE60C | R-410A | - - - | - - - | - - - | - - - | 23800 | - - - | 41500 | 15 | 12.5 | 37400 | 23800 | 7.7 | No | 210612358 | No | N/A | USA,Canada
ML17XP1-042-230A** | L*43/61Z9 | EL296UH110XV48C | R-410A | - - - | - - - | - - - | - - - | 24400 | - - - | 41000 | 15 | 12.5 | 37800 | 24400 | 7.5 | No | 210612373 | No | N/A | USA,Canada
ML17XP1-042-230A** | L*43/61Z9 | EL296UH110XV60C | R-410A | - - - | - - - | - - - | - - - | 24400 | - - - | 41000 | 15 | 12.5 | 37800 | 24400 | 7.5 | No | 210612388 | No | N/A | USA,Canada
ML17XP1-042-230A** | L*43/61Z9 | ML180UH090E60C | R-410A | - - - | - - - | - - - | - - - | 23800 | - - - | 40500 | 15 | 13.5 | 36800 | 23800 | 7.5 | No | 210612403 | No | N/A | USA
ML17XP1-042-230A** | L*43/61Z9 | ML180UH110E60C | R-410A | - - - | - - - | - - - | - - - | 24000 | - - - | 41000 | 15 | 13 | 37400 | 24000 | 7.8 | No | 210612418 | No | N/A | USA
ML17XP1-042-230A** | L*43/61Z9 | ML180UH110V60C | R-410A | - - - | - - - | - - - | - - - | 24200 | - - - | 41500 | 15 | 13.5 | 37400 | 24200 | 7.8 | No | 210612433 | No | N/A | USA
ML17XP1-042-230A** | L*43/61Z9 | ML193UH090XE48C | R-410A | - - - | - - - | - - - | - - - | 23600 | - - - | 41000 | 15 | 12.5 | 36800 | 23600 | 7.7 | No | 210612448 | No | N/A | USA
ML17XP1-042-230A** | L*43/61Z9 | ML193UH110XE48C | R-410A | - - - | - - - | - - - | - - - | 23600 | - - - | 41000 | 15 | 12.5 | 36800 | 23600 | 7.7 | No | 210612463 | No | N/A | USA
ML17XP1-042-230A** | L*43/61Z9 | ML193UH110XE60C | R-410A | - - - | - - - | - - - | - - - | 23800 | - - - | 40500 | 15 | 13 | 36800 | 23800 | 7.5 | No | 210612478 | No | N/A | USA
ML17XP1-042-230A** | L*43/61Z9 | ML196UH090XE48C | R-410A | - - - | - - - | - - - | - - - | 23800 | - - - | 41000 | 15 | 12.5 | 37400 | 23800 | 7.7 | No | 210612493 | No | N/A | USA,Canada
ML17XP1-042-230A** | L*43/61Z9 | ML196UH090XE60C | R-410A | - - - | - - - | - - - | - - - | 23800 | - - - | 40500 | 15 | 13 | 37400 | 23800 | 7.5 | No | 210612508 | No | N/A | USA,Canada
ML17XP1-042-230A** | L*43/61Z9 | ML196UH110XE60C | R-410A | - - - | - - - | - - - | - - - | 24000 | - - - | 40500 | 15 | 13 | 37400 | 24000 | 7.5 | No | 210612523 | No | N/A | USA,Canada
ML17XP1-042-230A** | L*43/61Z9 | ML296UH090XV48C | R-410A | - - - | - - - | - - - | - - - | 24400 | - - - | 41500 | 15 | 12.5 | 37800 | 24400 | 7.8 | No | 210612538 | No | N/A | USA,Canada
ML17XP1-042-230A** | L*43/61Z9 | ML296UH110XV60C | R-410A | - - - | - - - | - - - | - - - | 24200 | - - - | 41000 | 15 | 13 | 37400 | 24200 | 7.8 | No | 210612553 | No | N/A | USA,Canada
ML17XP1-042-230A** | L*43/61Z9 | SL280UH080NV60C | R-410A | - - - | - - - | - - - | - - - | 24000 | - - - | 41000 | 15 | 13 | 37400 | 24000 | 7.8 | No | 210612568 | No | N/A | USA
ML17XP1-042-230A** | L*43/61Z9 | SL280UH090V60C | R-410A | - - - | - - - | - - - | - - - | 24400 | - - - | 41500 | 15 | 12.5 | 37800 | 24400 | 7.8 | No | 210612583 | No | N/A | USA
ML17XP1-042-230A** | L*43/61Z9 | SL280UH090XV60C | R-410A | - - - | - - - | - - - | - - - | 24400 | - - - | 41500 | 15 | 12.5 | 37800 | 24400 | 7.8 | No | 210612598 | No | N/A | USA
ML17XP1-042-230A** | L*43/61Z9 | SL280UH100NV60C | R-410A | - - - | - - - | - - - | - - - | 24000 | - - - | 41500 | 15 | 13.5 | 37400 | 24000 | 7.8 | No | 210612613 | No | N/A | USA
ML17XP1-042-230A** | L*43/61Z9 | SL280UH110V60C | R-410A | - - - | - - - | - - - | - - - | 24400 | - - - | 41000 | 15 | 12.5 | 37800 | 24400 | 7.5 | No | 210612628 | No | N/A | USA
ML17XP1-042-230A** | L*43/61Z9 | SL280UH110XV60C | R-410A | - - - | - - - | - - - | - - - | 24400 | - - - | 41000 | 15 | 12.5 | 37800 | 24400 | 7.5 | No | 210612643 | No | N/A | USA
ML17XP1-042-230A** | L*43/61Z9 | SL297UH080NV48C | R-410A | - - - | - - - | - - - | - - - | 24200 | - - - | 41000 | 15 | 12.5 | 37800 | 24200 | 7.8 | No | 210612658 | No | N/A | USA,Canada
ML17XP1-042-230A** | L*43/61Z9 | SL297UH080NV60C | R-410A | - - - | - - - | - - - | - - - | 24400 | - - - | 41500 | 15 | 12.5 | 37800 | 24400 | 7.8 | No | 210612673 | No | N/A | USA,Canada
ML17XP1-042-230A** | L*43/61Z9 | SLP99UH090XV48C | R-410A | - - - | - - - | - - - | - - - | 24200 | - - - | 41000 | 15 | 12.5 | 37800 | 24200 | 7.5 | No | 210612688 | No | N/A | USA,Canada
ML17XP1-042-230A** | L*43/61Z9 | SLP99UH090XV60C | R-410A | - - - | - - - | - - - | - - - | 24400 | - - - | 41500 | 15 | 12.5 | 37800 | 24400 | 7.8 | No | 210612703 | No | N/A | USA,Canada
ML17XP1-042-230A** | L*43/61Z9 | SLP99UH110XV60C | R-410A | - - - | - - - | - - - | - - - | 24400 | - - - | 41000 | 15 | 12.5 | 37800 | 24400 | 7.5 | No | 210612718 | No | N/A | USA,Canada
ML17XP1-042-230A** | L*49/62Y9 | EL180UH100NE60C | R-410A | - - - | - - - | - - - | - - - | 24200 | - - - | 40500 | 15 | 12.5 | 37400 | 24200 | 7.5 | No | 210612215 | No | N/A | USA
ML17XP1-042-230A** | L*49/62Y9 | EL195UH080NE48C | R-410A | - - - | - - - | - - - | - - - | 24000 | - - - | 40500 | 15 | 12.5 | 37400 | 24000 | 7.5 | No | 210475328 | No | N/A | USA,Canada
ML17XP1-042-230A** | L*49/62Y9 | EL195UH100NE60C | R-410A | - - - | - - - | - - - | - - - | 24000 | - - - | 40500 | 15 | 12.5 | 37400 | 24000 | 7.5 | No | 210475352 | No | N/A | USA,Canada
ML17XP1-042-230A** | L*49/62Y9 | EL196UH090XE48C | R-410A | - - - | - - - | - - - | - - - | 23800 | - - - | 41000 | 15 | 12.5 | 37400 | 23800 | 7.65 | No | 210612236 | No | N/A | USA,Canada
ML17XP1-042-230A** | L*49/62Y9 | EL196UH110XE60C | R-410A | - - - | - - - | - - - | - - - | 24000 | - - - | 40500 | 15 | 13 | 37400 | 24000 | 7.5 | No | 210612251 | No | N/A | USA,Canada
ML17XP1-042-230A** | L*49/62Y9 | EL280UH110E48C | R-410A | - - - | - - - | - - - | - - - | 23800 | - - - | 40500 | 15 | 13.5 | 36800 | 23800 | 7.5 | No | 210612266 | No | N/A | USA
ML17XP1-042-230A** | L*49/62Y9 | EL280UH110E60C | R-410A | - - - | - - - | - - - | - - - | 24000 | - - - | 41000 | 15 | 13.5 | 37400 | 24000 | 7.8 | No | 210612281 | No | N/A | USA
ML17XP1-042-230A** | L*49/62Y9 | EL280UH110XE60C | R-410A | - - - | - - - | - - - | - - - | 24000 | - - - | 41000 | 15 | 13.5 | 37400 | 24000 | 7.8 | No | 210612296 | No | N/A | USA
ML17XP1-042-230A** | L*49/62Y9 | EL296UH090XE48C | R-410A | - - - | - - - | - - - | - - - | 24000 | - - - | 40500 | 15 | 13 | 37400 | 24000 | 7.5 | No | 210612311 | No | N/A | USA,Canada
ML17XP1-042-230A** | L*49/62Y9 | EL296UH090XV48C | R-410A | - - - | - - - | - - - | - - - | 24200 | - - - | 41000 | 15 | 12.5 | 37800 | 24200 | 7.5 | No | 210612326 | No | N/A | USA,Canada
ML17XP1-042-230A** | L*49/62Y9 | EL296UH090XV60C | R-410A | - - - | - - - | - - - | - - - | 24400 | - - - | 41500 | 15 | 12.5 | 37800 | 24400 | 7.8 | No | 210612341 | No | N/A | USA,Canada
ML17XP1-042-230A** | L*49/62Y9 | EL296UH110XE60C | R-410A | - - - | - - - | - - - | - - - | 23800 | - - - | 41500 | 15 | 12.5 | 37400 | 23800 | 7.65 | No | 210612356 | No | N/A | USA,Canada
ML17XP1-042-230A** | L*49/62Y9 | EL296UH110XV48C | R-410A | - - - | - - - | - - - | - - - | 24400 | - - - | 41000 | 15 | 12.5 | 37800 | 24400 | 7.5 | No | 210612371 | No | N/A | USA,Canada
ML17XP1-042-230A** | L*49/62Y9 | EL296UH110XV60C | R-410A | - - - | - - - | - - - | - - - | 24400 | - - - | 41000 | 15 | 12.5 | 37800 | 24400 | 7.5 | No | 210612386 | No | N/A | USA,Canada
ML17XP1-042-230A** | L*49/62Y9 | ML180UH090E60C | R-410A | - - - | - - - | - - - | - - - | 23800 | - - - | 40500 | 15 | 13.5 | 36800 | 23800 | 7.5 | No | 210612401 | No | N/A | USA
ML17XP1-042-230A** | L*49/62Y9 | ML180UH110E60C | R-410A | - - - | - - - | - - - | - - - | 24000 | - - - | 41000 | 15 | 13 | 37400 | 24000 | 7.8 | No | 210612416 | No | N/A | USA
ML17XP1-042-230A** | L*49/62Y9 | ML180UH110V60C | R-410A | - - - | - - - | - - - | - - - | 24200 | - - - | 41500 | 15 | 13.5 | 37400 | 24200 | 7.8 | No | 210612431 | No | N/A | USA
ML17XP1-042-230A** | L*49/62Y9 | ML193UH090XE48C | R-410A | - - - | - - - | - - - | - - - | 23600 | - - - | 41000 | 15 | 12.5 | 36800 | 23600 | 7.65 | No | 210612446 | No | N/A | USA
ML17XP1-042-230A** | L*49/62Y9 | ML193UH110XE48C | R-410A | - - - | - - - | - - - | - - - | 23600 | - - - | 41000 | 15 | 12.5 | 36800 | 23600 | 7.65 | No | 210612461 | No | N/A | USA
ML17XP1-042-230A** | L*49/62Y9 | ML193UH110XE60C | R-410A | - - - | - - - | - - - | - - - | 23800 | - - - | 40500 | 15 | 13 | 36800 | 23800 | 7.5 | No | 210612476 | No | N/A | USA
ML17XP1-042-230A** | L*49/62Y9 | ML196UH090XE48C | R-410A | - - - | - - - | - - - | - - - | 23800 | - - - | 41000 | 15 | 12.5 | 37400 | 23800 | 7.65 | No | 210612491 | No | N/A | USA,Canada
ML17XP1-042-230A** | L*49/62Y9 | ML196UH090XE60C | R-410A | - - - | - - - | - - - | - - - | 23800 | - - - | 40500 | 15 | 13 | 37400 | 23800 | 7.5 | No | 210612506 | No | N/A | USA,Canada
ML17XP1-042-230A** | L*49/62Y9 | ML196UH110XE60C | R-410A | - - - | - - - | - - - | - - - | 24000 | - - - | 40500 | 15 | 13 | 37400 | 24000 | 7.5 | No | 210612521 | No | N/A | USA,Canada
ML17XP1-042-230A** | L*49/62Y9 | ML296UH090XV48C | R-410A | - - - | - - - | - - - | - - - | 24400 | - - - | 41500 | 15 | 12.5 | 37800 | 24400 | 7.8 | No | 210612536 | No | N/A | USA,Canada
ML17XP1-042-230A** | L*49/62Y9 | ML296UH110XV60C | R-410A | - - - | - - - | - - - | - - - | 24200 | - - - | 41000 | 15 | 13 | 37400 | 24200 | 7.8 | No | 210612551 | No | N/A | USA,Canada
ML17XP1-042-230A** | L*49/62Y9 | SL280UH080NV60C | R-410A | - - - | - - - | - - - | - - - | 24000 | - - - | 41000 | 15 | 13 | 37400 | 24000 | 7.8 | No | 210612566 | No | N/A | USA
ML17XP1-042-230A** | L*49/62Y9 | SL280UH090V60C | R-410A | - - - | - - - | - - - | - - - | 24400 | - - - | 41500 | 15 | 12.5 | 37800 | 24400 | 7.8 | No | 210612581 | No | N/A | USA
ML17XP1-042-230A** | L*49/62Y9 | SL280UH090XV60C | R-410A | - - - | - - - | - - - | - - - | 24400 | - - - | 41500 | 15 | 12.5 | 37800 | 24400 | 7.8 | No | 210612596 | No | N/A | USA
ML17XP1-042-230A** | L*49/62Y9 | SL280UH100NV60C | R-410A | - - - | - - - | - - - | - - - | 24000 | - - - | 41500 | 15 | 13.5 | 37400 | 24000 | 7.8 | No | 210612611 | No | N/A | USA
ML17XP1-042-230A** | L*49/62Y9 | SL280UH110V60C | R-410A | - - - | - - - | - - - | - - - | 24400 | - - - | 41000 | 15 | 12.5 | 37800 | 24400 | 7.5 | No | 210612626 | No | N/A | USA
ML17XP1-042-230A** | L*49/62Y9 | SL280UH110XV60C | R-410A | - - - | - - - | - - - | - - - | 24400 | - - - | 41000 | 15 | 12.5 | 37800 | 24400 | 7.5 | No | 210612641 | No | N/A | USA
ML17XP1-042-230A** | L*49/62Y9 | SL297UH080NV48C | R-410A | - - - | - - - | - - - | - - - | 24200 | - - - | 41000 | 15 | 12.5 | 37800 | 24200 | 7.8 | No | 210612656 | No | N/A | USA,Canada
ML17XP1-042-230A** | L*49/62Y9 | SL297UH080NV60C | R-410A | - - - | - - - | - - - | - - - | 24400 | - - - | 41500 | 15 | 12.5 | 37800 | 24400 | 7.8 | No | 210612671 | No | N/A | USA,Canada
ML17XP1-042-230A** | L*49/62Y9 | SLP99UH090XV48C | R-410A | - - - | - - - | - - - | - - - | 24200 | - - - | 41000 | 15 | 12.5 | 37800 | 24200 | 7.5 | No | 210612686 | No | N/A | USA,Canada
ML17XP1-042-230A** | L*49/62Y9 | SLP99UH090XV60C | R-410A | - - - | - - - | - - - | - - - | 24400 | - - - | 41500 | 15 | 12.5 | 37800 | 24400 | 7.8 | No | 210612701 | No | N/A | USA,Canada
ML17XP1-042-230A** | L*49/62Y9 | SLP99UH110XV60C | R-410A | - - - | - - - | - - - | - - - | 24400 | - - - | 41000 | 15 | 12.5 | 37800 | 24400 | 7.5 | No | 210612716 | No | N/A | USA,Canada
ML17XP1-042-230A** | L*49/62Z9 | EL180UH100NE60C | R-410A | - - - | - - - | - - - | - - - | 24200 | - - - | 40500 | 15 | 12.5 | 37400 | 24200 | 7.5 | No | 210612214 | No | N/A | USA
ML17XP1-042-230A** | L*49/62Z9 | EL195UH080NE48C | R-410A | - - - | - - - | - - - | - - - | 24000 | - - - | 40500 | 15 | 12.5 | 37400 | 24000 | 7.5 | No | 210475327 | No | N/A | USA,Canada
ML17XP1-042-230A** | L*49/62Z9 | EL195UH100NE60C | R-410A | - - - | - - - | - - - | - - - | 24000 | - - - | 40500 | 15 | 12.5 | 37400 | 24000 | 7.5 | No | 210475351 | No | N/A | USA,Canada
ML17XP1-042-230A** | L*49/62Z9 | EL196UH090XE48C | R-410A | - - - | - - - | - - - | - - - | 23800 | - - - | 41000 | 15 | 12.5 | 37400 | 23800 | 7.65 | No | 210612235 | No | N/A | USA,Canada
ML17XP1-042-230A** | L*49/62Z9 | EL196UH110XE60C | R-410A | - - - | - - - | - - - | - - - | 24000 | - - - | 40500 | 15 | 13 | 37400 | 24000 | 7.5 | No | 210612250 | No | N/A | USA,Canada
ML17XP1-042-230A** | L*49/62Z9 | EL280UH110E48C | R-410A | - - - | - - - | - - - | - - - | 23800 | - - - | 40500 | 15 | 13.5 | 36800 | 23800 | 7.5 | No | 210612265 | No | N/A | USA
ML17XP1-042-230A** | L*49/62Z9 | EL280UH110E60C | R-410A | - - - | - - - | - - - | - - - | 24000 | - - - | 41000 | 15 | 13.5 | 37400 | 24000 | 7.8 | No | 210612280 | No | N/A | USA
ML17XP1-042-230A** | L*49/62Z9 | EL280UH110XE60C | R-410A | - - - | - - - | - - - | - - - | 24000 | - - - | 41000 | 15 | 13.5 | 37400 | 24000 | 7.8 | No | 210612295 | No | N/A | USA
ML17XP1-042-230A** | L*49/62Z9 | EL296UH090XE48C | R-410A | - - - | - - - | - - - | - - - | 24000 | - - - | 40500 | 15 | 13 | 37400 | 24000 | 7.5 | No | 210612310 | No | N/A | USA,Canada
ML17XP1-042-230A** | L*49/62Z9 | EL296UH090XV48C | R-410A | - - - | - - - | - - - | - - - | 24200 | - - - | 41000 | 15 | 12.5 | 37800 | 24200 | 7.5 | No | 210612325 | No | N/A | USA,Canada
ML17XP1-042-230A** | L*49/62Z9 | EL296UH090XV60C | R-410A | - - - | - - - | - - - | - - - | 24400 | - - - | 41500 | 15 | 12.5 | 37800 | 24400 | 7.8 | No | 210612340 | No | N/A | USA,Canada
ML17XP1-042-230A** | L*49/62Z9 | EL296UH110XE60C | R-410A | - - - | - - - | - - - | - - - | 23800 | - - - | 41500 | 15 | 12.5 | 37400 | 23800 | 7.65 | No | 210612355 | No | N/A | USA,Canada
ML17XP1-042-230A** | L*49/62Z9 | EL296UH110XV48C | R-410A | - - - | - - - | - - - | - - - | 24400 | - - - | 41000 | 15 | 12.5 | 37800 | 24400 | 7.5 | No | 210612370 | No | N/A | USA,Canada
ML17XP1-042-230A** | L*49/62Z9 | EL296UH110XV60C | R-410A | - - - | - - - | - - - | - - - | 24400 | - - - | 41000 | 15 | 12.5 | 37800 | 24400 | 7.5 | No | 210612385 | No | N/A | USA,Canada
ML17XP1-042-230A** | L*49/62Z9 | ML180UH090E60C | R-410A | - - - | - - - | - - - | - - - | 23800 | - - - | 40500 | 15 | 13.5 | 36800 | 23800 | 7.5 | No | 210612400 | No | N/A | USA
ML17XP1-042-230A** | L*49/62Z9 | ML180UH110E60C | R-410A | - - - | - - - | - - - | - - - | 24000 | - - - | 41000 | 15 | 13 | 37400 | 24000 | 7.8 | No | 210612415 | No | N/A | USA
ML17XP1-042-230A** | L*49/62Z9 | ML180UH110V60C | R-410A | - - - | - - - | - - - | - - - | 24200 | - - - | 41500 | 15 | 13.5 | 37400 | 24200 | 7.8 | No | 210612430 | No | N/A | USA
ML17XP1-042-230A** | L*49/62Z9 | ML193UH090XE48C | R-410A | - - - | - - - | - - - | - - - | 23600 | - - - | 41000 | 15 | 12.5 | 36800 | 23600 | 7.65 | No | 210612445 | No | N/A | USA
ML17XP1-042-230A** | L*49/62Z9 | ML193UH110XE48C | R-410A | - - - | - - - | - - - | - - - | 23600 | - - - | 41000 | 15 | 12.5 | 36800 | 23600 | 7.65 | No | 210612460 | No | N/A | USA
ML17XP1-042-230A** | L*49/62Z9 | ML193UH110XE60C | R-410A | - - - | - - - | - - - | - - - | 23800 | - - - | 40500 | 15 | 13 | 36800 | 23800 | 7.5 | No | 210612475 | No | N/A | USA
ML17XP1-042-230A** | L*49/62Z9 | ML196UH090XE48C | R-410A | - - - | - - - | - - - | - - - | 23800 | - - - | 41000 | 15 | 12.5 | 37400 | 23800 | 7.65 | No | 210612490 | No | N/A | USA,Canada
ML17XP1-042-230A** | L*49/62Z9 | ML196UH090XE60C | R-410A | - - - | - - - | - - - | - - - | 23800 | - - - | 40500 | 15 | 13 | 37400 | 23800 | 7.5 | No | 210612505 | No | N/A | USA,Canada
ML17XP1-042-230A** | L*49/62Z9 | ML196UH110XE60C | R-410A | - - - | - - - | - - - | - - - | 24000 | - - - | 40500 | 15 | 13 | 37400 | 24000 | 7.5 | No | 210612520 | No | N/A | USA,Canada
ML17XP1-042-230A** | L*49/62Z9 | ML296UH090XV48C | R-410A | - - - | - - - | - - - | - - - | 24400 | - - - | 41500 | 15 | 12.5 | 37800 | 24400 | 7.8 | No | 210612535 | No | N/A | USA,Canada
ML17XP1-042-230A** | L*49/62Z9 | ML296UH110XV60C | R-410A | - - - | - - - | - - - | - - - | 24200 | - - - | 41000 | 15 | 13 | 37400 | 24200 | 7.8 | No | 210612550 | No | N/A | USA,Canada
ML17XP1-042-230A** | L*49/62Z9 | SL280UH080NV60C | R-410A | - - - | - - - | - - - | - - - | 24000 | - - - | 41000 | 15 | 13 | 37400 | 24000 | 7.8 | No | 210612565 | No | N/A | USA
ML17XP1-042-230A** | L*49/62Z9 | SL280UH090V60C | R-410A | - - - | - - - | - - - | - - - | 24400 | - - - | 41500 | 15 | 12.5 | 37800 | 24400 | 7.8 | No | 210612580 | No | N/A | USA
ML17XP1-042-230A** | L*49/62Z9 | SL280UH090XV60C | R-410A | - - - | - - - | - - - | - - - | 24400 | - - - | 41500 | 15 | 12.5 | 37800 | 24400 | 7.8 | No | 210612595 | No | N/A | USA
ML17XP1-042-230A** | L*49/62Z9 | SL280UH100NV60C | R-410A | - - - | - - - | - - - | - - - | 24000 | - - - | 41500 | 15 | 13.5 | 37400 | 24000 | 7.8 | No | 210612610 | No | N/A | USA
ML17XP1-042-230A** | L*49/62Z9 | SL280UH110V60C | R-410A | - - - | - - - | - - - | - - - | 24400 | - - - | 41000 | 15 | 12.5 | 37800 | 24400 | 7.5 | No | 210612625 | No | N/A | USA
ML17XP1-042-230A** | L*49/62Z9 | SL280UH110XV60C | R-410A | - - - | - - - | - - - | - - - | 24400 | - - - | 41000 | 15 | 12.5 | 37800 | 24400 | 7.5 | No | 210612640 | No | N/A | USA
ML17XP1-042-230A** | L*49/62Z9 | SL297UH080NV48C | R-410A | - - - | - - - | - - - | - - - | 24200 | - - - | 41000 | 15 | 12.5 | 37800 | 24200 | 7.8 | No | 210612655 | No | N/A | USA,Canada
ML17XP1-042-230A** | L*49/62Z9 | SL297UH080NV60C | R-410A | - - - | - - - | - - - | - - - | 24400 | - - - | 41500 | 15 | 12.5 | 37800 | 24400 | 7.8 | No | 210612670 | No | N/A | USA,Canada
ML17XP1-042-230A** | L*49/62Z9 | SLP99UH090XV48C | R-410A | - - - | - - - | - - - | - - - | 24200 | - - - | 41000 | 15 | 12.5 | 37800 | 24200 | 7.5 | No | 210612685 | No | N/A | USA,Canada
ML17XP1-042-230A** | L*49/62Z9 | SLP99UH090XV60C | R-410A | - - - | - - - | - - - | - - - | 24400 | - - - | 41500 | 15 | 12.5 | 37800 | 24400 | 7.8 | No | 210612700 | No | N/A | USA,Canada
ML17XP1-042-230A** | L*49/62Z9 | SLP99UH110XV60C | R-410A | - - - | - - - | - - - | - - - | 24400 | - - - | 41000 | 15 | 12.5 | 37800 | 24400 | 7.5 | No | 210612715 | No | N/A | USA,Canada
ML17XP1-042-230A** | LD40/41Y9+LEFE5* | - - - | R-410A | - - - | - - - | - - - | - - - | 24200 | - - - | 38500 | 15.2 | 11.5 | 36800 | 24800 | 7.6 | No | 214607629 | No | N/A | USA,Canada
ML17XP1-042-230A** | LD41/42Y9+LEFE4B* | - - - | R-410A | - - - | - - - | - - - | - - - | 24000 | - - - | 40500 | 15 | 12.5 | 37400 | 24600 | 7.95 | No | 214607508 | No | N/A | USA,Canada
ML17XP1-042-230A** | LD41/42Y9+LEFE5* | - - - | R-410A | - - - | - - - | - - - | - - - | 24000 | - - - | 40500 | 15.2 | 12.5 | 37400 | 24600 | 7.95 | No | 214607506 | No | N/A | USA,Canada
ML17XP1-042-230A** | LD41/43Y9+LEFE4B* | - - - | R-410A | - - - | - - - | - - - | - - - | 24200 | - - - | 39500 | 15.2 | 11.7 | 36800 | 24800 | 7.75 | No | 214607631 | No | N/A | USA,Canada
ML17XP1-042-230A** | LD41/43Z9+LEFE4B* | - - - | R-410A | - - - | - - - | - - - | - - - | 24200 | - - - | 39500 | 15.2 | 11.7 | 36800 | 24800 | 7.75 | No | 214607512 | No | N/A | USA,Canada
ML17XP1-042-230A** | LD42/48Y9+LEFE4B* | - - - | R-410A | - - - | - - - | - - - | - - - | 24000 | - - - | 40500 | 15 | 12.5 | 37400 | 24600 | 7.95 | No | 214607509 | No | N/A | USA,Canada
ML17XP1-042-230A** | LD42/48Y9+LEFE5* | - - - | R-410A | - - - | - - - | - - - | - - - | 24000 | - - - | 40500 | 15.2 | 12.5 | 37400 | 24600 | 7.95 | No | 214607507 | No | N/A | USA,Canada
ML17XP1-042-230A** | LD42/49Y9+LEFE4B* | - - - | R-410A | - - - | - - - | - - - | - - - | 24200 | - - - | 39500 | 15.2 | 11.7 | 36800 | 24800 | 7.75 | No | 214607515 | No | N/A | USA,Canada
ML17XP1-042-230A** | LD42/49Z9+LEFE4B* | - - - | R-410A | - - - | - - - | - - - | - - - | 24200 | - - - | 39500 | 15.2 | 11.7 | 36800 | 24800 | 7.75 | No | 214607513 | No | N/A | USA,Canada
ML17XP1-042-230A** | LD42/61Y9 | EL280DF090E48B | R-410A | - - - | - - - | - - - | - - - | 25600 | - - - | 41000 | 15.2 | 13.5 | 40000 | 26200 | 8.1 | No | 212632616 | No | N/A | USA
ML17XP1-042-230A** | LD42/61Y9 | EL296DF045XV36B | R-410A | - - - | - - - | - - - | - - - | 26200 | - - - | 41000 | 14.5 | 12.5 | 40000 | 26800 | 8 | No | 212632618 | No | N/A | USA,Canada
ML17XP1-042-230A** | LD42/61Y9 | EL296DF070XE48B | R-410A | - - - | - - - | - - - | - - - | 25800 | - - - | 40500 | 15.2 | 12.5 | 40000 | 26400 | 8 | No | 212632620 | No | N/A | USA,Canada
ML17XP1-042-230A** | LD42/61Y9 | EL296DF090XE48C | R-410A | - - - | - - - | - - - | - - - | 25800 | - - - | 40500 | 15.2 | 13 | 40000 | 26400 | 8.1 | No | 212632622 | No | N/A | USA,Canada
ML17XP1-042-230A** | LD42/61Y9 | EL296DF090XV60C | R-410A | - - - | - - - | - - - | - - - | 24200 | - - - | 42000 | 15 | 12.5 | 38000 | 24800 | 7.8 | No | 212632624 | No | N/A | USA,Canada
ML17XP1-042-230A** | LD42/61Y9 | EL296DF110XE60C | R-410A | - - - | - - - | - - - | - - - | 23600 | - - - | 41500 | 15.2 | 13 | 37400 | 24200 | 7.8 | No | 212632626 | No | N/A | USA,Canada
ML17XP1-042-230A** | LD42/61Y9 | EL296DF110XV60C | R-410A | - - - | - - - | - - - | - - - | 24000 | - - - | 42000 | 15 | 12.5 | 37800 | 24600 | 7.8 | No | 212632628 | No | N/A | USA,Canada
ML17XP1-042-230A** | LD42/61Y9 | ML180DF090E48B | R-410A | - - - | - - - | - - - | - - - | 25600 | - - - | 40500 | 15.2 | 13.5 | 40000 | 26200 | 8.1 | No | 212632630 | No | N/A | USA
ML17XP1-042-230A** | LD42/61Y9 | ML180DF110E60C | R-410A | - - - | - - - | - - - | - - - | 25600 | - - - | 41000 | 16 | 13.5 | 40000 | 25600 | 8.1 | No | 212632875 | No | N/A | USA
ML17XP1-042-230A** | LD42/61Y9 | ML193DF090XE48C | R-410A | - - - | - - - | - - - | - - - | 25800 | - - - | 40500 | 15.2 | 13 | 40000 | 26400 | 8.1 | No | 212632632 | No | N/A | USA
ML17XP1-042-230A** | LD42/61Y9 | ML196DF070XE48B | R-410A | - - - | - - - | - - - | - - - | 26000 | - - - | 40500 | 15.2 | 12.5 | 40000 | 26600 | 8 | No | 212632634 | No | N/A | USA,Canada
ML17XP1-042-230A** | LD42/61Y9 | ML196DF090XE48C | R-410A | - - - | - - - | - - - | - - - | 23400 | - - - | 41000 | 15.2 | 13 | 37400 | 24000 | 7.8 | No | 212632636 | No | N/A | USA,Canada
ML17XP1-042-230A** | LD42/61Y9 | ML196DF110XE60C | R-410A | - - - | - - - | - - - | - - - | 23600 | - - - | 41500 | 15.2 | 13 | 37400 | 24200 | 7.8 | No | 212632638 | No | N/A | USA,Canada
ML17XP1-042-230A** | LD42/61Y9 | ML296DF045XV36B | R-410A | - - - | - - - | - - - | - - - | 26200 | - - - | 40500 | 14.5 | 12.5 | 40000 | 26200 | 8 | No | 212633121 | No | N/A | USA,Canada
ML17XP1-042-230A** | LD42/61Y9 | ML296DF070XV48B | R-410A | - - - | - - - | - - - | - - - | 26400 | - - - | 41000 | 14.5 | 12.5 | 40000 | 27000 | 8 | No | 212632640 | No | N/A | USA,Canada
ML17XP1-042-230A** | LD42/61Y9 | ML296DF090XV60C | R-410A | - - - | - - - | - - - | - - - | 26200 | - - - | 41000 | 15.2 | 12.5 | 40000 | 26800 | 8.1 | No | 212632642 | No | N/A | USA,Canada
ML17XP1-042-230A** | LD42/61Y9 | SL280DF060NV36B | R-410A | - - - | - - - | - - - | - - - | 26200 | - - - | 41000 | 14.5 | 12.5 | 40000 | 26200 | 8 | No | 212632877 | No | N/A | USA
ML17XP1-042-230A** | LD42/61Y9 | SL280DF080NV60C | R-410A | - - - | - - - | - - - | - - - | 23800 | - - - | 42000 | 15.2 | 13 | 37800 | 24400 | 7.8 | No | 212632644 | No | N/A | USA
ML17XP1-042-230A** | LD42/61Y9 | SL280DF090V48B | R-410A | - - - | - - - | - - - | - - - | 26200 | - - - | 41000 | 14.5 | 12.5 | 40000 | 26200 | 8 | No | 212632879 | No | N/A | USA
ML17XP1-042-230A** | LD42/61Y9 | SL280DF090V60C | R-410A | - - - | - - - | - - - | - - - | 26000 | - - - | 41000 | 15.2 | 13 | 40000 | 26600 | 8.1 | No | 212632646 | No | N/A | USA
ML17XP1-042-230A** | LD42/61Y9 | SL280DF110V60C | R-410A | - - - | - - - | - - - | - - - | 26000 | - - - | 41000 | 15.2 | 13 | 40000 | 26600 | 8.1 | No | 212632648 | No | N/A | USA
ML17XP1-042-230A** | LD42/61Y9 | SLP99DF070XV36B | R-410A | - - - | - - - | - - - | - - - | 26200 | - - - | 41000 | 15.2 | 12.5 | 40000 | 26800 | 8 | No | 212632650 | No | N/A | USA,Canada
ML17XP1-042-230A** | LD42/61Y9 | SLP99DF090XV36C | R-410A | - - - | - - - | - - - | - - - | 26200 | - - - | 41000 | 15.2 | 12.5 | 40000 | 26800 | 8 | No | 212632652 | No | N/A | USA,Canada
ML17XP1-042-230A** | LD42/61Y9 | SLP99DF090XV48C | R-410A | - - - | - - - | - - - | - - - | 24000 | - - - | 41500 | 15 | 12.5 | 37800 | 24600 | 7.8 | No | 212632654 | No | N/A | USA,Canada
ML17XP1-042-230A** | LD42/61Y9 | SLP99DF090XV60C | R-410A | - - - | - - - | - - - | - - - | 24200 | - - - | 42000 | 15 | 12.5 | 38000 | 24800 | 7.8 | No | 212632656 | No | N/A | USA,Canada
ML17XP1-042-230A** | LD42/61Y9 | SLP99DF110XV60C | R-410A | - - - | - - - | - - - | - - - | 24000 | - - - | 42000 | 15 | 12.5 | 37800 | 24600 | 7.8 | No | 212632658 | No | N/A | USA,Canada
ML17XP1-042-230A** | LD42/61Z9 | EL280DF090E48B | R-410A | - - - | - - - | - - - | - - - | 25600 | - - - | 41000 | 15.2 | 13.5 | 40000 | 26200 | 8.1 | No | 212632615 | No | N/A | USA
ML17XP1-042-230A** | LD42/61Z9 | EL296DF045XV36B | R-410A | - - - | - - - | - - - | - - - | 26200 | - - - | 41000 | 14.5 | 12.5 | 40000 | 26800 | 8 | No | 212632617 | No | N/A | USA,Canada
ML17XP1-042-230A** | LD42/61Z9 | EL296DF070XE48B | R-410A | - - - | - - - | - - - | - - - | 25800 | - - - | 40500 | 15.2 | 12.5 | 40000 | 26400 | 8 | No | 212632619 | No | N/A | USA,Canada
ML17XP1-042-230A** | LD42/61Z9 | EL296DF090XE48C | R-410A | - - - | - - - | - - - | - - - | 25800 | - - - | 40500 | 15.2 | 13 | 40000 | 26400 | 8.1 | No | 212632621 | No | N/A | USA,Canada
ML17XP1-042-230A** | LD42/61Z9 | EL296DF090XV60C | R-410A | - - - | - - - | - - - | - - - | 24200 | - - - | 42000 | 15 | 12.5 | 38000 | 24800 | 7.8 | No | 212632623 | No | N/A | USA,Canada
ML17XP1-042-230A** | LD42/61Z9 | EL296DF110XE60C | R-410A | - - - | - - - | - - - | - - - | 23600 | - - - | 41500 | 15.2 | 13 | 37400 | 24200 | 7.8 | No | 212632625 | No | N/A | USA,Canada
ML17XP1-042-230A** | LD42/61Z9 | EL296DF110XV60C | R-410A | - - - | - - - | - - - | - - - | 24000 | - - - | 42000 | 15 | 12.5 | 37800 | 24600 | 7.8 | No | 212632627 | No | N/A | USA,Canada
ML17XP1-042-230A** | LD42/61Z9 | EL297DF090XE48C | R-410A | - - - | - - - | - - - | - - - | 26000 | - - - | 40000 | 15.2 | 13 | 39500 | 26600 | 8.2 | No | 214331309 | No | N/A | USA
ML17XP1-042-230A** | LD42/61Z9 | EL297DF090XV60C | R-410A | - - - | - - - | - - - | - - - | 24200 | - - - | 42000 | 15 | 12.5 | 38000 | 24800 | 7.8 | No | 214331310 | No | N/A | USA,Canada
ML17XP1-042-230A** | LD42/61Z9 | ML180DF090E48B | R-410A | - - - | - - - | - - - | - - - | 25600 | - - - | 40500 | 15.2 | 13.5 | 40000 | 26200 | 8.1 | No | 212632629 | No | N/A | USA
ML17XP1-042-230A** | LD42/61Z9 | ML180DF110E60C | R-410A | - - - | - - - | - - - | - - - | 25600 | - - - | 41000 | 16 | 13.5 | 40000 | 25600 | 8.1 | No | 212632874 | No | N/A | USA
ML17XP1-042-230A** | LD42/61Z9 | ML193DF090XE48C | R-410A | - - - | - - - | - - - | - - - | 25800 | - - - | 40500 | 15.2 | 13 | 40000 | 26400 | 8.1 | No | 212632631 | No | N/A | USA
ML17XP1-042-230A** | LD42/61Z9 | ML196DF070XE48B | R-410A | - - - | - - - | - - - | - - - | 26000 | - - - | 40500 | 15.2 | 12.5 | 40000 | 26600 | 8 | No | 212632633 | No | N/A | USA,Canada
ML17XP1-042-230A** | LD42/61Z9 | ML196DF090XE48C | R-410A | - - - | - - - | - - - | - - - | 23400 | - - - | 41000 | 15.2 | 13 | 37400 | 24000 | 7.8 | No | 212632635 | No | N/A | USA,Canada
ML17XP1-042-230A** | LD42/61Z9 | ML196DF110XE60C | R-410A | - - - | - - - | - - - | - - - | 23600 | - - - | 41500 | 15.2 | 13 | 37400 | 24200 | 7.8 | No | 212632637 | No | N/A | USA,Canada
ML17XP1-042-230A** | LD42/61Z9 | ML296DF045XV36B | R-410A | - - - | - - - | - - - | - - - | 26200 | - - - | 40500 | 14.5 | 12.5 | 40000 | 26200 | 8 | No | 212633120 | No | N/A | USA,Canada
ML17XP1-042-230A** | LD42/61Z9 | ML296DF070XV48B | R-410A | - - - | - - - | - - - | - - - | 26400 | - - - | 41000 | 14.5 | 12.5 | 40000 | 27000 | 8 | No | 212632639 | No | N/A | USA,Canada
ML17XP1-042-230A** | LD42/61Z9 | ML296DF090XV60C | R-410A | - - - | - - - | - - - | - - - | 26200 | - - - | 41000 | 15.2 | 12.5 | 40000 | 26800 | 8.1 | No | 212632641 | No | N/A | USA,Canada
ML17XP1-042-230A** | LD42/61Z9 | SL280DF060NV36B | R-410A | - - - | - - - | - - - | - - - | 26200 | - - - | 41000 | 14.5 | 12.5 | 40000 | 26200 | 8 | No | 212632876 | No | N/A | USA
ML17XP1-042-230A** | LD42/61Z9 | SL280DF080NV60C | R-410A | - - - | - - - | - - - | - - - | 23800 | - - - | 42000 | 15.2 | 13 | 37800 | 24400 | 7.8 | No | 212632643 | No | N/A | USA
ML17XP1-042-230A** | LD42/61Z9 | SL280DF090V48B | R-410A | - - - | - - - | - - - | - - - | 26200 | - - - | 41000 | 14.5 | 12.5 | 40000 | 26200 | 8 | No | 212632878 | No | N/A | USA
ML17XP1-042-230A** | LD42/61Z9 | SL280DF090V60C | R-410A | - - - | - - - | - - - | - - - | 26000 | - - - | 41000 | 15.2 | 13 | 40000 | 26600 | 8.1 | No | 212632645 | No | N/A | USA
ML17XP1-042-230A** | LD42/61Z9 | SL280DF110V60C | R-410A | - - - | - - - | - - - | - - - | 26000 | - - - | 41000 | 15.2 | 13 | 40000 | 26600 | 8.1 | No | 212632647 | No | N/A | USA
ML17XP1-042-230A** | LD42/61Z9 | SLP99DF070XV36B | R-410A | - - - | - - - | - - - | - - - | 26200 | - - - | 41000 | 15.2 | 12.5 | 40000 | 26800 | 8 | No | 212632649 | No | N/A | USA,Canada
ML17XP1-042-230A** | LD42/61Z9 | SLP99DF090XV36C | R-410A | - - - | - - - | - - - | - - - | 26200 | - - - | 41000 | 15.2 | 12.5 | 40000 | 26800 | 8 | No | 212632651 | No | N/A | USA,Canada
ML17XP1-042-230A** | LD42/61Z9 | SLP99DF090XV48C | R-410A | - - - | - - - | - - - | - - - | 24000 | - - - | 41500 | 15 | 12.5 | 37800 | 24600 | 7.8 | No | 212632653 | No | N/A | USA,Canada
ML17XP1-042-230A** | LD42/61Z9 | SLP99DF090XV60C | R-410A | - - - | - - - | - - - | - - - | 24200 | - - - | 42000 | 15 | 12.5 | 38000 | 24800 | 7.8 | No | 212632655 | No | N/A | USA,Canada
ML17XP1-042-230A** | LD42/61Z9 | SLP99DF110XV60C | R-410A | - - - | - - - | - - - | - - - | 24000 | - - - | 42000 | 15 | 12.5 | 37800 | 24600 | 7.8 | No | 212632657 | No | N/A | USA,Canada
ML17XP1-042-230A** | LEM4891TT | - - - | R-410A | - - - | - - - | - - - | - - - | 24600 | - - - | 41500 | 15.2 | 13 | 38000 | 25200 | 8.2 | No | 212394445 | No | N/A | USA,Canada
ML17XP1-042-230A** | LH40/61E9 | EL180UH100NE60C | R-410A | - - - | - - - | - - - | - - - | 24200 | - - - | 40500 | 15 | 12.5 | 37400 | 24200 | 7.5 | No | 210612210 | No | N/A | USA
ML17XP1-042-230A** | LH40/61E9 | EL195UH080NE48C | R-410A | - - - | - - - | - - - | - - - | 24000 | - - - | 40500 | 15 | 12.5 | 37400 | 24000 | 7.5 | No | 210612221 | No | N/A | USA,Canada
ML17XP1-042-230A** | LH40/61E9 | EL195UH100NE60C | R-410A | - - - | - - - | - - - | - - - | 24000 | - - - | 40500 | 15 | 12.5 | 37400 | 24000 | 7.5 | No | 210612224 | No | N/A | USA,Canada
ML17XP1-042-230A** | LH40/61E9 | EL196UH090XE48C | R-410A | - - - | - - - | - - - | - - - | 23800 | - - - | 41000 | 15 | 12.5 | 37400 | 23800 | 7.8 | No | 210612231 | No | N/A | USA,Canada
ML17XP1-042-230A** | LH40/61E9 | EL196UH110XE60C | R-410A | - - - | - - - | - - - | - - - | 24000 | - - - | 40500 | 15 | 13 | 37400 | 24000 | 7.5 | No | 210612246 | No | N/A | USA,Canada
ML17XP1-042-230A** | LH40/61E9 | EL280UH110E48C | R-410A | - - - | - - - | - - - | - - - | 23800 | - - - | 40500 | 15 | 13.5 | 36800 | 23800 | 7.5 | No | 210612261 | No | N/A | USA
ML17XP1-042-230A** | LH40/61E9 | EL280UH110E60C | R-410A | - - - | - - - | - - - | - - - | 24000 | - - - | 41000 | 15 | 13.5 | 37400 | 24000 | 7.8 | No | 210612276 | No | N/A | USA
ML17XP1-042-230A** | LH40/61E9 | EL280UH110XE60C | R-410A | - - - | - - - | - - - | - - - | 24000 | - - - | 41000 | 15 | 13.5 | 37400 | 24000 | 7.8 | No | 210612291 | No | N/A | USA
ML17XP1-042-230A** | LH40/61E9 | EL296UH090XE48C | R-410A | - - - | - - - | - - - | - - - | 24000 | - - - | 40500 | 15 | 13 | 37400 | 24000 | 7.5 | No | 210612306 | No | N/A | USA,Canada
ML17XP1-042-230A** | LH40/61E9 | EL296UH090XV48C | R-410A | - - - | - - - | - - - | - - - | 24200 | - - - | 41000 | 15 | 12.5 | 37800 | 24200 | 7.5 | No | 210612321 | No | N/A | USA,Canada
ML17XP1-042-230A** | LH40/61E9 | EL296UH090XV60C | R-410A | - - - | - - - | - - - | - - - | 24400 | - - - | 41500 | 15 | 12.5 | 37800 | 24400 | 7.8 | No | 210612336 | No | N/A | USA,Canada
ML17XP1-042-230A** | LH40/61E9 | EL296UH110XE60C | R-410A | - - - | - - - | - - - | - - - | 23800 | - - - | 41500 | 15 | 12.5 | 37400 | 23800 | 7.8 | No | 210612351 | No | N/A | USA,Canada
ML17XP1-042-230A** | LH40/61E9 | EL296UH110XV48C | R-410A | - - - | - - - | - - - | - - - | 24400 | - - - | 41000 | 15 | 12.5 | 37800 | 24400 | 7.5 | No | 210612366 | No | N/A | USA,Canada
ML17XP1-042-230A** | LH40/61E9 | EL296UH110XV60C | R-410A | - - - | - - - | - - - | - - - | 24400 | - - - | 41000 | 15 | 12.5 | 37800 | 24400 | 7.5 | No | 210612381 | No | N/A | USA,Canada
ML17XP1-042-230A** | LH40/61E9 | ML180UH090E60C | R-410A | - - - | - - - | - - - | - - - | 23800 | - - - | 40500 | 15 | 13.5 | 36800 | 23800 | 7.5 | No | 210612396 | No | N/A | USA
ML17XP1-042-230A** | LH40/61E9 | ML180UH110E60C | R-410A | - - - | - - - | - - - | - - - | 24000 | - - - | 41000 | 15 | 13 | 37400 | 24000 | 7.8 | No | 210612411 | No | N/A | USA
ML17XP1-042-230A** | LH40/61E9 | ML180UH110V60C | R-410A | - - - | - - - | - - - | - - - | 24200 | - - - | 41500 | 15 | 13.5 | 37400 | 24200 | 7.8 | No | 210612426 | No | N/A | USA
ML17XP1-042-230A** | LH40/61E9 | ML193UH090XE48C | R-410A | - - - | - - - | - - - | - - - | 23600 | - - - | 41000 | 15 | 12.5 | 36800 | 23600 | 7.8 | No | 210612441 | No | N/A | USA
ML17XP1-042-230A** | LH40/61E9 | ML193UH110XE48C | R-410A | - - - | - - - | - - - | - - - | 23600 | - - - | 41000 | 15 | 12.5 | 36800 | 23600 | 7.8 | No | 210612456 | No | N/A | USA
ML17XP1-042-230A** | LH40/61E9 | ML193UH110XE60C | R-410A | - - - | - - - | - - - | - - - | 23800 | - - - | 40500 | 15 | 13 | 36800 | 23800 | 7.5 | No | 210612471 | No | N/A | USA
ML17XP1-042-230A** | LH40/61E9 | ML196UH090XE48C | R-410A | - - - | - - - | - - - | - - - | 23800 | - - - | 41000 | 15 | 12.5 | 37400 | 23800 | 7.8 | No | 210612486 | No | N/A | USA,Canada
ML17XP1-042-230A** | LH40/61E9 | ML196UH090XE60C | R-410A | - - - | - - - | - - - | - - - | 23800 | - - - | 40500 | 15 | 13 | 37400 | 23800 | 7.5 | No | 210612501 | No | N/A | USA,Canada
ML17XP1-042-230A** | LH40/61E9 | ML196UH110XE60C | R-410A | - - - | - - - | - - - | - - - | 24000 | - - - | 40500 | 15 | 13 | 37400 | 24000 | 7.5 | No | 210612516 | No | N/A | USA,Canada
ML17XP1-042-230A** | LH40/61E9 | ML296UH090XV48C | R-410A | - - - | - - - | - - - | - - - | 24400 | - - - | 41500 | 15 | 12.5 | 37800 | 24400 | 7.8 | No | 210612531 | No | N/A | USA,Canada
ML17XP1-042-230A** | LH40/61E9 | ML296UH110XV60C | R-410A | - - - | - - - | - - - | - - - | 24200 | - - - | 41000 | 15 | 13 | 37400 | 24200 | 7.8 | No | 210612546 | No | N/A | USA,Canada
ML17XP1-042-230A** | LH40/61E9 | SL280UH080NV60C | R-410A | - - - | - - - | - - - | - - - | 23800 | - - - | 42000 | 15 | 13 | 37400 | 23800 | 7.8 | No | 210612561 | No | N/A | USA
ML17XP1-042-230A** | LH40/61E9 | SL280UH090V60C | R-410A | - - - | - - - | - - - | - - - | 24000 | - - - | 42000 | 15 | 12.5 | 37800 | 24000 | 7.8 | No | 210612576 | No | N/A | USA
ML17XP1-042-230A** | LH40/61E9 | SL280UH090XV60C | R-410A | - - - | - - - | - - - | - - - | 24000 | - - - | 42000 | 15 | 12.5 | 37800 | 24000 | 7.8 | No | 210612591 | No | N/A | USA
ML17XP1-042-230A** | LH40/61E9 | SL280UH100NV60C | R-410A | - - - | - - - | - - - | - - - | 24000 | - - - | 41500 | 15 | 13.5 | 37400 | 24000 | 7.8 | No | 210612606 | No | N/A | USA
ML17XP1-042-230A** | LH40/61E9 | SL280UH110V60C | R-410A | - - - | - - - | - - - | - - - | 24400 | - - - | 41000 | 15 | 12.5 | 37800 | 24400 | 7.5 | No | 210612621 | No | N/A | USA
ML17XP1-042-230A** | LH40/61E9 | SL280UH110XV60C | R-410A | - - - | - - - | - - - | - - - | 24400 | - - - | 41000 | 15 | 12.5 | 37800 | 24400 | 7.5 | No | 210612636 | No | N/A | USA
ML17XP1-042-230A** | LH40/61E9 | SL297UH080NV48C | R-410A | - - - | - - - | - - - | - - - | 24000 | - - - | 42000 | 15 | 12.5 | 37800 | 24000 | 7.8 | No | 210612651 | No | N/A | USA,Canada
ML17XP1-042-230A** | LH40/61E9 | SL297UH080NV60C | R-410A | - - - | - - - | - - - | - - - | 24400 | - - - | 41500 | 15 | 12.5 | 37800 | 24400 | 7.8 | No | 210612666 | No | N/A | USA,Canada
ML17XP1-042-230A** | LH40/61E9 | SLP99UH090XV48C | R-410A | - - - | - - - | - - - | - - - | 24200 | - - - | 41000 | 15 | 12.5 | 37800 | 24200 | 7.5 | No | 210612681 | No | N/A | USA,Canada
ML17XP1-042-230A** | LH40/61E9 | SLP99UH090XV60C | R-410A | - - - | - - - | - - - | - - - | 24400 | - - - | 41500 | 15 | 12.5 | 37800 | 24400 | 7.8 | No | 210612696 | No | N/A | USA,Canada
ML17XP1-042-230A** | LH40/61E9 | SLP99UH110XV60C | R-410A | - - - | - - - | - - - | - - - | 24400 | - - - | 41000 | 15 | 12.5 | 37800 | 24400 | 7.5 | No | 210612711 | No | N/A | USA,Canada
ML17XP1-042-230A** | LH40/61W9 | EL180UH100NE60C | R-410A | - - - | - - - | - - - | - - - | 24200 | - - - | 40500 | 15 | 12.5 | 37400 | 24200 | 7.5 | No | 210612209 | No | N/A | USA
ML17XP1-042-230A** | LH40/61W9 | EL195UH080NE48C | R-410A | - - - | - - - | - - - | - - - | 24000 | - - - | 40500 | 15 | 12.5 | 37400 | 24000 | 7.5 | No | 210475322 | No | N/A | USA,Canada
ML17XP1-042-230A** | LH40/61W9 | EL195UH100NE60C | R-410A | - - - | - - - | - - - | - - - | 24000 | - - - | 40500 | 15 | 12.5 | 37400 | 24000 | 7.5 | No | 210475345 | No | N/A | USA,Canada
ML17XP1-042-230A** | LH40/61W9 | EL196UH090XE48C | R-410A | - - - | - - - | - - - | - - - | 23800 | - - - | 41000 | 15 | 12.5 | 37400 | 23800 | 7.8 | No | 210612230 | No | N/A | USA,Canada
ML17XP1-042-230A** | LH40/61W9 | EL196UH110XE60C | R-410A | - - - | - - - | - - - | - - - | 24000 | - - - | 40500 | 15 | 13 | 37400 | 24000 | 7.5 | No | 210612245 | No | N/A | USA,Canada
ML17XP1-042-230A** | LH40/61W9 | EL280UH110E48C | R-410A | - - - | - - - | - - - | - - - | 23800 | - - - | 40500 | 15 | 13.5 | 36800 | 23800 | 7.5 | No | 210612260 | No | N/A | USA
ML17XP1-042-230A** | LH40/61W9 | EL280UH110E60C | R-410A | - - - | - - - | - - - | - - - | 24000 | - - - | 41000 | 15 | 13.5 | 37400 | 24000 | 7.8 | No | 210612275 | No | N/A | USA
ML17XP1-042-230A** | LH40/61W9 | EL280UH110XE60C | R-410A | - - - | - - - | - - - | - - - | 24000 | - - - | 41000 | 15 | 13.5 | 37400 | 24000 | 7.8 | No | 210612290 | No | N/A | USA
ML17XP1-042-230A** | LH40/61W9 | EL296UH090XE48C | R-410A | - - - | - - - | - - - | - - - | 24000 | - - - | 40500 | 15 | 13 | 37400 | 24000 | 7.5 | No | 210612305 | No | N/A | USA,Canada
ML17XP1-042-230A** | LH40/61W9 | EL296UH090XV48C | R-410A | - - - | - - - | - - - | - - - | 24200 | - - - | 41000 | 15 | 12.5 | 37800 | 24200 | 7.5 | No | 210612320 | No | N/A | USA,Canada
ML17XP1-042-230A** | LH40/61W9 | EL296UH090XV60C | R-410A | - - - | - - - | - - - | - - - | 24400 | - - - | 41500 | 15 | 12.5 | 37800 | 24400 | 7.8 | No | 210612335 | No | N/A | USA,Canada
ML17XP1-042-230A** | LH40/61W9 | EL296UH110XE60C | R-410A | - - - | - - - | - - - | - - - | 23800 | - - - | 41500 | 15 | 12.5 | 37400 | 23800 | 7.8 | No | 210612350 | No | N/A | USA,Canada
ML17XP1-042-230A** | LH40/61W9 | EL296UH110XV48C | R-410A | - - - | - - - | - - - | - - - | 24400 | - - - | 41000 | 15 | 12.5 | 37800 | 24400 | 7.5 | No | 210612365 | No | N/A | USA,Canada
ML17XP1-042-230A** | LH40/61W9 | EL296UH110XV60C | R-410A | - - - | - - - | - - - | - - - | 24400 | - - - | 41000 | 15 | 12.5 | 37800 | 24400 | 7.5 | No | 210612380 | No | N/A | USA,Canada
ML17XP1-042-230A** | LH40/61W9 | EL297UH090XV48C | R-410A | - - - | - - - | - - - | - - - | 24000 | - - - | 41500 | 15.2 | 12.5 | 37800 | 24600 | 7.8 | No | 213360977 | No | N/A | USA,Canada
ML17XP1-042-230A** | LH40/61W9 | EL297UH090XV60C | R-410A | - - - | - - - | - - - | - - - | 24400 | - - - | 41500 | 15 | 12.5 | 37800 | 25000 | 7.8 | No | 213360988 | No | N/A | USA,Canada
ML17XP1-042-230A** | LH40/61W9 | EL297UH110XV48C | R-410A | - - - | - - - | - - - | - - - | 24000 | - - - | 41500 | 15.2 | 12.5 | 37800 | 24600 | 7.8 | No | 213360999 | No | N/A | USA,Canada
ML17XP1-042-230A** | LH40/61W9 | EL297UH110XV60C | R-410A | - - - | - - - | - - - | - - - | 24000 | - - - | 41500 | 15.2 | 12.5 | 37800 | 24600 | 7.8 | No | 213361010 | No | N/A | USA,Canada
ML17XP1-042-230A** | LH40/61W9 | ML180UH090E60C | R-410A | - - - | - - - | - - - | - - - | 23800 | - - - | 40500 | 15 | 13.5 | 36800 | 23800 | 7.5 | No | 210612395 | No | N/A | USA
ML17XP1-042-230A** | LH40/61W9 | ML180UH110E60C | R-410A | - - - | - - - | - - - | - - - | 24000 | - - - | 41000 | 15 | 13 | 37400 | 24000 | 7.8 | No | 210612410 | No | N/A | USA
ML17XP1-042-230A** | LH40/61W9 | ML180UH110V60C | R-410A | - - - | - - - | - - - | - - - | 24200 | - - - | 41500 | 15 | 13.5 | 37400 | 24200 | 7.8 | No | 210612425 | No | N/A | USA
ML17XP1-042-230A** | LH40/61W9 | ML193UH090XE48C | R-410A | - - - | - - - | - - - | - - - | 23600 | - - - | 41000 | 15 | 12.5 | 36800 | 23600 | 7.8 | No | 210612440 | No | N/A | USA
ML17XP1-042-230A** | LH40/61W9 | ML193UH110XE48C | R-410A | - - - | - - - | - - - | - - - | 23600 | - - - | 41000 | 15 | 12.5 | 36800 | 23600 | 7.8 | No | 210612455 | No | N/A | USA
ML17XP1-042-230A** | LH40/61W9 | ML193UH110XE60C | R-410A | - - - | - - - | - - - | - - - | 23800 | - - - | 40500 | 15 | 13 | 36800 | 23800 | 7.5 | No | 210612470 | No | N/A | USA
ML17XP1-042-230A** | LH40/61W9 | ML196UH090XE48C | R-410A | - - - | - - - | - - - | - - - | 23800 | - - - | 41000 | 15 | 12.5 | 37400 | 23800 | 7.8 | No | 210612485 | No | N/A | USA,Canada
ML17XP1-042-230A** | LH40/61W9 | ML196UH090XE60C | R-410A | - - - | - - - | - - - | - - - | 23800 | - - - | 40500 | 15 | 13 | 37400 | 23800 | 7.5 | No | 210612500 | No | N/A | USA,Canada
ML17XP1-042-230A** | LH40/61W9 | ML196UH110XE60C | R-410A | - - - | - - - | - - - | - - - | 24000 | - - - | 40500 | 15 | 13 | 37400 | 24000 | 7.5 | No | 210612515 | No | N/A | USA,Canada
ML17XP1-042-230A** | LH40/61W9 | ML296UH090XV48C | R-410A | - - - | - - - | - - - | - - - | 24400 | - - - | 41500 | 15 | 12.5 | 37800 | 24400 | 7.8 | No | 210612530 | No | N/A | USA,Canada
ML17XP1-042-230A** | LH40/61W9 | ML296UH110XV60C | R-410A | - - - | - - - | - - - | - - - | 24200 | - - - | 41000 | 15 | 13 | 37400 | 24200 | 7.8 | No | 210612545 | No | N/A | USA,Canada
ML17XP1-042-230A** | LH40/61W9 | SL280UH080NV60C | R-410A | - - - | - - - | - - - | - - - | 23800 | - - - | 42000 | 15 | 13 | 37400 | 23800 | 7.8 | No | 210612560 | No | N/A | USA
ML17XP1-042-230A** | LH40/61W9 | SL280UH090V60C | R-410A | - - - | - - - | - - - | - - - | 24000 | - - - | 42000 | 15 | 12.5 | 37800 | 24000 | 7.8 | No | 210612575 | No | N/A | USA
ML17XP1-042-230A** | LH40/61W9 | SL280UH090XV60C | R-410A | - - - | - - - | - - - | - - - | 24000 | - - - | 42000 | 15 | 12.5 | 37800 | 24000 | 7.8 | No | 210612590 | No | N/A | USA
ML17XP1-042-230A** | LH40/61W9 | SL280UH100NV60C | R-410A | - - - | - - - | - - - | - - - | 24000 | - - - | 41500 | 15 | 13.5 | 37400 | 24000 | 7.8 | No | 210612605 | No | N/A | USA
ML17XP1-042-230A** | LH40/61W9 | SL280UH110V60C | R-410A | - - - | - - - | - - - | - - - | 24400 | - - - | 41000 | 15 | 12.5 | 37800 | 24400 | 7.5 | No | 210612620 | No | N/A | USA
ML17XP1-042-230A** | LH40/61W9 | SL280UH110XV60C | R-410A | - - - | - - - | - - - | - - - | 24400 | - - - | 41000 | 15 | 12.5 | 37800 | 24400 | 7.5 | No | 210612635 | No | N/A | USA
ML17XP1-042-230A** | LH40/61W9 | SL297UH080NV48C | R-410A | - - - | - - - | - - - | - - - | 24000 | - - - | 42000 | 15 | 12.5 | 37800 | 24000 | 7.8 | No | 210612650 | No | N/A | USA,Canada
ML17XP1-042-230A** | LH40/61W9 | SL297UH080NV60C | R-410A | - - - | - - - | - - - | - - - | 24400 | - - - | 41500 | 15 | 12.5 | 37800 | 24400 | 7.8 | No | 210612665 | No | N/A | USA,Canada
ML17XP1-042-230A** | LH40/61W9 | SLP99UH090XV48C | R-410A | - - - | - - - | - - - | - - - | 24200 | - - - | 41000 | 15 | 12.5 | 37800 | 24200 | 7.5 | No | 210612680 | No | N/A | USA,Canada
ML17XP1-042-230A** | LH40/61W9 | SLP99UH090XV60C | R-410A | - - - | - - - | - - - | - - - | 24400 | - - - | 41500 | 15 | 12.5 | 37800 | 24400 | 7.8 | No | 210612695 | No | N/A | USA,Canada
ML17XP1-042-230A** | LH40/61W9 | SLP99UH110XV60C | R-410A | - - - | - - - | - - - | - - - | 24400 | - - - | 41000 | 15 | 12.5 | 37800 | 24400 | 7.5 | No | 210612710 | No | N/A | USA,Canada
ML17XP1-042-230A** | LH40/62W9 | EL180UH100NE60C | R-410A | - - - | - - - | - - - | - - - | 24200 | - - - | 40500 | 15 | 12.5 | 37400 | 24200 | 7.5 | No | 210612205 | No | N/A | USA
ML17XP1-042-230A** | LH40/62W9 | EL195UH080NE48C | R-410A | - - - | - - - | - - - | - - - | 24000 | - - - | 40500 | 15 | 12.5 | 37400 | 24000 | 7.5 | No | 210612220 | No | N/A | USA,Canada
ML17XP1-042-230A** | LH40/62W9 | EL195UH100NE60C | R-410A | - - - | - - - | - - - | - - - | 24000 | - - - | 40500 | 15 | 12.5 | 37400 | 24000 | 7.5 | No | 210612223 | No | N/A | USA,Canada
ML17XP1-042-230A** | LH40/62W9 | EL196UH090XE48C | R-410A | - - - | - - - | - - - | - - - | 23800 | - - - | 41000 | 15 | 12.5 | 37400 | 23800 | 7.75 | No | 210612226 | No | N/A | USA,Canada
ML17XP1-042-230A** | LH40/62W9 | EL196UH110XE60C | R-410A | - - - | - - - | - - - | - - - | 24000 | - - - | 40500 | 15 | 13 | 37400 | 24000 | 7.5 | No | 210612241 | No | N/A | USA,Canada
ML17XP1-042-230A** | LH40/62W9 | EL280UH110E48C | R-410A | - - - | - - - | - - - | - - - | 23800 | - - - | 40500 | 15 | 13.5 | 36800 | 23800 | 7.5 | No | 210612256 | No | N/A | USA
ML17XP1-042-230A** | LH40/62W9 | EL280UH110E60C | R-410A | - - - | - - - | - - - | - - - | 24000 | - - - | 41000 | 15 | 13.5 | 37400 | 24000 | 7.8 | No | 210612271 | No | N/A | USA
ML17XP1-042-230A** | LH40/62W9 | EL280UH110XE60C | R-410A | - - - | - - - | - - - | - - - | 24000 | - - - | 41000 | 15 | 13.5 | 37400 | 24000 | 7.8 | No | 210612286 | No | N/A | USA
ML17XP1-042-230A** | LH40/62W9 | EL296UH090XE48C | R-410A | - - - | - - - | - - - | - - - | 24000 | - - - | 40500 | 15 | 13 | 37400 | 24000 | 7.5 | No | 210612301 | No | N/A | USA,Canada
ML17XP1-042-230A** | LH40/62W9 | EL296UH090XV48C | R-410A | - - - | - - - | - - - | - - - | 24200 | - - - | 41000 | 15 | 12.5 | 37800 | 24200 | 7.5 | No | 210612316 | No | N/A | USA,Canada
ML17XP1-042-230A** | LH40/62W9 | EL296UH090XV60C | R-410A | - - - | - - - | - - - | - - - | 24400 | - - - | 41500 | 15 | 12.5 | 37800 | 24400 | 7.8 | No | 210612331 | No | N/A | USA,Canada
ML17XP1-042-230A** | LH40/62W9 | EL296UH110XE60C | R-410A | - - - | - - - | - - - | - - - | 23800 | - - - | 41500 | 15 | 12.5 | 37400 | 23800 | 7.75 | No | 210612346 | No | N/A | USA,Canada
ML17XP1-042-230A** | LH40/62W9 | EL296UH110XV48C | R-410A | - - - | - - - | - - - | - - - | 24400 | - - - | 41000 | 15 | 12.5 | 37800 | 24400 | 7.5 | No | 210612361 | No | N/A | USA,Canada
ML17XP1-042-230A** | LH40/62W9 | EL296UH110XV60C | R-410A | - - - | - - - | - - - | - - - | 24400 | - - - | 41000 | 15 | 12.5 | 37800 | 24400 | 7.5 | No | 210612376 | No | N/A | USA,Canada
ML17XP1-042-230A** | LH40/62W9 | ML180UH090E60C | R-410A | - - - | - - - | - - - | - - - | 23800 | - - - | 40500 | 15 | 13.5 | 36800 | 23800 | 7.5 | No | 210612391 | No | N/A | USA
ML17XP1-042-230A** | LH40/62W9 | ML180UH110E60C | R-410A | - - - | - - - | - - - | - - - | 24000 | - - - | 41000 | 15 | 13 | 37400 | 24000 | 7.8 | No | 210612406 | No | N/A | USA
ML17XP1-042-230A** | LH40/62W9 | ML180UH110V60C | R-410A | - - - | - - - | - - - | - - - | 24200 | - - - | 41500 | 15 | 13.5 | 37400 | 24200 | 7.8 | No | 210612421 | No | N/A | USA
ML17XP1-042-230A** | LH40/62W9 | ML193UH090XE48C | R-410A | - - - | - - - | - - - | - - - | 23600 | - - - | 41000 | 15 | 12.5 | 36800 | 23600 | 7.75 | No | 210612436 | No | N/A | USA
ML17XP1-042-230A** | LH40/62W9 | ML193UH110XE48C | R-410A | - - - | - - - | - - - | - - - | 23600 | - - - | 41000 | 15 | 12.5 | 36800 | 23600 | 7.75 | No | 210612451 | No | N/A | USA
ML17XP1-042-230A** | LH40/62W9 | ML193UH110XE60C | R-410A | - - - | - - - | - - - | - - - | 23800 | - - - | 40500 | 15 | 13 | 36800 | 23800 | 7.5 | No | 210612466 | No | N/A | USA
ML17XP1-042-230A** | LH40/62W9 | ML196UH090XE48C | R-410A | - - - | - - - | - - - | - - - | 23800 | - - - | 41000 | 15 | 12.5 | 37400 | 23800 | 7.75 | No | 210612481 | No | N/A | USA,Canada
ML17XP1-042-230A** | LH40/62W9 | ML196UH090XE60C | R-410A | - - - | - - - | - - - | - - - | 23800 | - - - | 40500 | 15 | 13 | 37400 | 23800 | 7.5 | No | 210612496 | No | N/A | USA,Canada
ML17XP1-042-230A** | LH40/62W9 | ML196UH110XE60C | R-410A | - - - | - - - | - - - | - - - | 24000 | - - - | 40500 | 15 | 13 | 37400 | 24000 | 7.5 | No | 210612511 | No | N/A | USA,Canada
ML17XP1-042-230A** | LH40/62W9 | ML296UH090XV48C | R-410A | - - - | - - - | - - - | - - - | 24400 | - - - | 41500 | 15 | 12.5 | 37800 | 24400 | 7.8 | No | 210612526 | No | N/A | USA,Canada
ML17XP1-042-230A** | LH40/62W9 | ML296UH110XV60C | R-410A | - - - | - - - | - - - | - - - | 24200 | - - - | 41000 | 15 | 13 | 37400 | 24200 | 7.8 | No | 210612541 | No | N/A | USA,Canada
ML17XP1-042-230A** | LH40/62W9 | SL280UH080NV60C | R-410A | - - - | - - - | - - - | - - - | 24000 | - - - | 41000 | 15 | 13 | 37400 | 24000 | 7.8 | No | 210612556 | No | N/A | USA
ML17XP1-042-230A** | LH40/62W9 | SL280UH090V60C | R-410A | - - - | - - - | - - - | - - - | 24400 | - - - | 41500 | 15 | 12.5 | 37800 | 24400 | 7.8 | No | 210612571 | No | N/A | USA
ML17XP1-042-230A** | LH40/62W9 | SL280UH090XV60C | R-410A | - - - | - - - | - - - | - - - | 24400 | - - - | 41500 | 15 | 12.5 | 37800 | 24400 | 7.8 | No | 210612586 | No | N/A | USA
ML17XP1-042-230A** | LH40/62W9 | SL280UH100NV60C | R-410A | - - - | - - - | - - - | - - - | 24000 | - - - | 41500 | 15 | 13.5 | 37400 | 24000 | 7.8 | No | 210612601 | No | N/A | USA
ML17XP1-042-230A** | LH40/62W9 | SL280UH110V60C | R-410A | - - - | - - - | - - - | - - - | 24400 | - - - | 41000 | 15 | 12.5 | 37800 | 24400 | 7.5 | No | 210612616 | No | N/A | USA
ML17XP1-042-230A** | LH40/62W9 | SL280UH110XV60C | R-410A | - - - | - - - | - - - | - - - | 24400 | - - - | 41000 | 15 | 12.5 | 37800 | 24400 | 7.5 | No | 210612631 | No | N/A | USA
ML17XP1-042-230A** | LH40/62W9 | SL297UH080NV48C | R-410A | - - - | - - - | - - - | - - - | 24200 | - - - | 41000 | 15 | 12.5 | 37800 | 24200 | 7.8 | No | 210612646 | No | N/A | USA,Canada
ML17XP1-042-230A** | LH40/62W9 | SL297UH080NV60C | R-410A | - - - | - - - | - - - | - - - | 24400 | - - - | 41500 | 15 | 12.5 | 37800 | 24400 | 7.8 | No | 210612661 | No | N/A | USA,Canada
ML17XP1-042-230A** | LH40/62W9 | SLP99UH090XV48C | R-410A | - - - | - - - | - - - | - - - | 24200 | - - - | 41000 | 15 | 12.5 | 37800 | 24200 | 7.5 | No | 210612676 | No | N/A | USA,Canada
ML17XP1-042-230A** | LH40/62W9 | SLP99UH090XV60C | R-410A | - - - | - - - | - - - | - - - | 24400 | - - - | 41500 | 15 | 12.5 | 37800 | 24400 | 7.8 | No | 210612691 | No | N/A | USA,Canada
ML17XP1-042-230A** | LH40/62W9 | SLP99UH110XV60C | R-410A | - - - | - - - | - - - | - - - | 24400 | - - - | 41000 | 15 | 12.5 | 37800 | 24400 | 7.5 | No | 210612706 | No | N/A | USA,Canada
ML17XP1-042-230A** | LH41/49F9+LEFE4B* | - - - | R-410A | - - - | - - - | - - - | - - - | 24000 | - - - | 40500 | 15 | 12.5 | 37400 | 24600 | 8 | No | 214607520 | No | N/A | USA,Canada
ML17XP1-042-230A** | LH41/61D9 | EL195UH080NE48C | R-410A | - - - | - - - | - - - | - - - | 24000 | - - - | 40500 | 14.5 | 12.5 | 37400 | 24000 | 7.5 | No | 210475320 | No | N/A | USA,Canada
ML17XP1-042-230A** | LH41/61D9 | EL195UH100NE60C | R-410A | - - - | - - - | - - - | - - - | 24000 | - - - | 40500 | 14.5 | 12.5 | 37400 | 24000 | 7.5 | No | 210475343 | No | N/A | USA,Canada
ML17XP1-042-230A** | LH41/61R9 | EL195UH080NE48C | R-410A | - - - | - - - | - - - | - - - | 24000 | - - - | 40500 | 14.5 | 12.5 | 37400 | 24000 | 7.5 | No | 210475318 | No | N/A | USA,Canada
ML17XP1-042-230A** | LH41/61R9 | EL195UH100NE60C | R-410A | - - - | - - - | - - - | - - - | 24000 | - - - | 40500 | 14.5 | 12.5 | 37400 | 24000 | 7.5 | No | 210475339 | No | N/A | USA,Canada
ML17XP1-042-230A** | LH42/49F9 | EL180UH080NE48B | R-410A | - - - | - - - | - - - | - - - | 24200 | - - - | 40000 | 14.5 | 12 | 37400 | 24200 | 7.5 | No | 211652925 | No | N/A | USA
ML17XP1-042-230A** | LH42/49F9 | EL180UH100NE60C | R-410A | - - - | - - - | - - - | - - - | 24200 | - - - | 40500 | 14.5 | 12 | 37400 | 24200 | 7.5 | No | 210612206 | No | N/A | USA
ML17XP1-042-230A** | LH42/49F9 | EL195UH060NE36B | R-410A | - - - | - - - | - - - | - - - | 24000 | - - - | 39500 | 14.5 | 12 | 37400 | 24000 | 7.5 | No | 213547770 | No | N/A | USA,Canada
ML17XP1-042-230A** | LH42/49F9 | EL195UH080NE48C | R-410A | - - - | - - - | - - - | - - - | 24000 | - - - | 40500 | 14.5 | 12 | 37400 | 24000 | 7.5 | No | 210475314 | No | N/A | USA,Canada
ML17XP1-042-230A** | LH42/49F9 | EL195UH100NE60C | R-410A | - - - | - - - | - - - | - - - | 24000 | - - - | 40500 | 14.5 | 12 | 37400 | 24000 | 7.5 | No | 210475335 | No | N/A | USA,Canada
ML17XP1-042-230A** | LH42/49F9 | EL196UH090XE48C | R-410A | - - - | - - - | - - - | - - - | 23800 | - - - | 40500 | 14.5 | 12 | 36800 | 23800 | 7.5 | No | 210612227 | No | N/A | USA,Canada
ML17XP1-042-230A** | LH42/49F9 | EL196UH110XE60C | R-410A | - - - | - - - | - - - | - - - | 24000 | - - - | 40500 | 15 | 12.5 | 37400 | 24000 | 7.5 | No | 210612242 | No | N/A | USA,Canada
ML17XP1-042-230A** | LH42/49F9 | EL280UH090E36B | R-410A | - - - | - - - | - - - | - - - | 23400 | - - - | 39000 | 14.5 | 12 | 35800 | 23400 | 7.65 | No | 213547809 | No | N/A | USA
ML17XP1-042-230A** | LH42/49F9 | EL280UH090E48B | R-410A | - - - | - - - | - - - | - - - | 23600 | - - - | 39500 | 15 | 12.5 | 36800 | 23600 | 7.5 | No | 211652929 | No | N/A | USA
ML17XP1-042-230A** | LH42/49F9 | EL280UH090XE48B | R-410A | - - - | - - - | - - - | - - - | 23600 | - - - | 39500 | 15 | 12.5 | 36800 | 23600 | 7.5 | No | 211652933 | No | N/A | USA
ML17XP1-042-230A** | LH42/49F9 | EL280UH110E48C | R-410A | - - - | - - - | - - - | - - - | 23800 | - - - | 40500 | 15 | 13 | 36800 | 23800 | 7.5 | No | 210612257 | No | N/A | USA
ML17XP1-042-230A** | LH42/49F9 | EL280UH110E60C | R-410A | - - - | - - - | - - - | - - - | 24000 | - - - | 41000 | 15 | 13 | 37400 | 24000 | 7.8 | No | 210612272 | No | N/A | USA
ML17XP1-042-230A** | LH42/49F9 | EL280UH110XE60C | R-410A | - - - | - - - | - - - | - - - | 24000 | - - - | 41000 | 15 | 13 | 37400 | 24000 | 7.8 | No | 210612287 | No | N/A | USA
ML17XP1-042-230A** | LH42/49F9 | EL296UH045XE36B | R-410A | - - - | - - - | - - - | - - - | 24000 | - - - | 39500 | 14.5 | 12 | 37400 | 24000 | 7.5 | No | 213547826 | No | N/A | USA,Canada
ML17XP1-042-230A** | LH42/49F9 | EL296UH070XV36B | R-410A | - - - | - - - | - - - | - - - | 24600 | - - - | 40500 | 14.3 | 12 | 38000 | 24600 | 7.8 | No | 213547864 | No | N/A | USA,Canada
ML17XP1-042-230A** | LH42/49F9 | EL296UH090XE48C | R-410A | - - - | - - - | - - - | - - - | 24000 | - - - | 40500 | 15 | 12.5 | 37400 | 24000 | 7.5 | No | 210612302 | No | N/A | USA,Canada
ML17XP1-042-230A** | LH42/49F9 | EL296UH090XV48C | R-410A | - - - | - - - | - - - | - - - | 24200 | - - - | 41000 | 14.5 | 12 | 37800 | 24200 | 7.5 | No | 210612317 | No | N/A | USA,Canada
ML17XP1-042-230A** | LH42/49F9 | EL296UH090XV60C | R-410A | - - - | - - - | - - - | - - - | 24400 | - - - | 41500 | 14.5 | 12 | 37800 | 24400 | 7.8 | No | 210612332 | No | N/A | USA,Canada
ML17XP1-042-230A** | LH42/49F9 | EL296UH110XE60C | R-410A | - - - | - - - | - - - | - - - | 24000 | - - - | 40500 | 14.5 | 12 | 37400 | 24000 | 7.5 | No | 210612347 | No | N/A | USA,Canada
ML17XP1-042-230A** | LH42/49F9 | EL296UH110XV48C | R-410A | - - - | - - - | - - - | - - - | 24400 | - - - | 41000 | 14.5 | 12 | 37800 | 24400 | 7.5 | No | 210612362 | No | N/A | USA,Canada
ML17XP1-042-230A** | LH42/49F9 | EL296UH110XV60C | R-410A | - - - | - - - | - - - | - - - | 24400 | - - - | 41000 | 14.5 | 12 | 37800 | 24400 | 7.5 | No | 210612377 | No | N/A | USA,Canada
ML17XP1-042-230A** | LH42/49F9 | EL297UH070XV36B | R-410A | - - - | - - - | - - - | - - - | 24600 | - - - | 40500 | 14.3 | 12 | 38000 | 25200 | 7.8 | No | 213547916 | No | N/A | USA,Canada
ML17XP1-042-230A** | LH42/49F9 | EL297UH090XV48C | R-410A | - - - | - - - | - - - | - - - | 24000 | - - - | 41500 | 15 | 12.5 | 37800 | 24600 | 7.75 | No | 213360975 | No | N/A | USA,Canada
ML17XP1-042-230A** | LH42/49F9 | EL297UH090XV60C | R-410A | - - - | - - - | - - - | - - - | 24400 | - - - | 41500 | 14.5 | 12 | 37800 | 25000 | 7.8 | No | 213360986 | No | N/A | USA,Canada
ML17XP1-042-230A** | LH42/49F9 | EL297UH110XV48C | R-410A | - - - | - - - | - - - | - - - | 24000 | - - - | 41500 | 14.5 | 12 | 37800 | 24600 | 7.75 | No | 213360997 | No | N/A | USA,Canada
ML17XP1-042-230A** | LH42/49F9 | EL297UH110XV60C | R-410A | - - - | - - - | - - - | - - - | 24000 | - - - | 41500 | 14.5 | 12 | 37800 | 24600 | 7.75 | No | 213361008 | No | N/A | USA,Canada
ML17XP1-042-230A** | LH42/49F9 | ML180UH070E36B | R-410A | - - - | - - - | - - - | - - - | 23600 | - - - | 39000 | 14.5 | 12 | 35800 | 23600 | 7.65 | No | 213547955 | No | N/A | USA
ML17XP1-042-230A** | LH42/49F9 | ML180UH070V36B | R-410A | - - - | - - - | - - - | - - - | 24200 | - - - | 40500 | 14.5 | 12 | 37800 | 24200 | 7.8 | No | 213547971 | No | N/A | USA
ML17XP1-042-230A** | LH42/49F9 | ML180UH070V48B | R-410A | - - - | - - - | - - - | - - - | 24000 | - - - | 41500 | 15 | 13 | 37800 | 24000 | 7.75 | No | 211652937 | No | N/A | USA
ML17XP1-042-230A** | LH42/49F9 | ML180UH070XE36B | R-410A | - - - | - - - | - - - | - - - | 23600 | - - - | 39000 | 14.5 | 12 | 35800 | 24200 | 7.65 | No | 213547987 | No | N/A | USA
ML17XP1-042-230A** | LH42/49F9 | ML180UH090E48B | R-410A | - - - | - - - | - - - | - - - | 24000 | - - - | 40500 | 15 | 13 | 37400 | 24000 | 7.8 | No | 211652941 | No | N/A | USA
ML17XP1-042-230A** | LH42/49F9 | ML180UH090E60C | R-410A | - - - | - - - | - - - | - - - | 23800 | - - - | 40500 | 15 | 13 | 36800 | 23800 | 7.5 | No | 210612392 | No | N/A | USA
ML17XP1-042-230A** | LH42/49F9 | ML180UH090V48B | R-410A | - - - | - - - | - - - | - - - | 24600 | - - - | 41000 | 14.5 | 12 | 38000 | 24600 | 7.8 | No | 211652945 | No | N/A | USA
ML17XP1-042-230A** | LH42/49F9 | ML180UH090XE48B | R-410A | - - - | - - - | - - - | - - - | 24000 | - - - | 40500 | 15 | 13 | 37400 | 24600 | 7.8 | No | 213548004 | No | N/A | USA
ML17XP1-042-230A** | LH42/49F9 | ML180UH110E60C | R-410A | - - - | - - - | - - - | - - - | 24000 | - - - | 41000 | 15 | 12.5 | 37400 | 24000 | 7.8 | No | 210612407 | No | N/A | USA
ML17XP1-042-230A** | LH42/49F9 | ML180UH110V60C | R-410A | - - - | - - - | - - - | - - - | 24200 | - - - | 41500 | 15 | 13 | 37400 | 24200 | 7.8 | No | 210612422 | No | N/A | USA
ML17XP1-042-230A** | LH42/49F9 | ML193UH030XE36B | R-410A | - - - | - - - | - - - | - - - | 24000 | - - - | 39500 | 14.5 | 12 | 37400 | 24000 | 7.5 | No | 213548042 | No | N/A | USA
ML17XP1-042-230A** | LH42/49F9 | ML193UH045XE36B | R-410A | - - - | - - - | - - - | - - - | 24200 | - - - | 40000 | 14.5 | 12 | 37400 | 24200 | 7.5 | No | 213548058 | No | N/A | USA
ML17XP1-042-230A** | LH42/49F9 | ML193UH070XE36B | R-410A | - - - | - - - | - - - | - - - | 24000 | - - - | 39500 | 14.5 | 12 | 37400 | 24000 | 7.5 | No | 213548074 | No | N/A | USA
ML17XP1-042-230A** | LH42/49F9 | ML193UH090XE48C | R-410A | - - - | - - - | - - - | - - - | 24400 | - - - | 41000 | 14.5 | 12 | 37800 | 24400 | 7.5 | No | 210612437 | No | N/A | USA
ML17XP1-042-230A** | LH42/49F9 | ML193UH110XE48C | R-410A | - - - | - - - | - - - | - - - | 23600 | - - - | 39500 | 15 | 12 | 36800 | 23600 | 7.5 | No | 210612452 | No | N/A | USA
ML17XP1-042-230A** | LH42/49F9 | ML193UH110XE60C | R-410A | - - - | - - - | - - - | - - - | 23800 | - - - | 40500 | 15 | 12.5 | 36800 | 23800 | 7.5 | No | 210612467 | No | N/A | USA
ML17XP1-042-230A** | LH42/49F9 | ML196UH070XE48B | R-410A | - - - | - - - | - - - | - - - | 24200 | - - - | 40000 | 14.3 | 12 | 37400 | 24200 | 7.5 | No | 211652949 | No | N/A | USA,Canada
ML17XP1-042-230A** | LH42/49F9 | ML196UH090XE48C | R-410A | - - - | - - - | - - - | - - - | 23800 | - - - | 40500 | 14.5 | 12 | 36800 | 23800 | 7.5 | No | 210612482 | No | N/A | USA,Canada
ML17XP1-042-230A** | LH42/49F9 | ML196UH090XE60C | R-410A | - - - | - - - | - - - | - - - | 23800 | - - - | 40500 | 15 | 12.5 | 37400 | 23800 | 7.5 | No | 210612497 | No | N/A | USA,Canada
ML17XP1-042-230A** | LH42/49F9 | ML196UH110XE60C | R-410A | - - - | - - - | - - - | - - - | 24000 | - - - | 40500 | 15 | 12.5 | 37400 | 24000 | 7.5 | No | 210612512 | No | N/A | USA,Canada
ML17XP1-042-230A** | LH42/49F9 | ML296UH045XV36B | R-410A | - - - | - - - | - - - | - - - | 24600 | - - - | 40500 | 14.3 | 12 | 38000 | 24600 | 7.8 | No | 213548161 | No | N/A | USA,Canada
ML17XP1-042-230A** | LH42/49F9 | ML296UH070XV36B | R-410A | - - - | - - - | - - - | - - - | 24400 | - - - | 40000 | 14.3 | 12 | 37800 | 24400 | 7.5 | No | 213548177 | No | N/A | USA,Canada
ML17XP1-042-230A** | LH42/49F9 | ML296UH090XV48C | R-410A | - - - | - - - | - - - | - - - | 24400 | - - - | 41500 | 14.5 | 12 | 37800 | 24400 | 7.8 | No | 210612527 | No | N/A | USA,Canada
ML17XP1-042-230A** | LH42/49F9 | ML296UH110XV60C | R-410A | - - - | - - - | - - - | - - - | 24200 | - - - | 41000 | 15 | 12.5 | 37400 | 24200 | 7.8 | No | 210612542 | No | N/A | USA,Canada
ML17XP1-042-230A** | LH42/49F9 | SL280UH080NV48B | R-410A | - - - | - - - | - - - | - - - | 24000 | - - - | 41500 | 15 | 13 | 37800 | 24000 | 7.75 | No | 211652953 | No | N/A | USA
ML17XP1-042-230A** | LH42/49F9 | SL280UH080NV60C | R-410A | - - - | - - - | - - - | - - - | 24000 | - - - | 41000 | 15 | 12.5 | 37400 | 24000 | 7.8 | No | 210612557 | No | N/A | USA
ML17XP1-042-230A** | LH42/49F9 | SL280UH090V36B | R-410A | - - - | - - - | - - - | - - - | 24400 | - - - | 41000 | 14.5 | 12 | 38000 | 24400 | 7.8 | No | 213548190 | No | N/A | USA
ML17XP1-042-230A** | LH42/49F9 | SL280UH090V48B | R-410A | - - - | - - - | - - - | - - - | 24600 | - - - | 41000 | 14.5 | 12 | 38000 | 24600 | 7.8 | No | 211652957 | No | N/A | USA
ML17XP1-042-230A** | LH42/49F9 | SL280UH090V60C | R-410A | - - - | - - - | - - - | - - - | 24400 | - - - | 41500 | 14.5 | 12 | 37800 | 24400 | 7.8 | No | 210612572 | No | N/A | USA
ML17XP1-042-230A** | LH42/49F9 | SL280UH090XV60C | R-410A | - - - | - - - | - - - | - - - | 24400 | - - - | 41500 | 14.5 | 12 | 37800 | 24400 | 7.8 | No | 210612587 | No | N/A | USA
ML17XP1-042-230A** | LH42/49F9 | SL280UH100NV60C | R-410A | - - - | - - - | - - - | - - - | 24000 | - - - | 41500 | 15 | 13 | 37400 | 24000 | 7.8 | No | 210612602 | No | N/A | USA
ML17XP1-042-230A** | LH42/49F9 | SL280UH110V60C | R-410A | - - - | - - - | - - - | - - - | 24400 | - - - | 41000 | 14.5 | 12 | 37800 | 24400 | 7.5 | No | 210612617 | No | N/A | USA
ML17XP1-042-230A** | LH42/49F9 | SL280UH110XV60C | R-410A | - - - | - - - | - - - | - - - | 24400 | - - - | 41000 | 14.5 | 12 | 37800 | 24400 | 7.5 | No | 210612632 | No | N/A | USA
ML17XP1-042-230A** | LH42/49F9 | SL297UH040NV36B | R-410A | - - - | - - - | - - - | - - - | 24200 | - - - | 41000 | 14.5 | 12 | 37800 | 24200 | 7.75 | No | 213548206 | No | N/A | USA,Canada
ML17XP1-042-230A** | LH42/49F9 | SL297UH060NV36B | R-410A | - - - | - - - | - - - | - - - | 24600 | - - - | 41000 | 14.3 | 12 | 38000 | 24600 | 7.8 | No | 213548221 | No | N/A | USA,Canada
ML17XP1-042-230A** | LH42/49F9 | SL297UH080NV48C | R-410A | - - - | - - - | - - - | - - - | 24200 | - - - | 41000 | 14.5 | 12 | 37800 | 24200 | 7.8 | No | 210612647 | No | N/A | USA,Canada
ML17XP1-042-230A** | LH42/49F9 | SL297UH080NV60C | R-410A | - - - | - - - | - - - | - - - | 24400 | - - - | 41500 | 14.5 | 12 | 37800 | 24400 | 7.8 | No | 210612662 | No | N/A | USA,Canada
ML17XP1-042-230A** | LH42/49F9 | SLP99UH070XV36B | R-410A | - - - | - - - | - - - | - - - | 24600 | - - - | 40500 | 14.3 | 12 | 38000 | 24600 | 7.8 | No | 213548237 | No | N/A | USA,Canada
ML17XP1-042-230A** | LH42/49F9 | SLP99UH090XV48C | R-410A | - - - | - - - | - - - | - - - | 24200 | - - - | 41000 | 14.5 | 12 | 37800 | 24200 | 7.5 | No | 210612677 | No | N/A | USA,Canada
ML17XP1-042-230A** | LH42/49F9 | SLP99UH090XV60C | R-410A | - - - | - - - | - - - | - - - | 24400 | - - - | 41500 | 14.5 | 12 | 37800 | 24400 | 7.8 | No | 210612692 | No | N/A | USA,Canada
ML17XP1-042-230A** | LH42/49F9 | SLP99UH110XV60C | R-410A | - - - | - - - | - - - | - - - | 24400 | - - - | 41000 | 14.5 | 12 | 37800 | 24400 | 7.5 | No | 210612707 | No | N/A | USA,Canada
ML17XP1-042-230A** | LH42/60D9 | EL180UH100NE60C | R-410A | - - - | - - - | - - - | - - - | 24200 | - - - | 40500 | 14.5 | 12 | 37400 | 24200 | 7.5 | No | 210612207 | No | N/A | USA
ML17XP1-042-230A** | LH42/60D9 | EL195UH080NE48C | R-410A | - - - | - - - | - - - | - - - | 24000 | - - - | 40500 | 14.5 | 12 | 37400 | 24000 | 7.5 | No | 210475317 | No | N/A | USA,Canada
ML17XP1-042-230A** | LH42/60D9 | EL195UH100NE60C | R-410A | - - - | - - - | - - - | - - - | 24000 | - - - | 40500 | 14.5 | 12 | 37400 | 24000 | 7.5 | No | 210475337 | No | N/A | USA,Canada
ML17XP1-042-230A** | LH42/60D9 | EL196UH090XE48C | R-410A | - - - | - - - | - - - | - - - | 23800 | - - - | 40500 | 15 | 12 | 36800 | 23800 | 7.5 | No | 210612228 | No | N/A | USA,Canada
ML17XP1-042-230A** | LH42/60D9 | EL196UH110XE60C | R-410A | - - - | - - - | - - - | - - - | 24000 | - - - | 40500 | 15 | 12.5 | 37400 | 24000 | 7.5 | No | 210612243 | No | N/A | USA,Canada
ML17XP1-042-230A** | LH42/60D9 | EL280UH110E48C | R-410A | - - - | - - - | - - - | - - - | 23800 | - - - | 40500 | 15 | 13 | 36800 | 23800 | 7.5 | No | 210612258 | No | N/A | USA
ML17XP1-042-230A** | LH42/60D9 | EL280UH110E60C | R-410A | - - - | - - - | - - - | - - - | 24000 | - - - | 41000 | 15 | 13 | 37400 | 24000 | 7.8 | No | 210612273 | No | N/A | USA
ML17XP1-042-230A** | LH42/60D9 | EL280UH110XE60C | R-410A | - - - | - - - | - - - | - - - | 24000 | - - - | 41000 | 15 | 13 | 37400 | 24000 | 7.8 | No | 210612288 | No | N/A | USA
ML17XP1-042-230A** | LH42/60D9 | EL296UH090XE48C | R-410A | - - - | - - - | - - - | - - - | 24000 | - - - | 40500 | 15 | 12.5 | 37400 | 24000 | 7.5 | No | 210612303 | No | N/A | USA,Canada
ML17XP1-042-230A** | LH42/60D9 | EL296UH090XV36C | R-410A | - - - | - - - | - - - | - - - | 24000 | - - - | 41500 | 14.5 | 12 | 37800 | 24000 | 7.8 | No | 213547880 | No | N/A | USA,Canada
ML17XP1-042-230A** | LH42/60D9 | EL296UH090XV48C | R-410A | - - - | - - - | - - - | - - - | 24200 | - - - | 41000 | 14.5 | 12 | 37800 | 24200 | 7.5 | No | 210612318 | No | N/A | USA,Canada
ML17XP1-042-230A** | LH42/60D9 | EL296UH090XV60C | R-410A | - - - | - - - | - - - | - - - | 24400 | - - - | 41500 | 14.5 | 12 | 37800 | 24400 | 7.8 | No | 210612333 | No | N/A | USA,Canada
ML17XP1-042-230A** | LH42/60D9 | EL296UH110XE60C | R-410A | - - - | - - - | - - - | - - - | 23800 | - - - | 40500 | 14.5 | 12 | 37400 | 23800 | 7.55 | No | 210612348 | No | N/A | USA,Canada
ML17XP1-042-230A** | LH42/60D9 | EL296UH110XV48C | R-410A | - - - | - - - | - - - | - - - | 24400 | - - - | 41000 | 14.5 | 12 | 37800 | 24400 | 7.5 | No | 210612363 | No | N/A | USA,Canada
ML17XP1-042-230A** | LH42/60D9 | EL296UH110XV60C | R-410A | - - - | - - - | - - - | - - - | 24400 | - - - | 41000 | 14.5 | 12 | 37800 | 24400 | 7.5 | No | 210612378 | No | N/A | USA,Canada
ML17XP1-042-230A** | LH42/60D9 | EL297UH090XV36C | R-410A | - - - | - - - | - - - | - - - | 24000 | - - - | 41500 | 14.5 | 12 | 37800 | 24600 | 7.8 | No | 213547932 | No | N/A | USA,Canada
ML17XP1-042-230A** | LH42/60D9 | EL297UH090XV48C | R-410A | - - - | - - - | - - - | - - - | 24000 | - - - | 41500 | 15 | 12.5 | 37800 | 24600 | 7.8 | No | 213360976 | No | N/A | USA,Canada
ML17XP1-042-230A** | LH42/60D9 | EL297UH090XV60C | R-410A | - - - | - - - | - - - | - - - | 24400 | - - - | 41500 | 14.5 | 12 | 37800 | 25000 | 7.8 | No | 213360987 | No | N/A | USA,Canada
ML17XP1-042-230A** | LH42/60D9 | EL297UH110XV48C | R-410A | - - - | - - - | - - - | - - - | 24000 | - - - | 41500 | 14.5 | 12 | 37800 | 24600 | 7.8 | No | 213360998 | No | N/A | USA,Canada
ML17XP1-042-230A** | LH42/60D9 | EL297UH110XV60C | R-410A | - - - | - - - | - - - | - - - | 24000 | - - - | 41500 | 14.5 | 12 | 37800 | 24600 | 7.8 | No | 213361009 | No | N/A | USA,Canada
ML17XP1-042-230A** | LH42/60D9 | ML180UH090E60C | R-410A | - - - | - - - | - - - | - - - | 23800 | - - - | 40500 | 15 | 13 | 36800 | 23800 | 7.5 | No | 210612393 | No | N/A | USA
ML17XP1-042-230A** | LH42/60D9 | ML180UH110E60C | R-410A | - - - | - - - | - - - | - - - | 24000 | - - - | 41000 | 15 | 12.5 | 37400 | 24000 | 7.8 | No | 210612408 | No | N/A | USA
ML17XP1-042-230A** | LH42/60D9 | ML180UH110V60C | R-410A | - - - | - - - | - - - | - - - | 24200 | - - - | 41500 | 15 | 13 | 37400 | 24200 | 7.8 | No | 210612423 | No | N/A | USA
ML17XP1-042-230A** | LH42/60D9 | ML180UH110XE60C | R-410A | - - - | - - - | - - - | - - - | 23600 | - - - | 41000 | 15.2 | 13 | 37400 | 24200 | 7.8 | No | 213548019 | No | N/A | USA
ML17XP1-042-230A** | LH42/60D9 | ML193UH090XE36C | R-410A | - - - | - - - | - - - | - - - | 23400 | - - - | 40000 | 15 | 12.5 | 36800 | 23400 | 7.5 | No | 213548090 | No | N/A | USA
ML17XP1-042-230A** | LH42/60D9 | ML193UH090XE48C | R-410A | - - - | - - - | - - - | - - - | 23600 | - - - | 40000 | 14.5 | 12 | 36800 | 23600 | 7.55 | No | 210612438 | No | N/A | USA
ML17XP1-042-230A** | LH42/60D9 | ML193UH110XE48C | R-410A | - - - | - - - | - - - | - - - | 23600 | - - - | 40000 | 15 | 12 | 36800 | 23600 | 7.55 | No | 210612453 | No | N/A | USA
ML17XP1-042-230A** | LH42/60D9 | ML193UH110XE60C | R-410A | - - - | - - - | - - - | - - - | 23800 | - - - | 40500 | 15 | 12.5 | 36800 | 23800 | 7.5 | No | 210612468 | No | N/A | USA
ML17XP1-042-230A** | LH42/60D9 | ML196UH090XE36C | R-410A | - - - | - - - | - - - | - - - | 23600 | - - - | 40000 | 15 | 12.5 | 36800 | 23600 | 7.5 | No | 213548139 | No | N/A | USA,Canada
ML17XP1-042-230A** | LH42/60D9 | ML196UH090XE48C | R-410A | - - - | - - - | - - - | - - - | 23800 | - - - | 40500 | 15 | 12 | 36800 | 23800 | 7.5 | No | 210612483 | No | N/A | USA,Canada
ML17XP1-042-230A** | LH42/60D9 | ML196UH090XE60C | R-410A | - - - | - - - | - - - | - - - | 23800 | - - - | 40500 | 15 | 12.5 | 37400 | 23800 | 7.5 | No | 210612498 | No | N/A | USA,Canada
ML17XP1-042-230A** | LH42/60D9 | ML196UH110XE60C | R-410A | - - - | - - - | - - - | - - - | 24000 | - - - | 40500 | 15 | 12.5 | 37400 | 24000 | 7.5 | No | 210612513 | No | N/A | USA,Canada
ML17XP1-042-230A** | LH42/60D9 | ML296UH090XV48C | R-410A | - - - | - - - | - - - | - - - | 24400 | - - - | 41500 | 14.5 | 12 | 37800 | 24400 | 7.8 | No | 210612528 | No | N/A | USA,Canada
ML17XP1-042-230A** | LH42/60D9 | ML296UH110XV60C | R-410A | - - - | - - - | - - - | - - - | 24200 | - - - | 41000 | 15 | 12.5 | 37400 | 24200 | 7.8 | No | 210612543 | No | N/A | USA,Canada
ML17XP1-042-230A** | LH42/60D9 | SL280UH080NV60C | R-410A | - - - | - - - | - - - | - - - | 24000 | - - - | 41000 | 15 | 12.5 | 37400 | 24000 | 7.8 | No | 210612558 | No | N/A | USA
ML17XP1-042-230A** | LH42/60D9 | SL280UH090V60C | R-410A | - - - | - - - | - - - | - - - | 24400 | - - - | 41500 | 14.5 | 12 | 37800 | 24400 | 7.8 | No | 210612573 | No | N/A | USA
ML17XP1-042-230A** | LH42/60D9 | SL280UH090XV60C | R-410A | - - - | - - - | - - - | - - - | 24400 | - - - | 41500 | 14.5 | 12 | 37800 | 24400 | 7.8 | No | 210612588 | No | N/A | USA
ML17XP1-042-230A** | LH42/60D9 | SL280UH100NV60C | R-410A | - - - | - - - | - - - | - - - | 24000 | - - - | 41500 | 15 | 13 | 37400 | 24000 | 7.8 | No | 210612603 | No | N/A | USA
ML17XP1-042-230A** | LH42/60D9 | SL280UH110V60C | R-410A | - - - | - - - | - - - | - - - | 24400 | - - - | 41000 | 14.5 | 12 | 37800 | 24400 | 7.5 | No | 210612618 | No | N/A | USA
ML17XP1-042-230A** | LH42/60D9 | SL280UH110XV60C | R-410A | - - - | - - - | - - - | - - - | 24400 | - - - | 41000 | 14.5 | 12 | 37800 | 24400 | 7.5 | No | 210612633 | No | N/A | USA
ML17XP1-042-230A** | LH42/60D9 | SL297UH080NV48C | R-410A | - - - | - - - | - - - | - - - | 24200 | - - - | 41000 | 14.5 | 12 | 37800 | 24200 | 7.8 | No | 210612648 | No | N/A | USA,Canada
ML17XP1-042-230A** | LH42/60D9 | SL297UH080NV60C | R-410A | - - - | - - - | - - - | - - - | 24400 | - - - | 41500 | 14.5 | 12 | 37800 | 24400 | 7.8 | No | 210612663 | No | N/A | USA,Canada
ML17XP1-042-230A** | LH42/60D9 | SLP99UH090XV36C | R-410A | - - - | - - - | - - - | - - - | 24000 | - - - | 41500 | 14.5 | 12 | 37800 | 24000 | 7.8 | No | 213548256 | No | N/A | USA,Canada
ML17XP1-042-230A** | LH42/60D9 | SLP99UH090XV48C | R-410A | - - - | - - - | - - - | - - - | 24200 | - - - | 41000 | 14.5 | 12 | 37800 | 24200 | 7.5 | No | 210612678 | No | N/A | USA,Canada
ML17XP1-042-230A** | LH42/60D9 | SLP99UH090XV60C | R-410A | - - - | - - - | - - - | - - - | 24400 | - - - | 41500 | 14.5 | 12 | 37800 | 24400 | 7.8 | No | 210612693 | No | N/A | USA,Canada
ML17XP1-042-230A** | LH42/60D9 | SLP99UH110XV60C | R-410A | - - - | - - - | - - - | - - - | 24400 | - - - | 41000 | 14.5 | 12 | 37800 | 24400 | 7.5 | No | 210612708 | No | N/A | USA,Canada
ML17XP1-042-230A** | LH42/62W9 | EL180UH100NE60C | R-410A | - - - | - - - | - - - | - - - | 24200 | - - - | 40500 | 15 | 12.5 | 37400 | 24200 | 7.5 | No | 210612218 | No | N/A | USA
ML17XP1-042-230A** | LH42/62W9 | EL195UH080NE48C | R-410A | - - - | - - - | - - - | - - - | 24000 | - - - | 40500 | 15 | 12.5 | 37400 | 24000 | 7.5 | No | 210475333 | No | N/A | USA,Canada
ML17XP1-042-230A** | LH42/62W9 | EL195UH100NE60C | R-410A | - - - | - - - | - - - | - - - | 24000 | - - - | 40500 | 15 | 12.5 | 37400 | 24000 | 7.5 | No | 210475358 | No | N/A | USA,Canada
ML17XP1-042-230A** | LH42/62W9 | EL196UH090XE48C | R-410A | - - - | - - - | - - - | - - - | 23800 | - - - | 41000 | 15 | 12.5 | 37400 | 23800 | 7.75 | No | 210612239 | No | N/A | USA,Canada
ML17XP1-042-230A** | LH42/62W9 | EL196UH110XE60C | R-410A | - - - | - - - | - - - | - - - | 24000 | - - - | 40500 | 15 | 13 | 37400 | 24000 | 7.5 | No | 210612254 | No | N/A | USA,Canada
ML17XP1-042-230A** | LH42/62W9 | EL280UH110E48C | R-410A | - - - | - - - | - - - | - - - | 23800 | - - - | 40500 | 15 | 13.5 | 36800 | 23800 | 7.5 | No | 210612269 | No | N/A | USA
ML17XP1-042-230A** | LH42/62W9 | EL280UH110E60C | R-410A | - - - | - - - | - - - | - - - | 24000 | - - - | 41000 | 15 | 13.5 | 37400 | 24000 | 7.8 | No | 210612284 | No | N/A | USA
ML17XP1-042-230A** | LH42/62W9 | EL280UH110XE60C | R-410A | - - - | - - - | - - - | - - - | 24000 | - - - | 41000 | 15 | 13.5 | 37400 | 24000 | 7.8 | No | 210612299 | No | N/A | USA
ML17XP1-042-230A** | LH42/62W9 | EL296UH090XE48C | R-410A | - - - | - - - | - - - | - - - | 24000 | - - - | 40500 | 15 | 13 | 37400 | 24000 | 7.5 | No | 210612314 | No | N/A | USA,Canada
ML17XP1-042-230A** | LH42/62W9 | EL296UH090XV36C | R-410A | - - - | - - - | - - - | - - - | 24200 | - - - | 41000 | 15.2 | 12.5 | 37400 | 24800 | 7.5 | No | 213547897 | No | N/A | USA,Canada
ML17XP1-042-230A** | LH42/62W9 | EL296UH090XV48C | R-410A | - - - | - - - | - - - | - - - | 24200 | - - - | 41000 | 15 | 12.5 | 37800 | 24200 | 7.5 | No | 210612329 | No | N/A | USA,Canada
ML17XP1-042-230A** | LH42/62W9 | EL296UH090XV60C | R-410A | - - - | - - - | - - - | - - - | 24400 | - - - | 41500 | 15 | 12.5 | 37800 | 24400 | 7.8 | No | 210612344 | No | N/A | USA,Canada
ML17XP1-042-230A** | LH42/62W9 | EL296UH110XE60C | R-410A | - - - | - - - | - - - | - - - | 23800 | - - - | 41500 | 15 | 12.5 | 37400 | 23800 | 7.8 | No | 210612359 | No | N/A | USA,Canada
ML17XP1-042-230A** | LH42/62W9 | EL296UH110XV48C | R-410A | - - - | - - - | - - - | - - - | 24400 | - - - | 41000 | 15 | 12.5 | 37800 | 24400 | 7.5 | No | 210612374 | No | N/A | USA,Canada
ML17XP1-042-230A** | LH42/62W9 | EL296UH110XV60C | R-410A | - - - | - - - | - - - | - - - | 24400 | - - - | 41000 | 15 | 12.5 | 37800 | 24400 | 7.5 | No | 210612389 | No | N/A | USA,Canada
ML17XP1-042-230A** | LH42/62W9 | EL297UH090XE48C | R-410A | - - - | - - - | - - - | - - - | 23400 | - - - | 40500 | 15.2 | 13.5 | 36800 | 24000 | 7.5 | No | 214670439 | No | N/A | USA
ML17XP1-042-230A** | LH42/62W9 | EL297UH090XV36C | R-410A | - - - | - - - | - - - | - - - | 24200 | - - - | 41000 | 15.2 | 12.5 | 37400 | 24800 | 7.5 | No | 213547947 | No | N/A | USA,Canada
ML17XP1-042-230A** | LH42/62W9 | EL297UH090XV48C | R-410A | - - - | - - - | - - - | - - - | 24000 | - - - | 41500 | 15.2 | 13 | 37800 | 24600 | 7.8 | No | 213360982 | No | N/A | USA,Canada
ML17XP1-042-230A** | LH42/62W9 | EL297UH090XV60C | R-410A | - - - | - - - | - - - | - - - | 24400 | - - - | 41500 | 15.2 | 12.5 | 37800 | 25000 | 7.8 | No | 213360993 | No | N/A | USA,Canada
ML17XP1-042-230A** | LH42/62W9 | EL297UH110XE60C | R-410A | - - - | - - - | - - - | - - - | 23400 | - - - | 40000 | 15.2 | 13.5 | 36800 | 24000 | 7.5 | No | 214670444 | No | N/A | USA,Canada
ML17XP1-042-230A** | LH42/62W9 | EL297UH110XV48C | R-410A | - - - | - - - | - - - | - - - | 24000 | - - - | 41500 | 15.2 | 12.5 | 37800 | 24600 | 7.8 | No | 213361004 | No | N/A | USA,Canada
ML17XP1-042-230A** | LH42/62W9 | EL297UH110XV60C | R-410A | - - - | - - - | - - - | - - - | 24000 | - - - | 41500 | 15.2 | 12.5 | 37800 | 24600 | 7.8 | No | 213361015 | No | N/A | USA,Canada
ML17XP1-042-230A** | LH42/62W9 | ML180UH090E60C | R-410A | - - - | - - - | - - - | - - - | 23800 | - - - | 40500 | 15 | 13.5 | 36800 | 23800 | 7.5 | No | 210612404 | No | N/A | USA
ML17XP1-042-230A** | LH42/62W9 | ML180UH110E60C | R-410A | - - - | - - - | - - - | - - - | 24000 | - - - | 41000 | 15 | 13 | 37400 | 24000 | 7.8 | No | 210612419 | No | N/A | USA
ML17XP1-042-230A** | LH42/62W9 | ML180UH110V60C | R-410A | - - - | - - - | - - - | - - - | 24200 | - - - | 41500 | 15 | 13.5 | 37400 | 24200 | 7.8 | No | 210612434 | No | N/A | USA
ML17XP1-042-230A** | LH42/62W9 | ML180UH110XE60C | R-410A | - - - | - - - | - - - | - - - | 23600 | - - - | 41000 | 15.2 | 13.5 | 37400 | 24200 | 7.8 | No | 213548035 | No | N/A | USA
ML17XP1-042-230A** | LH42/62W9 | ML193UH090XE36C | R-410A | - - - | - - - | - - - | - - - | 23400 | - - - | 40000 | 15.2 | 13 | 36800 | 24000 | 7.5 | No | 213548106 | No | N/A | USA
ML17XP1-042-230A** | LH42/62W9 | ML193UH090XE48C | R-410A | - - - | - - - | - - - | - - - | 24400 | - - - | 41000 | 15 | 13 | 37800 | 24400 | 7.5 | No | 210612449 | No | N/A | USA
ML17XP1-042-230A** | LH42/62W9 | ML193UH110XE48C | R-410A | - - - | - - - | - - - | - - - | 23600 | - - - | 41000 | 15 | 12.5 | 36800 | 23600 | 7.75 | No | 210612464 | No | N/A | USA
ML17XP1-042-230A** | LH42/62W9 | ML193UH110XE60C | R-410A | - - - | - - - | - - - | - - - | 23800 | - - - | 40500 | 15 | 13 | 36800 | 23800 | 7.5 | No | 210612479 | No | N/A | USA
ML17XP1-042-230A** | LH42/62W9 | ML196UH090XE36C | R-410A | - - - | - - - | - - - | - - - | 23600 | - - - | 40000 | 15.2 | 13 | 36800 | 24200 | 7.5 | No | 213548153 | No | N/A | USA,Canada
ML17XP1-042-230A** | LH42/62W9 | ML196UH090XE48C | R-410A | - - - | - - - | - - - | - - - | 23800 | - - - | 41000 | 15 | 12.5 | 37400 | 23800 | 7.75 | No | 210612494 | No | N/A | USA,Canada
ML17XP1-042-230A** | LH42/62W9 | ML196UH090XE60C | R-410A | - - - | - - - | - - - | - - - | 23800 | - - - | 40500 | 15 | 13 | 37400 | 23800 | 7.5 | No | 210612509 | No | N/A | USA,Canada
ML17XP1-042-230A** | LH42/62W9 | ML196UH110XE60C | R-410A | - - - | - - - | - - - | - - - | 24000 | - - - | 40500 | 15 | 13 | 37400 | 24000 | 7.5 | No | 210612524 | No | N/A | USA,Canada
ML17XP1-042-230A** | LH42/62W9 | ML296UH090XV48C | R-410A | - - - | - - - | - - - | - - - | 24400 | - - - | 41500 | 15 | 12.5 | 37800 | 24400 | 7.8 | No | 210612539 | No | N/A | USA,Canada
ML17XP1-042-230A** | LH42/62W9 | ML296UH110XV60C | R-410A | - - - | - - - | - - - | - - - | 24200 | - - - | 41000 | 15 | 13 | 37400 | 24200 | 7.8 | No | 210612554 | No | N/A | USA,Canada
ML17XP1-042-230A** | LH42/62W9 | SL280UH080NV60C | R-410A | - - - | - - - | - - - | - - - | 23800 | - - - | 42000 | 15 | 13 | 37400 | 23800 | 7.8 | No | 210612569 | No | N/A | USA
ML17XP1-042-230A** | LH42/62W9 | SL280UH090V60C | R-410A | - - - | - - - | - - - | - - - | 24400 | - - - | 41500 | 15 | 13 | 37800 | 24400 | 7.8 | No | 210612584 | No | N/A | USA
ML17XP1-042-230A** | LH42/62W9 | SL280UH090XV60C | R-410A | - - - | - - - | - - - | - - - | 24400 | - - - | 41500 | 15 | 13 | 37800 | 24400 | 7.8 | No | 210612599 | No | N/A | USA
ML17XP1-042-230A** | LH42/62W9 | SL280UH100NV60C | R-410A | - - - | - - - | - - - | - - - | 24000 | - - - | 41500 | 15 | 13.5 | 37400 | 24000 | 7.8 | No | 210612614 | No | N/A | USA
ML17XP1-042-230A** | LH42/62W9 | SL280UH110V60C | R-410A | - - - | - - - | - - - | - - - | 24400 | - - - | 41000 | 15 | 12.5 | 37800 | 24400 | 7.5 | No | 210612629 | No | N/A | USA
ML17XP1-042-230A** | LH42/62W9 | SL280UH110XV60C | R-410A | - - - | - - - | - - - | - - - | 24400 | - - - | 41000 | 15 | 12.5 | 37800 | 24400 | 7.5 | No | 210612644 | No | N/A | USA
ML17XP1-042-230A** | LH42/62W9 | SL297UH080NV48C | R-410A | - - - | - - - | - - - | - - - | 24000 | - - - | 42000 | 15 | 12.5 | 37800 | 24000 | 7.8 | No | 210612659 | No | N/A | USA,Canada
ML17XP1-042-230A** | LH42/62W9 | SL297UH080NV60C | R-410A | - - - | - - - | - - - | - - - | 24400 | - - - | 41500 | 15 | 12.5 | 37800 | 24400 | 7.8 | No | 210612674 | No | N/A | USA,Canada
ML17XP1-042-230A** | LH42/62W9 | SLP99UH090XV36C | R-410A | - - - | - - - | - - - | - - - | 24200 | - - - | 41000 | 15.2 | 12.5 | 37400 | 24800 | 7.5 | No | 213548271 | No | N/A | USA,Canada
ML17XP1-042-230A** | LH42/62W9 | SLP99UH090XV48C | R-410A | - - - | - - - | - - - | - - - | 24200 | - - - | 41000 | 15 | 12.5 | 37800 | 24200 | 7.5 | No | 210612689 | No | N/A | USA,Canada
ML17XP1-042-230A** | LH42/62W9 | SLP99UH090XV60C | R-410A | - - - | - - - | - - - | - - - | 24400 | - - - | 41500 | 15 | 12.5 | 37800 | 24400 | 7.8 | No | 210612704 | No | N/A | USA,Canada
ML17XP1-042-230A** | LH42/62W9 | SLP99UH110XV60C | R-410A | - - - | - - - | - - - | - - - | 24400 | - - - | 41000 | 15 | 12.5 | 37800 | 24400 | 7.5 | No | 210612719 | No | N/A | USA,Canada
ML17XP1-042-230A** | LH42/62W9+TD | - - - | R-410A | - - - | - - - | - - - | - - - | 24200 | - - - | 40000 | 14.3 | 12 | 36800 | 24200 | 7.8 | No | 211653399 | No | N/A | USA,Canada
ML17XP1-042-230A** | LP40/60R9 | EL180UH080NE48B | R-410A | - - - | - - - | - - - | - - - | 23600 | - - - | 40000 | 14.5 | 12.5 | 36800 | 23600 | 7.5 | No | 212499307 | No | N/A | USA
ML17XP1-042-230A** | LP40/60R9 | EL180UH100NE60C | R-410A | - - - | - - - | - - - | - - - | 24200 | - - - | 40500 | 14.5 | 12.5 | 37400 | 24200 | 7.5 | No | 210612213 | No | N/A | USA
ML17XP1-042-230A** | LP40/60R9 | EL195UH080NE48C | R-410A | - - - | - - - | - - - | - - - | 24000 | - - - | 40500 | 14.5 | 12.5 | 37400 | 24000 | 7.5 | No | 210475325 | No | N/A | USA,Canada
ML17XP1-042-230A** | LP40/60R9 | EL195UH100NE60C | R-410A | - - - | - - - | - - - | - - - | 24000 | - - - | 40500 | 14.5 | 12.5 | 37400 | 24000 | 7.5 | No | 210475349 | No | N/A | USA,Canada
ML17XP1-042-230A** | LP40/60R9 | EL196UH090XE48C | R-410A | - - - | - - - | - - - | - - - | 23800 | - - - | 40500 | 15 | 12.5 | 36800 | 23800 | 7.5 | No | 210612234 | No | N/A | USA,Canada
ML17XP1-042-230A** | LP40/60R9 | EL196UH110XE60C | R-410A | - - - | - - - | - - - | - - - | 24000 | - - - | 40500 | 15 | 12.5 | 37400 | 24000 | 7.5 | No | 210612249 | No | N/A | USA,Canada
ML17XP1-042-230A** | LP40/60R9 | EL280UH090E48B | R-410A | - - - | - - - | - - - | - - - | 23400 | - - - | 40000 | 15.2 | 13 | 36800 | 24000 | 7.5 | No | 212499308 | No | N/A | USA
ML17XP1-042-230A** | LP40/60R9 | EL280UH090XE48B | R-410A | - - - | - - - | - - - | - - - | 23400 | - - - | 40000 | 15.2 | 13 | 36800 | 24000 | 7.5 | No | 212499309 | No | N/A | USA
ML17XP1-042-230A** | LP40/60R9 | EL280UH110E48C | R-410A | - - - | - - - | - - - | - - - | 23800 | - - - | 40500 | 15 | 13 | 36800 | 23800 | 7.5 | No | 210612264 | No | N/A | USA
ML17XP1-042-230A** | LP40/60R9 | EL280UH110E60C | R-410A | - - - | - - - | - - - | - - - | 24000 | - - - | 41000 | 15 | 13 | 37400 | 24000 | 7.8 | No | 210612279 | No | N/A | USA
ML17XP1-042-230A** | LP40/60R9 | EL280UH110XE60C | R-410A | - - - | - - - | - - - | - - - | 24000 | - - - | 41000 | 15 | 13 | 37400 | 24000 | 7.8 | No | 210612294 | No | N/A | USA
ML17XP1-042-230A** | LP40/60R9 | EL296UH090XE48C | R-410A | - - - | - - - | - - - | - - - | 24000 | - - - | 40500 | 15 | 12.5 | 37400 | 24000 | 7.5 | No | 210612309 | No | N/A | USA,Canada
ML17XP1-042-230A** | LP40/60R9 | EL296UH090XV48C | R-410A | - - - | - - - | - - - | - - - | 24200 | - - - | 41000 | 14.5 | 12.5 | 37800 | 24200 | 7.5 | No | 210612324 | No | N/A | USA,Canada
ML17XP1-042-230A** | LP40/60R9 | EL296UH090XV60C | R-410A | - - - | - - - | - - - | - - - | 24400 | - - - | 41500 | 14.5 | 12 | 37800 | 24400 | 7.8 | No | 210612339 | No | N/A | USA,Canada
ML17XP1-042-230A** | LP40/60R9 | EL296UH110XE60C | R-410A | - - - | - - - | - - - | - - - | 23800 | - - - | 41000 | 15 | 12 | 37400 | 23800 | 7.7 | No | 210612354 | No | N/A | USA,Canada
ML17XP1-042-230A** | LP40/60R9 | EL296UH110XV48C | R-410A | - - - | - - - | - - - | - - - | 24400 | - - - | 41000 | 14.5 | 12.5 | 37800 | 24400 | 7.5 | No | 210612369 | No | N/A | USA,Canada
ML17XP1-042-230A** | LP40/60R9 | EL296UH110XV60C | R-410A | - - - | - - - | - - - | - - - | 24400 | - - - | 41000 | 14.5 | 12.5 | 37800 | 24400 | 7.5 | No | 210612384 | No | N/A | USA,Canada
ML17XP1-042-230A** | LP40/60R9 | EL297UH090XE48C | R-410A | - - - | - - - | - - - | - - - | 23400 | - - - | 40500 | 15.2 | 13 | 36800 | 24000 | 7.5 | No | 214670437 | No | N/A | USA
ML17XP1-042-230A** | LP40/60R9 | EL297UH090XV48C | R-410A | - - - | - - - | - - - | - - - | 24000 | - - - | 41500 | 15.2 | 12.5 | 37800 | 24600 | 7.8 | No | 213360980 | No | N/A | USA,Canada
ML17XP1-042-230A** | LP40/60R9 | EL297UH090XV60C | R-410A | - - - | - - - | - - - | - - - | 24600 | - - - | 41000 | 14.5 | 12.5 | 38000 | 25200 | 7.8 | No | 213360991 | No | N/A | USA,Canada
ML17XP1-042-230A** | LP40/60R9 | EL297UH110XE60C | R-410A | - - - | - - - | - - - | - - - | 23400 | - - - | 40000 | 15.2 | 13 | 36800 | 24000 | 7.5 | No | 214670442 | No | N/A | USA,Canada
ML17XP1-042-230A** | LP40/60R9 | EL297UH110XV48C | R-410A | - - - | - - - | - - - | - - - | 24000 | - - - | 41500 | 15 | 12 | 37800 | 24600 | 7.8 | No | 213361002 | No | N/A | USA,Canada
ML17XP1-042-230A** | LP40/60R9 | EL297UH110XV60C | R-410A | - - - | - - - | - - - | - - - | 24000 | - - - | 41500 | 15 | 12 | 37800 | 24600 | 7.8 | No | 213361013 | No | N/A | USA,Canada
ML17XP1-042-230A** | LP40/60R9 | ML180UH070V48B | R-410A | - - - | - - - | - - - | - - - | 24000 | - - - | 41500 | 15.2 | 13 | 37800 | 24600 | 7.8 | No | 212499310 | No | N/A | USA
ML17XP1-042-230A** | LP40/60R9 | ML180UH090E48B | R-410A | - - - | - - - | - - - | - - - | 24000 | - - - | 40500 | 15.2 | 13 | 37400 | 24600 | 7.8 | No | 212499311 | No | N/A | USA
ML17XP1-042-230A** | LP40/60R9 | ML180UH090E60C | R-410A | - - - | - - - | - - - | - - - | 23800 | - - - | 40500 | 15 | 13 | 36800 | 23800 | 7.5 | No | 210612399 | No | N/A | USA
ML17XP1-042-230A** | LP40/60R9 | ML180UH090V48B | R-410A | - - - | - - - | - - - | - - - | 24600 | - - - | 41000 | 14.5 | 12.5 | 38000 | 24600 | 7.8 | No | 212499312 | No | N/A | USA
ML17XP1-042-230A** | LP40/60R9 | ML180UH110E60C | R-410A | - - - | - - - | - - - | - - - | 24000 | - - - | 41000 | 15 | 12.5 | 37400 | 24000 | 7.8 | No | 210612414 | No | N/A | USA
ML17XP1-042-230A** | LP40/60R9 | ML180UH110V60C | R-410A | - - - | - - - | - - - | - - - | 24200 | - - - | 41500 | 15 | 13 | 37400 | 24200 | 7.8 | No | 210612429 | No | N/A | USA
ML17XP1-042-230A** | LP40/60R9 | ML180UH110XE60C | R-410A | - - - | - - - | - - - | - - - | 23600 | - - - | 41000 | 15.2 | 13 | 37400 | 24200 | 7.8 | No | 214670446 | No | N/A | USA
ML17XP1-042-230A** | LP40/60R9 | ML193UH090XE48C | R-410A | - - - | - - - | - - - | - - - | 23600 | - - - | 40500 | 15 | 12 | 36800 | 23600 | 7.7 | No | 210612444 | No | N/A | USA
ML17XP1-042-230A** | LP40/60R9 | ML193UH110XE48C | R-410A | - - - | - - - | - - - | - - - | 23600 | - - - | 40500 | 15 | 12 | 36800 | 23600 | 7.7 | No | 210612459 | No | N/A | USA
ML17XP1-042-230A** | LP40/60R9 | ML193UH110XE60C | R-410A | - - - | - - - | - - - | - - - | 23800 | - - - | 40500 | 15 | 12.5 | 36800 | 23800 | 7.5 | No | 210612474 | No | N/A | USA
ML17XP1-042-230A** | LP40/60R9 | ML196UH070XE48B | R-410A | - - - | - - - | - - - | - - - | 23800 | - - - | 40000 | 14.5 | 12.5 | 37400 | 23800 | 7.5 | No | 212499313 | No | N/A | USA,Canada
ML17XP1-042-230A** | LP40/60R9 | ML196UH090XE48C | R-410A | - - - | - - - | - - - | - - - | 23800 | - - - | 40500 | 15 | 12.5 | 36800 | 23800 | 7.5 | No | 210612489 | No | N/A | USA,Canada
ML17XP1-042-230A** | LP40/60R9 | ML196UH090XE60C | R-410A | - - - | - - - | - - - | - - - | 23800 | - - - | 40500 | 15 | 12.5 | 37400 | 23800 | 7.5 | No | 210612504 | No | N/A | USA,Canada
ML17XP1-042-230A** | LP40/60R9 | ML196UH110XE60C | R-410A | - - - | - - - | - - - | - - - | 24000 | - - - | 40500 | 15 | 12.5 | 37400 | 24000 | 7.5 | No | 210612519 | No | N/A | USA,Canada
ML17XP1-042-230A** | LP40/60R9 | ML296UH090XV48C | R-410A | - - - | - - - | - - - | - - - | 24400 | - - - | 41500 | 14.5 | 12 | 37800 | 24400 | 7.8 | No | 210612534 | No | N/A | USA,Canada
ML17XP1-042-230A** | LP40/60R9 | ML296UH110XV60C | R-410A | - - - | - - - | - - - | - - - | 24200 | - - - | 41000 | 15 | 12.5 | 37400 | 24200 | 7.8 | No | 210612549 | No | N/A | USA,Canada
ML17XP1-042-230A** | LP40/60R9 | SL280UH080NV48B | R-410A | - - - | - - - | - - - | - - - | 24000 | - - - | 41500 | 15.2 | 13 | 37800 | 24600 | 7.8 | No | 212499314 | No | N/A | USA
ML17XP1-042-230A** | LP40/60R9 | SL280UH080NV60C | R-410A | - - - | - - - | - - - | - - - | 24000 | - - - | 41000 | 15 | 12.5 | 37400 | 24000 | 7.8 | No | 210612564 | No | N/A | USA
ML17XP1-042-230A** | LP40/60R9 | SL280UH090V48B | R-410A | - - - | - - - | - - - | - - - | 24600 | - - - | 41000 | 14.5 | 12.5 | 38000 | 24600 | 7.8 | No | 212499315 | No | N/A | USA
ML17XP1-042-230A** | LP40/60R9 | SL280UH090V60C | R-410A | - - - | - - - | - - - | - - - | 24000 | - - - | 41500 | 15 | 12 | 37800 | 24000 | 7.7 | No | 210612579 | No | N/A | USA
ML17XP1-042-230A** | LP40/60R9 | SL280UH090XV60C | R-410A | - - - | - - - | - - - | - - - | 24000 | - - - | 41500 | 15 | 12 | 37800 | 24000 | 7.7 | No | 210612594 | No | N/A | USA
ML17XP1-042-230A** | LP40/60R9 | SL280UH100NV60C | R-410A | - - - | - - - | - - - | - - - | 24000 | - - - | 41500 | 15 | 13 | 37400 | 24000 | 7.8 | No | 210612609 | No | N/A | USA
ML17XP1-042-230A** | LP40/60R9 | SL280UH110V60C | R-410A | - - - | - - - | - - - | - - - | 24400 | - - - | 41000 | 14.5 | 12.5 | 37800 | 24400 | 7.5 | No | 210612624 | No | N/A | USA
ML17XP1-042-230A** | LP40/60R9 | SL280UH110XV60C | R-410A | - - - | - - - | - - - | - - - | 24400 | - - - | 41000 | 14.5 | 12.5 | 37800 | 24400 | 7.5 | No | 210612639 | No | N/A | USA
ML17XP1-042-230A** | LP40/60R9 | SL297UH080NV48C | R-410A | - - - | - - - | - - - | - - - | 24000 | - - - | 41500 | 15 | 12 | 37800 | 24000 | 7.7 | No | 210612654 | No | N/A | USA,Canada
ML17XP1-042-230A** | LP40/60R9 | SL297UH080NV60C | R-410A | - - - | - - - | - - - | - - - | 24400 | - - - | 41500 | 14.5 | 12 | 37800 | 24400 | 7.8 | No | 210612669 | No | N/A | USA,Canada
ML17XP1-042-230A** | LP40/60R9 | SLP99UH090XV48C | R-410A | - - - | - - - | - - - | - - - | 24200 | - - - | 41000 | 14.5 | 12.5 | 37800 | 24200 | 7.5 | No | 210612684 | No | N/A | USA,Canada
ML17XP1-042-230A** | LP40/60R9 | SLP99UH090XV60C | R-410A | - - - | - - - | - - - | - - - | 24400 | - - - | 41500 | 14.5 | 12 | 37800 | 24400 | 7.8 | No | 210612699 | No | N/A | USA,Canada
ML17XP1-042-230A** | LP40/60R9 | SLP99UH110XV60C | R-410A | - - - | - - - | - - - | - - - | 24400 | - - - | 41000 | 14.5 | 12.5 | 37800 | 24400 | 7.5 | No | 210612714 | No | N/A | USA,Canada
ML17XP1-042-230A** | LP41/61R9 | EL180UH080NE48B | R-410A | - - - | - - - | - - - | - - - | 24200 | - - - | 40000 | 14.5 | 12.5 | 37400 | 24200 | 7.5 | No | 211652926 | No | N/A | USA
ML17XP1-042-230A** | LP41/61R9 | EL180UH100NE60C | R-410A | - - - | - - - | - - - | - - - | 24200 | - - - | 40500 | 14.5 | 12.5 | 37400 | 24200 | 7.5 | No | 210612208 | No | N/A | USA
ML17XP1-042-230A** | LP41/61R9 | EL195UH060NE36B | R-410A | - - - | - - - | - - - | - - - | 23600 | - - - | 40000 | 15 | 12 | 36400 | 24200 | 7.8 | No | 213547778 | No | N/A | USA,Canada
ML17XP1-042-230A** | LP41/61R9 | EL195UH080NE48C | R-410A | - - - | - - - | - - - | - - - | 24000 | - - - | 40500 | 14.5 | 12.5 | 37400 | 24000 | 7.5 | No | 210475319 | No | N/A | USA,Canada
ML17XP1-042-230A** | LP41/61R9 | EL195UH100NE60C | R-410A | - - - | - - - | - - - | - - - | 24000 | - - - | 40500 | 14.5 | 12.5 | 37400 | 24000 | 7.5 | No | 210475341 | No | N/A | USA,Canada
ML17XP1-042-230A** | LP41/61R9 | EL196UH030XE36B | R-410A | - - - | - - - | - - - | - - - | 23600 | - - - | 40000 | 14.5 | 12.5 | 36800 | 24200 | 7.5 | No | 213547790 | No | N/A | USA,Canada
ML17XP1-042-230A** | LP41/61R9 | EL196UH070XE36B | R-410A | - - - | - - - | - - - | - - - | 23600 | - - - | 40000 | 14.5 | 12.5 | 36800 | 24200 | 7.5 | No | 213547801 | No | N/A | USA,Canada
ML17XP1-042-230A** | LP41/61R9 | EL196UH090XE48C | R-410A | - - - | - - - | - - - | - - - | 23800 | - - - | 40500 | 15 | 12.5 | 36800 | 23800 | 7.5 | No | 210612229 | No | N/A | USA,Canada
ML17XP1-042-230A** | LP41/61R9 | EL196UH110XE60C | R-410A | - - - | - - - | - - - | - - - | 24000 | - - - | 40500 | 15 | 12.5 | 37400 | 24000 | 7.5 | No | 210612244 | No | N/A | USA,Canada
ML17XP1-042-230A** | LP41/61R9 | EL280UH090E36B | R-410A | - - - | - - - | - - - | - - - | 23400 | - - - | 40500 | 15.2 | 13 | 36800 | 24000 | 7.5 | No | 213547817 | No | N/A | USA
ML17XP1-042-230A** | LP41/61R9 | EL280UH090E48B | R-410A | - - - | - - - | - - - | - - - | 23400 | - - - | 40000 | 15.2 | 13 | 36800 | 24000 | 7.5 | No | 211652930 | No | N/A | USA
ML17XP1-042-230A** | LP41/61R9 | EL280UH090XE48B | R-410A | - - - | - - - | - - - | - - - | 23400 | - - - | 40000 | 15.2 | 13 | 36800 | 24000 | 7.5 | No | 211652934 | No | N/A | USA
ML17XP1-042-230A** | LP41/61R9 | EL280UH110E48C | R-410A | - - - | - - - | - - - | - - - | 23800 | - - - | 40500 | 15 | 13 | 36800 | 23800 | 7.5 | No | 210612259 | No | N/A | USA
ML17XP1-042-230A** | LP41/61R9 | EL280UH110E60C | R-410A | - - - | - - - | - - - | - - - | 24000 | - - - | 41000 | 15 | 13 | 37400 | 24000 | 7.8 | No | 210612274 | No | N/A | USA
ML17XP1-042-230A** | LP41/61R9 | EL280UH110XE60C | R-410A | - - - | - - - | - - - | - - - | 24000 | - - - | 41000 | 15 | 13 | 37400 | 24000 | 7.8 | No | 210612289 | No | N/A | USA
ML17XP1-042-230A** | LP41/61R9 | EL296UH045XE36B | R-410A | - - - | - - - | - - - | - - - | 23600 | - - - | 40000 | 14.5 | 12.5 | 37400 | 24200 | 7.5 | No | 213547833 | No | N/A | USA,Canada
ML17XP1-042-230A** | LP41/61R9 | EL296UH045XV36B | R-410A | - - - | - - - | - - - | - - - | 24400 | - - - | 41000 | 14.5 | 12.5 | 37800 | 25000 | 7.5 | No | 213547844 | No | N/A | USA,Canada
ML17XP1-042-230A** | LP41/61R9 | EL296UH070XE36B | R-410A | - - - | - - - | - - - | - - - | 23600 | - - - | 40000 | 14.5 | 12.5 | 36800 | 24200 | 7.5 | No | 213547857 | No | N/A | USA,Canada
ML17XP1-042-230A** | LP41/61R9 | EL296UH070XV36B | R-410A | - - - | - - - | - - - | - - - | 24600 | - - - | 40500 | 14.5 | 12.5 | 38000 | 25200 | 7.8 | No | 213547870 | No | N/A | USA,Canada
ML17XP1-042-230A** | LP41/61R9 | EL296UH090XE48C | R-410A | - - - | - - - | - - - | - - - | 24000 | - - - | 40500 | 15 | 12.5 | 37400 | 24000 | 7.5 | No | 210612304 | No | N/A | USA,Canada
ML17XP1-042-230A** | LP41/61R9 | EL296UH090XV36C | R-410A | - - - | - - - | - - - | - - - | 24200 | - - - | 41000 | 14.5 | 12.5 | 37800 | 24800 | 7.8 | No | 213547888 | No | N/A | USA,Canada
ML17XP1-042-230A** | LP41/61R9 | EL296UH090XV48C | R-410A | - - - | - - - | - - - | - - - | 24200 | - - - | 41000 | 14.5 | 12.5 | 37800 | 24200 | 7.5 | No | 210612319 | No | N/A | USA,Canada
ML17XP1-042-230A** | LP41/61R9 | EL296UH090XV60C | R-410A | - - - | - - - | - - - | - - - | 24400 | - - - | 41500 | 14.5 | 12 | 37800 | 24400 | 7.8 | No | 210612334 | No | N/A | USA,Canada
ML17XP1-042-230A** | LP41/61R9 | EL296UH110XE60C | R-410A | - - - | - - - | - - - | - - - | 23800 | - - - | 41000 | 15 | 12 | 37400 | 23800 | 7.65 | No | 210612349 | No | N/A | USA,Canada
ML17XP1-042-230A** | LP41/61R9 | EL296UH110XV48C | R-410A | - - - | - - - | - - - | - - - | 24400 | - - - | 41000 | 14.5 | 12.5 | 37800 | 24400 | 7.5 | No | 210612364 | No | N/A | USA,Canada
ML17XP1-042-230A** | LP41/61R9 | EL296UH110XV60C | R-410A | - - - | - - - | - - - | - - - | 24400 | - - - | 41000 | 14.5 | 12.5 | 37800 | 24400 | 7.5 | No | 210612379 | No | N/A | USA,Canada
ML17XP1-042-230A** | LP41/61R9 | EL297UH045XV36B | R-410A | - - - | - - - | - - - | - - - | 24400 | - - - | 41000 | 14.5 | 12.5 | 37800 | 25000 | 7.5 | No | 213547908 | No | N/A | USA,Canada
ML17XP1-042-230A** | LP41/61R9 | EL297UH070XV36B | R-410A | - - - | - - - | - - - | - - - | 24600 | - - - | 40500 | 14.5 | 12.5 | 38000 | 25200 | 7.8 | No | 213547924 | No | N/A | USA,Canada
ML17XP1-042-230A** | LP41/61R9 | EL297UH090XE48C | R-410A | - - - | - - - | - - - | - - - | 23400 | - - - | 40500 | 15.2 | 13 | 36800 | 24000 | 7.5 | No | 214670436 | No | N/A | USA
ML17XP1-042-230A** | LP41/61R9 | EL297UH090XV36C | R-410A | - - - | - - - | - - - | - - - | 24200 | - - - | 41000 | 14.5 | 12.5 | 37800 | 24800 | 7.8 | No | 213547939 | No | N/A | USA,Canada
ML17XP1-042-230A** | LP41/61R9 | EL297UH090XV48C | R-410A | - - - | - - - | - - - | - - - | 24000 | - - - | 41500 | 15.2 | 12.5 | 37800 | 24600 | 7.8 | No | 213360979 | No | N/A | USA,Canada
ML17XP1-042-230A** | LP41/61R9 | EL297UH090XV60C | R-410A | - - - | - - - | - - - | - - - | 24600 | - - - | 41000 | 14.5 | 12.5 | 38000 | 25200 | 7.8 | No | 213360990 | No | N/A | USA,Canada
ML17XP1-042-230A** | LP41/61R9 | EL297UH110XE60C | R-410A | - - - | - - - | - - - | - - - | 23400 | - - - | 40000 | 15.2 | 13 | 36800 | 24000 | 7.5 | No | 214670441 | No | N/A | USA,Canada
ML17XP1-042-230A** | LP41/61R9 | EL297UH110XV48C | R-410A | - - - | - - - | - - - | - - - | 24000 | - - - | 41500 | 15 | 12 | 37800 | 24600 | 7.8 | No | 213361001 | No | N/A | USA,Canada
ML17XP1-042-230A** | LP41/61R9 | EL297UH110XV60C | R-410A | - - - | - - - | - - - | - - - | 24000 | - - - | 41500 | 15 | 12 | 37800 | 24600 | 7.8 | No | 213361012 | No | N/A | USA,Canada
ML17XP1-042-230A** | LP41/61R9 | ML180UH070E36B | R-410A | - - - | - - - | - - - | - - - | 23600 | - - - | 40000 | 15.2 | 12.5 | 36000 | 24200 | 7.8 | No | 213547964 | No | N/A | USA
ML17XP1-042-230A** | LP41/61R9 | ML180UH070V36B | R-410A | - - - | - - - | - - - | - - - | 24000 | - - - | 41000 | 15 | 12.5 | 36800 | 24600 | 8 | No | 213547979 | No | N/A | USA
ML17XP1-042-230A** | LP41/61R9 | ML180UH070V48B | R-410A | - - - | - - - | - - - | - - - | 24000 | - - - | 41500 | 15.2 | 13 | 37800 | 24600 | 7.8 | No | 211652938 | No | N/A | USA
ML17XP1-042-230A** | LP41/61R9 | ML180UH070XE36B | R-410A | - - - | - - - | - - - | - - - | 23600 | - - - | 40000 | 15.2 | 12.5 | 36000 | 24200 | 7.8 | No | 213547996 | No | N/A | USA
ML17XP1-042-230A** | LP41/61R9 | ML180UH090E48B | R-410A | - - - | - - - | - - - | - - - | 24000 | - - - | 40500 | 15.2 | 13 | 37400 | 24600 | 7.8 | No | 211652942 | No | N/A | USA
ML17XP1-042-230A** | LP41/61R9 | ML180UH090E60C | R-410A | - - - | - - - | - - - | - - - | 23800 | - - - | 40500 | 15 | 13 | 36800 | 23800 | 7.5 | No | 210612394 | No | N/A | USA
ML17XP1-042-230A** | LP41/61R9 | ML180UH090V48B | R-410A | - - - | - - - | - - - | - - - | 24600 | - - - | 41000 | 14.5 | 12.5 | 38000 | 24600 | 7.8 | No | 211652946 | No | N/A | USA
ML17XP1-042-230A** | LP41/61R9 | ML180UH090XE48B | R-410A | - - - | - - - | - - - | - - - | 24000 | - - - | 40500 | 15.2 | 13 | 37400 | 24600 | 7.8 | No | 213548011 | No | N/A | USA
ML17XP1-042-230A** | LP41/61R9 | ML180UH110E60C | R-410A | - - - | - - - | - - - | - - - | 24000 | - - - | 41000 | 15 | 12.5 | 37400 | 24000 | 7.8 | No | 210612409 | No | N/A | USA
ML17XP1-042-230A** | LP41/61R9 | ML180UH110V60C | R-410A | - - - | - - - | - - - | - - - | 24200 | - - - | 41500 | 15 | 13 | 37400 | 24200 | 7.8 | No | 210612424 | No | N/A | USA
ML17XP1-042-230A** | LP41/61R9 | ML180UH110XE60C | R-410A | - - - | - - - | - - - | - - - | 23600 | - - - | 41000 | 15.2 | 13 | 37400 | 24200 | 7.8 | No | 213548027 | No | N/A | USA
ML17XP1-042-230A** | LP41/61R9 | ML193UH030XE36B | R-410A | - - - | - - - | - - - | - - - | 23600 | - - - | 40000 | 14.5 | 12.5 | 37400 | 24200 | 7.5 | No | 213548050 | No | N/A | USA
ML17XP1-042-230A** | LP41/61R9 | ML193UH045XE36B | R-410A | - - - | - - - | - - - | - - - | 23800 | - - - | 40500 | 14.5 | 12.5 | 37400 | 24400 | 7.5 | No | 213548067 | No | N/A | USA
ML17XP1-042-230A** | LP41/61R9 | ML193UH070XE36B | R-410A | - - - | - - - | - - - | - - - | 23800 | - - - | 40500 | 14.5 | 12.5 | 37400 | 24400 | 7.5 | No | 213548082 | No | N/A | USA
ML17XP1-042-230A** | LP41/61R9 | ML193UH090XE36C | R-410A | - - - | - - - | - - - | - - - | 24000 | - - - | 40500 | 15.2 | 12.5 | 37400 | 24600 | 7.5 | No | 213548099 | No | N/A | USA
ML17XP1-042-230A** | LP41/61R9 | ML193UH090XE48C | R-410A | - - - | - - - | - - - | - - - | 23600 | - - - | 40500 | 15 | 12 | 36800 | 23600 | 7.65 | No | 210612439 | No | N/A | USA
ML17XP1-042-230A** | LP41/61R9 | ML193UH110XE48C | R-410A | - - - | - - - | - - - | - - - | 23600 | - - - | 40500 | 15 | 12 | 36800 | 23600 | 7.65 | No | 210612454 | No | N/A | USA
ML17XP1-042-230A** | LP41/61R9 | ML193UH110XE60C | R-410A | - - - | - - - | - - - | - - - | 23800 | - - - | 40500 | 15 | 12.5 | 36800 | 23800 | 7.5 | No | 210612469 | No | N/A | USA
ML17XP1-042-230A** | LP41/61R9 | ML196UH030XE36B | R-410A | - - - | - - - | - - - | - - - | 23600 | - - - | 40000 | 14.5 | 12.5 | 36800 | 24200 | 7.5 | No | 213548118 | No | N/A | USA,Canada
ML17XP1-042-230A** | LP41/61R9 | ML196UH070XE36B | R-410A | - - - | - - - | - - - | - - - | 23600 | - - - | 40000 | 14.5 | 12.5 | 36800 | 24200 | 7.5 | No | 213548130 | No | N/A | USA,Canada
ML17XP1-042-230A** | LP41/61R9 | ML196UH070XE48B | R-410A | - - - | - - - | - - - | - - - | 24200 | - - - | 40000 | 14.5 | 12.5 | 37400 | 24200 | 7.5 | No | 211652950 | No | N/A | USA,Canada
ML17XP1-042-230A** | LP41/61R9 | ML196UH090XE36C | R-410A | - - - | - - - | - - - | - - - | 23600 | - - - | 40000 | 15.2 | 12.5 | 36800 | 24200 | 7.5 | No | 213548145 | No | N/A | USA,Canada
ML17XP1-042-230A** | LP41/61R9 | ML196UH090XE48C | R-410A | - - - | - - - | - - - | - - - | 23800 | - - - | 40500 | 15 | 12.5 | 36800 | 23800 | 7.5 | No | 210612484 | No | N/A | USA,Canada
ML17XP1-042-230A** | LP41/61R9 | ML196UH090XE60C | R-410A | - - - | - - - | - - - | - - - | 23800 | - - - | 40500 | 15 | 12.5 | 37400 | 23800 | 7.5 | No | 210612499 | No | N/A | USA,Canada
ML17XP1-042-230A** | LP41/61R9 | ML196UH110XE60C | R-410A | - - - | - - - | - - - | - - - | 24000 | - - - | 40500 | 15 | 12.5 | 37400 | 24000 | 7.5 | No | 210612514 | No | N/A | USA,Canada
ML17XP1-042-230A** | LP41/61R9 | ML296UH045XV36B | R-410A | - - - | - - - | - - - | - - - | 24600 | - - - | 40500 | 14.5 | 12.5 | 38000 | 25200 | 7.8 | No | 213548170 | No | N/A | USA,Canada
ML17XP1-042-230A** | LP41/61R9 | ML296UH070XV36B | R-410A | - - - | - - - | - - - | - - - | 24400 | - - - | 41000 | 14.5 | 12.5 | 37800 | 25000 | 7.5 | No | 213548184 | No | N/A | USA,Canada
ML17XP1-042-230A** | LP41/61R9 | ML296UH090XV48C | R-410A | - - - | - - - | - - - | - - - | 24400 | - - - | 41500 | 14.5 | 12 | 37800 | 24400 | 7.8 | No | 210612529 | No | N/A | USA,Canada
ML17XP1-042-230A** | LP41/61R9 | ML296UH110XV60C | R-410A | - - - | - - - | - - - | - - - | 24200 | - - - | 41000 | 15 | 12.5 | 37400 | 24200 | 7.8 | No | 210612544 | No | N/A | USA,Canada
ML17XP1-042-230A** | LP41/61R9 | SL280UH080NV48B | R-410A | - - - | - - - | - - - | - - - | 24000 | - - - | 41500 | 15.2 | 13 | 37800 | 24600 | 7.8 | No | 211652954 | No | N/A | USA
ML17XP1-042-230A** | LP41/61R9 | SL280UH080NV60C | R-410A | - - - | - - - | - - - | - - - | 24000 | - - - | 41000 | 15 | 12.5 | 37400 | 24000 | 7.8 | No | 210612559 | No | N/A | USA
ML17XP1-042-230A** | LP41/61R9 | SL280UH090V36B | R-410A | - - - | - - - | - - - | - - - | 24200 | - - - | 41000 | 15 | 12.5 | 37400 | 24800 | 8 | No | 213548198 | No | N/A | USA
ML17XP1-042-230A** | LP41/61R9 | SL280UH090V48B | R-410A | - - - | - - - | - - - | - - - | 24600 | - - - | 41000 | 14.5 | 12.5 | 38000 | 24600 | 7.8 | No | 211652958 | No | N/A | USA
ML17XP1-042-230A** | LP41/61R9 | SL280UH090V60C | R-410A | - - - | - - - | - - - | - - - | 24000 | - - - | 41500 | 15 | 12 | 37800 | 24000 | 7.65 | No | 210612574 | No | N/A | USA
ML17XP1-042-230A** | LP41/61R9 | SL280UH090XV60C | R-410A | - - - | - - - | - - - | - - - | 24000 | - - - | 41500 | 15 | 12 | 37800 | 24000 | 7.65 | No | 210612589 | No | N/A | USA
ML17XP1-042-230A** | LP41/61R9 | SL280UH100NV60C | R-410A | - - - | - - - | - - - | - - - | 24000 | - - - | 41500 | 15 | 13 | 37400 | 24000 | 7.8 | No | 210612604 | No | N/A | USA
ML17XP1-042-230A** | LP41/61R9 | SL280UH110V60C | R-410A | - - - | - - - | - - - | - - - | 24400 | - - - | 41000 | 14.5 | 12.5 | 37800 | 24400 | 7.5 | No | 210612619 | No | N/A | USA
ML17XP1-042-230A** | LP41/61R9 | SL280UH110XV60C | R-410A | - - - | - - - | - - - | - - - | 24400 | - - - | 41000 | 14.5 | 12.5 | 37800 | 24400 | 7.5 | No | 210612634 | No | N/A | USA
ML17XP1-042-230A** | LP41/61R9 | SL297UH040NV36B | R-410A | - - - | - - - | - - - | - - - | 24200 | - - - | 41000 | 14.5 | 12.5 | 37800 | 24800 | 7.8 | No | 213548214 | No | N/A | USA,Canada
ML17XP1-042-230A** | LP41/61R9 | SL297UH060NV36B | R-410A | - - - | - - - | - - - | - - - | 24600 | - - - | 41000 | 14.5 | 12.5 | 38000 | 25200 | 7.8 | No | 213548229 | No | N/A | USA,Canada
ML17XP1-042-230A** | LP41/61R9 | SL297UH080NV48C | R-410A | - - - | - - - | - - - | - - - | 24000 | - - - | 41500 | 15 | 12 | 37800 | 24000 | 7.65 | No | 210612649 | No | N/A | USA,Canada
ML17XP1-042-230A** | LP41/61R9 | SL297UH080NV60C | R-410A | - - - | - - - | - - - | - - - | 24400 | - - - | 41500 | 14.5 | 12 | 37800 | 24400 | 7.8 | No | 210612664 | No | N/A | USA,Canada
ML17XP1-042-230A** | LP41/61R9 | SLP99UH070XV36B | R-410A | - - - | - - - | - - - | - - - | 24600 | - - - | 40500 | 14.5 | 12.5 | 38000 | 25200 | 7.8 | No | 213548245 | No | N/A | USA,Canada
ML17XP1-042-230A** | LP41/61R9 | SLP99UH090XV36C | R-410A | - - - | - - - | - - - | - - - | 24200 | - - - | 41000 | 14.5 | 12.5 | 37800 | 24800 | 7.8 | No | 213548263 | No | N/A | USA,Canada
ML17XP1-042-230A** | LP41/61R9 | SLP99UH090XV48C | R-410A | - - - | - - - | - - - | - - - | 24200 | - - - | 41000 | 14.5 | 12.5 | 37800 | 24200 | 7.5 | No | 210612679 | No | N/A | USA,Canada
ML17XP1-042-230A** | LP41/61R9 | SLP99UH090XV60C | R-410A | - - - | - - - | - - - | - - - | 24400 | - - - | 41500 | 14.5 | 12 | 37800 | 24400 | 7.8 | No | 210612694 | No | N/A | USA,Canada
ML17XP1-042-230A** | LP41/61R9 | SLP99UH110XV60C | R-410A | - - - | - - - | - - - | - - - | 24400 | - - - | 41000 | 14.5 | 12.5 | 37800 | 24400 | 7.5 | No | 210612709 | No | N/A | USA,Canada
ML17XP1-042-230A** | LP42/62W9 | EL180UH080NE48B | R-410A | - - - | - - - | - - - | - - - | 24200 | - - - | 40000 | 15 | 12.5 | 37400 | 24200 | 7.5 | No | 211652928 | No | N/A | USA
ML17XP1-042-230A** | LP42/62W9 | EL180UH100NE60C | R-410A | - - - | - - - | - - - | - - - | 24200 | - - - | 40500 | 15 | 12.5 | 37400 | 24200 | 7.5 | No | 210612219 | No | N/A | USA
ML17XP1-042-230A** | LP42/62W9 | EL195UH060NE36B | R-410A | - - - | - - - | - - - | - - - | 23600 | - - - | 41000 | 15.2 | 12.5 | 36400 | 24200 | 7.8 | No | 213547782 | No | N/A | USA,Canada
ML17XP1-042-230A** | LP42/62W9 | EL195UH080NE48C | R-410A | - - - | - - - | - - - | - - - | 24000 | - - - | 40500 | 15 | 12.5 | 37400 | 24000 | 7.5 | No | 210475334 | No | N/A | USA,Canada
ML17XP1-042-230A** | LP42/62W9 | EL195UH100NE60C | R-410A | - - - | - - - | - - - | - - - | 24000 | - - - | 40500 | 15 | 12.5 | 37400 | 24000 | 7.5 | No | 210475360 | No | N/A | USA,Canada
ML17XP1-042-230A** | LP42/62W9 | EL196UH030XE36B | R-410A | - - - | - - - | - - - | - - - | 23600 | - - - | 40000 | 15 | 12.5 | 36800 | 23600 | 7.5 | No | 213547794 | No | N/A | USA,Canada
ML17XP1-042-230A** | LP42/62W9 | EL196UH070XE36B | R-410A | - - - | - - - | - - - | - - - | 23600 | - - - | 40000 | 15 | 12.5 | 36800 | 23600 | 7.5 | No | 213547805 | No | N/A | USA,Canada
ML17XP1-042-230A** | LP42/62W9 | EL196UH090XE48C | R-410A | - - - | - - - | - - - | - - - | 23800 | - - - | 41000 | 15 | 12.5 | 37400 | 23800 | 7.75 | No | 210612240 | No | N/A | USA,Canada
ML17XP1-042-230A** | LP42/62W9 | EL196UH110XE60C | R-410A | - - - | - - - | - - - | - - - | 24000 | - - - | 40500 | 15 | 13 | 37400 | 24000 | 7.5 | No | 210612255 | No | N/A | USA,Canada
ML17XP1-042-230A** | LP42/62W9 | EL280UH090E36B | R-410A | - - - | - - - | - - - | - - - | 23400 | - - - | 40500 | 15.2 | 13.5 | 36800 | 24000 | 7.5 | No | 213547822 | No | N/A | USA
ML17XP1-042-230A** | LP42/62W9 | EL280UH090E48B | R-410A | - - - | - - - | - - - | - - - | 23400 | - - - | 40000 | 15.2 | 13.5 | 36800 | 24000 | 7.5 | No | 211652932 | No | N/A | USA
ML17XP1-042-230A** | LP42/62W9 | EL280UH090XE48B | R-410A | - - - | - - - | - - - | - - - | 23400 | - - - | 40000 | 15.2 | 13.5 | 36800 | 24000 | 7.5 | No | 211652936 | No | N/A | USA
ML17XP1-042-230A** | LP42/62W9 | EL280UH110E48C | R-410A | - - - | - - - | - - - | - - - | 23800 | - - - | 40500 | 15 | 13.5 | 36800 | 23800 | 7.5 | No | 210612270 | No | N/A | USA
ML17XP1-042-230A** | LP42/62W9 | EL280UH110E60C | R-410A | - - - | - - - | - - - | - - - | 24000 | - - - | 41000 | 15 | 13.5 | 37400 | 24000 | 7.8 | No | 210612285 | No | N/A | USA
ML17XP1-042-230A** | LP42/62W9 | EL280UH110XE60C | R-410A | - - - | - - - | - - - | - - - | 24000 | - - - | 41000 | 15 | 13.5 | 37400 | 24000 | 7.8 | No | 210612300 | No | N/A | USA
ML17XP1-042-230A** | LP42/62W9 | EL296UH045XE36B | R-410A | - - - | - - - | - - - | - - - | 23600 | - - - | 40000 | 15 | 12.5 | 37400 | 23600 | 7.5 | No | 213547837 | No | N/A | USA,Canada
ML17XP1-042-230A** | LP42/62W9 | EL296UH045XV36B | R-410A | - - - | - - - | - - - | - - - | 24400 | - - - | 41000 | 14.5 | 12.5 | 37800 | 24400 | 7.5 | No | 213547848 | No | N/A | USA,Canada
ML17XP1-042-230A** | LP42/62W9 | EL296UH070XE36B | R-410A | - - - | - - - | - - - | - - - | 23600 | - - - | 40000 | 15 | 12.5 | 36800 | 23600 | 7.5 | No | 213547861 | No | N/A | USA,Canada
ML17XP1-042-230A** | LP42/62W9 | EL296UH070XV36B | R-410A | - - - | - - - | - - - | - - - | 24600 | - - - | 40500 | 14.5 | 12.5 | 38000 | 24600 | 7.8 | No | 213547874 | No | N/A | USA,Canada
ML17XP1-042-230A** | LP42/62W9 | EL296UH090XE48C | R-410A | - - - | - - - | - - - | - - - | 24000 | - - - | 40500 | 15 | 13 | 37400 | 24000 | 7.5 | No | 210612315 | No | N/A | USA,Canada
ML17XP1-042-230A** | LP42/62W9 | EL296UH090XV36C | R-410A | - - - | - - - | - - - | - - - | 24200 | - - - | 41000 | 15.2 | 12.5 | 37400 | 24800 | 7.5 | No | 213547900 | No | N/A | USA,Canada
ML17XP1-042-230A** | LP42/62W9 | EL296UH090XV48C | R-410A | - - - | - - - | - - - | - - - | 24200 | - - - | 41000 | 15 | 12.5 | 37800 | 24200 | 7.5 | No | 210612330 | No | N/A | USA,Canada
ML17XP1-042-230A** | LP42/62W9 | EL296UH090XV60C | R-410A | - - - | - - - | - - - | - - - | 24400 | - - - | 41500 | 15 | 12.5 | 37800 | 24400 | 7.8 | No | 210612345 | No | N/A | USA,Canada
ML17XP1-042-230A** | LP42/62W9 | EL296UH110XE60C | R-410A | - - - | - - - | - - - | - - - | 23800 | - - - | 41500 | 15 | 12.5 | 37400 | 23800 | 7.8 | No | 210612360 | No | N/A | USA,Canada
ML17XP1-042-230A** | LP42/62W9 | EL296UH110XV48C | R-410A | - - - | - - - | - - - | - - - | 24400 | - - - | 41000 | 15 | 12.5 | 37800 | 24400 | 7.5 | No | 210612375 | No | N/A | USA,Canada
ML17XP1-042-230A** | LP42/62W9 | EL296UH110XV60C | R-410A | - - - | - - - | - - - | - - - | 24400 | - - - | 41000 | 15 | 12.5 | 37800 | 24400 | 7.5 | No | 210612390 | No | N/A | USA,Canada
ML17XP1-042-230A** | LP42/62W9 | EL297UH045XV36B | R-410A | - - - | - - - | - - - | - - - | 24400 | - - - | 41000 | 14.5 | 12.5 | 37800 | 25000 | 7.5 | No | 213547912 | No | N/A | USA,Canada
ML17XP1-042-230A** | LP42/62W9 | EL297UH070XV36B | R-410A | - - - | - - - | - - - | - - - | 24600 | - - - | 40500 | 14.5 | 12.5 | 38000 | 25200 | 7.8 | No | 213547928 | No | N/A | USA,Canada
ML17XP1-042-230A** | LP42/62W9 | EL297UH090XE48C | R-410A | - - - | - - - | - - - | - - - | 23400 | - - - | 40500 | 15.2 | 13.5 | 36800 | 24000 | 7.5 | No | 214670440 | No | N/A | USA
ML17XP1-042-230A** | LP42/62W9 | EL297UH090XV36C | R-410A | - - - | - - - | - - - | - - - | 24200 | - - - | 41000 | 15.2 | 12.5 | 37400 | 24800 | 7.5 | No | 213547951 | No | N/A | USA,Canada
ML17XP1-042-230A** | LP42/62W9 | EL297UH090XV48C | R-410A | - - - | - - - | - - - | - - - | 24000 | - - - | 41500 | 15.2 | 13 | 37800 | 24600 | 7.8 | No | 213360983 | No | N/A | USA,Canada
ML17XP1-042-230A** | LP42/62W9 | EL297UH090XV60C | R-410A | - - - | - - - | - - - | - - - | 24400 | - - - | 41500 | 15.2 | 12.5 | 37800 | 25000 | 7.8 | No | 213360994 | No | N/A | USA,Canada
ML17XP1-042-230A** | LP42/62W9 | EL297UH110XE60C | R-410A | - - - | - - - | - - - | - - - | 23400 | - - - | 40000 | 15.2 | 13.5 | 36800 | 24000 | 7.5 | No | 214670445 | No | N/A | USA,Canada
ML17XP1-042-230A** | LP42/62W9 | EL297UH110XV48C | R-410A | - - - | - - - | - - - | - - - | 24000 | - - - | 41500 | 15.2 | 12.5 | 37800 | 24600 | 7.8 | No | 213361005 | No | N/A | USA,Canada
ML17XP1-042-230A** | LP42/62W9 | EL297UH110XV60C | R-410A | - - - | - - - | - - - | - - - | 24000 | - - - | 41500 | 15.2 | 12.5 | 37800 | 24600 | 7.8 | No | 213361016 | No | N/A | USA,Canada
ML17XP1-042-230A** | LP42/62W9 | ML180UH070E36B | R-410A | - - - | - - - | - - - | - - - | 23600 | - - - | 41000 | 15.2 | 13 | 36000 | 24200 | 7.8 | No | 213547968 | No | N/A | USA
ML17XP1-042-230A** | LP42/62W9 | ML180UH070V36B | R-410A | - - - | - - - | - - - | - - - | 24000 | - - - | 42000 | 15.2 | 13 | 36800 | 24600 | 8 | No | 213547983 | No | N/A | USA
ML17XP1-042-230A** | LP42/62W9 | ML180UH070V48B | R-410A | - - - | - - - | - - - | - - - | 24000 | - - - | 41500 | 15.2 | 13.5 | 37800 | 24600 | 7.8 | No | 211652940 | No | N/A | USA
ML17XP1-042-230A** | LP42/62W9 | ML180UH070XE36B | R-410A | - - - | - - - | - - - | - - - | 23600 | - - - | 41000 | 15.2 | 13 | 36000 | 24200 | 7.8 | No | 213548000 | No | N/A | USA
ML17XP1-042-230A** | LP42/62W9 | ML180UH090E48B | R-410A | - - - | - - - | - - - | - - - | 24000 | - - - | 40500 | 15.2 | 13.5 | 37400 | 24600 | 7.8 | No | 211652944 | No | N/A | USA
ML17XP1-042-230A** | LP42/62W9 | ML180UH090E60C | R-410A | - - - | - - - | - - - | - - - | 23800 | - - - | 40500 | 15 | 13.5 | 36800 | 23800 | 7.5 | No | 210612405 | No | N/A | USA
ML17XP1-042-230A** | LP42/62W9 | ML180UH090V48B | R-410A | - - - | - - - | - - - | - - - | 24600 | - - - | 41000 | 15.2 | 12.5 | 38000 | 25200 | 7.8 | No | 211652948 | No | N/A | USA
ML17XP1-042-230A** | LP42/62W9 | ML180UH090XE48B | R-410A | - - - | - - - | - - - | - - - | 24000 | - - - | 40500 | 15.2 | 13.5 | 37400 | 24600 | 7.8 | No | 213548015 | No | N/A | USA
ML17XP1-042-230A** | LP42/62W9 | ML180UH110E60C | R-410A | - - - | - - - | - - - | - - - | 24000 | - - - | 41000 | 15 | 13 | 37400 | 24000 | 7.8 | No | 210612420 | No | N/A | USA
ML17XP1-042-230A** | LP42/62W9 | ML180UH110V60C | R-410A | - - - | - - - | - - - | - - - | 24200 | - - - | 41500 | 15 | 13.5 | 37400 | 24200 | 7.8 | No | 210612435 | No | N/A | USA
ML17XP1-042-230A** | LP42/62W9 | ML180UH110XE60C | R-410A | - - - | - - - | - - - | - - - | 23600 | - - - | 41000 | 15.2 | 13.5 | 37400 | 24200 | 7.8 | No | 213548038 | No | N/A | USA
ML17XP1-042-230A** | LP42/62W9 | ML193UH030XE36B | R-410A | - - - | - - - | - - - | - - - | 23600 | - - - | 40000 | 15 | 12.5 | 37400 | 23600 | 7.5 | No | 213548054 | No | N/A | USA
ML17XP1-042-230A** | LP42/62W9 | ML193UH045XE36B | R-410A | - - - | - - - | - - - | - - - | 23800 | - - - | 40500 | 15 | 12.5 | 37400 | 23800 | 7.5 | No | 213548071 | No | N/A | USA
ML17XP1-042-230A** | LP42/62W9 | ML193UH070XE36B | R-410A | - - - | - - - | - - - | - - - | 23800 | - - - | 40500 | 15 | 12.5 | 37400 | 23800 | 7.5 | No | 213548086 | No | N/A | USA
ML17XP1-042-230A** | LP42/62W9 | ML193UH090XE36C | R-410A | - - - | - - - | - - - | - - - | 23400 | - - - | 40000 | 15.2 | 13 | 36800 | 24000 | 7.5 | No | 213548110 | No | N/A | USA
ML17XP1-042-230A** | LP42/62W9 | ML193UH090XE48C | R-410A | - - - | - - - | - - - | - - - | 24400 | - - - | 41000 | 15 | 13 | 37800 | 24400 | 7.5 | No | 210612450 | No | N/A | USA
ML17XP1-042-230A** | LP42/62W9 | ML193UH110XE48C | R-410A | - - - | - - - | - - - | - - - | 23600 | - - - | 41000 | 15 | 12.5 | 36800 | 23600 | 7.75 | No | 210612465 | No | N/A | USA
ML17XP1-042-230A** | LP42/62W9 | ML193UH110XE60C | R-410A | - - - | - - - | - - - | - - - | 23800 | - - - | 40500 | 15 | 13 | 36800 | 23800 | 7.5 | No | 210612480 | No | N/A | USA
ML17XP1-042-230A** | LP42/62W9 | ML196UH030XE36B | R-410A | - - - | - - - | - - - | - - - | 23600 | - - - | 40000 | 15 | 12.5 | 36800 | 23600 | 7.5 | No | 213548122 | No | N/A | USA,Canada
ML17XP1-042-230A** | LP42/62W9 | ML196UH070XE36B | R-410A | - - - | - - - | - - - | - - - | 23600 | - - - | 40000 | 15 | 12.5 | 36800 | 23600 | 7.5 | No | 213548135 | No | N/A | USA,Canada
ML17XP1-042-230A** | LP42/62W9 | ML196UH070XE48B | R-410A | - - - | - - - | - - - | - - - | 23800 | - - - | 40000 | 15 | 12.5 | 37400 | 23800 | 7.5 | No | 211652952 | No | N/A | USA,Canada
ML17XP1-042-230A** | LP42/62W9 | ML196UH090XE36C | R-410A | - - - | - - - | - - - | - - - | 23600 | - - - | 40000 | 15.2 | 13 | 36800 | 24200 | 7.5 | No | 213548157 | No | N/A | USA,Canada
ML17XP1-042-230A** | LP42/62W9 | ML196UH090XE48C | R-410A | - - - | - - - | - - - | - - - | 23800 | - - - | 41000 | 15 | 12.5 | 37400 | 23800 | 7.75 | No | 210612495 | No | N/A | USA,Canada
ML17XP1-042-230A** | LP42/62W9 | ML196UH090XE60C | R-410A | - - - | - - - | - - - | - - - | 23800 | - - - | 40500 | 15 | 13 | 37400 | 23800 | 7.5 | No | 210612510 | No | N/A | USA,Canada
ML17XP1-042-230A** | LP42/62W9 | ML196UH110XE60C | R-410A | - - - | - - - | - - - | - - - | 24000 | - - - | 40500 | 15 | 13 | 37400 | 24000 | 7.5 | No | 210612525 | No | N/A | USA,Canada
ML17XP1-042-230A** | LP42/62W9 | ML296UH045XV36B | R-410A | - - - | - - - | - - - | - - - | 24600 | - - - | 40500 | 14.5 | 12.5 | 38000 | 24600 | 7.8 | No | 213548174 | No | N/A | USA,Canada
ML17XP1-042-230A** | LP42/62W9 | ML296UH070XV36B | R-410A | - - - | - - - | - - - | - - - | 24400 | - - - | 41000 | 14.5 | 12.5 | 37800 | 24400 | 7.5 | No | 213548187 | No | N/A | USA,Canada
ML17XP1-042-230A** | LP42/62W9 | ML296UH090XV48C | R-410A | - - - | - - - | - - - | - - - | 24400 | - - - | 41500 | 15 | 12.5 | 37800 | 24400 | 7.8 | No | 210612540 | No | N/A | USA,Canada
ML17XP1-042-230A** | LP42/62W9 | ML296UH110XV60C | R-410A | - - - | - - - | - - - | - - - | 24200 | - - - | 41000 | 15 | 13 | 37400 | 24200 | 7.8 | No | 210612555 | No | N/A | USA,Canada
ML17XP1-042-230A** | LP42/62W9 | SL280UH080NV48B | R-410A | - - - | - - - | - - - | - - - | 24000 | - - - | 41500 | 15.2 | 13.5 | 37800 | 24600 | 7.8 | No | 211652956 | No | N/A | USA
ML17XP1-042-230A** | LP42/62W9 | SL280UH080NV60C | R-410A | - - - | - - - | - - - | - - - | 23800 | - - - | 42000 | 15 | 13 | 37400 | 23800 | 7.8 | No | 210612570 | No | N/A | USA
ML17XP1-042-230A** | LP42/62W9 | SL280UH090V36B | R-410A | - - - | - - - | - - - | - - - | 24200 | - - - | 42000 | 15.2 | 13 | 37400 | 24800 | 8 | No | 213548202 | No | N/A | USA
ML17XP1-042-230A** | LP42/62W9 | SL280UH090V48B | R-410A | - - - | - - - | - - - | - - - | 24600 | - - - | 41000 | 15.2 | 12.5 | 38000 | 25200 | 7.8 | No | 211652960 | No | N/A | USA
ML17XP1-042-230A** | LP42/62W9 | SL280UH090V60C | R-410A | - - - | - - - | - - - | - - - | 24400 | - - - | 41500 | 15 | 13 | 37800 | 24400 | 7.8 | No | 210612585 | No | N/A | USA
ML17XP1-042-230A** | LP42/62W9 | SL280UH090XV60C | R-410A | - - - | - - - | - - - | - - - | 24400 | - - - | 41500 | 15 | 13 | 37800 | 24400 | 7.8 | No | 210612600 | No | N/A | USA
ML17XP1-042-230A** | LP42/62W9 | SL280UH100NV60C | R-410A | - - - | - - - | - - - | - - - | 24000 | - - - | 41500 | 15 | 13.5 | 37400 | 24000 | 7.8 | No | 210612615 | No | N/A | USA
ML17XP1-042-230A** | LP42/62W9 | SL280UH110V60C | R-410A | - - - | - - - | - - - | - - - | 24400 | - - - | 41000 | 15 | 12.5 | 37800 | 24400 | 7.5 | No | 210612630 | No | N/A | USA
ML17XP1-042-230A** | LP42/62W9 | SL280UH110XV60C | R-410A | - - - | - - - | - - - | - - - | 24400 | - - - | 41000 | 15 | 12.5 | 37800 | 24400 | 7.5 | No | 210612645 | No | N/A | USA
ML17XP1-042-230A** | LP42/62W9 | SL297UH040NV36B | R-410A | - - - | - - - | - - - | - - - | 24200 | - - - | 41000 | 15 | 12.5 | 37800 | 24200 | 7.8 | No | 213548217 | No | N/A | USA,Canada
ML17XP1-042-230A** | LP42/62W9 | SL297UH060NV36B | R-410A | - - - | - - - | - - - | - - - | 24600 | - - - | 41000 | 14.5 | 12.5 | 38000 | 24600 | 7.8 | No | 213548233 | No | N/A | USA,Canada
ML17XP1-042-230A** | LP42/62W9 | SL297UH080NV48C | R-410A | - - - | - - - | - - - | - - - | 24000 | - - - | 42000 | 15 | 12.5 | 37800 | 24000 | 7.8 | No | 210612660 | No | N/A | USA,Canada
ML17XP1-042-230A** | LP42/62W9 | SL297UH080NV60C | R-410A | - - - | - - - | - - - | - - - | 24400 | - - - | 41500 | 15 | 12.5 | 37800 | 24400 | 7.8 | No | 210612675 | No | N/A | USA,Canada
ML17XP1-042-230A** | LP42/62W9 | SLP99UH070XV36B | R-410A | - - - | - - - | - - - | - - - | 24600 | - - - | 40500 | 14.5 | 12.5 | 38000 | 24600 | 7.8 | No | 213548249 | No | N/A | USA,Canada
ML17XP1-042-230A** | LP42/62W9 | SLP99UH090XV36C | R-410A | - - - | - - - | - - - | - - - | 24200 | - - - | 41000 | 15.2 | 12.5 | 37400 | 24800 | 7.5 | No | 213548276 | No | N/A | USA,Canada
ML17XP1-042-230A** | LP42/62W9 | SLP99UH090XV48C | R-410A | - - - | - - - | - - - | - - - | 24200 | - - - | 41000 | 15 | 12.5 | 37800 | 24200 | 7.5 | No | 210612690 | No | N/A | USA,Canada
ML17XP1-042-230A** | LP42/62W9 | SLP99UH090XV60C | R-410A | - - - | - - - | - - - | - - - | 24400 | - - - | 41500 | 15 | 12.5 | 37800 | 24400 | 7.8 | No | 210612705 | No | N/A | USA,Canada
ML17XP1-042-230A** | LP42/62W9 | SLP99UH110XV60C | R-410A | - - - | - - - | - - - | - - - | 24400 | - - - | 41000 | 15 | 12.5 | 37800 | 24400 | 7.5 | No | 210612720 | No | N/A | USA,Canada
ML17XP1-042-230A** | LP42/62W9+TD | - - - | R-410A | - - - | - - - | - - - | - - - | 24200 | - - - | 40000 | 14.3 | 12 | 36800 | 24200 | 7.8 | No | 211653400 | No | N/A | USA,Canada
ML17XP1-042-230A** | LS*4894CC+TD | - - - | R-410A | - - - | - - - | - - - | - - - | 24200 | - - - | 40000 | 14.3 | 12 | 36800 | 24200 | 7.8 | No | 211643982 | No | N/A | USA,Canada
ML17XP1-048-230A** | F,PC*TT4948+TD | - - - | R-410A | - - - | - - - | - - - | - - - | 30800 | - - - | 48000 | 14.3 | 12 | 45500 | 31400 | 8.15 | No | 215415576 | No | N/A | USA,Canada
ML17XP1-048-230A** | F,PC*TT6960+TD | - - - | R-410A | - - - | - - - | - - - | - - - | 30400 | - - - | 46500 | 14.5 | 11.5 | 44000 | 30400 | 8.15 | No | 215415659 | No | N/A | USA,Canada
ML17XP1-048-230A** | F,PE*TT1948 | - - - | R-410A | - - - | - - - | - - - | - - - | 28800 | - - - | 47000 | 15 | 12.5 | 43500 | 29400 | 8.3 | No | 212349791 | No | N/A | USA,Canada
ML17XP1-048-230A** | F,PE*TT6960 | - - - | R-410A | - - - | - - - | - - - | - - - | 28800 | - - - | 47000 | 15.2 | 12.5 | 43500 | 29400 | 8.2 | No | 211602691 | No | N/A | USA,Canada
ML17XP1-048-230A** | F,PE*TT7960 | - - - | R-410A | - - - | - - - | - - - | - - - | 28800 | - - - | 47000 | 16 | 13 | 43500 | 28800 | 8.3 | No | 211708551 | No | N/A | USA,Canada
ML17XP1-048-230A** | F,PE*TT9960 | - - - | R-410A | - - - | - - - | - - - | - - - | 28800 | - - - | 47000 | 16 | 12.5 | 43500 | 28800 | 8.3 | No | 211602693 | No | N/A | USA,Canada
ML17XP1-048-230A** | HG50960 | EL180UH100NE60C | R-410A | - - - | - - - | - - - | - - - | 29200 | - - - | 47000 | 15 | 12.5 | 43500 | 29200 | 8.1 | No | 214053705 | No | N/A | USA
ML17XP1-048-230A** | HG50960 | EL195UH100NE60C | R-410A | - - - | - - - | - - - | - - - | 29800 | - - - | 48000 | 15.2 | 12.5 | 44000 | 30400 | 7.9 | No | 214052814 | No | N/A | USA,Canada
ML17XP1-048-230A** | HG50960 | EL196UH090XE48C | R-410A | - - - | - - - | - - - | - - - | 29400 | - - - | 47500 | 15.2 | 12.5 | 43000 | 30000 | 8 | No | 214052815 | No | N/A | USA,Canada
ML17XP1-048-230A** | HG50960 | EL196UH110XE60C | R-410A | - - - | - - - | - - - | - - - | 28600 | - - - | 46500 | 15.2 | 13 | 43000 | 29200 | 8.1 | No | 214052816 | No | N/A | USA,Canada
ML17XP1-048-230A** | HG50960 | EL280UH110E48C | R-410A | - - - | - - - | - - - | - - - | 29800 | - - - | 48000 | 15.2 | 13 | 44500 | 30400 | 8.1 | No | 214052817 | No | N/A | USA
ML17XP1-048-230A** | HG50960 | EL280UH110E60C | R-410A | - - - | - - - | - - - | - - - | 28400 | - - - | 46500 | 16 | 13 | 42500 | 28400 | 8.1 | No | 214053706 | No | N/A | USA
ML17XP1-048-230A** | HG50960 | EL280UH110XE60C | R-410A | - - - | - - - | - - - | - - - | 28400 | - - - | 46500 | 16 | 13 | 42500 | 28400 | 8.1 | No | 214053707 | No | N/A | USA
ML17XP1-048-230A** | HG50960 | EL296UH090XE48C | R-410A | - - - | - - - | - - - | - - - | 28600 | - - - | 46000 | 15.2 | 13 | 42500 | 29200 | 8 | No | 214052818 | No | N/A | USA,Canada
ML17XP1-048-230A** | HG50960 | EL296UH090XV48C | R-410A | - - - | - - - | - - - | - - - | 29200 | - - - | 47000 | 15 | 12.5 | 43500 | 29800 | 8.1 | No | 214052819 | No | N/A | USA,Canada
ML17XP1-048-230A** | HG50960 | EL296UH090XV60C | R-410A | - - - | - - - | - - - | - - - | 29200 | - - - | 47000 | 15 | 12.5 | 43500 | 29800 | 8.1 | No | 214052820 | No | N/A | USA,Canada
ML17XP1-048-230A** | HG50960 | EL296UH110XE60C | R-410A | - - - | - - - | - - - | - - - | 28600 | - - - | 46500 | 15.2 | 13 | 43000 | 29200 | 8.1 | No | 214052821 | No | N/A | USA,Canada
ML17XP1-048-230A** | HG50960 | EL296UH110XV48C | R-410A | - - - | - - - | - - - | - - - | 30200 | - - - | 48000 | 15.2 | 12.5 | 45000 | 30800 | 7.95 | No | 214052822 | No | N/A | USA,Canada
ML17XP1-048-230A** | HG50960 | EL296UH110XV60C | R-410A | - - - | - - - | - - - | - - - | 29200 | - - - | 47000 | 15 | 12.5 | 43500 | 29800 | 8.1 | No | 214052823 | No | N/A | USA,Canada
ML17XP1-048-230A** | HG50960 | EL297UH090XE48C | R-410A | - - - | - - - | - - - | - - - | 28600 | - - - | 46000 | 15.2 | 13 | 42500 | 29200 | 8 | No | 214052824 | No | N/A | USA
ML17XP1-048-230A** | HG50960 | EL297UH090XV48C | R-410A | - - - | - - - | - - - | - - - | 29200 | - - - | 47000 | 15 | 12.5 | 43500 | 29800 | 8.1 | No | 214052825 | No | N/A | USA,Canada
ML17XP1-048-230A** | HG50960 | EL297UH090XV60C | R-410A | - - - | - - - | - - - | - - - | 29200 | - - - | 47000 | 15 | 12.5 | 43500 | 29800 | 8.1 | No | 214052826 | No | N/A | USA,Canada
ML17XP1-048-230A** | HG50960 | EL297UH110XE60C | R-410A | - - - | - - - | - - - | - - - | 28600 | - - - | 46500 | 15.2 | 13 | 43000 | 29200 | 8.1 | No | 214052827 | No | N/A | USA,Canada
ML17XP1-048-230A** | HG50960 | EL297UH110XV48C | R-410A | - - - | - - - | - - - | - - - | 30200 | - - - | 48000 | 15.2 | 12.5 | 45000 | 30800 | 7.95 | No | 214052828 | No | N/A | USA,Canada
ML17XP1-048-230A** | HG50960 | EL297UH110XV60C | R-410A | - - - | - - - | - - - | - - - | 29200 | - - - | 47000 | 15 | 12.5 | 43500 | 29800 | 8.1 | No | 214052829 | No | N/A | USA,Canada
ML17XP1-048-230A** | HG50960 | ML180UH090E60C | R-410A | - - - | - - - | - - - | - - - | 28600 | - - - | 46500 | 15.2 | 13 | 42500 | 29200 | 8.1 | No | 214052830 | No | N/A | USA
ML17XP1-048-230A** | HG50960 | ML180UH110E60C | R-410A | - - - | - - - | - - - | - - - | 29800 | - - - | 48000 | 15.2 | 12.5 | 43500 | 30400 | 8.3 | No | 214052831 | No | N/A | USA
ML17XP1-048-230A** | HG50960 | ML180UH110V60C | R-410A | - - - | - - - | - - - | - - - | 30000 | - - - | 48000 | 15.2 | 13 | 45000 | 30600 | 8.15 | No | 214052832 | No | N/A | USA
ML17XP1-048-230A** | HG50960 | ML180UH110XE60C | R-410A | - - - | - - - | - - - | - - - | 29800 | - - - | 48000 | 15.2 | 12.5 | 43500 | 30400 | 8.3 | No | 214052833 | No | N/A | USA
ML17XP1-048-230A** | HG50960 | ML193UH090XE48C | R-410A | - - - | - - - | - - - | - - - | 29600 | - - - | 47000 | 15.2 | 12.5 | 43000 | 30200 | 8.3 | No | 214052834 | No | N/A | USA
ML17XP1-048-230A** | HG50960 | ML193UH110XE48C | R-410A | - - - | - - - | - - - | - - - | 28800 | - - - | 46500 | 15.2 | 13 | 43000 | 29400 | 8.1 | No | 214052835 | No | N/A | USA
ML17XP1-048-230A** | HG50960 | ML193UH110XE60C | R-410A | - - - | - - - | - - - | - - - | 28600 | - - - | 46500 | 15.2 | 13 | 42500 | 29200 | 8.1 | No | 214052836 | No | N/A | USA
ML17XP1-048-230A** | HG50960 | ML296UH090XV48C | R-410A | - - - | - - - | - - - | - - - | 29200 | - - - | 47500 | 15 | 12.5 | 43500 | 29800 | 8.1 | No | 214052837 | No | N/A | USA,Canada
ML17XP1-048-230A** | HG50960 | ML296UH110XV60C | R-410A | - - - | - - - | - - - | - - - | 30000 | - - - | 48000 | 15.2 | 12.5 | 43500 | 30600 | 8.3 | No | 214052838 | No | N/A | USA,Canada
ML17XP1-048-230A** | L*42/49K9 | EL280UH090E48B | R-410A | - - - | - - - | - - - | - - - | 29600 | - - - | 45500 | 14.5 | 12 | 43500 | 29600 | 8.3 | No | 210612771 | No | N/A | USA
ML17XP1-048-230A** | L*42/49K9 | EL280UH090XE48B | R-410A | - - - | - - - | - - - | - - - | 29600 | - - - | 45500 | 14.5 | 12 | 43500 | 29600 | 8.3 | No | 210612777 | No | N/A | USA
ML17XP1-048-230A** | L*42/49K9 | EL296UH045XV36B | R-410A | - - - | - - - | - - - | - - - | 29000 | - - - | 46000 | 14.5 | 12 | 43000 | 29600 | 7.8 | No | 213548283 | No | N/A | USA,Canada
ML17XP1-048-230A** | L*42/49K9 | EL296UH070XV36B | R-410A | - - - | - - - | - - - | - - - | 28800 | - - - | 45500 | 14.5 | 12 | 43000 | 29400 | 8 | No | 213548299 | No | N/A | USA,Canada
ML17XP1-048-230A** | L*42/49K9 | EL297UH045XV36B | R-410A | - - - | - - - | - - - | - - - | 29000 | - - - | 46000 | 14.5 | 12 | 43000 | 29600 | 7.8 | No | 213548339 | No | N/A | USA,Canada
ML17XP1-048-230A** | L*42/49K9 | EL297UH070XV36B | R-410A | - - - | - - - | - - - | - - - | 28800 | - - - | 45500 | 14.5 | 12 | 43000 | 29400 | 8 | No | 213548355 | No | N/A | USA,Canada
ML17XP1-048-230A** | L*42/49K9 | ML180DF090E48B | R-410A | - - - | - - - | - - - | - - - | 31200 | - - - | 45500 | 15 | 12.5 | 46000 | 31200 | 8.5 | No | 212609160 | No | N/A | USA
ML17XP1-048-230A** | L*42/49K9 | ML180UH070V36B | R-410A | - - - | - - - | - - - | - - - | 28400 | - - - | 45500 | 15 | 12 | 42500 | 28400 | 8 | No | 213548394 | No | N/A | USA
ML17XP1-048-230A** | L*42/49K9 | ML180UH070V48B | R-410A | - - - | - - - | - - - | - - - | 30200 | - - - | 46000 | 14.5 | 12 | 44000 | 30200 | 8.3 | No | 210612926 | No | N/A | USA
ML17XP1-048-230A** | L*42/49K9 | ML180UH090E48B | R-410A | - - - | - - - | - - - | - - - | 28600 | - - - | 46500 | 15 | 12.5 | 43000 | 28600 | 8.1 | No | 210612932 | No | N/A | USA
ML17XP1-048-230A** | L*42/49K9 | ML180UH090V48B | R-410A | - - - | - - - | - - - | - - - | 29400 | - - - | 47000 | 14.5 | 12 | 43500 | 29400 | 8.1 | No | 210612953 | No | N/A | USA
ML17XP1-048-230A** | L*42/49K9 | ML180UH090XE48B | R-410A | - - - | - - - | - - - | - - - | 28600 | - - - | 46500 | 15.2 | 12.5 | 43000 | 29200 | 8.1 | No | 213548410 | No | N/A | USA
ML17XP1-048-230A** | L*42/49K9 | ML196UH070XE48B | R-410A | - - - | - - - | - - - | - - - | 29000 | - - - | 46000 | 14.3 | 12 | 43000 | 29000 | 7.8 | No | 210613038 | No | N/A | USA,Canada
ML17XP1-048-230A** | L*42/49K9 | ML296UH045XV36B | R-410A | - - - | - - - | - - - | - - - | 29000 | - - - | 46000 | 14.3 | 12 | 43000 | 29600 | 7.8 | No | 213548451 | No | N/A | USA,Canada
ML17XP1-048-230A** | L*42/49K9 | ML296UH070XV36B | R-410A | - - - | - - - | - - - | - - - | 29400 | - - - | 44000 | 14.3 | 12 | 42500 | 29400 | 8.1 | No | 213548466 | No | N/A | USA,Canada
ML17XP1-048-230A** | L*42/49K9 | SL280UH080NV48B | R-410A | - - - | - - - | - - - | - - - | 30000 | - - - | 46000 | 14.5 | 12 | 44000 | 30000 | 8.3 | No | 210613123 | No | N/A | USA
ML17XP1-048-230A** | L*42/49K9 | SL280UH090V36B | R-410A | - - - | - - - | - - - | - - - | 29600 | - - - | 45000 | 14.5 | 12 | 43000 | 29600 | 8.1 | No | 213548483 | No | N/A | USA
ML17XP1-048-230A** | L*42/49K9 | SL280UH090V48B | R-410A | - - - | - - - | - - - | - - - | 29400 | - - - | 47000 | 14.3 | 12 | 43500 | 29400 | 8.1 | No | 210613146 | No | N/A | USA
ML17XP1-048-230A** | L*42/49K9 | SL297UH040NV36B | R-410A | - - - | - - - | - - - | - - - | 28800 | - - - | 46000 | 14.5 | 12 | 43000 | 29400 | 8 | No | 213548497 | No | N/A | USA,Canada
ML17XP1-048-230A** | L*42/49K9 | SL297UH060NV36B | R-410A | - - - | - - - | - - - | - - - | 28800 | - - - | 46000 | 14.5 | 12 | 43000 | 29400 | 8 | No | 213548513 | No | N/A | USA,Canada
ML17XP1-048-230A** | L*42/49K9 | SLP99UH070XV36B | R-410A | - - - | - - - | - - - | - - - | 28800 | - - - | 45500 | 14.5 | 12 | 43000 | 29400 | 8 | No | 213548529 | No | N/A | USA,Canada
ML17XP1-048-230A** | L*42/49K9+LEFE4B* | - - - | R-410A | - - - | - - - | - - - | - - - | 28800 | - - - | 46500 | 15.2 | 12 | 44500 | 29400 | 8.05 | No | 214607552 | No | N/A | USA,Canada
ML17XP1-048-230A** | L*42/60S9 | EL180UH100NE60C | R-410A | - - - | - - - | - - - | - - - | 29200 | - - - | 47000 | 14.5 | 12 | 43500 | 29200 | 8.05 | No | 210612727 | No | N/A | USA
ML17XP1-048-230A** | L*42/60S9 | EL195UH100NE60C | R-410A | - - - | - - - | - - - | - - - | 29400 | - - - | 47000 | 14.5 | 12 | 44000 | 29400 | 8 | No | 210475371 | No | N/A | USA,Canada
ML17XP1-048-230A** | L*42/60S9 | EL196UH090XE48C | R-410A | - - - | - - - | - - - | - - - | 28600 | - - - | 46000 | 14.5 | 12 | 42500 | 28600 | 7.95 | No | 210612744 | No | N/A | USA,Canada
ML17XP1-048-230A** | L*42/60S9 | EL196UH110XE60C | R-410A | - - - | - - - | - - - | - - - | 28600 | - - - | 46500 | 15 | 12.5 | 43000 | 28600 | 8.05 | No | 210612759 | No | N/A | USA,Canada
ML17XP1-048-230A** | L*42/60S9 | EL280UH110E48C | R-410A | - - - | - - - | - - - | - - - | 29000 | - - - | 47000 | 15 | 12.5 | 43500 | 29000 | 8.1 | No | 210612786 | No | N/A | USA
ML17XP1-048-230A** | L*42/60S9 | EL280UH110E60C | R-410A | - - - | - - - | - - - | - - - | 28600 | - - - | 46500 | 15 | 12.5 | 43000 | 28600 | 8.1 | No | 210612801 | No | N/A | USA
ML17XP1-048-230A** | L*42/60S9 | EL280UH110XE60C | R-410A | - - - | - - - | - - - | - - - | 28600 | - - - | 46500 | 15 | 12.5 | 43000 | 28600 | 8.1 | No | 210612816 | No | N/A | USA
ML17XP1-048-230A** | L*42/60S9 | EL296DF090XV60C | R-410A | - - - | - - - | - - - | - - - | 29400 | - - - | 47500 | 14.5 | 12 | 44000 | 30000 | 8.1 | No | 212609156 | No | N/A | USA,Canada
ML17XP1-048-230A** | L*42/60S9 | EL296DF110XE60C | R-410A | - - - | - - - | - - - | - - - | 28600 | - - - | 46500 | 15.2 | 12 | 43000 | 29200 | 8.1 | No | 212609157 | No | N/A | USA,Canada
ML17XP1-048-230A** | L*42/60S9 | EL296DF110XV60C | R-410A | - - - | - - - | - - - | - - - | 29200 | - - - | 47500 | 14.5 | 12 | 44000 | 29800 | 8.1 | No | 212609159 | No | N/A | USA,Canada
ML17XP1-048-230A** | L*42/60S9 | EL296UH090XE48C | R-410A | - - - | - - - | - - - | - - - | 28600 | - - - | 46000 | 15 | 12.5 | 42500 | 28600 | 7.95 | No | 210612831 | No | N/A | USA,Canada
ML17XP1-048-230A** | L*42/60S9 | EL296UH090XV36C | R-410A | - - - | - - - | - - - | - - - | 28600 | - - - | 46000 | 15 | 12.5 | 42500 | 28600 | 7.95 | No | 213548316 | No | N/A | USA,Canada
ML17XP1-048-230A** | L*42/60S9 | EL296UH090XV48C | R-410A | - - - | - - - | - - - | - - - | 29200 | - - - | 47000 | 14.5 | 12 | 43500 | 29200 | 8.05 | No | 210612846 | No | N/A | USA,Canada
ML17XP1-048-230A** | L*42/60S9 | EL296UH090XV60C | R-410A | - - - | - - - | - - - | - - - | 29200 | - - - | 47000 | 14.5 | 12 | 43500 | 29200 | 8.05 | No | 210612861 | No | N/A | USA,Canada
ML17XP1-048-230A** | L*42/60S9 | EL296UH110XE60C | R-410A | - - - | - - - | - - - | - - - | 28600 | - - - | 46500 | 15 | 12.5 | 43000 | 28600 | 8.05 | No | 210612876 | No | N/A | USA,Canada
ML17XP1-048-230A** | L*42/60S9 | EL296UH110XV48C | R-410A | - - - | - - - | - - - | - - - | 29000 | - - - | 47000 | 14.5 | 12 | 43500 | 29000 | 8.05 | No | 210612891 | No | N/A | USA,Canada
ML17XP1-048-230A** | L*42/60S9 | EL296UH110XV60C | R-410A | - - - | - - - | - - - | - - - | 29200 | - - - | 47000 | 14.5 | 12 | 43500 | 29200 | 8.05 | No | 210612906 | No | N/A | USA,Canada
ML17XP1-048-230A** | L*42/60S9 | EL297UH090XV36C | R-410A | - - - | - - - | - - - | - - - | 28600 | - - - | 46000 | 15 | 12.5 | 42500 | 29200 | 7.95 | No | 213548370 | No | N/A | USA,Canada
ML17XP1-048-230A** | L*42/60S9 | EL297UH090XV48C | R-410A | - - - | - - - | - - - | - - - | 29200 | - - - | 47000 | 14.5 | 12 | 43500 | 29800 | 8.05 | No | 213361022 | No | N/A | USA,Canada
ML17XP1-048-230A** | L*42/60S9 | EL297UH090XV60C | R-410A | - - - | - - - | - - - | - - - | 29200 | - - - | 47000 | 14.5 | 12 | 43500 | 29800 | 8.05 | No | 213361033 | No | N/A | USA,Canada
ML17XP1-048-230A** | L*42/60S9 | EL297UH110XV48C | R-410A | - - - | - - - | - - - | - - - | 29000 | - - - | 47000 | 14.5 | 12 | 43500 | 29600 | 8.05 | No | 213361044 | No | N/A | USA,Canada
ML17XP1-048-230A** | L*42/60S9 | EL297UH110XV60C | R-410A | - - - | - - - | - - - | - - - | 29200 | - - - | 47000 | 14.5 | 12 | 43500 | 29800 | 8.05 | No | 213361055 | No | N/A | USA,Canada
ML17XP1-048-230A** | L*42/60S9 | ML180DF110E60C | R-410A | - - - | - - - | - - - | - - - | 28400 | - - - | 47000 | 15.2 | 12.5 | 43000 | 29000 | 8.1 | No | 212609161 | No | N/A | USA
ML17XP1-048-230A** | L*42/60S9 | ML180UH090E60C | R-410A | - - - | - - - | - - - | - - - | 28600 | - - - | 46500 | 15 | 12.5 | 42500 | 28600 | 8.05 | No | 210612941 | No | N/A | USA
ML17XP1-048-230A** | L*42/60S9 | ML180UH110E60C | R-410A | - - - | - - - | - - - | - - - | 29400 | - - - | 47000 | 14.5 | 12 | 44000 | 29400 | 8.1 | No | 210612962 | No | N/A | USA
ML17XP1-048-230A** | L*42/60S9 | ML180UH110V60C | R-410A | - - - | - - - | - - - | - - - | 28800 | - - - | 47500 | 15 | 12.5 | 43000 | 28800 | 8.05 | No | 210612977 | No | N/A | USA
ML17XP1-048-230A** | L*42/60S9 | ML180UH110XE60C | R-410A | - - - | - - - | - - - | - - - | 29400 | - - - | 47000 | 14.5 | 12 | 44000 | 30000 | 8.1 | No | 213548426 | No | N/A | USA
ML17XP1-048-230A** | L*42/60S9 | ML193DF090XE48C | R-410A | - - - | - - - | - - - | - - - | 28600 | - - - | 46500 | 15.2 | 12 | 43000 | 29200 | 8.1 | No | 212609162 | No | N/A | USA
ML17XP1-048-230A** | L*42/60S9 | ML193UH090XE48C | R-410A | - - - | - - - | - - - | - - - | 29600 | - - - | 46000 | 14.5 | 12 | 43000 | 29600 | 8.05 | No | 210612996 | No | N/A | USA
ML17XP1-048-230A** | L*42/60S9 | ML193UH110XE48C | R-410A | - - - | - - - | - - - | - - - | 28800 | - - - | 46500 | 15 | 12.5 | 43000 | 28800 | 8.05 | No | 210613011 | No | N/A | USA
ML17XP1-048-230A** | L*42/60S9 | ML193UH110XE60C | R-410A | - - - | - - - | - - - | - - - | 28600 | - - - | 46500 | 15 | 12.5 | 42500 | 28600 | 8.05 | No | 210613026 | No | N/A | USA
ML17XP1-048-230A** | L*42/60S9 | ML196DF090XE48C | R-410A | - - - | - - - | - - - | - - - | 28600 | - - - | 46500 | 15.2 | 12 | 43000 | 29200 | 8.1 | No | 212609163 | No | N/A | USA,Canada
ML17XP1-048-230A** | L*42/60S9 | ML196DF110XE60C | R-410A | - - - | - - - | - - - | - - - | 28600 | - - - | 46500 | 15.2 | 12 | 43000 | 29200 | 8.1 | No | 212609164 | No | N/A | USA,Canada
ML17XP1-048-230A** | L*42/60S9 | ML196UH090XE48C | R-410A | - - - | - - - | - - - | - - - | 28600 | - - - | 46000 | 14.5 | 12 | 42500 | 28600 | 7.95 | No | 210613047 | No | N/A | USA,Canada
ML17XP1-048-230A** | L*42/60S9 | ML196UH090XE60C | R-410A | - - - | - - - | - - - | - - - | 28600 | - - - | 46500 | 15 | 12.5 | 42500 | 28600 | 8.05 | No | 210613062 | No | N/A | USA,Canada
ML17XP1-048-230A** | L*42/60S9 | ML196UH110XE60C | R-410A | - - - | - - - | - - - | - - - | 28600 | - - - | 46500 | 15 | 12.5 | 43000 | 28600 | 8.05 | No | 210613077 | No | N/A | USA,Canada
ML17XP1-048-230A** | L*42/60S9 | ML296UH090XV48C | R-410A | - - - | - - - | - - - | - - - | 29600 | - - - | 47500 | 14.5 | 12 | 44000 | 29600 | 8.1 | No | 210613096 | No | N/A | USA,Canada
ML17XP1-048-230A** | L*42/60S9 | ML296UH110XV60C | R-410A | - - - | - - - | - - - | - - - | 29400 | - - - | 47500 | 14.5 | 12 | 44000 | 29400 | 8.1 | No | 210613111 | No | N/A | USA,Canada
ML17XP1-048-230A** | L*42/60S9 | SL280DF090V60C | R-410A | - - - | - - - | - - - | - - - | 29000 | - - - | 48000 | 15.2 | 12.5 | 43500 | 29600 | 8.1 | No | 212609165 | No | N/A | USA
ML17XP1-048-230A** | L*42/60S9 | SL280DF110V60C | R-410A | - - - | - - - | - - - | - - - | 29000 | - - - | 48000 | 15.2 | 12.5 | 43500 | 29600 | 8.1 | No | 212609166 | No | N/A | USA
ML17XP1-048-230A** | L*42/60S9 | SL280UH080NV60C | R-410A | - - - | - - - | - - - | - - - | 29200 | - - - | 47500 | 15 | 12.5 | 43500 | 29200 | 8.1 | No | 210613134 | No | N/A | USA
ML17XP1-048-230A** | L*42/60S9 | SL280UH090V60C | R-410A | - - - | - - - | - - - | - - - | 29400 | - - - | 47500 | 14.5 | 12 | 44000 | 29400 | 8.1 | No | 210613155 | No | N/A | USA
ML17XP1-048-230A** | L*42/60S9 | SL280UH090XV60C | R-410A | - - - | - - - | - - - | - - - | 29400 | - - - | 47500 | 14.5 | 12 | 44000 | 29400 | 8.1 | No | 210613170 | No | N/A | USA
ML17XP1-048-230A** | L*42/60S9 | SL280UH100NV60C | R-410A | - - - | - - - | - - - | - - - | 28800 | - - - | 47500 | 15 | 12.5 | 43000 | 28800 | 8.05 | No | 210613185 | No | N/A | USA
ML17XP1-048-230A** | L*42/60S9 | SL280UH110V60C | R-410A | - - - | - - - | - - - | - - - | 29400 | - - - | 47000 | 14.5 | 12 | 44000 | 29400 | 8.1 | No | 210613200 | No | N/A | USA
ML17XP1-048-230A** | L*42/60S9 | SL280UH110XV60C | R-410A | - - - | - - - | - - - | - - - | 29400 | - - - | 47000 | 14.5 | 12 | 44000 | 29400 | 8.1 | No | 210613215 | No | N/A | USA
ML17XP1-048-230A** | L*42/60S9 | SL297UH080NV48C | R-410A | - - - | - - - | - - - | - - - | 29600 | - - - | 47000 | 14.5 | 12 | 44000 | 29600 | 8.1 | No | 210613234 | No | N/A | USA,Canada
ML17XP1-048-230A** | L*42/60S9 | SL297UH080NV60C | R-410A | - - - | - - - | - - - | - - - | 29200 | - - - | 47000 | 14.5 | 12 | 43500 | 29200 | 8.05 | No | 210613249 | No | N/A | USA,Canada
ML17XP1-048-230A** | L*42/60S9 | SLP99DF090XV48C | R-410A | - - - | - - - | - - - | - - - | 29600 | - - - | 47500 | 14.3 | 12 | 44000 | 30200 | 8.1 | No | 212609167 | No | N/A | USA,Canada
ML17XP1-048-230A** | L*42/60S9 | SLP99DF090XV60C | R-410A | - - - | - - - | - - - | - - - | 29400 | - - - | 47500 | 14.5 | 12 | 44000 | 30000 | 8.1 | No | 212609168 | No | N/A | USA,Canada
ML17XP1-048-230A** | L*42/60S9 | SLP99DF110XV60C | R-410A | - - - | - - - | - - - | - - - | 29200 | - - - | 47500 | 14.5 | 12 | 44000 | 29800 | 8.1 | No | 212609169 | No | N/A | USA,Canada
ML17XP1-048-230A** | L*42/60S9 | SLP99UH090XV36C | R-410A | - - - | - - - | - - - | - - - | 28600 | - - - | 46000 | 15 | 12.5 | 42500 | 28600 | 7.95 | No | 213548545 | No | N/A | USA,Canada
ML17XP1-048-230A** | L*42/60S9 | SLP99UH090XV48C | R-410A | - - - | - - - | - - - | - - - | 29200 | - - - | 47000 | 14.5 | 12 | 43500 | 29200 | 8.05 | No | 210613264 | No | N/A | USA,Canada
ML17XP1-048-230A** | L*42/60S9 | SLP99UH090XV60C | R-410A | - - - | - - - | - - - | - - - | 29200 | - - - | 47000 | 14.5 | 12 | 43500 | 29200 | 8.05 | No | 210613279 | No | N/A | USA,Canada
ML17XP1-048-230A** | L*42/60S9 | SLP99UH110XV60C | R-410A | - - - | - - - | - - - | - - - | 29200 | - - - | 47000 | 14.5 | 12 | 43500 | 29200 | 8.05 | No | 210613294 | No | N/A | USA,Canada
ML17XP1-048-230A** | L*42/60S9+LEFE5* | - - - | R-410A | - - - | - - - | - - - | - - - | 28800 | - - - | 46500 | 15.2 | 12 | 44500 | 29400 | 7.95 | No | 214607548 | No | N/A | USA,Canada
ML17XP1-048-230A** | L*42/60Z9 | EL180UH100NE60C | R-410A | - - - | - - - | - - - | - - - | 29200 | - - - | 47000 | 15 | 12.5 | 43500 | 29200 | 8.1 | No | 210612732 | No | N/A | USA
ML17XP1-048-230A** | L*42/60Z9 | EL195UH100NE60C | R-410A | - - - | - - - | - - - | - - - | 29400 | - - - | 47000 | 15 | 12.5 | 44000 | 29400 | 8 | No | 210475380 | No | N/A | USA,Canada
ML17XP1-048-230A** | L*42/60Z9 | EL196UH090XE48C | R-410A | - - - | - - - | - - - | - - - | 29400 | - - - | 47500 | 15 | 12.5 | 43000 | 29400 | 8 | No | 210612749 | No | N/A | USA,Canada
ML17XP1-048-230A** | L*42/60Z9 | EL196UH110XE60C | R-410A | - - - | - - - | - - - | - - - | 28600 | - - - | 46500 | 15 | 13 | 43000 | 28600 | 8.1 | No | 210612764 | No | N/A | USA,Canada
ML17XP1-048-230A** | L*42/60Z9 | EL280UH110E48C | R-410A | - - - | - - - | - - - | - - - | 29800 | - - - | 48000 | 15 | 13 | 44500 | 29800 | 8.1 | No | 210612791 | No | N/A | USA
ML17XP1-048-230A** | L*42/60Z9 | EL280UH110E60C | R-410A | - - - | - - - | - - - | - - - | 28400 | - - - | 46500 | 16 | 13 | 42500 | 28400 | 8.1 | No | 210612806 | No | N/A | USA
ML17XP1-048-230A** | L*42/60Z9 | EL280UH110XE60C | R-410A | - - - | - - - | - - - | - - - | 28400 | - - - | 46500 | 16 | 13 | 42500 | 28400 | 8.1 | No | 210612821 | No | N/A | USA
ML17XP1-048-230A** | L*42/60Z9 | EL296UH090XE48C | R-410A | - - - | - - - | - - - | - - - | 28600 | - - - | 46000 | 15 | 13 | 42500 | 28600 | 8 | No | 210612836 | No | N/A | USA,Canada
ML17XP1-048-230A** | L*42/60Z9 | EL296UH090XV36C | R-410A | - - - | - - - | - - - | - - - | 28600 | - - - | 46000 | 15.2 | 13 | 42500 | 29200 | 8 | No | 213548323 | No | N/A | USA,Canada
ML17XP1-048-230A** | L*42/60Z9 | EL296UH090XV48C | R-410A | - - - | - - - | - - - | - - - | 29200 | - - - | 47000 | 15 | 12.5 | 43500 | 29200 | 8.1 | No | 210612851 | No | N/A | USA,Canada
ML17XP1-048-230A** | L*42/60Z9 | EL296UH090XV60C | R-410A | - - - | - - - | - - - | - - - | 29200 | - - - | 47000 | 15 | 12.5 | 43500 | 29200 | 8.1 | No | 210612866 | No | N/A | USA,Canada
ML17XP1-048-230A** | L*42/60Z9 | EL296UH110XE60C | R-410A | - - - | - - - | - - - | - - - | 28600 | - - - | 46500 | 15 | 13 | 43000 | 28600 | 8.1 | No | 210612881 | No | N/A | USA,Canada
ML17XP1-048-230A** | L*42/60Z9 | EL296UH110XV48C | R-410A | - - - | - - - | - - - | - - - | 29000 | - - - | 47000 | 15 | 12.5 | 43500 | 29000 | 8.1 | No | 210612896 | No | N/A | USA,Canada
ML17XP1-048-230A** | L*42/60Z9 | EL296UH110XV60C | R-410A | - - - | - - - | - - - | - - - | 29200 | - - - | 47000 | 15 | 12.5 | 43500 | 29200 | 8.1 | No | 210612911 | No | N/A | USA,Canada
ML17XP1-048-230A** | L*42/60Z9 | EL296UH135XE60D | R-410A | - - - | - - - | - - - | - - - | 28800 | - - - | 48000 | 15 | 12.5 | 43500 | 28800 | 8.1 | No | 210612918 | No | N/A | USA,Canada
ML17XP1-048-230A** | L*42/60Z9 | EL296UH135XV60D | R-410A | - - - | - - - | - - - | - - - | 29200 | - - - | 48000 | 15 | 12.5 | 44000 | 29200 | 8.1 | No | 210612922 | No | N/A | USA,Canada
ML17XP1-048-230A** | L*42/60Z9 | EL297UH090XE48C | R-410A | - - - | - - - | - - - | - - - | 28600 | - - - | 46000 | 15.2 | 13 | 42500 | 29200 | 8 | No | 214670449 | No | N/A | USA
ML17XP1-048-230A** | L*42/60Z9 | EL297UH090XV36C | R-410A | - - - | - - - | - - - | - - - | 28600 | - - - | 46000 | 15.2 | 13 | 42500 | 29200 | 8 | No | 213548379 | No | N/A | USA,Canada
ML17XP1-048-230A** | L*42/60Z9 | EL297UH090XV48C | R-410A | - - - | - - - | - - - | - - - | 29200 | - - - | 47000 | 15 | 12.5 | 43500 | 29800 | 8.1 | No | 213361025 | No | N/A | USA,Canada
ML17XP1-048-230A** | L*42/60Z9 | EL297UH090XV60C | R-410A | - - - | - - - | - - - | - - - | 29200 | - - - | 47000 | 15 | 12.5 | 43500 | 29800 | 8.1 | No | 213361036 | No | N/A | USA,Canada
ML17XP1-048-230A** | L*42/60Z9 | EL297UH110XE60C | R-410A | - - - | - - - | - - - | - - - | 28600 | - - - | 46500 | 15.2 | 13 | 43000 | 29200 | 8.1 | No | 214670454 | No | N/A | USA,Canada
ML17XP1-048-230A** | L*42/60Z9 | EL297UH110XV48C | R-410A | - - - | - - - | - - - | - - - | 30200 | - - - | 48000 | 15.2 | 12.5 | 45000 | 30800 | 7.95 | No | 213361047 | No | N/A | USA,Canada
ML17XP1-048-230A** | L*42/60Z9 | EL297UH110XV60C | R-410A | - - - | - - - | - - - | - - - | 29200 | - - - | 47000 | 15 | 12.5 | 43500 | 29800 | 8.1 | No | 213361058 | No | N/A | USA,Canada
ML17XP1-048-230A** | L*42/60Z9 | ML180UH090E60C | R-410A | - - - | - - - | - - - | - - - | 28600 | - - - | 46500 | 15 | 13 | 42500 | 28600 | 8.1 | No | 210612946 | No | N/A | USA
ML17XP1-048-230A** | L*42/60Z9 | ML180UH110E60C | R-410A | - - - | - - - | - - - | - - - | 29800 | - - - | 48000 | 15 | 12.5 | 43500 | 29800 | 8.3 | No | 210612967 | No | N/A | USA
ML17XP1-048-230A** | L*42/60Z9 | ML180UH110V60C | R-410A | - - - | - - - | - - - | - - - | 30000 | - - - | 48000 | 15 | 13 | 45000 | 30000 | 8.15 | No | 210612982 | No | N/A | USA
ML17XP1-048-230A** | L*42/60Z9 | ML180UH110XE60C | R-410A | - - - | - - - | - - - | - - - | 29800 | - - - | 48000 | 15.2 | 12.5 | 43500 | 30400 | 8.3 | No | 213548434 | No | N/A | USA
ML17XP1-048-230A** | L*42/60Z9 | ML180UH135E60D | R-410A | - - - | - - - | - - - | - - - | 29200 | - - - | 48000 | 15 | 12 | 44000 | 29200 | 8.1 | No | 210612989 | No | N/A | USA
ML17XP1-048-230A** | L*42/60Z9 | ML193UH090XE48C | R-410A | - - - | - - - | - - - | - - - | 29600 | - - - | 47000 | 15 | 12.5 | 43000 | 29600 | 8.3 | No | 210613001 | No | N/A | USA
ML17XP1-048-230A** | L*42/60Z9 | ML193UH110XE48C | R-410A | - - - | - - - | - - - | - - - | 28800 | - - - | 46500 | 15 | 13 | 43000 | 28800 | 8.1 | No | 210613016 | No | N/A | USA
ML17XP1-048-230A** | L*42/60Z9 | ML193UH110XE60C | R-410A | - - - | - - - | - - - | - - - | 28600 | - - - | 46500 | 15 | 13 | 42500 | 28600 | 8.1 | No | 210613031 | No | N/A | USA
ML17XP1-048-230A** | L*42/60Z9 | ML196UH090XE48C | R-410A | - - - | - - - | - - - | - - - | 29400 | - - - | 47500 | 15 | 12.5 | 43000 | 29400 | 8 | No | 210613052 | No | N/A | USA,Canada
ML17XP1-048-230A** | L*42/60Z9 | ML196UH090XE60C | R-410A | - - - | - - - | - - - | - - - | 28600 | - - - | 46500 | 15 | 13 | 42500 | 28600 | 8.1 | No | 210613067 | No | N/A | USA,Canada
ML17XP1-048-230A** | L*42/60Z9 | ML196UH110XE60C | R-410A | - - - | - - - | - - - | - - - | 28600 | - - - | 46500 | 15 | 13 | 43000 | 28600 | 8.1 | No | 210613082 | No | N/A | USA,Canada
ML17XP1-048-230A** | L*42/60Z9 | ML196UH135XE60D | R-410A | - - - | - - - | - - - | - - - | 29000 | - - - | 48000 | 15 | 12.5 | 43500 | 29000 | 8.1 | No | 210613089 | No | N/A | USA,Canada
ML17XP1-048-230A** | L*42/60Z9 | ML296UH090XV48C | R-410A | - - - | - - - | - - - | - - - | 29200 | - - - | 47500 | 15 | 12.5 | 43500 | 29200 | 8.1 | No | 210613101 | No | N/A | USA,Canada
ML17XP1-048-230A** | L*42/60Z9 | ML296UH110XV60C | R-410A | - - - | - - - | - - - | - - - | 30000 | - - - | 48000 | 15 | 12.5 | 43500 | 30000 | 8.3 | No | 210613116 | No | N/A | USA,Canada
ML17XP1-048-230A** | L*42/60Z9 | SL280UH080NV60C | R-410A | - - - | - - - | - - - | - - - | 29800 | - - - | 48000 | 15 | 13 | 44500 | 29800 | 8.15 | No | 210613139 | No | N/A | USA
ML17XP1-048-230A** | L*42/60Z9 | SL280UH090V60C | R-410A | - - - | - - - | - - - | - - - | 30000 | - - - | 48000 | 15 | 12.5 | 43500 | 30000 | 8.3 | No | 210613160 | No | N/A | USA
ML17XP1-048-230A** | L*42/60Z9 | SL280UH090XV60C | R-410A | - - - | - - - | - - - | - - - | 30000 | - - - | 48000 | 15 | 12.5 | 43500 | 30000 | 8.3 | No | 210613175 | No | N/A | USA
ML17XP1-048-230A** | L*42/60Z9 | SL280UH100NV60C | R-410A | - - - | - - - | - - - | - - - | 30000 | - - - | 48000 | 15 | 13 | 45000 | 30000 | 8.15 | No | 210613190 | No | N/A | USA
ML17XP1-048-230A** | L*42/60Z9 | SL280UH110V60C | R-410A | - - - | - - - | - - - | - - - | 29800 | - - - | 48000 | 15 | 12.5 | 43500 | 29800 | 8.3 | No | 210613205 | No | N/A | USA
ML17XP1-048-230A** | L*42/60Z9 | SL280UH110XV60C | R-410A | - - - | - - - | - - - | - - - | 29800 | - - - | 48000 | 15 | 12.5 | 43500 | 29800 | 8.3 | No | 210613220 | No | N/A | USA
ML17XP1-048-230A** | L*42/60Z9 | SL280UH135V60D | R-410A | - - - | - - - | - - - | - - - | 29200 | - - - | 48000 | 15 | 12.5 | 44000 | 29200 | 8.1 | No | 210613227 | No | N/A | USA
ML17XP1-048-230A** | L*42/60Z9 | SL297UH080NV48C | R-410A | - - - | - - - | - - - | - - - | 30200 | - - - | 48000 | 15 | 12.5 | 45000 | 30200 | 8.15 | No | 210613239 | No | N/A | USA,Canada
ML17XP1-048-230A** | L*42/60Z9 | SL297UH080NV60C | R-410A | - - - | - - - | - - - | - - - | 29200 | - - - | 47000 | 15 | 12.5 | 43500 | 29200 | 8.1 | No | 210613254 | No | N/A | USA,Canada
ML17XP1-048-230A** | L*42/60Z9 | SLP99UH090XV36C | R-410A | - - - | - - - | - - - | - - - | 28600 | - - - | 46000 | 15.2 | 13 | 42500 | 29200 | 8 | No | 213548554 | No | N/A | USA,Canada
ML17XP1-048-230A** | L*42/60Z9 | SLP99UH090XV48C | R-410A | - - - | - - - | - - - | - - - | 29200 | - - - | 47000 | 15 | 12.5 | 43500 | 29200 | 8.1 | No | 210613269 | No | N/A | USA,Canada
ML17XP1-048-230A** | L*42/60Z9 | SLP99UH090XV60C | R-410A | - - - | - - - | - - - | - - - | 29200 | - - - | 47000 | 15 | 12.5 | 43500 | 29200 | 8.1 | No | 210613284 | No | N/A | USA,Canada
ML17XP1-048-230A** | L*42/60Z9 | SLP99UH110XV60C | R-410A | - - - | - - - | - - - | - - - | 29200 | - - - | 47000 | 15 | 12.5 | 43500 | 29200 | 8.1 | No | 210613299 | No | N/A | USA,Canada
ML17XP1-048-230A** | L*42/60Z9 | SLP99UH135XV60D | R-410A | - - - | - - - | - - - | - - - | 29200 | - - - | 48000 | 15 | 12.5 | 44000 | 29200 | 8.1 | No | 210613306 | No | N/A | USA,Canada
ML17XP1-048-230A** | L*42/60Z9+LEFE5* | - - - | R-410A | - - - | - - - | - - - | - - - | 28800 | - - - | 47500 | 15.2 | 12.5 | 43000 | 29400 | 8.45 | No | 214607559 | No | N/A | USA,Canada
ML17XP1-048-230A** | L*42/60Z9+TD | - - - | R-410A | - - - | - - - | - - - | - - - | 30800 | - - - | 48000 | 14.3 | 12 | 45500 | 30800 | 8.15 | No | 210613591 | No | N/A | USA,Canada
ML17XP1-048-230A** | L*42/61K9 | EL180UH100NE60C | R-410A | - - - | - - - | - - - | - - - | 29200 | - - - | 47000 | 14.5 | 12 | 43500 | 29200 | 8.1 | No | 210612728 | No | N/A | USA
ML17XP1-048-230A** | L*42/61K9 | EL195UH100NE60C | R-410A | - - - | - - - | - - - | - - - | 29400 | - - - | 47000 | 14.5 | 12 | 44000 | 29400 | 8 | No | 210475373 | No | N/A | USA,Canada
ML17XP1-048-230A** | L*42/61K9 | EL196UH090XE48C | R-410A | - - - | - - - | - - - | - - - | 28600 | - - - | 46000 | 15 | 12 | 42500 | 28600 | 8 | No | 210612745 | No | N/A | USA,Canada
ML17XP1-048-230A** | L*42/61K9 | EL196UH110XE60C | R-410A | - - - | - - - | - - - | - - - | 28600 | - - - | 46500 | 15 | 12.5 | 43000 | 28600 | 8.1 | No | 210612760 | No | N/A | USA,Canada
ML17XP1-048-230A** | L*42/61K9 | EL280UH110E48C | R-410A | - - - | - - - | - - - | - - - | 28800 | - - - | 47000 | 15 | 12.5 | 43000 | 28800 | 8.1 | No | 210612787 | No | N/A | USA
ML17XP1-048-230A** | L*42/61K9 | EL280UH110E60C | R-410A | - - - | - - - | - - - | - - - | 28600 | - - - | 46500 | 15 | 12.5 | 43000 | 28600 | 8.1 | No | 210612802 | No | N/A | USA
ML17XP1-048-230A** | L*42/61K9 | EL280UH110XE60C | R-410A | - - - | - - - | - - - | - - - | 28600 | - - - | 46500 | 15 | 12.5 | 43000 | 28600 | 8.1 | No | 210612817 | No | N/A | USA
ML17XP1-048-230A** | L*42/61K9 | EL296UH090XE48C | R-410A | - - - | - - - | - - - | - - - | 28600 | - - - | 46000 | 15 | 12.5 | 42500 | 28600 | 8 | No | 210612832 | No | N/A | USA,Canada
ML17XP1-048-230A** | L*42/61K9 | EL296UH090XV48C | R-410A | - - - | - - - | - - - | - - - | 29200 | - - - | 47000 | 14.5 | 12 | 43500 | 29200 | 8.1 | No | 210612847 | No | N/A | USA,Canada
ML17XP1-048-230A** | L*42/61K9 | EL296UH090XV60C | R-410A | - - - | - - - | - - - | - - - | 29200 | - - - | 47000 | 14.5 | 12 | 43500 | 29200 | 8.1 | No | 210612862 | No | N/A | USA,Canada
ML17XP1-048-230A** | L*42/61K9 | EL296UH110XE60C | R-410A | - - - | - - - | - - - | - - - | 28600 | - - - | 46500 | 15 | 12.5 | 43000 | 28600 | 8.1 | No | 210612877 | No | N/A | USA,Canada
ML17XP1-048-230A** | L*42/61K9 | EL296UH110XV48C | R-410A | - - - | - - - | - - - | - - - | 29000 | - - - | 47000 | 14.5 | 12 | 43500 | 29000 | 8.1 | No | 210612892 | No | N/A | USA,Canada
ML17XP1-048-230A** | L*42/61K9 | EL296UH110XV60C | R-410A | - - - | - - - | - - - | - - - | 29200 | - - - | 47000 | 14.5 | 12 | 43500 | 29200 | 8.1 | No | 210612907 | No | N/A | USA,Canada
ML17XP1-048-230A** | L*42/61K9 | ML180UH090E60C | R-410A | - - - | - - - | - - - | - - - | 28600 | - - - | 46500 | 15 | 12.5 | 42500 | 28600 | 8.1 | No | 210612942 | No | N/A | USA
ML17XP1-048-230A** | L*42/61K9 | ML180UH110E60C | R-410A | - - - | - - - | - - - | - - - | 29800 | - - - | 47000 | 15 | 12 | 43500 | 29800 | 8.15 | No | 210612963 | No | N/A | USA
ML17XP1-048-230A** | L*42/61K9 | ML180UH110V60C | R-410A | - - - | - - - | - - - | - - - | 28800 | - - - | 47500 | 15 | 12.5 | 43000 | 28800 | 8.1 | No | 210612978 | No | N/A | USA
ML17XP1-048-230A** | L*42/61K9 | ML193UH090XE48C | R-410A | - - - | - - - | - - - | - - - | 29600 | - - - | 46000 | 15 | 12 | 43000 | 29600 | 8.15 | No | 210612997 | No | N/A | USA
ML17XP1-048-230A** | L*42/61K9 | ML193UH110XE48C | R-410A | - - - | - - - | - - - | - - - | 28800 | - - - | 46500 | 15 | 12.5 | 43000 | 28800 | 8.1 | No | 210613012 | No | N/A | USA
ML17XP1-048-230A** | L*42/61K9 | ML193UH110XE60C | R-410A | - - - | - - - | - - - | - - - | 28600 | - - - | 46500 | 15 | 12.5 | 42500 | 28600 | 8.1 | No | 210613027 | No | N/A | USA
ML17XP1-048-230A** | L*42/61K9 | ML196UH090XE48C | R-410A | - - - | - - - | - - - | - - - | 28600 | - - - | 46000 | 15 | 12 | 42500 | 28600 | 8 | No | 210613048 | No | N/A | USA,Canada
ML17XP1-048-230A** | L*42/61K9 | ML196UH090XE60C | R-410A | - - - | - - - | - - - | - - - | 28600 | - - - | 46500 | 15 | 12.5 | 42500 | 28600 | 8.1 | No | 210613063 | No | N/A | USA,Canada
ML17XP1-048-230A** | L*42/61K9 | ML196UH110XE60C | R-410A | - - - | - - - | - - - | - - - | 28600 | - - - | 46500 | 15 | 12.5 | 43000 | 28600 | 8.1 | No | 210613078 | No | N/A | USA,Canada
ML17XP1-048-230A** | L*42/61K9 | ML296UH090XV48C | R-410A | - - - | - - - | - - - | - - - | 29200 | - - - | 47500 | 14.5 | 12 | 43500 | 29200 | 8.1 | No | 210613097 | No | N/A | USA,Canada
ML17XP1-048-230A** | L*42/61K9 | ML296UH110XV60C | R-410A | - - - | - - - | - - - | - - - | 30000 | - - - | 47000 | 15 | 12 | 43500 | 30000 | 8.15 | No | 210613112 | No | N/A | USA,Canada
ML17XP1-048-230A** | L*42/61K9 | SL280UH080NV60C | R-410A | - - - | - - - | - - - | - - - | 28800 | - - - | 47500 | 15 | 12.5 | 43000 | 28800 | 8.1 | No | 210613135 | No | N/A | USA
ML17XP1-048-230A** | L*42/61K9 | SL280UH090V60C | R-410A | - - - | - - - | - - - | - - - | 30000 | - - - | 47000 | 15 | 12 | 43500 | 30000 | 8.15 | No | 210613156 | No | N/A | USA
ML17XP1-048-230A** | L*42/61K9 | SL280UH090XV60C | R-410A | - - - | - - - | - - - | - - - | 30000 | - - - | 47000 | 15 | 12 | 43500 | 30000 | 8.15 | No | 210613171 | No | N/A | USA
ML17XP1-048-230A** | L*42/61K9 | SL280UH100NV60C | R-410A | - - - | - - - | - - - | - - - | 28800 | - - - | 47500 | 15 | 12.5 | 43000 | 28800 | 8.1 | No | 210613186 | No | N/A | USA
ML17XP1-048-230A** | L*42/61K9 | SL280UH110V60C | R-410A | - - - | - - - | - - - | - - - | 29800 | - - - | 47000 | 15 | 12 | 43500 | 29800 | 8.15 | No | 210613201 | No | N/A | USA
ML17XP1-048-230A** | L*42/61K9 | SL280UH110XV60C | R-410A | - - - | - - - | - - - | - - - | 29800 | - - - | 47000 | 15 | 12 | 43500 | 29800 | 8.15 | No | 210613216 | No | N/A | USA
ML17XP1-048-230A** | L*42/61K9 | SL297UH080NV48C | R-410A | - - - | - - - | - - - | - - - | 29600 | - - - | 47000 | 14.5 | 12 | 44000 | 29600 | 8.1 | No | 210613235 | No | N/A | USA,Canada
ML17XP1-048-230A** | L*42/61K9 | SL297UH080NV60C | R-410A | - - - | - - - | - - - | - - - | 29200 | - - - | 47000 | 14.5 | 12 | 43500 | 29200 | 8.1 | No | 210613250 | No | N/A | USA,Canada
ML17XP1-048-230A** | L*42/61K9 | SLP99UH090XV48C | R-410A | - - - | - - - | - - - | - - - | 29200 | - - - | 47000 | 14.5 | 12 | 43500 | 29200 | 8.1 | No | 210613265 | No | N/A | USA,Canada
ML17XP1-048-230A** | L*42/61K9 | SLP99UH090XV60C | R-410A | - - - | - - - | - - - | - - - | 29200 | - - - | 47000 | 14.5 | 12 | 43500 | 29200 | 8.1 | No | 210613280 | No | N/A | USA,Canada
ML17XP1-048-230A** | L*42/61K9 | SLP99UH110XV60C | R-410A | - - - | - - - | - - - | - - - | 29200 | - - - | 47000 | 14.5 | 12 | 43500 | 29200 | 8.1 | No | 210613295 | No | N/A | USA,Canada
ML17XP1-048-230A** | L*42/61K9+LEFE5* | - - - | R-410A | - - - | - - - | - - - | - - - | 28800 | - - - | 46500 | 15.2 | 12 | 43500 | 29400 | 8.1 | No | 214607551 | No | N/A | USA,Canada
ML17XP1-048-230A** | L*43/61Z9 | EL180UH100NE60C | R-410A | - - - | - - - | - - - | - - - | 29200 | - - - | 47000 | 15 | 12.5 | 43500 | 29200 | 8.1 | No | 210612733 | No | N/A | USA
ML17XP1-048-230A** | L*43/61Z9 | EL195UH100NE60C | R-410A | - - - | - - - | - - - | - - - | 29400 | - - - | 47000 | 15 | 12.5 | 44000 | 29400 | 8 | No | 210475382 | No | N/A | USA,Canada
ML17XP1-048-230A** | L*43/61Z9 | EL196UH090XE48C | R-410A | - - - | - - - | - - - | - - - | 29400 | - - - | 47500 | 15 | 12.5 | 43000 | 29400 | 8.05 | No | 210612750 | No | N/A | USA,Canada
ML17XP1-048-230A** | L*43/61Z9 | EL196UH110XE60C | R-410A | - - - | - - - | - - - | - - - | 28600 | - - - | 46500 | 15 | 13 | 43000 | 28600 | 8.1 | No | 210612765 | No | N/A | USA,Canada
ML17XP1-048-230A** | L*43/61Z9 | EL280UH110E48C | R-410A | - - - | - - - | - - - | - - - | 29800 | - - - | 48000 | 15 | 13 | 44500 | 29800 | 8.15 | No | 210612792 | No | N/A | USA
ML17XP1-048-230A** | L*43/61Z9 | EL280UH110E60C | R-410A | - - - | - - - | - - - | - - - | 28400 | - - - | 46500 | 16 | 13 | 42500 | 28400 | 8.1 | No | 210612807 | No | N/A | USA
ML17XP1-048-230A** | L*43/61Z9 | EL280UH110XE60C | R-410A | - - - | - - - | - - - | - - - | 28400 | - - - | 46500 | 16 | 13 | 42500 | 28400 | 8.1 | No | 210612822 | No | N/A | USA
ML17XP1-048-230A** | L*43/61Z9 | EL296UH090XE48C | R-410A | - - - | - - - | - - - | - - - | 28600 | - - - | 46000 | 15 | 13 | 42500 | 28600 | 8 | No | 210612837 | No | N/A | USA,Canada
ML17XP1-048-230A** | L*43/61Z9 | EL296UH090XV48C | R-410A | - - - | - - - | - - - | - - - | 29200 | - - - | 47000 | 15 | 12.5 | 43500 | 29200 | 8.1 | No | 210612852 | No | N/A | USA,Canada
ML17XP1-048-230A** | L*43/61Z9 | EL296UH090XV60C | R-410A | - - - | - - - | - - - | - - - | 29200 | - - - | 47000 | 15 | 12.5 | 43500 | 29200 | 8.1 | No | 210612867 | No | N/A | USA,Canada
ML17XP1-048-230A** | L*43/61Z9 | EL296UH110XE60C | R-410A | - - - | - - - | - - - | - - - | 28600 | - - - | 46500 | 15 | 13 | 43000 | 28600 | 8.1 | No | 210612882 | No | N/A | USA,Canada
ML17XP1-048-230A** | L*43/61Z9 | EL296UH110XV48C | R-410A | - - - | - - - | - - - | - - - | 29000 | - - - | 47000 | 15 | 12.5 | 43500 | 29000 | 8.1 | No | 210612897 | No | N/A | USA,Canada
ML17XP1-048-230A** | L*43/61Z9 | EL296UH110XV60C | R-410A | - - - | - - - | - - - | - - - | 29200 | - - - | 47000 | 15 | 12.5 | 43500 | 29200 | 8.1 | No | 210612912 | No | N/A | USA,Canada
ML17XP1-048-230A** | L*43/61Z9 | ML180UH090E60C | R-410A | - - - | - - - | - - - | - - - | 28600 | - - - | 46500 | 15 | 13 | 42500 | 28600 | 8.1 | No | 210612947 | No | N/A | USA
ML17XP1-048-230A** | L*43/61Z9 | ML180UH110E60C | R-410A | - - - | - - - | - - - | - - - | 29800 | - - - | 48000 | 15 | 12.5 | 43500 | 29800 | 8.3 | No | 210612968 | No | N/A | USA
ML17XP1-048-230A** | L*43/61Z9 | ML180UH110V60C | R-410A | - - - | - - - | - - - | - - - | 30000 | - - - | 48000 | 15 | 13 | 45000 | 30000 | 8.2 | No | 210612983 | No | N/A | USA
ML17XP1-048-230A** | L*43/61Z9 | ML193UH090XE48C | R-410A | - - - | - - - | - - - | - - - | 28800 | - - - | 46000 | 15 | 13 | 43000 | 28800 | 8 | No | 210613002 | No | N/A | USA
ML17XP1-048-230A** | L*43/61Z9 | ML193UH110XE48C | R-410A | - - - | - - - | - - - | - - - | 28800 | - - - | 46500 | 15 | 13 | 43000 | 28800 | 8.1 | No | 210613017 | No | N/A | USA
ML17XP1-048-230A** | L*43/61Z9 | ML193UH110XE60C | R-410A | - - - | - - - | - - - | - - - | 28600 | - - - | 46500 | 15 | 13 | 42500 | 28600 | 8.1 | No | 210613032 | No | N/A | USA
ML17XP1-048-230A** | L*43/61Z9 | ML196UH090XE48C | R-410A | - - - | - - - | - - - | - - - | 29400 | - - - | 47500 | 15 | 12.5 | 43000 | 29400 | 8.05 | No | 210613053 | No | N/A | USA,Canada
ML17XP1-048-230A** | L*43/61Z9 | ML196UH090XE60C | R-410A | - - - | - - - | - - - | - - - | 28600 | - - - | 46500 | 15 | 13 | 42500 | 28600 | 8.1 | No | 210613068 | No | N/A | USA,Canada
ML17XP1-048-230A** | L*43/61Z9 | ML196UH110XE60C | R-410A | - - - | - - - | - - - | - - - | 28600 | - - - | 46500 | 15 | 13 | 43000 | 28600 | 8.1 | No | 210613083 | No | N/A | USA,Canada
ML17XP1-048-230A** | L*43/61Z9 | ML296UH090XV48C | R-410A | - - - | - - - | - - - | - - - | 29200 | - - - | 47500 | 15 | 12.5 | 43500 | 29200 | 8.1 | No | 210613102 | No | N/A | USA,Canada
ML17XP1-048-230A** | L*43/61Z9 | ML296UH110XV60C | R-410A | - - - | - - - | - - - | - - - | 30000 | - - - | 48000 | 15 | 12.5 | 43500 | 30000 | 8.3 | No | 210613117 | No | N/A | USA,Canada
ML17XP1-048-230A** | L*43/61Z9 | SL280UH080NV60C | R-410A | - - - | - - - | - - - | - - - | 29800 | - - - | 48000 | 15 | 13 | 44500 | 29800 | 8.15 | No | 210613140 | No | N/A | USA
ML17XP1-048-230A** | L*43/61Z9 | SL280UH090V60C | R-410A | - - - | - - - | - - - | - - - | 30000 | - - - | 48000 | 15 | 12.5 | 43500 | 30000 | 8.3 | No | 210613161 | No | N/A | USA
ML17XP1-048-230A** | L*43/61Z9 | SL280UH090XV60C | R-410A | - - - | - - - | - - - | - - - | 30000 | - - - | 48000 | 15 | 12.5 | 43500 | 30000 | 8.3 | No | 210613176 | No | N/A | USA
ML17XP1-048-230A** | L*43/61Z9 | SL280UH100NV60C | R-410A | - - - | - - - | - - - | - - - | 30000 | - - - | 48000 | 15 | 13 | 45000 | 30000 | 8.2 | No | 210613191 | No | N/A | USA
ML17XP1-048-230A** | L*43/61Z9 | SL280UH110V60C | R-410A | - - - | - - - | - - - | - - - | 29800 | - - - | 48000 | 15 | 12.5 | 43500 | 29800 | 8.3 | No | 210613206 | No | N/A | USA
ML17XP1-048-230A** | L*43/61Z9 | SL280UH110XV60C | R-410A | - - - | - - - | - - - | - - - | 29800 | - - - | 48000 | 15 | 12.5 | 43500 | 29800 | 8.3 | No | 210613221 | No | N/A | USA
ML17XP1-048-230A** | L*43/61Z9 | SL297UH080NV48C | R-410A | - - - | - - - | - - - | - - - | 30200 | - - - | 48000 | 15 | 12.5 | 45000 | 30200 | 8.15 | No | 210613240 | No | N/A | USA,Canada
ML17XP1-048-230A** | L*43/61Z9 | SL297UH080NV60C | R-410A | - - - | - - - | - - - | - - - | 29200 | - - - | 47000 | 15 | 12.5 | 43500 | 29200 | 8.1 | No | 210613255 | No | N/A | USA,Canada
ML17XP1-048-230A** | L*43/61Z9 | SLP99UH090XV48C | R-410A | - - - | - - - | - - - | - - - | 29200 | - - - | 47000 | 15 | 12.5 | 43500 | 29200 | 8.1 | No | 210613270 | No | N/A | USA,Canada
ML17XP1-048-230A** | L*43/61Z9 | SLP99UH090XV60C | R-410A | - - - | - - - | - - - | - - - | 29200 | - - - | 47000 | 15 | 12.5 | 43500 | 29200 | 8.1 | No | 210613285 | No | N/A | USA,Canada
ML17XP1-048-230A** | L*43/61Z9 | SLP99UH110XV60C | R-410A | - - - | - - - | - - - | - - - | 29200 | - - - | 47000 | 15 | 12.5 | 43500 | 29200 | 8.1 | No | 210613300 | No | N/A | USA,Canada
ML17XP1-048-230A** | L*43/61Z9+LEFE5* | - - - | R-410A | - - - | - - - | - - - | - - - | 28800 | - - - | 47500 | 15.2 | 12.5 | 43000 | 29400 | 8.5 | No | 214607560 | No | N/A | USA,Canada
ML17XP1-048-230A** | L*43/61Z9+TD | - - - | R-410A | - - - | - - - | - - - | - - - | 30400 | - - - | 47000 | 14.5 | 12 | 44000 | 30400 | 8.3 | No | 210613592 | No | N/A | USA,Canada
ML17XP1-048-230A** | L*49/62Y9 | EL180UH100NE60C | R-410A | - - - | - - - | - - - | - - - | 29200 | - - - | 47000 | 15 | 12.5 | 43500 | 29200 | 8.1 | No | 210612731 | No | N/A | USA
ML17XP1-048-230A** | L*49/62Y9 | EL195UH100NE60C | R-410A | - - - | - - - | - - - | - - - | 29400 | - - - | 47000 | 15 | 12.5 | 44000 | 29400 | 8 | No | 210475379 | No | N/A | USA,Canada
ML17XP1-048-230A** | L*49/62Y9 | EL196UH090XE48C | R-410A | - - - | - - - | - - - | - - - | 28600 | - - - | 46000 | 15 | 12.5 | 42500 | 28600 | 8 | No | 210612748 | No | N/A | USA,Canada
ML17XP1-048-230A** | L*49/62Y9 | EL196UH110XE60C | R-410A | - - - | - - - | - - - | - - - | 28600 | - - - | 46500 | 15 | 13 | 43000 | 28600 | 8.1 | No | 210612763 | No | N/A | USA,Canada
ML17XP1-048-230A** | L*49/62Y9 | EL280UH110E48C | R-410A | - - - | - - - | - - - | - - - | 29800 | - - - | 48000 | 15 | 13 | 44500 | 29800 | 8.1 | No | 210612790 | No | N/A | USA
ML17XP1-048-230A** | L*49/62Y9 | EL280UH110E60C | R-410A | - - - | - - - | - - - | - - - | 28600 | - - - | 46500 | 15 | 13 | 43000 | 28600 | 8.1 | No | 210612805 | No | N/A | USA
ML17XP1-048-230A** | L*49/62Y9 | EL280UH110XE60C | R-410A | - - - | - - - | - - - | - - - | 28600 | - - - | 46500 | 15 | 13 | 43000 | 28600 | 8.1 | No | 210612820 | No | N/A | USA
ML17XP1-048-230A** | L*49/62Y9 | EL296UH090XE48C | R-410A | - - - | - - - | - - - | - - - | 28600 | - - - | 46000 | 15 | 13 | 42500 | 28600 | 8 | No | 210612835 | No | N/A | USA,Canada
ML17XP1-048-230A** | L*49/62Y9 | EL296UH090XV48C | R-410A | - - - | - - - | - - - | - - - | 29200 | - - - | 47000 | 15 | 12.5 | 43500 | 29200 | 8.1 | No | 210612850 | No | N/A | USA,Canada
ML17XP1-048-230A** | L*49/62Y9 | EL296UH090XV60C | R-410A | - - - | - - - | - - - | - - - | 29200 | - - - | 47000 | 15 | 12.5 | 43500 | 29200 | 8.1 | No | 210612865 | No | N/A | USA,Canada
ML17XP1-048-230A** | L*49/62Y9 | EL296UH110XE60C | R-410A | - - - | - - - | - - - | - - - | 28600 | - - - | 46500 | 15 | 13 | 43000 | 28600 | 8.1 | No | 210612880 | No | N/A | USA,Canada
ML17XP1-048-230A** | L*49/62Y9 | EL296UH110XV48C | R-410A | - - - | - - - | - - - | - - - | 29000 | - - - | 47000 | 15 | 12.5 | 43500 | 29000 | 8.1 | No | 210612895 | No | N/A | USA,Canada
ML17XP1-048-230A** | L*49/62Y9 | EL296UH110XV60C | R-410A | - - - | - - - | - - - | - - - | 29200 | - - - | 47000 | 15 | 12.5 | 43500 | 29200 | 8.1 | No | 210612910 | No | N/A | USA,Canada
ML17XP1-048-230A** | L*49/62Y9 | EL296UH135XE60D | R-410A | - - - | - - - | - - - | - - - | 28800 | - - - | 48000 | 15 | 12.5 | 43500 | 28800 | 8.05 | No | 210612917 | No | N/A | USA,Canada
ML17XP1-048-230A** | L*49/62Y9 | EL296UH135XV60D | R-410A | - - - | - - - | - - - | - - - | 29200 | - - - | 48000 | 15 | 12.5 | 44000 | 29200 | 8.1 | No | 210612921 | No | N/A | USA,Canada
ML17XP1-048-230A** | L*49/62Y9 | ML180UH090E60C | R-410A | - - - | - - - | - - - | - - - | 28600 | - - - | 46500 | 15 | 13 | 42500 | 28600 | 8.1 | No | 210612945 | No | N/A | USA
ML17XP1-048-230A** | L*49/62Y9 | ML180UH110E60C | R-410A | - - - | - - - | - - - | - - - | 29800 | - - - | 48000 | 15 | 12.5 | 43500 | 29800 | 8.3 | No | 210612966 | No | N/A | USA
ML17XP1-048-230A** | L*49/62Y9 | ML180UH110V60C | R-410A | - - - | - - - | - - - | - - - | 30000 | - - - | 48000 | 15 | 13 | 45000 | 30000 | 8.1 | No | 210612981 | No | N/A | USA
ML17XP1-048-230A** | L*49/62Y9 | ML180UH135E60D | R-410A | - - - | - - - | - - - | - - - | 29200 | - - - | 48000 | 15 | 12 | 44000 | 29200 | 8.1 | No | 210612988 | No | N/A | USA
ML17XP1-048-230A** | L*49/62Y9 | ML193UH090XE48C | R-410A | - - - | - - - | - - - | - - - | 29600 | - - - | 47000 | 15 | 12.5 | 43000 | 29600 | 8.25 | No | 210613000 | No | N/A | USA
ML17XP1-048-230A** | L*49/62Y9 | ML193UH110XE48C | R-410A | - - - | - - - | - - - | - - - | 28800 | - - - | 46500 | 15 | 13 | 43000 | 28800 | 8.1 | No | 210613015 | No | N/A | USA
ML17XP1-048-230A** | L*49/62Y9 | ML193UH110XE60C | R-410A | - - - | - - - | - - - | - - - | 28600 | - - - | 46500 | 15 | 13 | 42500 | 28600 | 8.1 | No | 210613030 | No | N/A | USA
ML17XP1-048-230A** | L*49/62Y9 | ML196UH090XE48C | R-410A | - - - | - - - | - - - | - - - | 28600 | - - - | 46000 | 15 | 12.5 | 42500 | 28600 | 8 | No | 210613051 | No | N/A | USA,Canada
ML17XP1-048-230A** | L*49/62Y9 | ML196UH090XE60C | R-410A | - - - | - - - | - - - | - - - | 28600 | - - - | 46500 | 15 | 13 | 42500 | 28600 | 8.1 | No | 210613066 | No | N/A | USA,Canada
ML17XP1-048-230A** | L*49/62Y9 | ML196UH110XE60C | R-410A | - - - | - - - | - - - | - - - | 28600 | - - - | 46500 | 15 | 13 | 43000 | 28600 | 8.1 | No | 210613081 | No | N/A | USA,Canada
ML17XP1-048-230A** | L*49/62Y9 | ML196UH135XE60D | R-410A | - - - | - - - | - - - | - - - | 29000 | - - - | 48000 | 15 | 12.5 | 43500 | 29000 | 8.05 | No | 210613088 | No | N/A | USA,Canada
ML17XP1-048-230A** | L*49/62Y9 | ML296UH090XV48C | R-410A | - - - | - - - | - - - | - - - | 29600 | - - - | 47500 | 15 | 12.5 | 44000 | 29600 | 8.1 | No | 210613100 | No | N/A | USA,Canada
ML17XP1-048-230A** | L*49/62Y9 | ML296UH110XV60C | R-410A | - - - | - - - | - - - | - - - | 30000 | - - - | 48000 | 15 | 12.5 | 43500 | 30000 | 8.3 | No | 210613115 | No | N/A | USA,Canada
ML17XP1-048-230A** | L*49/62Y9 | SL280UH080NV60C | R-410A | - - - | - - - | - - - | - - - | 29800 | - - - | 48000 | 15 | 13 | 44500 | 29800 | 8.1 | No | 210613138 | No | N/A | USA
ML17XP1-048-230A** | L*49/62Y9 | SL280UH090V60C | R-410A | - - - | - - - | - - - | - - - | 30000 | - - - | 48000 | 15 | 12.5 | 43500 | 30000 | 8.3 | No | 210613159 | No | N/A | USA
ML17XP1-048-230A** | L*49/62Y9 | SL280UH090XV60C | R-410A | - - - | - - - | - - - | - - - | 30000 | - - - | 48000 | 15 | 12.5 | 43500 | 30000 | 8.3 | No | 210613174 | No | N/A | USA
ML17XP1-048-230A** | L*49/62Y9 | SL280UH100NV60C | R-410A | - - - | - - - | - - - | - - - | 30000 | - - - | 48000 | 15 | 13 | 45000 | 30000 | 8.1 | No | 210613189 | No | N/A | USA
ML17XP1-048-230A** | L*49/62Y9 | SL280UH110V60C | R-410A | - - - | - - - | - - - | - - - | 29800 | - - - | 48000 | 15 | 12.5 | 43500 | 29800 | 8.3 | No | 210613204 | No | N/A | USA
ML17XP1-048-230A** | L*49/62Y9 | SL280UH110XV60C | R-410A | - - - | - - - | - - - | - - - | 29800 | - - - | 48000 | 15 | 12.5 | 43500 | 29800 | 8.3 | No | 210613219 | No | N/A | USA
ML17XP1-048-230A** | L*49/62Y9 | SL280UH135V60D | R-410A | - - - | - - - | - - - | - - - | 29200 | - - - | 48000 | 15 | 12.5 | 44000 | 29200 | 8.1 | No | 210613226 | No | N/A | USA
ML17XP1-048-230A** | L*49/62Y9 | SL297UH080NV48C | R-410A | - - - | - - - | - - - | - - - | 30200 | - - - | 48000 | 15 | 12.5 | 45000 | 30200 | 8.1 | No | 210613238 | No | N/A | USA,Canada
ML17XP1-048-230A** | L*49/62Y9 | SL297UH080NV60C | R-410A | - - - | - - - | - - - | - - - | 29200 | - - - | 47000 | 15 | 12.5 | 43500 | 29200 | 8.1 | No | 210613253 | No | N/A | USA,Canada
ML17XP1-048-230A** | L*49/62Y9 | SLP99UH090XV48C | R-410A | - - - | - - - | - - - | - - - | 29200 | - - - | 47000 | 15 | 12.5 | 43500 | 29200 | 8.1 | No | 210613268 | No | N/A | USA,Canada
ML17XP1-048-230A** | L*49/62Y9 | SLP99UH090XV60C | R-410A | - - - | - - - | - - - | - - - | 29200 | - - - | 47000 | 15 | 12.5 | 43500 | 29200 | 8.1 | No | 210613283 | No | N/A | USA,Canada
ML17XP1-048-230A** | L*49/62Y9 | SLP99UH110XV60C | R-410A | - - - | - - - | - - - | - - - | 29200 | - - - | 47000 | 15 | 12.5 | 43500 | 29200 | 8.1 | No | 210613298 | No | N/A | USA,Canada
ML17XP1-048-230A** | L*49/62Y9 | SLP99UH135XV60D | R-410A | - - - | - - - | - - - | - - - | 29200 | - - - | 48000 | 15 | 12.5 | 44000 | 29200 | 8.1 | No | 210613305 | No | N/A | USA,Canada
ML17XP1-048-230A** | L*49/62Y9+LEFE5* | - - - | R-410A | - - - | - - - | - - - | - - - | 28800 | - - - | 48000 | 15.2 | 12.5 | 43000 | 29400 | 8.3 | No | 214607558 | No | N/A | USA,Canada
ML17XP1-048-230A** | L*49/62Y9+TD | - - - | R-410A | - - - | - - - | - - - | - - - | 30400 | - - - | 47000 | 14.3 | 11.5 | 44000 | 30400 | 8.3 | No | 210613590 | No | N/A | USA,Canada
ML17XP1-048-230A** | L*49/62Z9 | EL180UH100NE60C | R-410A | - - - | - - - | - - - | - - - | 29200 | - - - | 47000 | 15 | 12.5 | 43500 | 29200 | 8.1 | No | 210612730 | No | N/A | USA
ML17XP1-048-230A** | L*49/62Z9 | EL195UH100NE60C | R-410A | - - - | - - - | - - - | - - - | 29400 | - - - | 47000 | 15 | 12.5 | 44000 | 29400 | 8 | No | 210475377 | No | N/A | USA,Canada
ML17XP1-048-230A** | L*49/62Z9 | EL196UH090XE48C | R-410A | - - - | - - - | - - - | - - - | 28600 | - - - | 46000 | 15 | 12.5 | 42500 | 28600 | 8 | No | 210612747 | No | N/A | USA,Canada
ML17XP1-048-230A** | L*49/62Z9 | EL196UH110XE60C | R-410A | - - - | - - - | - - - | - - - | 28600 | - - - | 46500 | 15 | 13 | 43000 | 28600 | 8.1 | No | 210612762 | No | N/A | USA,Canada
ML17XP1-048-230A** | L*49/62Z9 | EL280UH110E48C | R-410A | - - - | - - - | - - - | - - - | 29800 | - - - | 48000 | 15 | 13 | 44500 | 29800 | 8.1 | No | 210612789 | No | N/A | USA
ML17XP1-048-230A** | L*49/62Z9 | EL280UH110E60C | R-410A | - - - | - - - | - - - | - - - | 28400 | - - - | 46500 | 15 | 13 | 42500 | 28400 | 8.1 | No | 210612804 | No | N/A | USA
ML17XP1-048-230A** | L*49/62Z9 | EL280UH110XE60C | R-410A | - - - | - - - | - - - | - - - | 28600 | - - - | 46500 | 15 | 13 | 43000 | 28600 | 8.1 | No | 210612819 | No | N/A | USA
ML17XP1-048-230A** | L*49/62Z9 | EL296UH090XE48C | R-410A | - - - | - - - | - - - | - - - | 28600 | - - - | 46000 | 15 | 13 | 42500 | 28600 | 8 | No | 210612834 | No | N/A | USA,Canada
ML17XP1-048-230A** | L*49/62Z9 | EL296UH090XV48C | R-410A | - - - | - - - | - - - | - - - | 29200 | - - - | 47000 | 15 | 12.5 | 43500 | 29200 | 8.1 | No | 210612849 | No | N/A | USA,Canada
ML17XP1-048-230A** | L*49/62Z9 | EL296UH090XV60C | R-410A | - - - | - - - | - - - | - - - | 29200 | - - - | 47000 | 15 | 12.5 | 43500 | 29200 | 8.1 | No | 210612864 | No | N/A | USA,Canada
ML17XP1-048-230A** | L*49/62Z9 | EL296UH110XE60C | R-410A | - - - | - - - | - - - | - - - | 28600 | - - - | 46500 | 15 | 13 | 43000 | 28600 | 8.1 | No | 210612879 | No | N/A | USA,Canada
ML17XP1-048-230A** | L*49/62Z9 | EL296UH110XV48C | R-410A | - - - | - - - | - - - | - - - | 29000 | - - - | 47000 | 15 | 12.5 | 43500 | 29000 | 8.1 | No | 210612894 | No | N/A | USA,Canada
ML17XP1-048-230A** | L*49/62Z9 | EL296UH110XV60C | R-410A | - - - | - - - | - - - | - - - | 29200 | - - - | 47000 | 15 | 12.5 | 43500 | 29200 | 8.1 | No | 210612909 | No | N/A | USA,Canada
ML17XP1-048-230A** | L*49/62Z9 | EL296UH135XE60D | R-410A | - - - | - - - | - - - | - - - | 28800 | - - - | 48000 | 15 | 12.5 | 43500 | 28800 | 8.05 | No | 210612916 | No | N/A | USA,Canada
ML17XP1-048-230A** | L*49/62Z9 | EL296UH135XV60D | R-410A | - - - | - - - | - - - | - - - | 29200 | - - - | 48000 | 15 | 12.5 | 44000 | 29200 | 8.1 | No | 210612920 | No | N/A | USA,Canada
ML17XP1-048-230A** | L*49/62Z9 | ML180UH090E60C | R-410A | - - - | - - - | - - - | - - - | 28600 | - - - | 46500 | 15 | 13 | 42500 | 28600 | 8.1 | No | 210612944 | No | N/A | USA
ML17XP1-048-230A** | L*49/62Z9 | ML180UH110E60C | R-410A | - - - | - - - | - - - | - - - | 29800 | - - - | 48000 | 15 | 12.5 | 43500 | 29800 | 8.3 | No | 210612965 | No | N/A | USA
ML17XP1-048-230A** | L*49/62Z9 | ML180UH110V60C | R-410A | - - - | - - - | - - - | - - - | 30000 | - - - | 48000 | 15 | 13 | 45000 | 30000 | 8.1 | No | 210612980 | No | N/A | USA
ML17XP1-048-230A** | L*49/62Z9 | ML180UH135E60D | R-410A | - - - | - - - | - - - | - - - | 29200 | - - - | 48000 | 15 | 12 | 44000 | 29200 | 8.1 | No | 210612987 | No | N/A | USA
ML17XP1-048-230A** | L*49/62Z9 | ML193UH090XE48C | R-410A | - - - | - - - | - - - | - - - | 29600 | - - - | 47000 | 15 | 12.5 | 43000 | 29600 | 8.25 | No | 210612999 | No | N/A | USA
ML17XP1-048-230A** | L*49/62Z9 | ML193UH110XE48C | R-410A | - - - | - - - | - - - | - - - | 28800 | - - - | 46500 | 15 | 13 | 43000 | 28800 | 8.1 | No | 210613014 | No | N/A | USA
ML17XP1-048-230A** | L*49/62Z9 | ML193UH110XE60C | R-410A | - - - | - - - | - - - | - - - | 28600 | - - - | 46500 | 15 | 13 | 42500 | 28600 | 8.1 | No | 210613029 | No | N/A | USA
ML17XP1-048-230A** | L*49/62Z9 | ML196UH090XE48C | R-410A | - - - | - - - | - - - | - - - | 28600 | - - - | 46000 | 15 | 12.5 | 42500 | 28600 | 8 | No | 210613050 | No | N/A | USA,Canada
ML17XP1-048-230A** | L*49/62Z9 | ML196UH090XE60C | R-410A | - - - | - - - | - - - | - - - | 28600 | - - - | 46500 | 15 | 13 | 42500 | 28600 | 8.1 | No | 210613065 | No | N/A | USA,Canada
ML17XP1-048-230A** | L*49/62Z9 | ML196UH110XE60C | R-410A | - - - | - - - | - - - | - - - | 28600 | - - - | 46500 | 15 | 13 | 43000 | 28600 | 8.1 | No | 210613080 | No | N/A | USA,Canada
ML17XP1-048-230A** | L*49/62Z9 | ML196UH135XE60D | R-410A | - - - | - - - | - - - | - - - | 29000 | - - - | 48000 | 15 | 12.5 | 43500 | 29000 | 8.05 | No | 210613087 | No | N/A | USA,Canada
ML17XP1-048-230A** | L*49/62Z9 | ML296UH090XV48C | R-410A | - - - | - - - | - - - | - - - | 29200 | - - - | 47500 | 15 | 12.5 | 43500 | 29200 | 8.1 | No | 210613099 | No | N/A | USA,Canada
ML17XP1-048-230A** | L*49/62Z9 | ML296UH110XV60C | R-410A | - - - | - - - | - - - | - - - | 30000 | - - - | 48000 | 15 | 12.5 | 43500 | 30000 | 8.3 | No | 210613114 | No | N/A | USA,Canada
ML17XP1-048-230A** | L*49/62Z9 | SL280UH080NV60C | R-410A | - - - | - - - | - - - | - - - | 29800 | - - - | 48000 | 15 | 13 | 44500 | 29800 | 8.1 | No | 210613137 | No | N/A | USA
ML17XP1-048-230A** | L*49/62Z9 | SL280UH090V60C | R-410A | - - - | - - - | - - - | - - - | 30000 | - - - | 48000 | 15 | 12.5 | 43500 | 30000 | 8.3 | No | 210613158 | No | N/A | USA
ML17XP1-048-230A** | L*49/62Z9 | SL280UH090XV60C | R-410A | - - - | - - - | - - - | - - - | 30000 | - - - | 48000 | 15 | 12.5 | 43500 | 30000 | 8.3 | No | 210613173 | No | N/A | USA
ML17XP1-048-230A** | L*49/62Z9 | SL280UH100NV60C | R-410A | - - - | - - - | - - - | - - - | 30000 | - - - | 48000 | 15 | 13 | 45000 | 30000 | 8.1 | No | 210613188 | No | N/A | USA
ML17XP1-048-230A** | L*49/62Z9 | SL280UH110V60C | R-410A | - - - | - - - | - - - | - - - | 29800 | - - - | 48000 | 15 | 12.5 | 43500 | 29800 | 8.3 | No | 210613203 | No | N/A | USA
ML17XP1-048-230A** | L*49/62Z9 | SL280UH110XV60C | R-410A | - - - | - - - | - - - | - - - | 29800 | - - - | 48000 | 15 | 12.5 | 43500 | 29800 | 8.3 | No | 210613218 | No | N/A | USA
ML17XP1-048-230A** | L*49/62Z9 | SL280UH135V60D | R-410A | - - - | - - - | - - - | - - - | 29200 | - - - | 48000 | 15 | 12.5 | 44000 | 29200 | 8.1 | No | 210613225 | No | N/A | USA
ML17XP1-048-230A** | L*49/62Z9 | SL297UH080NV48C | R-410A | - - - | - - - | - - - | - - - | 30200 | - - - | 48000 | 15 | 12.5 | 45000 | 30200 | 8.1 | No | 210613237 | No | N/A | USA,Canada
ML17XP1-048-230A** | L*49/62Z9 | SL297UH080NV60C | R-410A | - - - | - - - | - - - | - - - | 29200 | - - - | 47000 | 15 | 12.5 | 43500 | 29200 | 8.1 | No | 210613252 | No | N/A | USA,Canada
ML17XP1-048-230A** | L*49/62Z9 | SLP99UH090XV48C | R-410A | - - - | - - - | - - - | - - - | 29200 | - - - | 47000 | 15 | 12.5 | 43500 | 29200 | 8.1 | No | 210613267 | No | N/A | USA,Canada
ML17XP1-048-230A** | L*49/62Z9 | SLP99UH090XV60C | R-410A | - - - | - - - | - - - | - - - | 29200 | - - - | 47000 | 15 | 12.5 | 43500 | 29200 | 8.1 | No | 210613282 | No | N/A | USA,Canada
ML17XP1-048-230A** | L*49/62Z9 | SLP99UH110XV60C | R-410A | - - - | - - - | - - - | - - - | 29200 | - - - | 47000 | 15 | 12.5 | 43500 | 29200 | 8.1 | No | 210613297 | No | N/A | USA,Canada
ML17XP1-048-230A** | L*49/62Z9 | SLP99UH135XV60D | R-410A | - - - | - - - | - - - | - - - | 29200 | - - - | 48000 | 15 | 12.5 | 44000 | 29200 | 8.1 | No | 210613304 | No | N/A | USA,Canada
ML17XP1-048-230A** | L*49/62Z9+LEFE5* | - - - | R-410A | - - - | - - - | - - - | - - - | 28800 | - - - | 48000 | 15.2 | 12.5 | 43000 | 29400 | 8.3 | No | 214607557 | No | N/A | USA,Canada
ML17XP1-048-230A** | L*49/62Z9+TD | - - - | R-410A | - - - | - - - | - - - | - - - | 30400 | - - - | 47000 | 14.3 | 11.5 | 44000 | 30400 | 8.3 | No | 210613589 | No | N/A | USA,Canada
ML17XP1-048-230A** | LD41/59Y9+LEFE5* | - - - | R-410A | - - - | - - - | - - - | - - - | 28800 | - - - | 47000 | 15.2 | 12.5 | 43500 | 29400 | 8.2 | No | 214607540 | No | N/A | USA,Canada
ML17XP1-048-230A** | LD41/59Z9+LEFE5* | - - - | R-410A | - - - | - - - | - - - | - - - | 28800 | - - - | 47000 | 15.2 | 12.5 | 43500 | 29400 | 8.2 | No | 214607539 | No | N/A | USA,Canada
ML17XP1-048-230A** | LD42/48Y9+LEFE5* | - - - | R-410A | - - - | - - - | - - - | - - - | 28800 | - - - | 46000 | 15.2 | 12 | 43500 | 29400 | 8.05 | No | 214607536 | No | N/A | USA,Canada
ML17XP1-048-230A** | LD42/49Y9+LEFE5* | - - - | R-410A | - - - | - - - | - - - | - - - | 28800 | - - - | 46500 | 15.2 | 12 | 43500 | 29400 | 8.1 | No | 214607538 | No | N/A | USA,Canada
ML17XP1-048-230A** | LD42/49Z9+LEFE5* | - - - | R-410A | - - - | - - - | - - - | - - - | 28800 | - - - | 46500 | 15.2 | 12 | 43500 | 29400 | 8.1 | No | 214607537 | No | N/A | USA,Canada
ML17XP1-048-230A** | LD42/61Y9 | EL296DF090XV60C | R-410A | - - - | - - - | - - - | - - - | 29400 | - - - | 47500 | 15 | 12.5 | 44000 | 30000 | 8.1 | No | 212632660 | No | N/A | USA,Canada
ML17XP1-048-230A** | LD42/61Y9 | EL296DF110XE60C | R-410A | - - - | - - - | - - - | - - - | 28600 | - - - | 47000 | 15.2 | 13 | 43000 | 29200 | 8.1 | No | 212632662 | No | N/A | USA,Canada
ML17XP1-048-230A** | LD42/61Y9 | EL296DF110XV60C | R-410A | - - - | - - - | - - - | - - - | 29200 | - - - | 47500 | 15 | 12.5 | 44000 | 29800 | 8.1 | No | 212632664 | No | N/A | USA,Canada
ML17XP1-048-230A** | LD42/61Y9 | ML180DF090E48B | R-410A | - - - | - - - | - - - | - - - | 31200 | - - - | 45500 | 15.2 | 12.5 | 46000 | 31800 | 8.5 | No | 212632666 | No | N/A | USA
ML17XP1-048-230A** | LD42/61Y9 | ML180DF110E60C | R-410A | - - - | - - - | - - - | - - - | 28400 | - - - | 47500 | 16 | 13.5 | 43000 | 28400 | 8.1 | No | 212632881 | No | N/A | USA
ML17XP1-048-230A** | LD42/61Y9 | ML193DF090XE48C | R-410A | - - - | - - - | - - - | - - - | 28600 | - - - | 47000 | 15.2 | 13 | 43000 | 29200 | 8.1 | No | 212632668 | No | N/A | USA
ML17XP1-048-230A** | LD42/61Y9 | ML196DF090XE48C | R-410A | - - - | - - - | - - - | - - - | 28600 | - - - | 47000 | 15.2 | 13 | 43000 | 29200 | 8.1 | No | 212632670 | No | N/A | USA,Canada
ML17XP1-048-230A** | LD42/61Y9 | ML196DF110XE60C | R-410A | - - - | - - - | - - - | - - - | 28600 | - - - | 47000 | 15.2 | 13 | 43000 | 29200 | 8.1 | No | 212632672 | No | N/A | USA,Canada
ML17XP1-048-230A** | LD42/61Y9 | ML296DF090XV60C | R-410A | - - - | - - - | - - - | - - - | 29400 | - - - | 48000 | 15 | 12.5 | 44000 | 30000 | 8.1 | No | 212632674 | No | N/A | USA,Canada
ML17XP1-048-230A** | LD42/61Y9 | SL280DF080NV60C | R-410A | - - - | - - - | - - - | - - - | 28800 | - - - | 47000 | 15.2 | 13 | 43000 | 29400 | 8.1 | No | 212632676 | No | N/A | USA
ML17XP1-048-230A** | LD42/61Y9 | SL280DF090V60C | R-410A | - - - | - - - | - - - | - - - | 29000 | - - - | 48000 | 15.2 | 13 | 43500 | 29600 | 8.1 | No | 212632678 | No | N/A | USA
ML17XP1-048-230A** | LD42/61Y9 | SL280DF110V60C | R-410A | - - - | - - - | - - - | - - - | 29000 | - - - | 48000 | 15.2 | 13 | 43500 | 29600 | 8.1 | No | 212632680 | No | N/A | USA
ML17XP1-048-230A** | LD42/61Y9 | SLP99DF070XV36B | R-410A | - - - | - - - | - - - | - - - | 31400 | - - - | 44500 | 14.5 | 12 | 46000 | 31400 | 8.3 | No | 212633123 | No | N/A | USA,Canada
ML17XP1-048-230A** | LD42/61Y9 | SLP99DF090XV36C | R-410A | - - - | - - - | - - - | - - - | 28600 | - - - | 46500 | 15.2 | 12.5 | 43000 | 29200 | 8.1 | No | 212632682 | No | N/A | USA,Canada
ML17XP1-048-230A** | LD42/61Y9 | SLP99DF090XV48C | R-410A | - - - | - - - | - - - | - - - | 29600 | - - - | 47500 | 14.5 | 12.5 | 44000 | 30200 | 8.1 | No | 212632684 | No | N/A | USA,Canada
ML17XP1-048-230A** | LD42/61Y9 | SLP99DF090XV60C | R-410A | - - - | - - - | - - - | - - - | 29400 | - - - | 47500 | 15 | 12.5 | 44000 | 30000 | 8.1 | No | 212632686 | No | N/A | USA,Canada
ML17XP1-048-230A** | LD42/61Y9 | SLP99DF110XV60C | R-410A | - - - | - - - | - - - | - - - | 29200 | - - - | 47500 | 15 | 12.5 | 44000 | 29800 | 8.1 | No | 212632688 | No | N/A | USA,Canada
ML17XP1-048-230A** | LD42/61Y9+LEFE5* | - - - | R-410A | - - - | - - - | - - - | - - - | 28800 | - - - | 47000 | 15.2 | 12.5 | 43500 | 29400 | 8.3 | No | 214607542 | No | N/A | USA,Canada
ML17XP1-048-230A** | LD42/61Z9 | EL296DF090XV60C | R-410A | - - - | - - - | - - - | - - - | 29400 | - - - | 47500 | 15 | 12.5 | 44000 | 30000 | 8.1 | No | 212632659 | No | N/A | USA,Canada
ML17XP1-048-230A** | LD42/61Z9 | EL296DF110XE60C | R-410A | - - - | - - - | - - - | - - - | 28600 | - - - | 47000 | 15.2 | 13 | 43000 | 29200 | 8.1 | No | 212632661 | No | N/A | USA,Canada
ML17XP1-048-230A** | LD42/61Z9 | EL296DF110XV60C | R-410A | - - - | - - - | - - - | - - - | 29200 | - - - | 47500 | 15 | 12.5 | 44000 | 29800 | 8.1 | No | 212632663 | No | N/A | USA,Canada
ML17XP1-048-230A** | LD42/61Z9 | ML180DF090E48B | R-410A | - - - | - - - | - - - | - - - | 31200 | - - - | 45500 | 15.2 | 12.5 | 46000 | 31800 | 8.5 | No | 212632665 | No | N/A | USA
ML17XP1-048-230A** | LD42/61Z9 | ML180DF110E60C | R-410A | - - - | - - - | - - - | - - - | 28400 | - - - | 47500 | 16 | 13.5 | 43000 | 28400 | 8.1 | No | 212632880 | No | N/A | USA
ML17XP1-048-230A** | LD42/61Z9 | ML193DF090XE48C | R-410A | - - - | - - - | - - - | - - - | 28600 | - - - | 47000 | 15.2 | 13 | 43000 | 29200 | 8.1 | No | 212632667 | No | N/A | USA
ML17XP1-048-230A** | LD42/61Z9 | ML196DF090XE48C | R-410A | - - - | - - - | - - - | - - - | 28600 | - - - | 47000 | 15.2 | 13 | 43000 | 29200 | 8.1 | No | 212632669 | No | N/A | USA,Canada
ML17XP1-048-230A** | LD42/61Z9 | ML196DF110XE60C | R-410A | - - - | - - - | - - - | - - - | 28600 | - - - | 47000 | 15.2 | 13 | 43000 | 29200 | 8.1 | No | 212632671 | No | N/A | USA,Canada
ML17XP1-048-230A** | LD42/61Z9 | ML296DF090XV60C | R-410A | - - - | - - - | - - - | - - - | 29400 | - - - | 48000 | 15 | 12.5 | 44000 | 30000 | 8.1 | No | 212632673 | No | N/A | USA,Canada
ML17XP1-048-230A** | LD42/61Z9 | SL280DF080NV60C | R-410A | - - - | - - - | - - - | - - - | 28800 | - - - | 47000 | 15.2 | 13 | 43000 | 29400 | 8.1 | No | 212632675 | No | N/A | USA
ML17XP1-048-230A** | LD42/61Z9 | SL280DF090V60C | R-410A | - - - | - - - | - - - | - - - | 29000 | - - - | 48000 | 15.2 | 13 | 43500 | 29600 | 8.1 | No | 212632677 | No | N/A | USA
ML17XP1-048-230A** | LD42/61Z9 | SL280DF110V60C | R-410A | - - - | - - - | - - - | - - - | 29000 | - - - | 48000 | 15.2 | 13 | 43500 | 29600 | 8.1 | No | 212632679 | No | N/A | USA
ML17XP1-048-230A** | LD42/61Z9 | SLP99DF070XV36B | R-410A | - - - | - - - | - - - | - - - | 31400 | - - - | 44500 | 14.5 | 12 | 46000 | 31400 | 8.3 | No | 212633122 | No | N/A | USA,Canada
ML17XP1-048-230A** | LD42/61Z9 | SLP99DF090XV36C | R-410A | - - - | - - - | - - - | - - - | 28600 | - - - | 46500 | 15.2 | 12.5 | 43000 | 29200 | 8.1 | No | 212632681 | No | N/A | USA,Canada
ML17XP1-048-230A** | LD42/61Z9 | SLP99DF090XV48C | R-410A | - - - | - - - | - - - | - - - | 29600 | - - - | 47500 | 14.5 | 12.5 | 44000 | 30200 | 8.1 | No | 212632683 | No | N/A | USA,Canada
ML17XP1-048-230A** | LD42/61Z9 | SLP99DF090XV60C | R-410A | - - - | - - - | - - - | - - - | 29400 | - - - | 47500 | 15 | 12.5 | 44000 | 30000 | 8.1 | No | 212632685 | No | N/A | USA,Canada
ML17XP1-048-230A** | LD42/61Z9 | SLP99DF110XV60C | R-410A | - - - | - - - | - - - | - - - | 29200 | - - - | 47500 | 15 | 12.5 | 44000 | 29800 | 8.1 | No | 212632687 | No | N/A | USA,Canada
ML17XP1-048-230A** | LD42/61Z9+LEFE5* | - - - | R-410A | - - - | - - - | - - - | - - - | 28800 | - - - | 47000 | 15.2 | 12.5 | 43500 | 29400 | 8.3 | No | 214607541 | No | N/A | USA,Canada
ML17XP1-048-230A** | LEM4891TT | - - - | R-410A | - - - | - - - | - - - | - - - | 28800 | - - - | 47000 | 14.5 | 12.5 | 43500 | 29400 | 8.3 | No | 212394413 | No | N/A | USA,Canada
ML17XP1-048-230A** | LEM6096TT | - - - | R-410A | - - - | - - - | - - - | - - - | 28800 | - - - | 47000 | 15.2 | 12.5 | 43500 | 29400 | 8.2 | No | 212394412 | No | N/A | USA,Canada
ML17XP1-048-230A** | LEM6097TT | - - - | R-410A | - - - | - - - | - - - | - - - | 28800 | - - - | 47000 | 15.2 | 13 | 43500 | 29400 | 8.3 | No | 212394414 | No | N/A | USA,Canada
ML17XP1-048-230A** | LH40/61E9 | EL180UH100NE60C | R-410A | - - - | - - - | - - - | - - - | 29200 | - - - | 47000 | 15 | 12.5 | 43500 | 29200 | 8.1 | No | 210612726 | No | N/A | USA
ML17XP1-048-230A** | LH40/61E9 | EL195UH100NE60C | R-410A | - - - | - - - | - - - | - - - | 29800 | - - - | 48000 | 15 | 12.5 | 44000 | 29800 | 8 | No | 210475369 | No | N/A | USA,Canada
ML17XP1-048-230A** | LH40/61E9 | EL196UH090XE48C | R-410A | - - - | - - - | - - - | - - - | 29400 | - - - | 47500 | 15 | 12.5 | 43000 | 29400 | 8.1 | No | 210612743 | No | N/A | USA,Canada
ML17XP1-048-230A** | LH40/61E9 | EL196UH110XE60C | R-410A | - - - | - - - | - - - | - - - | 28600 | - - - | 46500 | 15 | 13 | 43000 | 28600 | 8.1 | No | 210612758 | No | N/A | USA,Canada
ML17XP1-048-230A** | LH40/61E9 | EL280UH110E48C | R-410A | - - - | - - - | - - - | - - - | 29800 | - - - | 48000 | 15 | 13 | 44500 | 29800 | 8.2 | No | 210612785 | No | N/A | USA
ML17XP1-048-230A** | LH40/61E9 | EL280UH110E60C | R-410A | - - - | - - - | - - - | - - - | 29800 | - - - | 48000 | 15 | 13 | 44500 | 29800 | 8.2 | No | 210612800 | No | N/A | USA
ML17XP1-048-230A** | LH40/61E9 | EL280UH110XE60C | R-410A | - - - | - - - | - - - | - - - | 29800 | - - - | 48000 | 15 | 13 | 44500 | 29800 | 8.2 | No | 210612815 | No | N/A | USA
ML17XP1-048-230A** | LH40/61E9 | EL296UH090XE48C | R-410A | - - - | - - - | - - - | - - - | 28600 | - - - | 46000 | 15 | 13 | 42500 | 28600 | 8 | No | 210612830 | No | N/A | USA,Canada
ML17XP1-048-230A** | LH40/61E9 | EL296UH090XV48C | R-410A | - - - | - - - | - - - | - - - | 29200 | - - - | 47000 | 15 | 12.5 | 43500 | 29200 | 8.1 | No | 210612845 | No | N/A | USA,Canada
ML17XP1-048-230A** | LH40/61E9 | EL296UH090XV60C | R-410A | - - - | - - - | - - - | - - - | 29200 | - - - | 47000 | 15 | 12.5 | 43500 | 29200 | 8.1 | No | 210612860 | No | N/A | USA,Canada
ML17XP1-048-230A** | LH40/61E9 | EL296UH110XE60C | R-410A | - - - | - - - | - - - | - - - | 28600 | - - - | 46500 | 15 | 13 | 43000 | 28600 | 8.1 | No | 210612875 | No | N/A | USA,Canada
ML17XP1-048-230A** | LH40/61E9 | EL296UH110XV48C | R-410A | - - - | - - - | - - - | - - - | 29000 | - - - | 47000 | 15 | 12.5 | 43500 | 29000 | 8.1 | No | 210612890 | No | N/A | USA,Canada
ML17XP1-048-230A** | LH40/61E9 | EL296UH110XV60C | R-410A | - - - | - - - | - - - | - - - | 29200 | - - - | 47000 | 15 | 12.5 | 43500 | 29200 | 8.1 | No | 210612905 | No | N/A | USA,Canada
ML17XP1-048-230A** | LH40/61E9 | ML180UH090E60C | R-410A | - - - | - - - | - - - | - - - | 29200 | - - - | 48000 | 15 | 13 | 43000 | 29200 | 8.1 | No | 210612940 | No | N/A | USA
ML17XP1-048-230A** | LH40/61E9 | ML180UH110E60C | R-410A | - - - | - - - | - - - | - - - | 29800 | - - - | 48000 | 15 | 12.5 | 43500 | 29800 | 8.3 | No | 210612961 | No | N/A | USA
ML17XP1-048-230A** | LH40/61E9 | ML180UH110V60C | R-410A | - - - | - - - | - - - | - - - | 30000 | - - - | 48000 | 15 | 13 | 45000 | 30000 | 8.2 | No | 210612976 | No | N/A | USA
ML17XP1-048-230A** | LH40/61E9 | ML193UH090XE48C | R-410A | - - - | - - - | - - - | - - - | 29600 | - - - | 47000 | 15 | 12.5 | 43000 | 29600 | 8.3 | No | 210612995 | No | N/A | USA
ML17XP1-048-230A** | LH40/61E9 | ML193UH110XE48C | R-410A | - - - | - - - | - - - | - - - | 28800 | - - - | 46500 | 15 | 13 | 43000 | 28800 | 8.1 | No | 210613010 | No | N/A | USA
ML17XP1-048-230A** | LH40/61E9 | ML193UH110XE60C | R-410A | - - - | - - - | - - - | - - - | 28600 | - - - | 46500 | 15 | 13 | 42500 | 28600 | 8.1 | No | 210613025 | No | N/A | USA
ML17XP1-048-230A** | LH40/61E9 | ML196UH090XE48C | R-410A | - - - | - - - | - - - | - - - | 29400 | - - - | 47500 | 15 | 12.5 | 43000 | 29400 | 8.1 | No | 210613046 | No | N/A | USA,Canada
ML17XP1-048-230A** | LH40/61E9 | ML196UH090XE60C | R-410A | - - - | - - - | - - - | - - - | 28600 | - - - | 46500 | 15 | 13 | 42500 | 28600 | 8.1 | No | 210613061 | No | N/A | USA,Canada
ML17XP1-048-230A** | LH40/61E9 | ML196UH110XE60C | R-410A | - - - | - - - | - - - | - - - | 28600 | - - - | 46500 | 15 | 13 | 43000 | 28600 | 8.1 | No | 210613076 | No | N/A | USA,Canada
ML17XP1-048-230A** | LH40/61E9 | ML296UH090XV48C | R-410A | - - - | - - - | - - - | - - - | 29200 | - - - | 47500 | 15 | 12.5 | 43500 | 29200 | 8.1 | No | 210613095 | No | N/A | USA,Canada
ML17XP1-048-230A** | LH40/61E9 | ML296UH110XV60C | R-410A | - - - | - - - | - - - | - - - | 30000 | - - - | 48000 | 15 | 12.5 | 43500 | 30000 | 8.3 | No | 210613110 | No | N/A | USA,Canada
ML17XP1-048-230A** | LH40/61E9 | SL280UH080NV60C | R-410A | - - - | - - - | - - - | - - - | 29800 | - - - | 48000 | 15 | 13 | 44500 | 29800 | 8.2 | No | 210613133 | No | N/A | USA
ML17XP1-048-230A** | LH40/61E9 | SL280UH090V60C | R-410A | - - - | - - - | - - - | - - - | 30000 | - - - | 48000 | 15 | 12.5 | 43500 | 30000 | 8.3 | No | 210613154 | No | N/A | USA
ML17XP1-048-230A** | LH40/61E9 | SL280UH090XV60C | R-410A | - - - | - - - | - - - | - - - | 30000 | - - - | 48000 | 15 | 12.5 | 43500 | 30000 | 8.3 | No | 210613169 | No | N/A | USA
ML17XP1-048-230A** | LH40/61E9 | SL280UH100NV60C | R-410A | - - - | - - - | - - - | - - - | 30000 | - - - | 48000 | 15 | 13 | 45000 | 30000 | 8.2 | No | 210613184 | No | N/A | USA
ML17XP1-048-230A** | LH40/61E9 | SL280UH110V60C | R-410A | - - - | - - - | - - - | - - - | 29800 | - - - | 48000 | 15 | 12.5 | 43500 | 29800 | 8.3 | No | 210613199 | No | N/A | USA
ML17XP1-048-230A** | LH40/61E9 | SL280UH110XV60C | R-410A | - - - | - - - | - - - | - - - | 29800 | - - - | 48000 | 15 | 12.5 | 43500 | 29800 | 8.3 | No | 210613214 | No | N/A | USA
ML17XP1-048-230A** | LH40/61E9 | SL297UH080NV48C | R-410A | - - - | - - - | - - - | - - - | 30200 | - - - | 48000 | 15 | 12.5 | 45000 | 30200 | 8.2 | No | 210613233 | No | N/A | USA,Canada
ML17XP1-048-230A** | LH40/61E9 | SL297UH080NV60C | R-410A | - - - | - - - | - - - | - - - | 29200 | - - - | 47000 | 15 | 12.5 | 43500 | 29200 | 8.1 | No | 210613248 | No | N/A | USA,Canada
ML17XP1-048-230A** | LH40/61E9 | SLP99UH090XV48C | R-410A | - - - | - - - | - - - | - - - | 29200 | - - - | 47000 | 15 | 12.5 | 43500 | 29200 | 8.1 | No | 210613263 | No | N/A | USA,Canada
ML17XP1-048-230A** | LH40/61E9 | SLP99UH090XV60C | R-410A | - - - | - - - | - - - | - - - | 29200 | - - - | 47000 | 15 | 12.5 | 43500 | 29200 | 8.1 | No | 210613278 | No | N/A | USA,Canada
ML17XP1-048-230A** | LH40/61E9 | SLP99UH110XV60C | R-410A | - - - | - - - | - - - | - - - | 29200 | - - - | 47000 | 15 | 12.5 | 43500 | 29200 | 8.1 | No | 210613293 | No | N/A | USA,Canada
ML17XP1-048-230A** | LH40/61E9+LEFE5* | - - - | R-410A | - - - | - - - | - - - | - - - | 28800 | - - - | 48000 | 15.2 | 12.5 | 43000 | 29400 | 8.4 | No | 214607547 | No | N/A | USA,Canada
ML17XP1-048-230A** | LH40/61E9+TD | - - - | R-410A | - - - | - - - | - - - | - - - | 30400 | - - - | 47000 | 14.3 | 11.5 | 44000 | 30400 | 8.3 | No | 210613588 | No | N/A | USA,Canada
ML17XP1-048-230A** | LH40/61W9 | EL180UH100NE60C | R-410A | - - - | - - - | - - - | - - - | 29200 | - - - | 47000 | 15 | 12.5 | 43500 | 29200 | 8.1 | No | 210612725 | No | N/A | USA
ML17XP1-048-230A** | LH40/61W9 | EL195UH100NE60C | R-410A | - - - | - - - | - - - | - - - | 29800 | - - - | 48000 | 15 | 12.5 | 44000 | 29800 | 8 | No | 210475368 | No | N/A | USA,Canada
ML17XP1-048-230A** | LH40/61W9 | EL196UH090XE48C | R-410A | - - - | - - - | - - - | - - - | 29400 | - - - | 47500 | 15 | 12.5 | 43000 | 29400 | 8.1 | No | 210612742 | No | N/A | USA,Canada
ML17XP1-048-230A** | LH40/61W9 | EL196UH110XE60C | R-410A | - - - | - - - | - - - | - - - | 28600 | - - - | 46500 | 15 | 13 | 43000 | 28600 | 8.1 | No | 210612757 | No | N/A | USA,Canada
ML17XP1-048-230A** | LH40/61W9 | EL280UH110E48C | R-410A | - - - | - - - | - - - | - - - | 29800 | - - - | 48000 | 15 | 13 | 44500 | 29800 | 8.2 | No | 210612784 | No | N/A | USA
ML17XP1-048-230A** | LH40/61W9 | EL280UH110E60C | R-410A | - - - | - - - | - - - | - - - | 29800 | - - - | 48000 | 15 | 13 | 44500 | 29800 | 8.2 | No | 210612799 | No | N/A | USA
ML17XP1-048-230A** | LH40/61W9 | EL280UH110XE60C | R-410A | - - - | - - - | - - - | - - - | 29800 | - - - | 48000 | 15 | 13 | 44500 | 29800 | 8.2 | No | 210612814 | No | N/A | USA
ML17XP1-048-230A** | LH40/61W9 | EL296UH090XE48C | R-410A | - - - | - - - | - - - | - - - | 28600 | - - - | 46000 | 15 | 13 | 42500 | 28600 | 8 | No | 210612829 | No | N/A | USA,Canada
ML17XP1-048-230A** | LH40/61W9 | EL296UH090XV48C | R-410A | - - - | - - - | - - - | - - - | 29200 | - - - | 47000 | 15 | 12.5 | 43500 | 29200 | 8.1 | No | 210612844 | No | N/A | USA,Canada
ML17XP1-048-230A** | LH40/61W9 | EL296UH090XV60C | R-410A | - - - | - - - | - - - | - - - | 29200 | - - - | 47000 | 15 | 12.5 | 43500 | 29200 | 8.1 | No | 210612859 | No | N/A | USA,Canada
ML17XP1-048-230A** | LH40/61W9 | EL296UH110XE60C | R-410A | - - - | - - - | - - - | - - - | 28600 | - - - | 46500 | 15 | 13 | 43000 | 28600 | 8.1 | No | 210612874 | No | N/A | USA,Canada
ML17XP1-048-230A** | LH40/61W9 | EL296UH110XV48C | R-410A | - - - | - - - | - - - | - - - | 29000 | - - - | 47000 | 15 | 12.5 | 43500 | 29000 | 8.1 | No | 210612889 | No | N/A | USA,Canada
ML17XP1-048-230A** | LH40/61W9 | EL296UH110XV60C | R-410A | - - - | - - - | - - - | - - - | 29200 | - - - | 47000 | 15 | 12.5 | 43500 | 29200 | 8.1 | No | 210612904 | No | N/A | USA,Canada
ML17XP1-048-230A** | LH40/61W9 | EL297UH090XV48C | R-410A | - - - | - - - | - - - | - - - | 29200 | - - - | 47000 | 15 | 12.5 | 43500 | 29800 | 8.1 | No | 213361021 | No | N/A | USA,Canada
ML17XP1-048-230A** | LH40/61W9 | EL297UH090XV60C | R-410A | - - - | - - - | - - - | - - - | 29200 | - - - | 47000 | 15 | 12.5 | 43500 | 29800 | 8.1 | No | 213361032 | No | N/A | USA,Canada
ML17XP1-048-230A** | LH40/61W9 | EL297UH110XV48C | R-410A | - - - | - - - | - - - | - - - | 29000 | - - - | 47000 | 15 | 12.5 | 43500 | 29600 | 8.1 | No | 213361043 | No | N/A | USA,Canada
ML17XP1-048-230A** | LH40/61W9 | EL297UH110XV60C | R-410A | - - - | - - - | - - - | - - - | 29200 | - - - | 47000 | 15 | 12.5 | 43500 | 29800 | 8.1 | No | 213361054 | No | N/A | USA,Canada
ML17XP1-048-230A** | LH40/61W9 | ML180UH090E60C | R-410A | - - - | - - - | - - - | - - - | 29200 | - - - | 48000 | 15 | 13 | 43000 | 29200 | 8.1 | No | 210612939 | No | N/A | USA
ML17XP1-048-230A** | LH40/61W9 | ML180UH110E60C | R-410A | - - - | - - - | - - - | - - - | 29800 | - - - | 48000 | 15 | 12.5 | 43500 | 29800 | 8.3 | No | 210612960 | No | N/A | USA
ML17XP1-048-230A** | LH40/61W9 | ML180UH110V60C | R-410A | - - - | - - - | - - - | - - - | 30000 | - - - | 48000 | 15 | 13 | 45000 | 30000 | 8.2 | No | 210612975 | No | N/A | USA
ML17XP1-048-230A** | LH40/61W9 | ML193UH090XE48C | R-410A | - - - | - - - | - - - | - - - | 29600 | - - - | 47000 | 15 | 12.5 | 43000 | 29600 | 8.3 | No | 210612994 | No | N/A | USA
ML17XP1-048-230A** | LH40/61W9 | ML193UH110XE48C | R-410A | - - - | - - - | - - - | - - - | 28800 | - - - | 46500 | 15 | 13 | 43000 | 28800 | 8.1 | No | 210613009 | No | N/A | USA
ML17XP1-048-230A** | LH40/61W9 | ML193UH110XE60C | R-410A | - - - | - - - | - - - | - - - | 28600 | - - - | 46500 | 15 | 13 | 42500 | 28600 | 8.1 | No | 210613024 | No | N/A | USA
ML17XP1-048-230A** | LH40/61W9 | ML196UH090XE48C | R-410A | - - - | - - - | - - - | - - - | 29400 | - - - | 47500 | 15 | 12.5 | 43000 | 29400 | 8.1 | No | 210613045 | No | N/A | USA,Canada
ML17XP1-048-230A** | LH40/61W9 | ML196UH090XE60C | R-410A | - - - | - - - | - - - | - - - | 28600 | - - - | 46500 | 15 | 13 | 42500 | 28600 | 8.1 | No | 210613060 | No | N/A | USA,Canada
ML17XP1-048-230A** | LH40/61W9 | ML196UH110XE60C | R-410A | - - - | - - - | - - - | - - - | 28600 | - - - | 46500 | 15 | 13 | 43000 | 28600 | 8.1 | No | 210613075 | No | N/A | USA,Canada
ML17XP1-048-230A** | LH40/61W9 | ML296UH090XV48C | R-410A | - - - | - - - | - - - | - - - | 29600 | - - - | 47500 | 15 | 12.5 | 44000 | 29600 | 8.1 | No | 210613094 | No | N/A | USA,Canada
ML17XP1-048-230A** | LH40/61W9 | ML296UH110XV60C | R-410A | - - - | - - - | - - - | - - - | 30000 | - - - | 48000 | 15 | 12.5 | 43500 | 30000 | 8.3 | No | 210613109 | No | N/A | USA,Canada
ML17XP1-048-230A** | LH40/61W9 | SL280UH080NV60C | R-410A | - - - | - - - | - - - | - - - | 29800 | - - - | 48000 | 15 | 13 | 44500 | 29800 | 8.2 | No | 210613132 | No | N/A | USA
ML17XP1-048-230A** | LH40/61W9 | SL280UH090V60C | R-410A | - - - | - - - | - - - | - - - | 30000 | - - - | 48000 | 15 | 12.5 | 43500 | 30000 | 8.3 | No | 210613153 | No | N/A | USA
ML17XP1-048-230A** | LH40/61W9 | SL280UH090XV60C | R-410A | - - - | - - - | - - - | - - - | 30000 | - - - | 48000 | 15 | 12.5 | 43500 | 30000 | 8.3 | No | 210613168 | No | N/A | USA
ML17XP1-048-230A** | LH40/61W9 | SL280UH100NV60C | R-410A | - - - | - - - | - - - | - - - | 30000 | - - - | 48000 | 15 | 13 | 45000 | 30000 | 8.2 | No | 210613183 | No | N/A | USA
ML17XP1-048-230A** | LH40/61W9 | SL280UH110V60C | R-410A | - - - | - - - | - - - | - - - | 29800 | - - - | 48000 | 15 | 12.5 | 43500 | 29800 | 8.3 | No | 210613198 | No | N/A | USA
ML17XP1-048-230A** | LH40/61W9 | SL280UH110XV60C | R-410A | - - - | - - - | - - - | - - - | 29800 | - - - | 48000 | 15 | 12.5 | 43500 | 29800 | 8.3 | No | 210613213 | No | N/A | USA
ML17XP1-048-230A** | LH40/61W9 | SL297UH080NV48C | R-410A | - - - | - - - | - - - | - - - | 30200 | - - - | 48000 | 15 | 12.5 | 45000 | 30200 | 8.2 | No | 210613232 | No | N/A | USA,Canada
ML17XP1-048-230A** | LH40/61W9 | SL297UH080NV60C | R-410A | - - - | - - - | - - - | - - - | 29200 | - - - | 47000 | 15 | 12.5 | 43500 | 29200 | 8.1 | No | 210613247 | No | N/A | USA,Canada
ML17XP1-048-230A** | LH40/61W9 | SLP99UH090XV48C | R-410A | - - - | - - - | - - - | - - - | 29200 | - - - | 47000 | 15 | 12.5 | 43500 | 29200 | 8.1 | No | 210613262 | No | N/A | USA,Canada
ML17XP1-048-230A** | LH40/61W9 | SLP99UH090XV60C | R-410A | - - - | - - - | - - - | - - - | 29200 | - - - | 47000 | 15 | 12.5 | 43500 | 29200 | 8.1 | No | 210613277 | No | N/A | USA,Canada
ML17XP1-048-230A** | LH40/61W9 | SLP99UH110XV60C | R-410A | - - - | - - - | - - - | - - - | 29200 | - - - | 47000 | 15 | 12.5 | 43500 | 29200 | 8.1 | No | 210613292 | No | N/A | USA,Canada
ML17XP1-048-230A** | LH40/61W9+LEFE5* | - - - | R-410A | - - - | - - - | - - - | - - - | 28800 | - - - | 48000 | 15.2 | 12.5 | 43000 | 29400 | 8.4 | No | 214607546 | No | N/A | USA,Canada
ML17XP1-048-230A** | LH40/61W9+TD | - - - | R-410A | - - - | - - - | - - - | - - - | 30400 | - - - | 47000 | 14.3 | 11.5 | 44000 | 30400 | 8.3 | No | 210613587 | No | N/A | USA,Canada
ML17XP1-048-230A** | LH40/62W9 | EL180UH100NE60C | R-410A | - - - | - - - | - - - | - - - | 29200 | - - - | 47000 | 14.5 | 12.5 | 43500 | 29200 | 8.1 | No | 210612721 | No | N/A | USA
ML17XP1-048-230A** | LH40/62W9 | EL195UH100NE60C | R-410A | - - - | - - - | - - - | - - - | 29400 | - - - | 47000 | 15 | 12.5 | 44000 | 29400 | 8 | No | 210612736 | No | N/A | USA,Canada
ML17XP1-048-230A** | LH40/62W9 | EL196UH090XE48C | R-410A | - - - | - - - | - - - | - - - | 29400 | - - - | 47500 | 15 | 12.5 | 43000 | 29400 | 8.05 | No | 210612738 | No | N/A | USA,Canada
ML17XP1-048-230A** | LH40/62W9 | EL196UH110XE60C | R-410A | - - - | - - - | - - - | - - - | 29000 | - - - | 46500 | 15 | 13 | 43000 | 29000 | 8 | No | 210612753 | No | N/A | USA,Canada
ML17XP1-048-230A** | LH40/62W9 | EL280UH110E48C | R-410A | - - - | - - - | - - - | - - - | 29000 | - - - | 47000 | 15 | 13 | 43500 | 29000 | 8.1 | No | 210612780 | No | N/A | USA
ML17XP1-048-230A** | LH40/62W9 | EL280UH110E60C | R-410A | - - - | - - - | - - - | - - - | 28600 | - - - | 46500 | 15 | 13 | 43000 | 28600 | 8.1 | No | 210612795 | No | N/A | USA
ML17XP1-048-230A** | LH40/62W9 | EL280UH110XE60C | R-410A | - - - | - - - | - - - | - - - | 28600 | - - - | 46500 | 15 | 13 | 43000 | 28600 | 8.1 | No | 210612810 | No | N/A | USA
ML17XP1-048-230A** | LH40/62W9 | EL296UH090XE48C | R-410A | - - - | - - - | - - - | - - - | 29400 | - - - | 47500 | 15 | 12.5 | 43000 | 29400 | 8.05 | No | 210612825 | No | N/A | USA,Canada
ML17XP1-048-230A** | LH40/62W9 | EL296UH090XV48C | R-410A | - - - | - - - | - - - | - - - | 29600 | - - - | 47000 | 15 | 12.5 | 44000 | 29600 | 8 | No | 210612840 | No | N/A | USA,Canada
ML17XP1-048-230A** | LH40/62W9 | EL296UH090XV60C | R-410A | - - - | - - - | - - - | - - - | 29200 | - - - | 47000 | 14.5 | 12.5 | 43500 | 29200 | 8.1 | No | 210612855 | No | N/A | USA,Canada
ML17XP1-048-230A** | LH40/62W9 | EL296UH110XE60C | R-410A | - - - | - - - | - - - | - - - | 29400 | - - - | 47000 | 15 | 12.5 | 43000 | 29400 | 8.1 | No | 210612870 | No | N/A | USA,Canada
ML17XP1-048-230A** | LH40/62W9 | EL296UH110XV48C | R-410A | - - - | - - - | - - - | - - - | 29600 | - - - | 47000 | 15 | 12.5 | 44000 | 29600 | 8 | No | 210612885 | No | N/A | USA,Canada
ML17XP1-048-230A** | LH40/62W9 | EL296UH110XV60C | R-410A | - - - | - - - | - - - | - - - | 29200 | - - - | 47000 | 14.5 | 12.5 | 43500 | 29200 | 8.1 | No | 210612900 | No | N/A | USA,Canada
ML17XP1-048-230A** | LH40/62W9 | EL296UH135XE60D | R-410A | - - - | - - - | - - - | - - - | 28800 | - - - | 48000 | 15 | 12.5 | 43500 | 28800 | 8.1 | No | 210612915 | No | N/A | USA,Canada
ML17XP1-048-230A** | LH40/62W9 | EL296UH135XV60D | R-410A | - - - | - - - | - - - | - - - | 29200 | - - - | 48000 | 15 | 12.5 | 44000 | 29200 | 8.1 | No | 210612919 | No | N/A | USA,Canada
ML17XP1-048-230A** | LH40/62W9 | ML180UH090E60C | R-410A | - - - | - - - | - - - | - - - | 29200 | - - - | 48000 | 15 | 13 | 43000 | 29200 | 8.05 | No | 210612935 | No | N/A | USA
ML17XP1-048-230A** | LH40/62W9 | ML180UH110E60C | R-410A | - - - | - - - | - - - | - - - | 29800 | - - - | 48000 | 15 | 12.5 | 43500 | 29800 | 8.3 | No | 210612956 | No | N/A | USA
ML17XP1-048-230A** | LH40/62W9 | ML180UH110V60C | R-410A | - - - | - - - | - - - | - - - | 29800 | - - - | 48000 | 15 | 12.5 | 43500 | 29800 | 8.3 | No | 210612971 | No | N/A | USA
ML17XP1-048-230A** | LH40/62W9 | ML180UH135E60D | R-410A | - - - | - - - | - - - | - - - | 29200 | - - - | 48000 | 15 | 12 | 44000 | 29200 | 8.1 | No | 210612986 | No | N/A | USA
ML17XP1-048-230A** | LH40/62W9 | ML193UH090XE48C | R-410A | - - - | - - - | - - - | - - - | 29600 | - - - | 47000 | 15 | 12.5 | 43000 | 29600 | 8.3 | No | 210612990 | No | N/A | USA
ML17XP1-048-230A** | LH40/62W9 | ML193UH110XE48C | R-410A | - - - | - - - | - - - | - - - | 29600 | - - - | 47500 | 15 | 12.5 | 43000 | 29600 | 8.3 | No | 210613005 | No | N/A | USA
ML17XP1-048-230A** | LH40/62W9 | ML193UH110XE60C | R-410A | - - - | - - - | - - - | - - - | 29800 | - - - | 47500 | 15 | 12.5 | 43500 | 29800 | 8.3 | No | 210613020 | No | N/A | USA
ML17XP1-048-230A** | LH40/62W9 | ML196UH090XE48C | R-410A | - - - | - - - | - - - | - - - | 29400 | - - - | 47500 | 15 | 12.5 | 43000 | 29400 | 8.05 | No | 210613041 | No | N/A | USA,Canada
ML17XP1-048-230A** | LH40/62W9 | ML196UH090XE60C | R-410A | - - - | - - - | - - - | - - - | 28600 | - - - | 46500 | 15 | 12.5 | 42500 | 28600 | 8.1 | No | 210613056 | No | N/A | USA,Canada
ML17XP1-048-230A** | LH40/62W9 | ML196UH110XE60C | R-410A | - - - | - - - | - - - | - - - | 29000 | - - - | 46500 | 15 | 13 | 43000 | 29000 | 8 | No | 210613071 | No | N/A | USA,Canada
ML17XP1-048-230A** | LH40/62W9 | ML196UH135XE60D | R-410A | - - - | - - - | - - - | - - - | 29000 | - - - | 48000 | 15 | 12.5 | 43500 | 29000 | 8.1 | No | 210613086 | No | N/A | USA,Canada
ML17XP1-048-230A** | LH40/62W9 | ML296UH090XV48C | R-410A | - - - | - - - | - - - | - - - | 29600 | - - - | 47500 | 15 | 12.5 | 44000 | 29600 | 8.1 | No | 210613090 | No | N/A | USA,Canada
ML17XP1-048-230A** | LH40/62W9 | ML296UH110XV60C | R-410A | - - - | - - - | - - - | - - - | 30000 | - - - | 48000 | 15 | 12.5 | 43500 | 30000 | 8.3 | No | 210613105 | No | N/A | USA,Canada
ML17XP1-048-230A** | LH40/62W9 | SL280UH080NV60C | R-410A | - - - | - - - | - - - | - - - | 29200 | - - - | 47500 | 15 | 13 | 43500 | 29200 | 8.1 | No | 210613126 | No | N/A | USA
ML17XP1-048-230A** | LH40/62W9 | SL280UH090V60C | R-410A | - - - | - - - | - - - | - - - | 30000 | - - - | 48000 | 15 | 12.5 | 43500 | 30000 | 8.3 | No | 210613149 | No | N/A | USA
ML17XP1-048-230A** | LH40/62W9 | SL280UH090XV60C | R-410A | - - - | - - - | - - - | - - - | 30000 | - - - | 48000 | 15 | 12.5 | 43500 | 30000 | 8.3 | No | 210613164 | No | N/A | USA
ML17XP1-048-230A** | LH40/62W9 | SL280UH100NV60C | R-410A | - - - | - - - | - - - | - - - | 29800 | - - - | 48000 | 15 | 12.5 | 43500 | 29800 | 8.3 | No | 210613179 | No | N/A | USA
ML17XP1-048-230A** | LH40/62W9 | SL280UH110V60C | R-410A | - - - | - - - | - - - | - - - | 29800 | - - - | 48000 | 15 | 12.5 | 43500 | 29800 | 8.3 | No | 210613194 | No | N/A | USA
ML17XP1-048-230A** | LH40/62W9 | SL280UH110XV60C | R-410A | - - - | - - - | - - - | - - - | 29800 | - - - | 48000 | 15 | 12.5 | 43500 | 29800 | 8.3 | No | 210613209 | No | N/A | USA
ML17XP1-048-230A** | LH40/62W9 | SL280UH135V60D | R-410A | - - - | - - - | - - - | - - - | 29200 | - - - | 48000 | 15 | 12.5 | 44000 | 29200 | 8.1 | No | 210613224 | No | N/A | USA
ML17XP1-048-230A** | LH40/62W9 | SL297UH080NV48C | R-410A | - - - | - - - | - - - | - - - | 29600 | - - - | 47000 | 15 | 12.5 | 44000 | 29600 | 8.1 | No | 210613228 | No | N/A | USA,Canada
ML17XP1-048-230A** | LH40/62W9 | SL297UH080NV60C | R-410A | - - - | - - - | - - - | - - - | 29600 | - - - | 47000 | 15 | 12.5 | 44000 | 29600 | 8 | No | 210613243 | No | N/A | USA,Canada
ML17XP1-048-230A** | LH40/62W9 | SLP99UH090XV48C | R-410A | - - - | - - - | - - - | - - - | 29600 | - - - | 47000 | 15 | 12.5 | 44000 | 29600 | 8 | No | 210613258 | No | N/A | USA,Canada
ML17XP1-048-230A** | LH40/62W9 | SLP99UH090XV60C | R-410A | - - - | - - - | - - - | - - - | 29200 | - - - | 47000 | 14.5 | 12.5 | 43500 | 29200 | 8.1 | No | 210613273 | No | N/A | USA,Canada
ML17XP1-048-230A** | LH40/62W9 | SLP99UH110XV60C | R-410A | - - - | - - - | - - - | - - - | 29200 | - - - | 47000 | 14.5 | 12.5 | 43500 | 29200 | 8.1 | No | 210613288 | No | N/A | USA,Canada
ML17XP1-048-230A** | LH40/62W9 | SLP99UH135XV60D | R-410A | - - - | - - - | - - - | - - - | 29200 | - - - | 48000 | 15 | 12.5 | 44000 | 29200 | 8.1 | No | 210613303 | No | N/A | USA,Canada
ML17XP1-048-230A** | LH40/62W9+TD | - - - | R-410A | - - - | - - - | - - - | - - - | 30400 | - - - | 47000 | 14.3 | 11.5 | 44000 | 30400 | 8.3 | No | 210613586 | No | N/A | USA,Canada
ML17XP1-048-230A** | LH41/49F9 | EL280UH090E48B | R-410A | - - - | - - - | - - - | - - - | 29600 | - - - | 45500 | 14.5 | 12 | 43500 | 29600 | 8.3 | No | 210612769 | No | N/A | USA
ML17XP1-048-230A** | LH41/49F9 | EL280UH090XE48B | R-410A | - - - | - - - | - - - | - - - | 29600 | - - - | 45500 | 14.5 | 12 | 43500 | 29600 | 8.3 | No | 210612775 | No | N/A | USA
ML17XP1-048-230A** | LH41/49F9 | ML180UH070V48B | R-410A | - - - | - - - | - - - | - - - | 29200 | - - - | 47000 | 14.5 | 12 | 43500 | 29200 | 8.1 | No | 210612924 | No | N/A | USA
ML17XP1-048-230A** | LH41/49F9 | ML180UH090E48B | R-410A | - - - | - - - | - - - | - - - | 28600 | - - - | 46500 | 15 | 12.5 | 43000 | 28600 | 8.1 | No | 210612930 | No | N/A | USA
ML17XP1-048-230A** | LH41/49F9 | ML180UH090V48B | R-410A | - - - | - - - | - - - | - - - | 29400 | - - - | 47000 | 14.5 | 12 | 43500 | 29400 | 8.1 | No | 210612951 | No | N/A | USA
ML17XP1-048-230A** | LH41/49F9 | ML196UH070XE48B | R-410A | - - - | - - - | - - - | - - - | 29000 | - - - | 46000 | 14.3 | 12 | 43000 | 29000 | 7.8 | No | 210613036 | No | N/A | USA,Canada
ML17XP1-048-230A** | LH41/49F9 | SL280UH080NV48B | R-410A | - - - | - - - | - - - | - - - | 29200 | - - - | 47000 | 14.5 | 12 | 43500 | 29200 | 8.1 | No | 210613121 | No | N/A | USA
ML17XP1-048-230A** | LH41/49F9 | SL280UH090V48B | R-410A | - - - | - - - | - - - | - - - | 29400 | - - - | 47000 | 14.3 | 12 | 43500 | 29400 | 8.1 | No | 210613144 | No | N/A | USA
ML17XP1-048-230A** | LH41/49F9+LEFE4B* | - - - | R-410A | - - - | - - - | - - - | - - - | 30400 | - - - | 46500 | 15.2 | 11.5 | 44000 | 31000 | 8.1 | No | 214607544 | No | N/A | USA,Canada
ML17XP1-048-230A** | LH41/61D9+LEFE5* | - - - | R-410A | - - - | - - - | - - - | - - - | 28800 | - - - | 47000 | 15.2 | 12.5 | 43500 | 29400 | 8.25 | No | 214607555 | No | N/A | USA,Canada
ML17XP1-048-230A** | LH41/61R9 | EL195UH100NE60C | R-410A | - - - | - - - | - - - | - - - | 30000 | - - - | 47000 | 14.5 | 12 | 43500 | 30000 | 8.05 | No | 210475364 | No | N/A | USA,Canada
ML17XP1-048-230A** | LH41/61R9+LEFE5* | - - - | R-410A | - - - | - - - | - - - | - - - | 28800 | - - - | 47000 | 15.2 | 12.5 | 43500 | 29400 | 8.25 | No | 214607553 | No | N/A | USA,Canada
ML17XP1-048-230A** | LH42/49F9 | EL180UH100NE60C | R-410A | - - - | - - - | - - - | - - - | 29200 | - - - | 47000 | 14.5 | 12 | 43500 | 29200 | 8.05 | No | 210612722 | No | N/A | USA
ML17XP1-048-230A** | LH42/49F9 | EL195UH100NE60C | R-410A | - - - | - - - | - - - | - - - | 29400 | - - - | 47000 | 14.5 | 12 | 44000 | 29400 | 8 | No | 210612737 | No | N/A | USA,Canada
ML17XP1-048-230A** | LH42/49F9 | EL196UH090XE48C | R-410A | - - - | - - - | - - - | - - - | 28600 | - - - | 45500 | 14.5 | 12 | 42500 | 28600 | 7.95 | No | 210612739 | No | N/A | USA,Canada
ML17XP1-048-230A** | LH42/49F9 | EL196UH110XE60C | R-410A | - - - | - - - | - - - | - - - | 29000 | - - - | 46500 | 15 | 12.5 | 43000 | 29000 | 8 | No | 210612754 | No | N/A | USA,Canada
ML17XP1-048-230A** | LH42/49F9 | EL280UH090E48B | R-410A | - - - | - - - | - - - | - - - | 29600 | - - - | 45500 | 14.5 | 12 | 43500 | 29600 | 8.3 | No | 210612768 | No | N/A | USA
ML17XP1-048-230A** | LH42/49F9 | EL280UH090XE48B | R-410A | - - - | - - - | - - - | - - - | 29600 | - - - | 45500 | 14.5 | 12 | 43500 | 29600 | 8.3 | No | 210612774 | No | N/A | USA
ML17XP1-048-230A** | LH42/49F9 | EL280UH110E48C | R-410A | - - - | - - - | - - - | - - - | 29000 | - - - | 47000 | 15 | 12.5 | 43500 | 29000 | 8.1 | No | 210612781 | No | N/A | USA
ML17XP1-048-230A** | LH42/49F9 | EL280UH110E60C | R-410A | - - - | - - - | - - - | - - - | 28600 | - - - | 46500 | 15 | 12.5 | 43000 | 28600 | 8.1 | No | 210612796 | No | N/A | USA
ML17XP1-048-230A** | LH42/49F9 | EL280UH110XE60C | R-410A | - - - | - - - | - - - | - - - | 28600 | - - - | 46500 | 15 | 12.5 | 43000 | 28600 | 8.1 | No | 210612811 | No | N/A | USA
ML17XP1-048-230A** | LH42/49F9 | EL296UH045XV36B | R-410A | - - - | - - - | - - - | - - - | 29000 | - - - | 45500 | 14.5 | 12 | 43000 | 29600 | 7.75 | No | 213548280 | No | N/A | USA,Canada
ML17XP1-048-230A** | LH42/49F9 | EL296UH070XV36B | R-410A | - - - | - - - | - - - | - - - | 28800 | - - - | 45000 | 14.5 | 12 | 43000 | 29400 | 7.95 | No | 213548295 | No | N/A | USA,Canada
ML17XP1-048-230A** | LH42/49F9 | EL296UH090XE48C | R-410A | - - - | - - - | - - - | - - - | 28600 | - - - | 45500 | 15 | 12 | 42500 | 28600 | 7.95 | No | 210612826 | No | N/A | USA,Canada
ML17XP1-048-230A** | LH42/49F9 | EL296UH090XV48C | R-410A | - - - | - - - | - - - | - - - | 29200 | - - - | 46500 | 14.5 | 12 | 43500 | 29200 | 8.05 | No | 210612841 | No | N/A | USA,Canada
ML17XP1-048-230A** | LH42/49F9 | EL296UH090XV60C | R-410A | - - - | - - - | - - - | - - - | 29200 | - - - | 47000 | 14.5 | 12 | 43500 | 29200 | 8.05 | No | 210612856 | No | N/A | USA,Canada
ML17XP1-048-230A** | LH42/49F9 | EL296UH110XE60C | R-410A | - - - | - - - | - - - | - - - | 28600 | - - - | 46000 | 15 | 12 | 43000 | 28600 | 8.05 | No | 210612871 | No | N/A | USA,Canada
ML17XP1-048-230A** | LH42/49F9 | EL296UH110XV48C | R-410A | - - - | - - - | - - - | - - - | 29000 | - - - | 46500 | 14.5 | 12 | 43500 | 29000 | 8.05 | No | 210612886 | No | N/A | USA,Canada
ML17XP1-048-230A** | LH42/49F9 | EL296UH110XV60C | R-410A | - - - | - - - | - - - | - - - | 29200 | - - - | 47000 | 14.5 | 12 | 43500 | 29200 | 8.05 | No | 210612901 | No | N/A | USA,Canada
ML17XP1-048-230A** | LH42/49F9 | EL297UH045XV36B | R-410A | - - - | - - - | - - - | - - - | 29000 | - - - | 45500 | 14.5 | 12 | 43000 | 29600 | 7.75 | No | 213548335 | No | N/A | USA,Canada
ML17XP1-048-230A** | LH42/49F9 | EL297UH070XV36B | R-410A | - - - | - - - | - - - | - - - | 28800 | - - - | 45000 | 14.5 | 12 | 43000 | 29400 | 7.95 | No | 213548351 | No | N/A | USA,Canada
ML17XP1-048-230A** | LH42/49F9 | EL297UH090XV48C | R-410A | - - - | - - - | - - - | - - - | 29200 | - - - | 46500 | 14.5 | 12 | 43500 | 29800 | 8.05 | No | 213361019 | No | N/A | USA,Canada
ML17XP1-048-230A** | LH42/49F9 | EL297UH090XV60C | R-410A | - - - | - - - | - - - | - - - | 29200 | - - - | 47000 | 14.5 | 12 | 43500 | 29800 | 8.05 | No | 213361030 | No | N/A | USA,Canada
ML17XP1-048-230A** | LH42/49F9 | EL297UH110XV48C | R-410A | - - - | - - - | - - - | - - - | 29000 | - - - | 46500 | 14.5 | 12 | 43500 | 29600 | 8.05 | No | 213361041 | No | N/A | USA,Canada
ML17XP1-048-230A** | LH42/49F9 | EL297UH110XV60C | R-410A | - - - | - - - | - - - | - - - | 29200 | - - - | 47000 | 14.5 | 12 | 43500 | 29800 | 8.05 | No | 213361052 | No | N/A | USA,Canada
ML17XP1-048-230A** | LH42/49F9 | ML180UH070V36B | R-410A | - - - | - - - | - - - | - - - | 29400 | - - - | 44500 | 14.5 | 12 | 42500 | 29400 | 8.1 | No | 213548390 | No | N/A | USA
ML17XP1-048-230A** | LH42/49F9 | ML180UH070V48B | R-410A | - - - | - - - | - - - | - - - | 29200 | - - - | 47000 | 14.5 | 12 | 43500 | 29200 | 8.05 | No | 210612923 | No | N/A | USA
ML17XP1-048-230A** | LH42/49F9 | ML180UH090E48B | R-410A | - - - | - - - | - - - | - - - | 28600 | - - - | 46000 | 15 | 12 | 43000 | 28600 | 8.05 | No | 210612929 | No | N/A | USA
ML17XP1-048-230A** | LH42/49F9 | ML180UH090E60C | R-410A | - - - | - - - | - - - | - - - | 28800 | - - - | 46500 | 15 | 12.5 | 43000 | 28800 | 8 | No | 210612936 | No | N/A | USA
ML17XP1-048-230A** | LH42/49F9 | ML180UH090V48B | R-410A | - - - | - - - | - - - | - - - | 29400 | - - - | 47000 | 14.5 | 12 | 43500 | 29400 | 8.05 | No | 210612950 | No | N/A | USA
ML17XP1-048-230A** | LH42/49F9 | ML180UH090XE48B | R-410A | - - - | - - - | - - - | - - - | 28600 | - - - | 46000 | 15 | 12 | 43000 | 29200 | 8.05 | No | 213548406 | No | N/A | USA
ML17XP1-048-230A** | LH42/49F9 | ML180UH110E60C | R-410A | - - - | - - - | - - - | - - - | 29400 | - - - | 47000 | 14.5 | 12 | 44000 | 29400 | 8.1 | No | 210612957 | No | N/A | USA
ML17XP1-048-230A** | LH42/49F9 | ML180UH110V60C | R-410A | - - - | - - - | - - - | - - - | 28800 | - - - | 47500 | 15 | 12.5 | 43000 | 28800 | 8.05 | No | 210612972 | No | N/A | USA
ML17XP1-048-230A** | LH42/49F9 | ML193UH090XE48C | R-410A | - - - | - - - | - - - | - - - | 29600 | - - - | 45500 | 14.5 | 12 | 43000 | 29600 | 8.05 | No | 210612991 | No | N/A | USA
ML17XP1-048-230A** | LH42/49F9 | ML193UH110XE48C | R-410A | - - - | - - - | - - - | - - - | 28800 | - - - | 46000 | 15 | 12 | 43000 | 28800 | 8.05 | No | 210613006 | No | N/A | USA
ML17XP1-048-230A** | LH42/49F9 | ML193UH110XE60C | R-410A | - - - | - - - | - - - | - - - | 28600 | - - - | 46000 | 15 | 12 | 42500 | 28600 | 8.05 | No | 210613021 | No | N/A | USA
ML17XP1-048-230A** | LH42/49F9 | ML196UH070XE48B | R-410A | - - - | - - - | - - - | - - - | 29000 | - - - | 45500 | 14.3 | 11.5 | 43000 | 29000 | 7.75 | No | 210613035 | No | N/A | USA,Canada
ML17XP1-048-230A** | LH42/49F9 | ML196UH090XE48C | R-410A | - - - | - - - | - - - | - - - | 28600 | - - - | 45500 | 14.5 | 12 | 42500 | 28600 | 7.95 | No | 210613042 | No | N/A | USA,Canada
ML17XP1-048-230A** | LH42/49F9 | ML196UH090XE60C | R-410A | - - - | - - - | - - - | - - - | 28600 | - - - | 46000 | 15 | 12 | 42500 | 28600 | 8.05 | No | 210613057 | No | N/A | USA,Canada
ML17XP1-048-230A** | LH42/49F9 | ML196UH110XE60C | R-410A | - - - | - - - | - - - | - - - | 29000 | - - - | 46500 | 15 | 12.5 | 43000 | 29000 | 8 | No | 210613072 | No | N/A | USA,Canada
ML17XP1-048-230A** | LH42/49F9 | ML296UH045XV36B | R-410A | - - - | - - - | - - - | - - - | 29000 | - - - | 45500 | 14.3 | 12 | 43000 | 29600 | 7.75 | No | 213548447 | No | N/A | USA,Canada
ML17XP1-048-230A** | LH42/49F9 | ML296UH070XV36B | R-410A | - - - | - - - | - - - | - - - | 29000 | - - - | 45000 | 14.3 | 11.7 | 43000 | 29600 | 7.75 | No | 213548462 | No | N/A | USA,Canada
ML17XP1-048-230A** | LH42/49F9 | ML296UH090XV48C | R-410A | - - - | - - - | - - - | - - - | 29600 | - - - | 47500 | 14.5 | 12 | 44000 | 29600 | 8.1 | No | 210613091 | No | N/A | USA,Canada
ML17XP1-048-230A** | LH42/49F9 | ML296UH110XV60C | R-410A | - - - | - - - | - - - | - - - | 29400 | - - - | 47500 | 14.5 | 12 | 44000 | 29400 | 8.1 | No | 210613106 | No | N/A | USA,Canada
ML17XP1-048-230A** | LH42/49F9 | SL280UH080NV48B | R-410A | - - - | - - - | - - - | - - - | 29200 | - - - | 47000 | 14.5 | 12 | 43500 | 29200 | 8.05 | No | 210613120 | No | N/A | USA
ML17XP1-048-230A** | LH42/49F9 | SL280UH080NV60C | R-410A | - - - | - - - | - - - | - - - | 29200 | - - - | 47500 | 15 | 12.5 | 43500 | 29200 | 8.1 | No | 210613127 | No | N/A | USA
ML17XP1-048-230A** | LH42/49F9 | SL280UH090V36B | R-410A | - - - | - - - | - - - | - - - | 29600 | - - - | 45000 | 14.5 | 12 | 43000 | 29600 | 8.1 | No | 213548479 | No | N/A | USA
ML17XP1-048-230A** | LH42/49F9 | SL280UH090V48B | R-410A | - - - | - - - | - - - | - - - | 29400 | - - - | 47000 | 14.3 | 12 | 43500 | 29400 | 8.05 | No | 210613143 | No | N/A | USA
ML17XP1-048-230A** | LH42/49F9 | SL280UH090V60C | R-410A | - - - | - - - | - - - | - - - | 29400 | - - - | 47500 | 14.5 | 12 | 44000 | 29400 | 8.1 | No | 210613150 | No | N/A | USA
ML17XP1-048-230A** | LH42/49F9 | SL280UH090XV60C | R-410A | - - - | - - - | - - - | - - - | 29400 | - - - | 47500 | 14.5 | 12 | 44000 | 29400 | 8.1 | No | 210613165 | No | N/A | USA
ML17XP1-048-230A** | LH42/49F9 | SL280UH100NV60C | R-410A | - - - | - - - | - - - | - - - | 28800 | - - - | 47500 | 15 | 12.5 | 43000 | 28800 | 8.05 | No | 210613180 | No | N/A | USA
ML17XP1-048-230A** | LH42/49F9 | SL280UH110V60C | R-410A | - - - | - - - | - - - | - - - | 29400 | - - - | 47000 | 14.5 | 12 | 44000 | 29400 | 8.1 | No | 210613195 | No | N/A | USA
ML17XP1-048-230A** | LH42/49F9 | SL280UH110XV60C | R-410A | - - - | - - - | - - - | - - - | 29400 | - - - | 47000 | 14.5 | 12 | 44000 | 29400 | 8.1 | No | 210613210 | No | N/A | USA
ML17XP1-048-230A** | LH42/49F9 | SL297UH040NV36B | R-410A | - - - | - - - | - - - | - - - | 28800 | - - - | 45500 | 14.5 | 12 | 43000 | 29400 | 7.95 | No | 213548494 | No | N/A | USA,Canada
ML17XP1-048-230A** | LH42/49F9 | SL297UH060NV36B | R-410A | - - - | - - - | - - - | - - - | 28800 | - - - | 45500 | 14.5 | 12 | 43000 | 29400 | 7.95 | No | 213548509 | No | N/A | USA,Canada
ML17XP1-048-230A** | LH42/49F9 | SL297UH080NV48C | R-410A | - - - | - - - | - - - | - - - | 29600 | - - - | 47000 | 14.5 | 12 | 44000 | 29600 | 8.1 | No | 210613229 | No | N/A | USA,Canada
ML17XP1-048-230A** | LH42/49F9 | SL297UH080NV60C | R-410A | - - - | - - - | - - - | - - - | 29200 | - - - | 47000 | 14.5 | 12 | 43500 | 29200 | 8.05 | No | 210613244 | No | N/A | USA,Canada
ML17XP1-048-230A** | LH42/49F9 | SLP99UH070XV36B | R-410A | - - - | - - - | - - - | - - - | 28800 | - - - | 45000 | 14.5 | 12 | 43000 | 29400 | 7.95 | No | 213548525 | No | N/A | USA,Canada
ML17XP1-048-230A** | LH42/49F9 | SLP99UH090XV48C | R-410A | - - - | - - - | - - - | - - - | 29200 | - - - | 46500 | 14.5 | 12 | 43500 | 29200 | 8.05 | No | 210613259 | No | N/A | USA,Canada
ML17XP1-048-230A** | LH42/49F9 | SLP99UH090XV60C | R-410A | - - - | - - - | - - - | - - - | 29200 | - - - | 47000 | 14.5 | 12 | 43500 | 29200 | 8.05 | No | 210613274 | No | N/A | USA,Canada
ML17XP1-048-230A** | LH42/49F9 | SLP99UH110XV60C | R-410A | - - - | - - - | - - - | - - - | 29200 | - - - | 47000 | 14.5 | 12 | 43500 | 29200 | 8.05 | No | 210613289 | No | N/A | USA,Canada
ML17XP1-048-230A** | LH42/49F9+LEFE4B* | - - - | R-410A | - - - | - - - | - - - | - - - | 30400 | - - - | 46000 | 15.2 | 11 | 44000 | 31000 | 8 | No | 214607543 | No | N/A | USA,Canada
ML17XP1-048-230A** | LH42/60D9 | EL180UH100NE60C | R-410A | - - - | - - - | - - - | - - - | 29200 | - - - | 47000 | 14.5 | 12 | 43500 | 29200 | 8.1 | No | 210612723 | No | N/A | USA
ML17XP1-048-230A** | LH42/60D9 | EL195UH100NE60C | R-410A | - - - | - - - | - - - | - - - | 29400 | - - - | 47000 | 14.5 | 12 | 44000 | 29400 | 8 | No | 210475362 | No | N/A | USA,Canada
ML17XP1-048-230A** | LH42/60D9 | EL196UH090XE48C | R-410A | - - - | - - - | - - - | - - - | 29600 | - - - | 46000 | 15 | 11.5 | 43500 | 29600 | 7.7 | No | 210612740 | No | N/A | USA,Canada
ML17XP1-048-230A** | LH42/60D9 | EL196UH110XE60C | R-410A | - - - | - - - | - - - | - - - | 28600 | - - - | 46500 | 15 | 12.5 | 43000 | 28600 | 8.1 | No | 210612755 | No | N/A | USA,Canada
ML17XP1-048-230A** | LH42/60D9 | EL280UH110E48C | R-410A | - - - | - - - | - - - | - - - | 28800 | - - - | 47000 | 15 | 12.5 | 43000 | 28800 | 8.1 | No | 210612782 | No | N/A | USA
ML17XP1-048-230A** | LH42/60D9 | EL280UH110E60C | R-410A | - - - | - - - | - - - | - - - | 28600 | - - - | 46500 | 15 | 12.5 | 43000 | 28600 | 8.1 | No | 210612797 | No | N/A | USA
ML17XP1-048-230A** | LH42/60D9 | EL280UH110XE60C | R-410A | - - - | - - - | - - - | - - - | 28600 | - - - | 46500 | 15 | 12.5 | 43000 | 28600 | 8.1 | No | 210612812 | No | N/A | USA
ML17XP1-048-230A** | LH42/60D9 | EL296UH090XE48C | R-410A | - - - | - - - | - - - | - - - | 28600 | - - - | 46000 | 15 | 12.5 | 42500 | 28600 | 8 | No | 210612827 | No | N/A | USA,Canada
ML17XP1-048-230A** | LH42/60D9 | EL296UH090XV36C | R-410A | - - - | - - - | - - - | - - - | 28600 | - - - | 46000 | 15 | 12.5 | 42500 | 28600 | 8 | No | 213548312 | No | N/A | USA,Canada
ML17XP1-048-230A** | LH42/60D9 | EL296UH090XV48C | R-410A | - - - | - - - | - - - | - - - | 29200 | - - - | 47000 | 14.5 | 12 | 43500 | 29200 | 8.1 | No | 210612842 | No | N/A | USA,Canada
ML17XP1-048-230A** | LH42/60D9 | EL296UH090XV60C | R-410A | - - - | - - - | - - - | - - - | 29200 | - - - | 47000 | 14.5 | 12 | 43500 | 29200 | 8.1 | No | 210612857 | No | N/A | USA,Canada
ML17XP1-048-230A** | LH42/60D9 | EL296UH110XE60C | R-410A | - - - | - - - | - - - | - - - | 28600 | - - - | 46500 | 15 | 12.5 | 43000 | 28600 | 8.1 | No | 210612872 | No | N/A | USA,Canada
ML17XP1-048-230A** | LH42/60D9 | EL296UH110XV48C | R-410A | - - - | - - - | - - - | - - - | 29000 | - - - | 47000 | 14.5 | 12 | 43500 | 29000 | 8.1 | No | 210612887 | No | N/A | USA,Canada
ML17XP1-048-230A** | LH42/60D9 | EL296UH110XV60C | R-410A | - - - | - - - | - - - | - - - | 29200 | - - - | 47000 | 14.5 | 12 | 43500 | 29200 | 8.1 | No | 210612902 | No | N/A | USA,Canada
ML17XP1-048-230A** | LH42/60D9 | EL297UH090XV36C | R-410A | - - - | - - - | - - - | - - - | 28600 | - - - | 46000 | 15 | 12.5 | 42500 | 29200 | 8 | No | 213548366 | No | N/A | USA,Canada
ML17XP1-048-230A** | LH42/60D9 | EL297UH090XV48C | R-410A | - - - | - - - | - - - | - - - | 29200 | - - - | 47000 | 14.5 | 12 | 43500 | 29800 | 8.1 | No | 213361020 | No | N/A | USA,Canada
ML17XP1-048-230A** | LH42/60D9 | EL297UH090XV60C | R-410A | - - - | - - - | - - - | - - - | 29200 | - - - | 47000 | 14.5 | 12 | 43500 | 29800 | 8.1 | No | 213361031 | No | N/A | USA,Canada
ML17XP1-048-230A** | LH42/60D9 | EL297UH110XV48C | R-410A | - - - | - - - | - - - | - - - | 29000 | - - - | 47000 | 14.5 | 12 | 43500 | 29600 | 8.1 | No | 213361042 | No | N/A | USA,Canada
ML17XP1-048-230A** | LH42/60D9 | EL297UH110XV60C | R-410A | - - - | - - - | - - - | - - - | 29200 | - - - | 47000 | 14.5 | 12 | 43500 | 29800 | 8.1 | No | 213361053 | No | N/A | USA,Canada
ML17XP1-048-230A** | LH42/60D9 | ML180UH090E60C | R-410A | - - - | - - - | - - - | - - - | 28600 | - - - | 46500 | 15 | 12.5 | 42500 | 28600 | 8.1 | No | 210612937 | No | N/A | USA
ML17XP1-048-230A** | LH42/60D9 | ML180UH110E60C | R-410A | - - - | - - - | - - - | - - - | 29800 | - - - | 46000 | 15 | 11.5 | 44500 | 29800 | 7.9 | No | 210612958 | No | N/A | USA
ML17XP1-048-230A** | LH42/60D9 | ML180UH110V60C | R-410A | - - - | - - - | - - - | - - - | 28800 | - - - | 47500 | 15 | 12.5 | 43000 | 28800 | 8.1 | No | 210612973 | No | N/A | USA
ML17XP1-048-230A** | LH42/60D9 | ML180UH110XE60C | R-410A | - - - | - - - | - - - | - - - | 29800 | - - - | 46000 | 15 | 11.7 | 44500 | 30400 | 7.9 | No | 213548422 | No | N/A | USA
ML17XP1-048-230A** | LH42/60D9 | ML193UH090XE48C | R-410A | - - - | - - - | - - - | - - - | 29600 | - - - | 46000 | 14.5 | 12 | 43000 | 29600 | 8.1 | No | 210612992 | No | N/A | USA
ML17XP1-048-230A** | LH42/60D9 | ML193UH110XE48C | R-410A | - - - | - - - | - - - | - - - | 28800 | - - - | 46500 | 15 | 12.5 | 43000 | 28800 | 8.1 | No | 210613007 | No | N/A | USA
ML17XP1-048-230A** | LH42/60D9 | ML193UH110XE60C | R-410A | - - - | - - - | - - - | - - - | 28600 | - - - | 46500 | 15 | 12.5 | 42500 | 28600 | 8.1 | No | 210613022 | No | N/A | USA
ML17XP1-048-230A** | LH42/60D9 | ML196UH090XE48C | R-410A | - - - | - - - | - - - | - - - | 29600 | - - - | 46000 | 15 | 11.5 | 43500 | 29600 | 7.7 | No | 210613043 | No | N/A | USA,Canada
ML17XP1-048-230A** | LH42/60D9 | ML196UH090XE60C | R-410A | - - - | - - - | - - - | - - - | 28600 | - - - | 46500 | 15 | 12.5 | 42500 | 28600 | 8.1 | No | 210613058 | No | N/A | USA,Canada
ML17XP1-048-230A** | LH42/60D9 | ML196UH110XE60C | R-410A | - - - | - - - | - - - | - - - | 28600 | - - - | 46500 | 15 | 12.5 | 43000 | 28600 | 8.1 | No | 210613073 | No | N/A | USA,Canada
ML17XP1-048-230A** | LH42/60D9 | ML296UH090XV48C | R-410A | - - - | - - - | - - - | - - - | 29200 | - - - | 47500 | 14.5 | 12 | 43500 | 29200 | 8.1 | No | 210613092 | No | N/A | USA,Canada
ML17XP1-048-230A** | LH42/60D9 | ML296UH110XV60C | R-410A | - - - | - - - | - - - | - - - | 30000 | - - - | 46000 | 15 | 11.5 | 44500 | 30000 | 7.9 | No | 210613107 | No | N/A | USA,Canada
ML17XP1-048-230A** | LH42/60D9 | SL280UH080NV60C | R-410A | - - - | - - - | - - - | - - - | 29200 | - - - | 47500 | 15 | 12.5 | 43500 | 29200 | 8.1 | No | 210613128 | No | N/A | USA
ML17XP1-048-230A** | LH42/60D9 | SL280UH090V60C | R-410A | - - - | - - - | - - - | - - - | 30000 | - - - | 46000 | 15 | 11.5 | 44500 | 30000 | 7.9 | No | 210613151 | No | N/A | USA
ML17XP1-048-230A** | LH42/60D9 | SL280UH090XV60C | R-410A | - - - | - - - | - - - | - - - | 30000 | - - - | 46000 | 15 | 11.5 | 44500 | 30000 | 7.9 | No | 210613166 | No | N/A | USA
ML17XP1-048-230A** | LH42/60D9 | SL280UH100NV60C | R-410A | - - - | - - - | - - - | - - - | 28800 | - - - | 47500 | 15 | 12.5 | 43000 | 28800 | 8.1 | No | 210613181 | No | N/A | USA
ML17XP1-048-230A** | LH42/60D9 | SL280UH110V60C | R-410A | - - - | - - - | - - - | - - - | 29800 | - - - | 46000 | 15 | 11.5 | 44500 | 29800 | 7.9 | No | 210613196 | No | N/A | USA
ML17XP1-048-230A** | LH42/60D9 | SL280UH110XV60C | R-410A | - - - | - - - | - - - | - - - | 29800 | - - - | 46000 | 15 | 11.5 | 44500 | 29800 | 7.9 | No | 210613211 | No | N/A | USA
ML17XP1-048-230A** | LH42/60D9 | SL297UH080NV48C | R-410A | - - - | - - - | - - - | - - - | 29600 | - - - | 47000 | 14.5 | 12 | 44000 | 29600 | 8.1 | No | 210613230 | No | N/A | USA,Canada
ML17XP1-048-230A** | LH42/60D9 | SL297UH080NV60C | R-410A | - - - | - - - | - - - | - - - | 29200 | - - - | 47000 | 14.5 | 12 | 43500 | 29200 | 8.1 | No | 210613245 | No | N/A | USA,Canada
ML17XP1-048-230A** | LH42/60D9 | SLP99UH090XV36C | R-410A | - - - | - - - | - - - | - - - | 28600 | - - - | 46000 | 15 | 12.5 | 42500 | 28600 | 8 | No | 213548541 | No | N/A | USA,Canada
ML17XP1-048-230A** | LH42/60D9 | SLP99UH090XV48C | R-410A | - - - | - - - | - - - | - - - | 29200 | - - - | 47000 | 14.5 | 12 | 43500 | 29200 | 8.1 | No | 210613260 | No | N/A | USA,Canada
ML17XP1-048-230A** | LH42/60D9 | SLP99UH090XV60C | R-410A | - - - | - - - | - - - | - - - | 29200 | - - - | 47000 | 14.5 | 12 | 43500 | 29200 | 8.1 | No | 210613275 | No | N/A | USA,Canada
ML17XP1-048-230A** | LH42/60D9 | SLP99UH110XV60C | R-410A | - - - | - - - | - - - | - - - | 29200 | - - - | 47000 | 14.5 | 12 | 43500 | 29200 | 8.1 | No | 210613290 | No | N/A | USA,Canada
ML17XP1-048-230A** | LH42/60D9+LEFE5* | - - - | R-410A | - - - | - - - | - - - | - - - | 28800 | - - - | 46000 | 15.2 | 12 | 43500 | 29400 | 8.05 | No | 214607545 | No | N/A | USA,Canada
ML17XP1-048-230A** | LH42/62W9 | EL180UH100NE60C | R-410A | - - - | - - - | - - - | - - - | 29200 | - - - | 47000 | 15 | 12.5 | 43500 | 29200 | 8.1 | No | 210612734 | No | N/A | USA
ML17XP1-048-230A** | LH42/62W9 | EL195UH100NE60C | R-410A | - - - | - - - | - - - | - - - | 28800 | - - - | 46000 | 15 | 13 | 42500 | 28800 | 8 | No | 210475384 | No | N/A | USA,Canada
ML17XP1-048-230A** | LH42/62W9 | EL196UH090XE48C | R-410A | - - - | - - - | - - - | - - - | 28600 | - - - | 46000 | 15 | 13 | 42500 | 28600 | 8 | No | 210612751 | No | N/A | USA,Canada
ML17XP1-048-230A** | LH42/62W9 | EL196UH110XE60C | R-410A | - - - | - - - | - - - | - - - | 28600 | - - - | 46500 | 15 | 13 | 43000 | 28600 | 8.1 | No | 210612766 | No | N/A | USA,Canada
ML17XP1-048-230A** | LH42/62W9 | EL280UH110E48C | R-410A | - - - | - - - | - - - | - - - | 29800 | - - - | 48000 | 15 | 13 | 44500 | 29800 | 8.25 | No | 210612793 | No | N/A | USA
ML17XP1-048-230A** | LH42/62W9 | EL280UH110E60C | R-410A | - - - | - - - | - - - | - - - | 28400 | - - - | 46500 | 16 | 13 | 42500 | 28400 | 8.1 | No | 210612808 | No | N/A | USA
ML17XP1-048-230A** | LH42/62W9 | EL280UH110XE60C | R-410A | - - - | - - - | - - - | - - - | 28400 | - - - | 46500 | 16 | 13 | 42500 | 28400 | 8.1 | No | 210612823 | No | N/A | USA
ML17XP1-048-230A** | LH42/62W9 | EL296UH090XE48C | R-410A | - - - | - - - | - - - | - - - | 28600 | - - - | 46000 | 15 | 13 | 42500 | 28600 | 8 | No | 210612838 | No | N/A | USA,Canada
ML17XP1-048-230A** | LH42/62W9 | EL296UH090XV36C | R-410A | - - - | - - - | - - - | - - - | 28600 | - - - | 46000 | 15.2 | 13 | 42500 | 29200 | 8 | No | 213548327 | No | N/A | USA,Canada
ML17XP1-048-230A** | LH42/62W9 | EL296UH090XV48C | R-410A | - - - | - - - | - - - | - - - | 29200 | - - - | 47000 | 15 | 12.5 | 43500 | 29200 | 8.1 | No | 210612853 | No | N/A | USA,Canada
ML17XP1-048-230A** | LH42/62W9 | EL296UH090XV60C | R-410A | - - - | - - - | - - - | - - - | 29200 | - - - | 47000 | 15 | 12.5 | 43500 | 29200 | 8.1 | No | 210612868 | No | N/A | USA,Canada
ML17XP1-048-230A** | LH42/62W9 | EL296UH110XE60C | R-410A | - - - | - - - | - - - | - - - | 28600 | - - - | 46500 | 15 | 13 | 43000 | 28600 | 8.1 | No | 210612883 | No | N/A | USA,Canada
ML17XP1-048-230A** | LH42/62W9 | EL296UH110XV48C | R-410A | - - - | - - - | - - - | - - - | 29600 | - - - | 47000 | 15 | 13 | 44000 | 29600 | 8 | No | 210612898 | No | N/A | USA,Canada
ML17XP1-048-230A** | LH42/62W9 | EL296UH110XV60C | R-410A | - - - | - - - | - - - | - - - | 29200 | - - - | 47000 | 15 | 12.5 | 43500 | 29200 | 8.1 | No | 210612913 | No | N/A | USA,Canada
ML17XP1-048-230A** | LH42/62W9 | EL297UH090XE48C | R-410A | - - - | - - - | - - - | - - - | 28600 | - - - | 46000 | 15.2 | 13 | 42500 | 29200 | 8 | No | 214670450 | No | N/A | USA
ML17XP1-048-230A** | LH42/62W9 | EL297UH090XV36C | R-410A | - - - | - - - | - - - | - - - | 28600 | - - - | 46000 | 15.2 | 13 | 42500 | 29200 | 8 | No | 213548383 | No | N/A | USA,Canada
ML17XP1-048-230A** | LH42/62W9 | EL297UH090XV48C | R-410A | - - - | - - - | - - - | - - - | 29200 | - - - | 47000 | 15.2 | 12.5 | 43500 | 29800 | 8.1 | No | 213361026 | No | N/A | USA,Canada
ML17XP1-048-230A** | LH42/62W9 | EL297UH090XV60C | R-410A | - - - | - - - | - - - | - - - | 29200 | - - - | 47000 | 15.2 | 12.5 | 43500 | 29800 | 8.1 | No | 213361037 | No | N/A | USA,Canada
ML17XP1-048-230A** | LH42/62W9 | EL297UH110XE60C | R-410A | - - - | - - - | - - - | - - - | 28600 | - - - | 46500 | 15.2 | 13 | 43000 | 29200 | 8.1 | No | 214670455 | No | N/A | USA,Canada
ML17XP1-048-230A** | LH42/62W9 | EL297UH110XV48C | R-410A | - - - | - - - | - - - | - - - | 29600 | - - - | 47000 | 15.2 | 13 | 44000 | 30200 | 8 | No | 213361048 | No | N/A | USA,Canada
ML17XP1-048-230A** | LH42/62W9 | EL297UH110XV60C | R-410A | - - - | - - - | - - - | - - - | 29200 | - - - | 47000 | 15.2 | 12.5 | 43500 | 29800 | 8.1 | No | 213361059 | No | N/A | USA,Canada
ML17XP1-048-230A** | LH42/62W9 | ML180UH090E60C | R-410A | - - - | - - - | - - - | - - - | 29200 | - - - | 48000 | 15 | 13 | 43000 | 29200 | 8.1 | No | 210612948 | No | N/A | USA
ML17XP1-048-230A** | LH42/62W9 | ML180UH110E60C | R-410A | - - - | - - - | - - - | - - - | 29000 | - - - | 46500 | 15 | 13 | 43000 | 29000 | 8.1 | No | 210612969 | No | N/A | USA
ML17XP1-048-230A** | LH42/62W9 | ML180UH110V60C | R-410A | - - - | - - - | - - - | - - - | 29800 | - - - | 48000 | 15 | 13 | 43500 | 29800 | 8.3 | No | 210612984 | No | N/A | USA
ML17XP1-048-230A** | LH42/62W9 | ML180UH110XE60C | R-410A | - - - | - - - | - - - | - - - | 29000 | - - - | 46500 | 15.2 | 13 | 43000 | 29600 | 8.1 | No | 213548438 | No | N/A | USA
ML17XP1-048-230A** | LH42/62W9 | ML193UH090XE48C | R-410A | - - - | - - - | - - - | - - - | 28800 | - - - | 46000 | 15 | 13 | 43000 | 28800 | 8 | No | 210613003 | No | N/A | USA
ML17XP1-048-230A** | LH42/62W9 | ML193UH110XE48C | R-410A | - - - | - - - | - - - | - - - | 28800 | - - - | 46500 | 15 | 13 | 43000 | 28800 | 8.1 | No | 210613018 | No | N/A | USA
ML17XP1-048-230A** | LH42/62W9 | ML193UH110XE60C | R-410A | - - - | - - - | - - - | - - - | 28600 | - - - | 46500 | 15 | 13 | 42500 | 28600 | 8.1 | No | 210613033 | No | N/A | USA
ML17XP1-048-230A** | LH42/62W9 | ML196UH090XE48C | R-410A | - - - | - - - | - - - | - - - | 28600 | - - - | 46000 | 15 | 13 | 42500 | 28600 | 8 | No | 210613054 | No | N/A | USA,Canada
ML17XP1-048-230A** | LH42/62W9 | ML196UH090XE60C | R-410A | - - - | - - - | - - - | - - - | 28600 | - - - | 46500 | 15 | 13 | 42500 | 28600 | 8.1 | No | 210613069 | No | N/A | USA,Canada
ML17XP1-048-230A** | LH42/62W9 | ML196UH110XE60C | R-410A | - - - | - - - | - - - | - - - | 28600 | - - - | 46500 | 15 | 13 | 43000 | 28600 | 8.1 | No | 210613084 | No | N/A | USA,Canada
ML17XP1-048-230A** | LH42/62W9 | ML296UH090XV48C | R-410A | - - - | - - - | - - - | - - - | 29200 | - - - | 47500 | 15 | 12.5 | 43500 | 29200 | 8.1 | No | 210613103 | No | N/A | USA,Canada
ML17XP1-048-230A** | LH42/62W9 | ML296UH110XV60C | R-410A | - - - | - - - | - - - | - - - | 30000 | - - - | 48000 | 15 | 13 | 43500 | 30000 | 8.3 | No | 210613118 | No | N/A | USA,Canada
ML17XP1-048-230A** | LH42/62W9 | SL280UH080NV60C | R-410A | - - - | - - - | - - - | - - - | 29800 | - - - | 48000 | 15 | 13 | 44500 | 29800 | 8.25 | No | 210613141 | No | N/A | USA
ML17XP1-048-230A** | LH42/62W9 | SL280UH090V60C | R-410A | - - - | - - - | - - - | - - - | 29400 | - - - | 47500 | 15 | 13 | 44000 | 29400 | 8.1 | No | 210613162 | No | N/A | USA
ML17XP1-048-230A** | LH42/62W9 | SL280UH090XV60C | R-410A | - - - | - - - | - - - | - - - | 29400 | - - - | 47500 | 15 | 13 | 44000 | 29400 | 8.1 | No | 210613177 | No | N/A | USA
ML17XP1-048-230A** | LH42/62W9 | SL280UH100NV60C | R-410A | - - - | - - - | - - - | - - - | 29800 | - - - | 48000 | 15 | 13 | 43500 | 29800 | 8.3 | No | 210613192 | No | N/A | USA
ML17XP1-048-230A** | LH42/62W9 | SL280UH110V60C | R-410A | - - - | - - - | - - - | - - - | 29400 | - - - | 47000 | 15 | 13 | 44000 | 29400 | 8.1 | No | 210613207 | No | N/A | USA
ML17XP1-048-230A** | LH42/62W9 | SL280UH110XV60C | R-410A | - - - | - - - | - - - | - - - | 29400 | - - - | 47000 | 15 | 13 | 44000 | 29400 | 8.1 | No | 210613222 | No | N/A | USA
ML17XP1-048-230A** | LH42/62W9 | SL297UH080NV48C | R-410A | - - - | - - - | - - - | - - - | 29600 | - - - | 47000 | 15 | 13 | 44000 | 29600 | 8.1 | No | 210613241 | No | N/A | USA,Canada
ML17XP1-048-230A** | LH42/62W9 | SL297UH080NV60C | R-410A | - - - | - - - | - - - | - - - | 29600 | - - - | 47000 | 15 | 13 | 44000 | 29600 | 8 | No | 210613256 | No | N/A | USA,Canada
ML17XP1-048-230A** | LH42/62W9 | SLP99UH090XV36C | R-410A | - - - | - - - | - - - | - - - | 28600 | - - - | 46000 | 15.2 | 13 | 42500 | 29200 | 8 | No | 213548557 | No | N/A | USA,Canada
ML17XP1-048-230A** | LH42/62W9 | SLP99UH090XV48C | R-410A | - - - | - - - | - - - | - - - | 29200 | - - - | 47000 | 15 | 12.5 | 43500 | 29200 | 8.1 | No | 210613271 | No | N/A | USA,Canada
ML17XP1-048-230A** | LH42/62W9 | SLP99UH090XV60C | R-410A | - - - | - - - | - - - | - - - | 29200 | - - - | 47000 | 15 | 12.5 | 43500 | 29200 | 8.1 | No | 210613286 | No | N/A | USA,Canada
ML17XP1-048-230A** | LH42/62W9 | SLP99UH110XV60C | R-410A | - - - | - - - | - - - | - - - | 29200 | - - - | 47000 | 15 | 12.5 | 43500 | 29200 | 8.1 | No | 210613301 | No | N/A | USA,Canada
ML17XP1-048-230A** | LH42/62W9+LEFE5* | - - - | R-410A | - - - | - - - | - - - | - - - | 28800 | - - - | 47000 | 15.2 | 13 | 43500 | 29400 | 8.3 | No | 214607561 | No | N/A | USA,Canada
ML17XP1-048-230A** | LH42/62W9+TD | - - - | R-410A | - - - | - - - | - - - | - - - | 30400 | - - - | 47000 | 14.5 | 12 | 44000 | 30400 | 8.3 | No | 210613593 | No | N/A | USA,Canada
ML17XP1-048-230A** | LH48/60F9+LEFE5* | - - - | R-410A | - - - | - - - | - - - | - - - | 28800 | - - - | 47000 | 15.2 | 12.5 | 43500 | 29400 | 8.25 | No | 214607550 | No | N/A | USA,Canada
ML17XP1-048-230A** | LH48/60X9+LEFE5* | - - - | R-410A | - - - | - - - | - - - | - - - | 28800 | - - - | 47000 | 15.2 | 12.5 | 43500 | 29400 | 8.25 | No | 214607549 | No | N/A | USA,Canada
ML17XP1-048-230A** | LP40/60R9 | EL180UH100NE60C | R-410A | - - - | - - - | - - - | - - - | 29600 | - - - | 47000 | 14.5 | 12.5 | 44000 | 29600 | 8 | No | 210612729 | No | N/A | USA
ML17XP1-048-230A** | LP40/60R9 | EL195UH100NE60C | R-410A | - - - | - - - | - - - | - - - | 29400 | - - - | 47000 | 14.5 | 12.5 | 44000 | 29400 | 8 | No | 210475375 | No | N/A | USA,Canada
ML17XP1-048-230A** | LP40/60R9 | EL196UH090XE48C | R-410A | - - - | - - - | - - - | - - - | 29400 | - - - | 47000 | 15 | 12 | 43000 | 29400 | 8 | No | 210612746 | No | N/A | USA,Canada
ML17XP1-048-230A** | LP40/60R9 | EL196UH110XE60C | R-410A | - - - | - - - | - - - | - - - | 29400 | - - - | 47500 | 15 | 12.5 | 43000 | 29400 | 8.3 | No | 210612761 | No | N/A | USA,Canada
ML17XP1-048-230A** | LP40/60R9 | EL280UH090E48B | R-410A | - - - | - - - | - - - | - - - | 29600 | - - - | 45500 | 14.5 | 12.5 | 43500 | 29600 | 8.3 | No | 210612772 | No | N/A | USA
ML17XP1-048-230A** | LP40/60R9 | EL280UH090XE48B | R-410A | - - - | - - - | - - - | - - - | 29600 | - - - | 45500 | 14.5 | 12.5 | 43500 | 29600 | 8.3 | No | 210612778 | No | N/A | USA
ML17XP1-048-230A** | LP40/60R9 | EL280UH110E48C | R-410A | - - - | - - - | - - - | - - - | 29600 | - - - | 47500 | 15 | 12.5 | 43000 | 29600 | 8.3 | No | 210612788 | No | N/A | USA
ML17XP1-048-230A** | LP40/60R9 | EL280UH110E60C | R-410A | - - - | - - - | - - - | - - - | 29400 | - - - | 47500 | 15 | 12.5 | 43000 | 29400 | 8.3 | No | 210612803 | No | N/A | USA
ML17XP1-048-230A** | LP40/60R9 | EL280UH110XE60C | R-410A | - - - | - - - | - - - | - - - | 29400 | - - - | 47500 | 15 | 12.5 | 43000 | 29400 | 8.3 | No | 210612818 | No | N/A | USA
ML17XP1-048-230A** | LP40/60R9 | EL296UH090XE48C | R-410A | - - - | - - - | - - - | - - - | 28600 | - - - | 46000 | 15 | 12.5 | 42500 | 28600 | 8 | No | 210612833 | No | N/A | USA,Canada
ML17XP1-048-230A** | LP40/60R9 | EL296UH090XV48C | R-410A | - - - | - - - | - - - | - - - | 29600 | - - - | 47000 | 14.5 | 12.5 | 44000 | 29600 | 8 | No | 210612848 | No | N/A | USA,Canada
ML17XP1-048-230A** | LP40/60R9 | EL296UH090XV60C | R-410A | - - - | - - - | - - - | - - - | 29600 | - - - | 47000 | 14.5 | 12.5 | 44000 | 29600 | 8 | No | 210612863 | No | N/A | USA,Canada
ML17XP1-048-230A** | LP40/60R9 | EL296UH110XE60C | R-410A | - - - | - - - | - - - | - - - | 29400 | - - - | 47000 | 15 | 12.5 | 43000 | 29400 | 8.1 | No | 210612878 | No | N/A | USA,Canada
ML17XP1-048-230A** | LP40/60R9 | EL296UH110XV48C | R-410A | - - - | - - - | - - - | - - - | 29600 | - - - | 47000 | 14.5 | 12.5 | 44000 | 29600 | 8 | No | 210612893 | No | N/A | USA,Canada
ML17XP1-048-230A** | LP40/60R9 | EL296UH110XV60C | R-410A | - - - | - - - | - - - | - - - | 29600 | - - - | 47000 | 14.5 | 12.5 | 44000 | 29600 | 8 | No | 210612908 | No | N/A | USA,Canada
ML17XP1-048-230A** | LP40/60R9 | EL296UH135XE60D | R-410A | - - - | - - - | - - - | - - - | 28800 | - - - | 47500 | 15 | 12 | 43500 | 28800 | 8.05 | No | 211652961 | No | N/A | USA,Canada
ML17XP1-048-230A** | LP40/60R9 | EL296UH135XV60D | R-410A | - - - | - - - | - - - | - - - | 29200 | - - - | 47500 | 15 | 12 | 44000 | 29200 | 8.05 | No | 211652962 | No | N/A | USA,Canada
ML17XP1-048-230A** | LP40/60R9 | EL297UH090XE48C | R-410A | - - - | - - - | - - - | - - - | 28600 | - - - | 46000 | 15.2 | 12.5 | 42500 | 29200 | 8 | No | 214670448 | No | N/A | USA
ML17XP1-048-230A** | LP40/60R9 | EL297UH090XV48C | R-410A | - - - | - - - | - - - | - - - | 29600 | - - - | 47000 | 14.5 | 12.5 | 44000 | 30200 | 8 | No | 213361024 | No | N/A | USA,Canada
ML17XP1-048-230A** | LP40/60R9 | EL297UH090XV60C | R-410A | - - - | - - - | - - - | - - - | 29600 | - - - | 47000 | 14.5 | 12.5 | 44000 | 30200 | 8 | No | 213361035 | No | N/A | USA,Canada
ML17XP1-048-230A** | LP40/60R9 | EL297UH110XE60C | R-410A | - - - | - - - | - - - | - - - | 28600 | - - - | 46500 | 15.2 | 12.5 | 43000 | 29200 | 8.1 | No | 214670453 | No | N/A | USA,Canada
ML17XP1-048-230A** | LP40/60R9 | EL297UH110XV48C | R-410A | - - - | - - - | - - - | - - - | 29600 | - - - | 47000 | 14.5 | 12.5 | 44000 | 30200 | 8 | No | 213361046 | No | N/A | USA,Canada
ML17XP1-048-230A** | LP40/60R9 | EL297UH110XV60C | R-410A | - - - | - - - | - - - | - - - | 29600 | - - - | 47000 | 14.5 | 12.5 | 44000 | 30200 | 8 | No | 213361057 | No | N/A | USA,Canada
ML17XP1-048-230A** | LP40/60R9 | ML180UH070V48B | R-410A | - - - | - - - | - - - | - - - | 30200 | - - - | 46000 | 14.5 | 12 | 44000 | 30200 | 8.3 | No | 210612927 | No | N/A | USA
ML17XP1-048-230A** | LP40/60R9 | ML180UH090E48B | R-410A | - - - | - - - | - - - | - - - | 28600 | - - - | 46500 | 15 | 12.5 | 43000 | 28600 | 8.1 | No | 210612933 | No | N/A | USA
ML17XP1-048-230A** | LP40/60R9 | ML180UH090E60C | R-410A | - - - | - - - | - - - | - - - | 29200 | - - - | 47000 | 15 | 12.5 | 42500 | 29200 | 8.3 | No | 210612943 | No | N/A | USA
ML17XP1-048-230A** | LP40/60R9 | ML180UH090V48B | R-410A | - - - | - - - | - - - | - - - | 29400 | - - - | 47000 | 14.5 | 12 | 43500 | 29400 | 8.1 | No | 210612954 | No | N/A | USA
ML17XP1-048-230A** | LP40/60R9 | ML180UH110E60C | R-410A | - - - | - - - | - - - | - - - | 29800 | - - - | 48000 | 15 | 12.5 | 43500 | 29800 | 8.3 | No | 210612964 | No | N/A | USA
ML17XP1-048-230A** | LP40/60R9 | ML180UH110V60C | R-410A | - - - | - - - | - - - | - - - | 29800 | - - - | 48000 | 15 | 12.5 | 43500 | 29800 | 8.3 | No | 210612979 | No | N/A | USA
ML17XP1-048-230A** | LP40/60R9 | ML180UH110XE60C | R-410A | - - - | - - - | - - - | - - - | 29800 | - - - | 48000 | 15 | 12.5 | 43500 | 30400 | 8.3 | No | 214670457 | No | N/A | USA
ML17XP1-048-230A** | LP40/60R9 | ML180UH135E60D | R-410A | - - - | - - - | - - - | - - - | 29200 | - - - | 47500 | 14.5 | 12 | 44000 | 29200 | 8.05 | No | 211652963 | No | N/A | USA
ML17XP1-048-230A** | LP40/60R9 | ML193UH090XE48C | R-410A | - - - | - - - | - - - | - - - | 29600 | - - - | 47000 | 15 | 12.5 | 43000 | 29600 | 8.3 | No | 210612998 | No | N/A | USA
ML17XP1-048-230A** | LP40/60R9 | ML193UH110XE48C | R-410A | - - - | - - - | - - - | - - - | 29600 | - - - | 47500 | 15 | 12.5 | 43000 | 29600 | 8.3 | No | 210613013 | No | N/A | USA
ML17XP1-048-230A** | LP40/60R9 | ML193UH110XE60C | R-410A | - - - | - - - | - - - | - - - | 29800 | - - - | 47500 | 15 | 12.5 | 43500 | 29800 | 8.3 | No | 210613028 | No | N/A | USA
ML17XP1-048-230A** | LP40/60R9 | ML196UH070XE48B | R-410A | - - - | - - - | - - - | - - - | 29000 | - - - | 46000 | 14.5 | 12 | 43000 | 29000 | 7.8 | No | 210613039 | No | N/A | USA,Canada
ML17XP1-048-230A** | LP40/60R9 | ML196UH090XE48C | R-410A | - - - | - - - | - - - | - - - | 29400 | - - - | 47000 | 15 | 12 | 43000 | 29400 | 8 | No | 210613049 | No | N/A | USA,Canada
ML17XP1-048-230A** | LP40/60R9 | ML196UH090XE60C | R-410A | - - - | - - - | - - - | - - - | 28600 | - - - | 46500 | 15 | 12.5 | 42500 | 28600 | 8.1 | No | 210613064 | No | N/A | USA,Canada
ML17XP1-048-230A** | LP40/60R9 | ML196UH110XE60C | R-410A | - - - | - - - | - - - | - - - | 29400 | - - - | 47500 | 15 | 12.5 | 43000 | 29400 | 8.3 | No | 210613079 | No | N/A | USA,Canada
ML17XP1-048-230A** | LP40/60R9 | ML196UH135XE60D | R-410A | - - - | - - - | - - - | - - - | 29000 | - - - | 47500 | 15 | 12 | 43500 | 29000 | 8.05 | No | 211652964 | No | N/A | USA,Canada
ML17XP1-048-230A** | LP40/60R9 | ML296UH090XV48C | R-410A | - - - | - - - | - - - | - - - | 29600 | - - - | 47500 | 14.5 | 12.5 | 44000 | 29600 | 8.1 | No | 210613098 | No | N/A | USA,Canada
ML17XP1-048-230A** | LP40/60R9 | ML296UH110XV60C | R-410A | - - - | - - - | - - - | - - - | 30000 | - - - | 48000 | 15 | 12.5 | 43500 | 30000 | 8.3 | No | 210613113 | No | N/A | USA,Canada
ML17XP1-048-230A** | LP40/60R9 | SL280UH080NV48B | R-410A | - - - | - - - | - - - | - - - | 30000 | - - - | 46000 | 14.5 | 12 | 44000 | 30000 | 8.3 | No | 210613124 | No | N/A | USA
ML17XP1-048-230A** | LP40/60R9 | SL280UH080NV60C | R-410A | - - - | - - - | - - - | - - - | 29600 | - - - | 48000 | 15 | 12.5 | 43500 | 29600 | 8.3 | No | 210613136 | No | N/A | USA
ML17XP1-048-230A** | LP40/60R9 | SL280UH090V48B | R-410A | - - - | - - - | - - - | - - - | 29400 | - - - | 47000 | 14.5 | 12 | 43500 | 29400 | 8.1 | No | 210613147 | No | N/A | USA
ML17XP1-048-230A** | LP40/60R9 | SL280UH090V60C | R-410A | - - - | - - - | - - - | - - - | 30000 | - - - | 48000 | 15 | 12.5 | 43500 | 30000 | 8.3 | No | 210613157 | No | N/A | USA
ML17XP1-048-230A** | LP40/60R9 | SL280UH090XV60C | R-410A | - - - | - - - | - - - | - - - | 30000 | - - - | 48000 | 15 | 12.5 | 43500 | 30000 | 8.3 | No | 210613172 | No | N/A | USA
ML17XP1-048-230A** | LP40/60R9 | SL280UH100NV60C | R-410A | - - - | - - - | - - - | - - - | 29800 | - - - | 48000 | 15 | 12.5 | 43500 | 29800 | 8.3 | No | 210613187 | No | N/A | USA
ML17XP1-048-230A** | LP40/60R9 | SL280UH110V60C | R-410A | - - - | - - - | - - - | - - - | 29800 | - - - | 48000 | 15 | 12.5 | 43500 | 29800 | 8.3 | No | 210613202 | No | N/A | USA
ML17XP1-048-230A** | LP40/60R9 | SL280UH110XV60C | R-410A | - - - | - - - | - - - | - - - | 29800 | - - - | 48000 | 15 | 12.5 | 43500 | 29800 | 8.3 | No | 210613217 | No | N/A | USA
ML17XP1-048-230A** | LP40/60R9 | SL280UH135V60D | R-410A | - - - | - - - | - - - | - - - | 29200 | - - - | 47500 | 15 | 12 | 44000 | 29200 | 8.05 | No | 211652965 | No | N/A | USA
ML17XP1-048-230A** | LP40/60R9 | SL297UH080NV48C | R-410A | - - - | - - - | - - - | - - - | 29600 | - - - | 47000 | 14.5 | 12.5 | 44000 | 29600 | 8.1 | No | 210613236 | No | N/A | USA,Canada
ML17XP1-048-230A** | LP40/60R9 | SL297UH080NV60C | R-410A | - - - | - - - | - - - | - - - | 29600 | - - - | 47000 | 14.5 | 12.5 | 44000 | 29600 | 8 | No | 210613251 | No | N/A | USA,Canada
ML17XP1-048-230A** | LP40/60R9 | SLP99UH090XV48C | R-410A | - - - | - - - | - - - | - - - | 29600 | - - - | 47000 | 14.5 | 12.5 | 44000 | 29600 | 8 | No | 210613266 | No | N/A | USA,Canada
ML17XP1-048-230A** | LP40/60R9 | SLP99UH090XV60C | R-410A | - - - | - - - | - - - | - - - | 29600 | - - - | 47000 | 14.5 | 12.5 | 44000 | 29600 | 8 | No | 210613281 | No | N/A | USA,Canada
ML17XP1-048-230A** | LP40/60R9 | SLP99UH110XV60C | R-410A | - - - | - - - | - - - | - - - | 29600 | - - - | 47000 | 14.5 | 12.5 | 44000 | 29600 | 8 | No | 210613296 | No | N/A | USA,Canada
ML17XP1-048-230A** | LP40/60R9 | SLP99UH135XV60D | R-410A | - - - | - - - | - - - | - - - | 29200 | - - - | 47500 | 15 | 12 | 44000 | 29200 | 8.05 | No | 211652966 | No | N/A | USA,Canada
ML17XP1-048-230A** | LP40/60R9+LEFE5* | - - - | R-410A | - - - | - - - | - - - | - - - | 28800 | - - - | 47000 | 15.2 | 12.5 | 43500 | 29400 | 8.25 | No | 214607556 | No | N/A | USA,Canada
ML17XP1-048-230A** | LP41/61R9 | EL180UH100NE60C | R-410A | - - - | - - - | - - - | - - - | 29200 | - - - | 47000 | 14.5 | 12 | 43500 | 29200 | 8.1 | No | 210612724 | No | N/A | USA
ML17XP1-048-230A** | LP41/61R9 | EL195UH100NE60C | R-410A | - - - | - - - | - - - | - - - | 30000 | - - - | 47000 | 14.5 | 12 | 43500 | 30000 | 8.05 | No | 210475366 | No | N/A | USA,Canada
ML17XP1-048-230A** | LP41/61R9 | EL196UH090XE48C | R-410A | - - - | - - - | - - - | - - - | 28600 | - - - | 46000 | 15 | 12 | 42500 | 28600 | 8 | No | 210612741 | No | N/A | USA,Canada
ML17XP1-048-230A** | LP41/61R9 | EL196UH110XE60C | R-410A | - - - | - - - | - - - | - - - | 28600 | - - - | 46500 | 15 | 12.5 | 43000 | 28600 | 8.1 | No | 210612756 | No | N/A | USA,Canada
ML17XP1-048-230A** | LP41/61R9 | EL280UH090E48B | R-410A | - - - | - - - | - - - | - - - | 29600 | - - - | 45500 | 14.5 | 12 | 43500 | 29600 | 8.3 | No | 210612770 | No | N/A | USA
ML17XP1-048-230A** | LP41/61R9 | EL280UH090XE48B | R-410A | - - - | - - - | - - - | - - - | 29600 | - - - | 45500 | 14.5 | 12 | 43500 | 29600 | 8.3 | No | 210612776 | No | N/A | USA
ML17XP1-048-230A** | LP41/61R9 | EL280UH110E48C | R-410A | - - - | - - - | - - - | - - - | 28800 | - - - | 47000 | 15 | 12.5 | 43000 | 28800 | 8.1 | No | 210612783 | No | N/A | USA
ML17XP1-048-230A** | LP41/61R9 | EL280UH110E60C | R-410A | - - - | - - - | - - - | - - - | 28600 | - - - | 46500 | 15 | 12.5 | 43000 | 28600 | 8.1 | No | 210612798 | No | N/A | USA
ML17XP1-048-230A** | LP41/61R9 | EL280UH110XE60C | R-410A | - - - | - - - | - - - | - - - | 28600 | - - - | 46500 | 15 | 12.5 | 43000 | 28600 | 8.1 | No | 210612813 | No | N/A | USA
ML17XP1-048-230A** | LP41/61R9 | EL296UH045XV36B | R-410A | - - - | - - - | - - - | - - - | 29000 | - - - | 46000 | 14.5 | 12 | 43000 | 29600 | 7.8 | No | 213548287 | No | N/A | USA,Canada
ML17XP1-048-230A** | LP41/61R9 | EL296UH070XV36B | R-410A | - - - | - - - | - - - | - - - | 29800 | - - - | 44500 | 14.5 | 12 | 43000 | 30400 | 8.1 | No | 213548303 | No | N/A | USA,Canada
ML17XP1-048-230A** | LP41/61R9 | EL296UH090XE48C | R-410A | - - - | - - - | - - - | - - - | 28600 | - - - | 46000 | 15 | 12.5 | 42500 | 28600 | 8 | No | 210612828 | No | N/A | USA,Canada
ML17XP1-048-230A** | LP41/61R9 | EL296UH090XV36C | R-410A | - - - | - - - | - - - | - - - | 28600 | - - - | 46000 | 15.2 | 12.5 | 42500 | 29200 | 8 | No | 213548319 | No | N/A | USA,Canada
ML17XP1-048-230A** | LP41/61R9 | EL296UH090XV48C | R-410A | - - - | - - - | - - - | - - - | 30000 | - - - | 47000 | 14.5 | 12 | 44000 | 30000 | 8.25 | No | 210612843 | No | N/A | USA,Canada
ML17XP1-048-230A** | LP41/61R9 | EL296UH090XV60C | R-410A | - - - | - - - | - - - | - - - | 30200 | - - - | 47500 | 14.5 | 12 | 44000 | 30200 | 8.25 | No | 210612858 | No | N/A | USA,Canada
ML17XP1-048-230A** | LP41/61R9 | EL296UH110XE60C | R-410A | - - - | - - - | - - - | - - - | 28600 | - - - | 46500 | 15 | 12.5 | 43000 | 28600 | 8.1 | No | 210612873 | No | N/A | USA,Canada
ML17XP1-048-230A** | LP41/61R9 | EL296UH110XV48C | R-410A | - - - | - - - | - - - | - - - | 30000 | - - - | 47000 | 14.5 | 12 | 43500 | 30000 | 8.25 | No | 210612888 | No | N/A | USA,Canada
ML17XP1-048-230A** | LP41/61R9 | EL296UH110XV60C | R-410A | - - - | - - - | - - - | - - - | 30200 | - - - | 47500 | 14.5 | 12 | 44000 | 30200 | 8.25 | No | 210612903 | No | N/A | USA,Canada
ML17XP1-048-230A** | LP41/61R9 | EL297UH045XV36B | R-410A | - - - | - - - | - - - | - - - | 29000 | - - - | 46000 | 14.5 | 12 | 43000 | 29600 | 7.8 | No | 213548344 | No | N/A | USA,Canada
ML17XP1-048-230A** | LP41/61R9 | EL297UH070XV36B | R-410A | - - - | - - - | - - - | - - - | 29800 | - - - | 44500 | 14.5 | 12 | 43000 | 30400 | 8.1 | No | 213548359 | No | N/A | USA,Canada
ML17XP1-048-230A** | LP41/61R9 | EL297UH090XE48C | R-410A | - - - | - - - | - - - | - - - | 28600 | - - - | 46000 | 15.2 | 12.5 | 42500 | 29200 | 8 | No | 214670447 | No | N/A | USA
ML17XP1-048-230A** | LP41/61R9 | EL297UH090XV36C | R-410A | - - - | - - - | - - - | - - - | 28600 | - - - | 46000 | 15.2 | 12.5 | 42500 | 29200 | 8 | No | 213548374 | No | N/A | USA,Canada
ML17XP1-048-230A** | LP41/61R9 | EL297UH090XV48C | R-410A | - - - | - - - | - - - | - - - | 29600 | - - - | 47000 | 14.5 | 12.5 | 44000 | 30200 | 8 | No | 213361023 | No | N/A | USA,Canada
ML17XP1-048-230A** | LP41/61R9 | EL297UH090XV60C | R-410A | - - - | - - - | - - - | - - - | 29600 | - - - | 47000 | 14.5 | 12.5 | 44000 | 30200 | 8 | No | 213361034 | No | N/A | USA,Canada
ML17XP1-048-230A** | LP41/61R9 | EL297UH110XE60C | R-410A | - - - | - - - | - - - | - - - | 28600 | - - - | 46500 | 15.2 | 12.5 | 43000 | 29200 | 8.1 | No | 214670452 | No | N/A | USA,Canada
ML17XP1-048-230A** | LP41/61R9 | EL297UH110XV48C | R-410A | - - - | - - - | - - - | - - - | 29600 | - - - | 47000 | 14.5 | 12.5 | 44000 | 30200 | 8 | No | 213361045 | No | N/A | USA,Canada
ML17XP1-048-230A** | LP41/61R9 | EL297UH110XV60C | R-410A | - - - | - - - | - - - | - - - | 29600 | - - - | 47000 | 14.5 | 12.5 | 44000 | 30200 | 8 | No | 213361056 | No | N/A | USA,Canada
ML17XP1-048-230A** | LP41/61R9 | ML180UH070V36B | R-410A | - - - | - - - | - - - | - - - | 28400 | - - - | 45500 | 15 | 12 | 42500 | 29000 | 8 | No | 213548398 | No | N/A | USA
ML17XP1-048-230A** | LP41/61R9 | ML180UH070V48B | R-410A | - - - | - - - | - - - | - - - | 30200 | - - - | 46000 | 14.5 | 12 | 44000 | 30200 | 8.3 | No | 210612925 | No | N/A | USA
ML17XP1-048-230A** | LP41/61R9 | ML180UH090E48B | R-410A | - - - | - - - | - - - | - - - | 28600 | - - - | 46500 | 15 | 12.5 | 43000 | 28600 | 8.1 | No | 210612931 | No | N/A | USA
ML17XP1-048-230A** | LP41/61R9 | ML180UH090E60C | R-410A | - - - | - - - | - - - | - - - | 28600 | - - - | 46500 | 15 | 12.5 | 42500 | 28600 | 8.1 | No | 210612938 | No | N/A | USA
ML17XP1-048-230A** | LP41/61R9 | ML180UH090V48B | R-410A | - - - | - - - | - - - | - - - | 29400 | - - - | 47000 | 14.5 | 12 | 43500 | 29400 | 8.1 | No | 210612952 | No | N/A | USA
ML17XP1-048-230A** | LP41/61R9 | ML180UH090XE48B | R-410A | - - - | - - - | - - - | - - - | 28600 | - - - | 46500 | 15.2 | 12.5 | 43000 | 29200 | 8.1 | No | 213548415 | No | N/A | USA
ML17XP1-048-230A** | LP41/61R9 | ML180UH110E60C | R-410A | - - - | - - - | - - - | - - - | 29800 | - - - | 47500 | 15 | 12 | 43500 | 29800 | 8.25 | No | 210612959 | No | N/A | USA
ML17XP1-048-230A** | LP41/61R9 | ML180UH110V60C | R-410A | - - - | - - - | - - - | - - - | 28800 | - - - | 47500 | 15 | 12.5 | 43000 | 28800 | 8.1 | No | 210612974 | No | N/A | USA
ML17XP1-048-230A** | LP41/61R9 | ML180UH110XE60C | R-410A | - - - | - - - | - - - | - - - | 29800 | - - - | 48000 | 15 | 12.5 | 43500 | 30400 | 8.3 | No | 213548430 | No | N/A | USA
ML17XP1-048-230A** | LP41/61R9 | ML193UH090XE48C | R-410A | - - - | - - - | - - - | - - - | 29600 | - - - | 46500 | 15 | 12 | 43000 | 29600 | 8.25 | No | 210612993 | No | N/A | USA
ML17XP1-048-230A** | LP41/61R9 | ML193UH110XE48C | R-410A | - - - | - - - | - - - | - - - | 28800 | - - - | 46500 | 15 | 12.5 | 43000 | 28800 | 8.1 | No | 210613008 | No | N/A | USA
ML17XP1-048-230A** | LP41/61R9 | ML193UH110XE60C | R-410A | - - - | - - - | - - - | - - - | 28600 | - - - | 46500 | 15 | 12.5 | 42500 | 28600 | 8.1 | No | 210613023 | No | N/A | USA
ML17XP1-048-230A** | LP41/61R9 | ML196UH070XE48B | R-410A | - - - | - - - | - - - | - - - | 29000 | - - - | 46000 | 14.5 | 12 | 43000 | 29000 | 7.8 | No | 210613037 | No | N/A | USA,Canada
ML17XP1-048-230A** | LP41/61R9 | ML196UH090XE48C | R-410A | - - - | - - - | - - - | - - - | 28600 | - - - | 46000 | 15 | 12 | 42500 | 28600 | 8 | No | 210613044 | No | N/A | USA,Canada
ML17XP1-048-230A** | LP41/61R9 | ML196UH090XE60C | R-410A | - - - | - - - | - - - | - - - | 28600 | - - - | 46500 | 15 | 12.5 | 42500 | 28600 | 8.1 | No | 210613059 | No | N/A | USA,Canada
ML17XP1-048-230A** | LP41/61R9 | ML196UH110XE60C | R-410A | - - - | - - - | - - - | - - - | 28600 | - - - | 46500 | 15 | 12.5 | 43000 | 28600 | 8.1 | No | 210613074 | No | N/A | USA,Canada
ML17XP1-048-230A** | LP41/61R9 | ML296UH045XV36B | R-410A | - - - | - - - | - - - | - - - | 29800 | - - - | 44500 | 14.5 | 12 | 43500 | 30400 | 8.1 | No | 213548454 | No | N/A | USA,Canada
ML17XP1-048-230A** | LP41/61R9 | ML296UH070XV36B | R-410A | - - - | - - - | - - - | - - - | 29400 | - - - | 44000 | 14.5 | 12 | 42500 | 30000 | 8.1 | No | 213548470 | No | N/A | USA,Canada
ML17XP1-048-230A** | LP41/61R9 | ML296UH090XV48C | R-410A | - - - | - - - | - - - | - - - | 30200 | - - - | 47500 | 14.5 | 12 | 44000 | 30200 | 8.25 | No | 210613093 | No | N/A | USA,Canada
ML17XP1-048-230A** | LP41/61R9 | ML296UH110XV60C | R-410A | - - - | - - - | - - - | - - - | 30000 | - - - | 47500 | 15 | 12 | 43500 | 30000 | 8.25 | No | 210613108 | No | N/A | USA,Canada
ML17XP1-048-230A** | LP41/61R9 | SL280UH080NV48B | R-410A | - - - | - - - | - - - | - - - | 30000 | - - - | 46000 | 14.5 | 12 | 44000 | 30000 | 8.3 | No | 210613122 | No | N/A | USA
ML17XP1-048-230A** | LP41/61R9 | SL280UH080NV60C | R-410A | - - - | - - - | - - - | - - - | 28800 | - - - | 47500 | 15 | 12.5 | 43000 | 28800 | 8.1 | No | 210613131 | No | N/A | USA
ML17XP1-048-230A** | LP41/61R9 | SL280UH090V36B | R-410A | - - - | - - - | - - - | - - - | 29600 | - - - | 45000 | 14.5 | 12.5 | 43000 | 30200 | 8.1 | No | 213548487 | No | N/A | USA
ML17XP1-048-230A** | LP41/61R9 | SL280UH090V48B | R-410A | - - - | - - - | - - - | - - - | 29400 | - - - | 47000 | 14.5 | 12 | 43500 | 29400 | 8.1 | No | 210613145 | No | N/A | USA
ML17XP1-048-230A** | LP41/61R9 | SL280UH090V60C | R-410A | - - - | - - - | - - - | - - - | 30000 | - - - | 47500 | 15 | 12 | 43500 | 30000 | 8.25 | No | 210613152 | No | N/A | USA
ML17XP1-048-230A** | LP41/61R9 | SL280UH090XV60C | R-410A | - - - | - - - | - - - | - - - | 30000 | - - - | 47500 | 15 | 12 | 43500 | 30000 | 8.25 | No | 210613167 | No | N/A | USA
ML17XP1-048-230A** | LP41/61R9 | SL280UH100NV60C | R-410A | - - - | - - - | - - - | - - - | 28800 | - - - | 47500 | 15 | 12.5 | 43000 | 28800 | 8.1 | No | 210613182 | No | N/A | USA
ML17XP1-048-230A** | LP41/61R9 | SL280UH110V60C | R-410A | - - - | - - - | - - - | - - - | 29800 | - - - | 47500 | 15 | 12 | 43500 | 29800 | 8.25 | No | 210613197 | No | N/A | USA
ML17XP1-048-230A** | LP41/61R9 | SL280UH110XV60C | R-410A | - - - | - - - | - - - | - - - | 29800 | - - - | 47500 | 15 | 12 | 43500 | 29800 | 8.25 | No | 210613212 | No | N/A | USA
ML17XP1-048-230A** | LP41/61R9 | SL297UH040NV36B | R-410A | - - - | - - - | - - - | - - - | 29600 | - - - | 45000 | 14.5 | 12 | 43500 | 30200 | 8.1 | No | 213548501 | No | N/A | USA,Canada
ML17XP1-048-230A** | LP41/61R9 | SL297UH060NV36B | R-410A | - - - | - - - | - - - | - - - | 29800 | - - - | 45000 | 14.5 | 12 | 43500 | 30400 | 8.1 | No | 213548518 | No | N/A | USA,Canada
ML17XP1-048-230A** | LP41/61R9 | SL297UH080NV48C | R-410A | - - - | - - - | - - - | - - - | 30000 | - - - | 47500 | 14.5 | 12 | 43500 | 30000 | 8.25 | No | 210613231 | No | N/A | USA,Canada
ML17XP1-048-230A** | LP41/61R9 | SL297UH080NV60C | R-410A | - - - | - - - | - - - | - - - | 30000 | - - - | 47500 | 14.5 | 12 | 43500 | 30000 | 8.25 | No | 210613246 | No | N/A | USA,Canada
ML17XP1-048-230A** | LP41/61R9 | SLP99UH070XV36B | R-410A | - - - | - - - | - - - | - - - | 29800 | - - - | 44500 | 14.5 | 12 | 43000 | 30400 | 8.1 | No | 213548533 | No | N/A | USA,Canada
ML17XP1-048-230A** | LP41/61R9 | SLP99UH090XV36C | R-410A | - - - | - - - | - - - | - - - | 28600 | - - - | 46000 | 15.2 | 12.5 | 42500 | 29200 | 8 | No | 213548550 | No | N/A | USA,Canada
ML17XP1-048-230A** | LP41/61R9 | SLP99UH090XV48C | R-410A | - - - | - - - | - - - | - - - | 30000 | - - - | 47000 | 14.5 | 12 | 44000 | 30000 | 8.25 | No | 210613261 | No | N/A | USA,Canada
ML17XP1-048-230A** | LP41/61R9 | SLP99UH090XV60C | R-410A | - - - | - - - | - - - | - - - | 30200 | - - - | 47500 | 14.5 | 12 | 44000 | 30200 | 8.25 | No | 210613276 | No | N/A | USA,Canada
ML17XP1-048-230A** | LP41/61R9 | SLP99UH110XV60C | R-410A | - - - | - - - | - - - | - - - | 30200 | - - - | 47500 | 14.5 | 12 | 44000 | 30200 | 8.25 | No | 210613291 | No | N/A | USA,Canada
ML17XP1-048-230A** | LP41/61R9+LEFE5* | - - - | R-410A | - - - | - - - | - - - | - - - | 28800 | - - - | 47000 | 15.2 | 12.5 | 43500 | 29400 | 8.25 | No | 214607554 | No | N/A | USA,Canada
ML17XP1-048-230A** | LP42/62W9 | EL180UH100NE60C | R-410A | - - - | - - - | - - - | - - - | 29200 | - - - | 47000 | 15 | 12.5 | 43500 | 29200 | 8.1 | No | 210612735 | No | N/A | USA
ML17XP1-048-230A** | LP42/62W9 | EL195UH100NE60C | R-410A | - - - | - - - | - - - | - - - | 28800 | - - - | 46000 | 15 | 13 | 42500 | 28800 | 8 | No | 210475386 | No | N/A | USA,Canada
ML17XP1-048-230A** | LP42/62W9 | EL196UH090XE48C | R-410A | - - - | - - - | - - - | - - - | 28600 | - - - | 46000 | 15 | 13 | 42500 | 28600 | 8 | No | 210612752 | No | N/A | USA,Canada
ML17XP1-048-230A** | LP42/62W9 | EL196UH110XE60C | R-410A | - - - | - - - | - - - | - - - | 28600 | - - - | 46500 | 15 | 13 | 43000 | 28600 | 8.1 | No | 210612767 | No | N/A | USA,Canada
ML17XP1-048-230A** | LP42/62W9 | EL280UH090E48B | R-410A | - - - | - - - | - - - | - - - | 29600 | - - - | 45500 | 15 | 12.5 | 43500 | 29600 | 8.3 | No | 210612773 | No | N/A | USA
ML17XP1-048-230A** | LP42/62W9 | EL280UH090XE48B | R-410A | - - - | - - - | - - - | - - - | 29600 | - - - | 45500 | 15 | 12.5 | 43500 | 29600 | 8.3 | No | 210612779 | No | N/A | USA
ML17XP1-048-230A** | LP42/62W9 | EL280UH110E48C | R-410A | - - - | - - - | - - - | - - - | 29800 | - - - | 48000 | 15 | 13 | 44500 | 29800 | 8.25 | No | 210612794 | No | N/A | USA
ML17XP1-048-230A** | LP42/62W9 | EL280UH110E60C | R-410A | - - - | - - - | - - - | - - - | 28400 | - - - | 46500 | 16 | 13 | 42500 | 28400 | 8.1 | No | 210612809 | No | N/A | USA
ML17XP1-048-230A** | LP42/62W9 | EL280UH110XE60C | R-410A | - - - | - - - | - - - | - - - | 28400 | - - - | 46500 | 16 | 13 | 42500 | 28400 | 8.1 | No | 210612824 | No | N/A | USA
ML17XP1-048-230A** | LP42/62W9 | EL296UH045XV36B | R-410A | - - - | - - - | - - - | - - - | 29000 | - - - | 46000 | 15 | 12.5 | 43000 | 29600 | 7.8 | No | 213548291 | No | N/A | USA,Canada
ML17XP1-048-230A** | LP42/62W9 | EL296UH070XV36B | R-410A | - - - | - - - | - - - | - - - | 28800 | - - - | 45500 | 15 | 12.5 | 43000 | 29400 | 8 | No | 213548307 | No | N/A | USA,Canada
ML17XP1-048-230A** | LP42/62W9 | EL296UH090XE48C | R-410A | - - - | - - - | - - - | - - - | 28600 | - - - | 46000 | 15 | 13 | 42500 | 28600 | 8 | No | 210612839 | No | N/A | USA,Canada
ML17XP1-048-230A** | LP42/62W9 | EL296UH090XV36C | R-410A | - - - | - - - | - - - | - - - | 28600 | - - - | 46000 | 15.2 | 13 | 42500 | 29200 | 8 | No | 213548331 | No | N/A | USA,Canada
ML17XP1-048-230A** | LP42/62W9 | EL296UH090XV48C | R-410A | - - - | - - - | - - - | - - - | 29200 | - - - | 47000 | 15 | 12.5 | 43500 | 29200 | 8.1 | No | 210612854 | No | N/A | USA,Canada
ML17XP1-048-230A** | LP42/62W9 | EL296UH090XV60C | R-410A | - - - | - - - | - - - | - - - | 29200 | - - - | 47000 | 15 | 12.5 | 43500 | 29200 | 8.1 | No | 210612869 | No | N/A | USA,Canada
ML17XP1-048-230A** | LP42/62W9 | EL296UH110XE60C | R-410A | - - - | - - - | - - - | - - - | 28600 | - - - | 46500 | 15 | 13 | 43000 | 28600 | 8.1 | No | 210612884 | No | N/A | USA,Canada
ML17XP1-048-230A** | LP42/62W9 | EL296UH110XV48C | R-410A | - - - | - - - | - - - | - - - | 29600 | - - - | 47000 | 15 | 13 | 44000 | 29600 | 8 | No | 210612899 | No | N/A | USA,Canada
ML17XP1-048-230A** | LP42/62W9 | EL296UH110XV60C | R-410A | - - - | - - - | - - - | - - - | 29200 | - - - | 47000 | 15 | 12.5 | 43500 | 29200 | 8.1 | No | 210612914 | No | N/A | USA,Canada
ML17XP1-048-230A** | LP42/62W9 | EL297UH045XV36B | R-410A | - - - | - - - | - - - | - - - | 29000 | - - - | 46000 | 15 | 12.5 | 43000 | 29600 | 7.8 | No | 213548348 | No | N/A | USA,Canada
ML17XP1-048-230A** | LP42/62W9 | EL297UH070XV36B | R-410A | - - - | - - - | - - - | - - - | 28800 | - - - | 45500 | 15 | 12.5 | 43000 | 29400 | 8 | No | 213548363 | No | N/A | USA,Canada
ML17XP1-048-230A** | LP42/62W9 | EL297UH090XE48C | R-410A | - - - | - - - | - - - | - - - | 28600 | - - - | 46000 | 15.2 | 13 | 42500 | 29200 | 8 | No | 214670451 | No | N/A | USA
ML17XP1-048-230A** | LP42/62W9 | EL297UH090XV36C | R-410A | - - - | - - - | - - - | - - - | 28600 | - - - | 46000 | 15.2 | 13 | 42500 | 29200 | 8 | No | 213548386 | No | N/A | USA,Canada
ML17XP1-048-230A** | LP42/62W9 | EL297UH090XV48C | R-410A | - - - | - - - | - - - | - - - | 29200 | - - - | 47000 | 15.2 | 12.5 | 43500 | 29800 | 8.1 | No | 213361027 | No | N/A | USA,Canada
ML17XP1-048-230A** | LP42/62W9 | EL297UH090XV60C | R-410A | - - - | - - - | - - - | - - - | 29200 | - - - | 47000 | 15.2 | 12.5 | 43500 | 29800 | 8.1 | No | 213361038 | No | N/A | USA,Canada
ML17XP1-048-230A** | LP42/62W9 | EL297UH110XE60C | R-410A | - - - | - - - | - - - | - - - | 28600 | - - - | 46500 | 15.2 | 13 | 43000 | 29200 | 8.1 | No | 214670456 | No | N/A | USA,Canada
ML17XP1-048-230A** | LP42/62W9 | EL297UH110XV48C | R-410A | - - - | - - - | - - - | - - - | 29600 | - - - | 47000 | 15.2 | 13 | 44000 | 30200 | 8 | No | 213361049 | No | N/A | USA,Canada
ML17XP1-048-230A** | LP42/62W9 | EL297UH110XV60C | R-410A | - - - | - - - | - - - | - - - | 29200 | - - - | 47000 | 15.2 | 12.5 | 43500 | 29800 | 8.1 | No | 213361060 | No | N/A | USA,Canada
ML17XP1-048-230A** | LP42/62W9 | ML180UH070V36B | R-410A | - - - | - - - | - - - | - - - | 29400 | - - - | 44500 | 15.2 | 12.5 | 42500 | 30000 | 8.1 | No | 213548402 | No | N/A | USA
ML17XP1-048-230A** | LP42/62W9 | ML180UH070V48B | R-410A | - - - | - - - | - - - | - - - | 29200 | - - - | 47000 | 15 | 12.5 | 43500 | 29200 | 8.1 | No | 210612928 | No | N/A | USA
ML17XP1-048-230A** | LP42/62W9 | ML180UH090E48B | R-410A | - - - | - - - | - - - | - - - | 29400 | - - - | 45000 | 15 | 13 | 43000 | 29400 | 8.3 | No | 210612934 | No | N/A | USA
ML17XP1-048-230A** | LP42/62W9 | ML180UH090E60C | R-410A | - - - | - - - | - - - | - - - | 29200 | - - - | 48000 | 15 | 13 | 43000 | 29200 | 8.1 | No | 210612949 | No | N/A | USA
ML17XP1-048-230A** | LP42/62W9 | ML180UH090V48B | R-410A | - - - | - - - | - - - | - - - | 29400 | - - - | 47000 | 15 | 12.5 | 43500 | 29400 | 8.1 | No | 210612955 | No | N/A | USA
ML17XP1-048-230A** | LP42/62W9 | ML180UH090XE48B | R-410A | - - - | - - - | - - - | - - - | 29400 | - - - | 45000 | 15.2 | 13 | 43000 | 30000 | 8.3 | No | 213548419 | No | N/A | USA
ML17XP1-048-230A** | LP42/62W9 | ML180UH110E60C | R-410A | - - - | - - - | - - - | - - - | 29000 | - - - | 46500 | 15 | 13 | 43000 | 29000 | 8.1 | No | 210612970 | No | N/A | USA
ML17XP1-048-230A** | LP42/62W9 | ML180UH110V60C | R-410A | - - - | - - - | - - - | - - - | 29800 | - - - | 48000 | 15 | 13 | 43500 | 29800 | 8.3 | No | 210612985 | No | N/A | USA
ML17XP1-048-230A** | LP42/62W9 | ML180UH110XE60C | R-410A | - - - | - - - | - - - | - - - | 29000 | - - - | 46500 | 15.2 | 13 | 43000 | 29600 | 8.1 | No | 213548442 | No | N/A | USA
ML17XP1-048-230A** | LP42/62W9 | ML193UH090XE48C | R-410A | - - - | - - - | - - - | - - - | 28800 | - - - | 46000 | 15 | 13 | 43000 | 28800 | 8 | No | 210613004 | No | N/A | USA
ML17XP1-048-230A** | LP42/62W9 | ML193UH110XE48C | R-410A | - - - | - - - | - - - | - - - | 28800 | - - - | 46500 | 15 | 13 | 43000 | 28800 | 8.1 | No | 210613019 | No | N/A | USA
ML17XP1-048-230A** | LP42/62W9 | ML193UH110XE60C | R-410A | - - - | - - - | - - - | - - - | 28600 | - - - | 46500 | 15 | 13 | 42500 | 28600 | 8.1 | No | 210613034 | No | N/A | USA
ML17XP1-048-230A** | LP42/62W9 | ML196UH070XE48B | R-410A | - - - | - - - | - - - | - - - | 29000 | - - - | 46000 | 14.5 | 12.5 | 43000 | 29000 | 7.8 | No | 210613040 | No | N/A | USA,Canada
ML17XP1-048-230A** | LP42/62W9 | ML196UH090XE48C | R-410A | - - - | - - - | - - - | - - - | 28600 | - - - | 46000 | 15 | 13 | 42500 | 28600 | 8 | No | 210613055 | No | N/A | USA,Canada
ML17XP1-048-230A** | LP42/62W9 | ML196UH090XE60C | R-410A | - - - | - - - | - - - | - - - | 28600 | - - - | 46500 | 15 | 13 | 42500 | 28600 | 8.1 | No | 210613070 | No | N/A | USA,Canada
ML17XP1-048-230A** | LP42/62W9 | ML196UH110XE60C | R-410A | - - - | - - - | - - - | - - - | 28600 | - - - | 46500 | 15 | 13 | 43000 | 28600 | 8.1 | No | 210613085 | No | N/A | USA,Canada
ML17XP1-048-230A** | LP42/62W9 | ML296UH045XV36B | R-410A | - - - | - - - | - - - | - - - | 29000 | - - - | 46000 | 14.5 | 12.5 | 43000 | 29600 | 7.8 | No | 213548458 | No | N/A | USA,Canada
ML17XP1-048-230A** | LP42/62W9 | ML296UH070XV36B | R-410A | - - - | - - - | - - - | - - - | 29400 | - - - | 44000 | 14.5 | 12.5 | 42500 | 29400 | 8.1 | No | 213548474 | No | N/A | USA,Canada
ML17XP1-048-230A** | LP42/62W9 | ML296UH090XV48C | R-410A | - - - | - - - | - - - | - - - | 29200 | - - - | 47500 | 15 | 12.5 | 43500 | 29200 | 8.1 | No | 210613104 | No | N/A | USA,Canada
ML17XP1-048-230A** | LP42/62W9 | ML296UH110XV60C | R-410A | - - - | - - - | - - - | - - - | 30000 | - - - | 48000 | 15 | 13 | 43500 | 30000 | 8.3 | No | 210613119 | No | N/A | USA,Canada
ML17XP1-048-230A** | LP42/62W9 | SL280UH080NV48B | R-410A | - - - | - - - | - - - | - - - | 29200 | - - - | 47000 | 15 | 12.5 | 43500 | 29200 | 8.1 | No | 210613125 | No | N/A | USA
ML17XP1-048-230A** | LP42/62W9 | SL280UH080NV60C | R-410A | - - - | - - - | - - - | - - - | 29800 | - - - | 48000 | 15 | 13 | 44500 | 29800 | 8.25 | No | 210613142 | No | N/A | USA
ML17XP1-048-230A** | LP42/62W9 | SL280UH090V36B | R-410A | - - - | - - - | - - - | - - - | 29600 | - - - | 45000 | 15.2 | 12.5 | 43000 | 30200 | 8.1 | No | 213548490 | No | N/A | USA
ML17XP1-048-230A** | LP42/62W9 | SL280UH090V48B | R-410A | - - - | - - - | - - - | - - - | 29400 | - - - | 47000 | 14.5 | 12.5 | 43500 | 29400 | 8.1 | No | 210613148 | No | N/A | USA
ML17XP1-048-230A** | LP42/62W9 | SL280UH090V60C | R-410A | - - - | - - - | - - - | - - - | 29400 | - - - | 47500 | 15 | 13 | 44000 | 29400 | 8.1 | No | 210613163 | No | N/A | USA
ML17XP1-048-230A** | LP42/62W9 | SL280UH090XV60C | R-410A | - - - | - - - | - - - | - - - | 29400 | - - - | 47500 | 15 | 13 | 44000 | 29400 | 8.1 | No | 210613178 | No | N/A | USA
ML17XP1-048-230A** | LP42/62W9 | SL280UH100NV60C | R-410A | - - - | - - - | - - - | - - - | 29800 | - - - | 48000 | 15 | 13 | 43500 | 29800 | 8.3 | No | 210613193 | No | N/A | USA
ML17XP1-048-230A** | LP42/62W9 | SL280UH110V60C | R-410A | - - - | - - - | - - - | - - - | 29400 | - - - | 47000 | 15 | 13 | 44000 | 29400 | 8.1 | No | 210613208 | No | N/A | USA
ML17XP1-048-230A** | LP42/62W9 | SL280UH110XV60C | R-410A | - - - | - - - | - - - | - - - | 29400 | - - - | 47000 | 15 | 13 | 44000 | 29400 | 8.1 | No | 210613223 | No | N/A | USA
ML17XP1-048-230A** | LP42/62W9 | SL297UH040NV36B | R-410A | - - - | - - - | - - - | - - - | 28800 | - - - | 46000 | 15 | 12.5 | 43000 | 29400 | 8 | No | 213548505 | No | N/A | USA,Canada
ML17XP1-048-230A** | LP42/62W9 | SL297UH060NV36B | R-410A | - - - | - - - | - - - | - - - | 28800 | - - - | 46000 | 15 | 12.5 | 43000 | 29400 | 8 | No | 213548522 | No | N/A | USA,Canada
ML17XP1-048-230A** | LP42/62W9 | SL297UH080NV48C | R-410A | - - - | - - - | - - - | - - - | 29600 | - - - | 47000 | 15 | 13 | 44000 | 29600 | 8.1 | No | 210613242 | No | N/A | USA,Canada
ML17XP1-048-230A** | LP42/62W9 | SL297UH080NV60C | R-410A | - - - | - - - | - - - | - - - | 29600 | - - - | 47000 | 15 | 13 | 44000 | 29600 | 8 | No | 210613257 | No | N/A | USA,Canada
ML17XP1-048-230A** | LP42/62W9 | SLP99UH070XV36B | R-410A | - - - | - - - | - - - | - - - | 28800 | - - - | 45500 | 15 | 12.5 | 43000 | 29400 | 8 | No | 213548537 | No | N/A | USA,Canada
ML17XP1-048-230A** | LP42/62W9 | SLP99UH090XV36C | R-410A | - - - | - - - | - - - | - - - | 28600 | - - - | 46000 | 15.2 | 13 | 42500 | 29200 | 8 | No | 213548561 | No | N/A | USA,Canada
ML17XP1-048-230A** | LP42/62W9 | SLP99UH090XV48C | R-410A | - - - | - - - | - - - | - - - | 29200 | - - - | 47000 | 15 | 12.5 | 43500 | 29200 | 8.1 | No | 210613272 | No | N/A | USA,Canada
ML17XP1-048-230A** | LP42/62W9 | SLP99UH090XV60C | R-410A | - - - | - - - | - - - | - - - | 29200 | - - - | 47000 | 15 | 12.5 | 43500 | 29200 | 8.1 | No | 210613287 | No | N/A | USA,Canada
ML17XP1-048-230A** | LP42/62W9 | SLP99UH110XV60C | R-410A | - - - | - - - | - - - | - - - | 29200 | - - - | 47000 | 15 | 12.5 | 43500 | 29200 | 8.1 | No | 210613302 | No | N/A | USA,Canada
ML17XP1-048-230A** | LP42/62W9+LEFE5* | - - - | R-410A | - - - | - - - | - - - | - - - | 28800 | - - - | 47000 | 15.2 | 13 | 43500 | 29400 | 8.3 | No | 214607562 | No | N/A | USA,Canada
ML17XP1-048-230A** | LP42/62W9+TD | - - - | R-410A | - - - | - - - | - - - | - - - | 30400 | - - - | 47000 | 14.5 | 12 | 44000 | 30400 | 8.3 | No | 210613594 | No | N/A | USA,Canada
ML17XP1-048-230A** | LS*48(1,2)4CC+TXV+TD | - - - | R-410A | - - - | - - - | - - - | - - - | 30800 | - - - | 48000 | 14.3 | 12 | 45500 | 30800 | 8.15 | No | 210670140 | No | N/A | USA,Canada
ML17XP1-048-230A** | LS*4891CC+TD | - - - | R-410A | - - - | - - - | - - - | - - - | 30400 | - - - | 47000 | 14.3 | 11.5 | 44000 | 30400 | 8.3 | No | 210670138 | No | N/A | USA,Canada
ML17XP1-048-230A** | LS*4894CC+TD | - - - | R-410A | - - - | - - - | - - - | - - - | 30800 | - - - | 48000 | 14.3 | 12 | 45500 | 31400 | 8.15 | No | 211643985 | No | N/A | USA,Canada
ML17XP1-048-230A** | LS*60(1,2)4CC+TXV+TD | - - - | R-410A | - - - | - - - | - - - | - - - | 30400 | - - - | 47000 | 14.5 | 12 | 44000 | 30400 | 8.3 | No | 210670139 | No | N/A | USA,Canada
ML17XP1-048-230A** | LS*60(1,2)9CC+TXV+TD | - - - | R-410A | - - - | - - - | - - - | - - - | 30400 | - - - | 47000 | 14.5 | 11.5 | 44000 | 30400 | 8.3 | No | 210670137 | No | N/A | USA,Canada
ML17XP1-048-230A** | LS*6093CC+TD | - - - | R-410A | - - - | - - - | - - - | - - - | 30400 | - - - | 46000 | 14.3 | 11 | 44000 | 30400 | 8.1 | No | 211643983 | No | N/A | USA,Canada
ML17XP1-048-230A** | LS*6094CC+TD | - - - | R-410A | - - - | - - - | - - - | - - - | 30400 | - - - | 47000 | 14.5 | 12 | 44000 | 30400 | 8.3 | No | 211602667 | No | N/A | USA,Canada
ML17XP1-048-230A** | LS*6096CC+TD | - - - | R-410A | - - - | - - - | - - - | - - - | 30400 | - - - | 46500 | 14.5 | 11.5 | 44000 | 30400 | 8.15 | No | 210670136 | No | N/A | USA,Canada
ML17XP1-048-230A** | LS*6099CC+TD | - - - | R-410A | - - - | - - - | - - - | - - - | 30400 | - - - | 47000 | 14.5 | 11.7 | 44000 | 31000 | 8.3 | No | 211643984 | No | N/A | USA,Canada
ML17XP1-048-230A** | LU49/62Y1M+TXV+TD | - - - | R-410A | - - - | - - - | - - - | - - - | 30400 | - - - | 45500 | 14.3 | 11.5 | 44000 | 30400 | 8.3 | No | 210594856 | No | N/A | USA,Canada
ML17XP1-060-230A** | F,PE*TT4960 | - - - | R-410A | - - - | - - - | - - - | - - - | 34000 | - - - | 56000 | 14.5 | 12 | 52500 | 34600 | 8 | No | 215415577 | No | N/A | USA,Canada
ML17XP1-060-230A** | F,PE*TT7960 | - - - | R-410A | - - - | - - - | - - - | - - - | 34200 | - - - | 57500 | 14.5 | 11.7 | 52000 | 34800 | 8.1 | No | 211708552 | No | N/A | USA,Canada
ML17XP1-060-230A** | F,PE*TT9960 | - - - | R-410A | - - - | - - - | - - - | - - - | 34200 | - - - | 56500 | 14.3 | 11.5 | 52000 | 34800 | 7.95 | No | 211602696 | No | N/A | USA,Canada
ML17XP1-060-230A** | HG50960 | EL180UH100NE60C | R-410A | - - - | - - - | - - - | - - - | 33400 | - - - | 55500 | 14.5 | 12 | 50500 | 33400 | 7.75 | No | 214053708 | No | N/A | USA
ML17XP1-060-230A** | HG50960 | EL195UH100NE60C | R-410A | - - - | - - - | - - - | - - - | 33200 | - - - | 55500 | 14.5 | 12 | 50500 | 33800 | 7.75 | No | 214052839 | No | N/A | USA,Canada
ML17XP1-060-230A** | HG50960 | EL196UH110XE60C | R-410A | - - - | - - - | - - - | - - - | 32600 | - - - | 55000 | 14.5 | 12 | 51000 | 32600 | 7.8 | No | 214053709 | No | N/A | USA,Canada
ML17XP1-060-230A** | HG50960 | EL280UH110E60C | R-410A | - - - | - - - | - - - | - - - | 36400 | - - - | 57500 | 14.5 | 12 | 52000 | 37000 | 8.15 | No | 214052840 | No | N/A | USA
ML17XP1-060-230A** | HG50960 | EL280UH110XE60C | R-410A | - - - | - - - | - - - | - - - | 36400 | - - - | 57500 | 14.5 | 12 | 52000 | 37000 | 8.15 | No | 214052841 | No | N/A | USA
ML17XP1-060-230A** | HG50960 | EL296UH110XE60C | R-410A | - - - | - - - | - - - | - - - | 32600 | - - - | 55000 | 14.5 | 12 | 51000 | 32600 | 7.8 | No | 214053710 | No | N/A | USA,Canada
ML17XP1-060-230A** | HG50960 | EL296UH110XV60C | R-410A | - - - | - - - | - - - | - - - | 36800 | - - - | 57500 | 14.3 | 11.7 | 53000 | 37400 | 8 | No | 214053711 | No | N/A | USA,Canada
ML17XP1-060-230A** | HG50960 | EL297UH110XE60C | R-410A | - - - | - - - | - - - | - - - | 32600 | - - - | 55000 | 14.5 | 12 | 51000 | 33200 | 7.8 | No | 214052842 | No | N/A | USA,Canada
ML17XP1-060-230A** | HG50960 | EL297UH110XV60C | R-410A | - - - | - - - | - - - | - - - | 36800 | - - - | 57500 | 14.3 | 11.7 | 53000 | 37400 | 8 | No | 214053712 | No | N/A | USA,Canada
ML17XP1-060-230A** | HG50960 | ML180UH090E60C | R-410A | - - - | - - - | - - - | - - - | 32400 | - - - | 55000 | 14.5 | 12 | 50500 | 32400 | 7.8 | No | 214053713 | No | N/A | USA
ML17XP1-060-230A** | HG50960 | ML180UH110E60C | R-410A | - - - | - - - | - - - | - - - | 32400 | - - - | 55000 | 14.5 | 12 | 50500 | 32400 | 7.8 | No | 214053714 | No | N/A | USA
ML17XP1-060-230A** | HG50960 | ML180UH110V60C | R-410A | - - - | - - - | - - - | - - - | 36400 | - - - | 58000 | 14.5 | 12 | 52500 | 37000 | 8.2 | No | 214052843 | No | N/A | USA
ML17XP1-060-230A** | HG50960 | ML180UH110XE60C | R-410A | - - - | - - - | - - - | - - - | 32400 | - - - | 55000 | 14.5 | 12 | 50500 | 33000 | 7.8 | No | 214052844 | No | N/A | USA
ML17XP1-060-230A** | HG50960 | ML193UH110XE60C | R-410A | - - - | - - - | - - - | - - - | 34000 | - - - | 57000 | 14.5 | 12 | 51500 | 34600 | 7.8 | No | 214052845 | No | N/A | USA,Canada
ML17XP1-060-230A** | HG50960 | ML296UH110XV60C | R-410A | - - - | - - - | - - - | - - - | 34000 | - - - | 57000 | 14.5 | 12 | 51500 | 34600 | 7.8 | No | 214052846 | No | N/A | USA,Canada
ML17XP1-060-230A** | L*42/60S9 | EL196UH110XE60C | R-410A | - - - | - - - | - - - | - - - | 33400 | - - - | 54000 | 14.3 | 11.7 | 50500 | 34000 | 7.5 | No | 211652968 | No | N/A | USA,Canada
ML17XP1-060-230A** | L*42/60S9 | EL280UH110E60C | R-410A | - - - | - - - | - - - | - - - | 33200 | - - - | 54500 | 14.3 | 11.7 | 50000 | 33800 | 7.5 | No | 211652970 | No | N/A | USA
ML17XP1-060-230A** | L*42/60S9 | EL280UH110XE60C | R-410A | - - - | - - - | - - - | - - - | 33200 | - - - | 54500 | 14.3 | 11.7 | 50000 | 33800 | 7.5 | No | 211652972 | No | N/A | USA
ML17XP1-060-230A** | L*42/60S9 | ML180UH090E60C | R-410A | - - - | - - - | - - - | - - - | 33000 | - - - | 54500 | 14.3 | 11.7 | 50000 | 33600 | 7.5 | No | 211652974 | No | N/A | USA
ML17XP1-060-230A** | L*42/60S9 | ML180UH110E60C | R-410A | - - - | - - - | - - - | - - - | 33000 | - - - | 54000 | 14.3 | 11.7 | 50500 | 33600 | 7.5 | No | 211652976 | No | N/A | USA
ML17XP1-060-230A** | L*42/60S9 | ML180UH110V60C | R-410A | - - - | - - - | - - - | - - - | 33400 | - - - | 55500 | 14.3 | 11.7 | 50500 | 34000 | 7.5 | No | 211652978 | No | N/A | USA
ML17XP1-060-230A** | L*42/60S9 | ML180UH110XE60C | R-410A | - - - | - - - | - - - | - - - | 33000 | - - - | 54000 | 14.3 | 11.7 | 50500 | 33600 | 7.5 | No | 213548568 | No | N/A | USA
ML17XP1-060-230A** | L*42/60S9 | ML196UH110XE60C | R-410A | - - - | - - - | - - - | - - - | 33400 | - - - | 54000 | 14.3 | 11.7 | 50500 | 34000 | 7.5 | No | 211652980 | No | N/A | USA,Canada
ML17XP1-060-230A** | L*42/60S9 | SL280UH080NV60C | R-410A | - - - | - - - | - - - | - - - | 33600 | - - - | 55500 | 14.3 | 11.7 | 50500 | 34200 | 7.5 | No | 211652982 | No | N/A | USA
ML17XP1-060-230A** | L*42/60S9 | SL280UH100NV60C | R-410A | - - - | - - - | - - - | - - - | 33600 | - - - | 55000 | 14.3 | 11.7 | 50500 | 34200 | 7.5 | No | 211652984 | No | N/A | USA
ML17XP1-060-230A** | L*42/60Z9 | EL180UH100NE60C | R-410A | - - - | - - - | - - - | - - - | 33400 | - - - | 55500 | 14.5 | 12 | 50500 | 33400 | 7.75 | No | 210613312 | No | N/A | USA
ML17XP1-060-230A** | L*42/60Z9 | EL195UH100NE60C | R-410A | - - - | - - - | - - - | - - - | 33200 | - - - | 55500 | 14.5 | 12 | 50500 | 33200 | 7.75 | No | 210475393 | No | N/A | USA,Canada
ML17XP1-060-230A** | L*42/60Z9 | EL196UH110XE60C | R-410A | - - - | - - - | - - - | - - - | 32600 | - - - | 55000 | 14.5 | 12 | 51000 | 32600 | 7.8 | No | 210613323 | No | N/A | USA,Canada
ML17XP1-060-230A** | L*42/60Z9 | EL280UH110E60C | R-410A | - - - | - - - | - - - | - - - | 33400 | - - - | 56500 | 14.5 | 12 | 50500 | 33400 | 7.8 | No | 210613332 | No | N/A | USA
ML17XP1-060-230A** | L*42/60Z9 | EL280UH110XE60C | R-410A | - - - | - - - | - - - | - - - | 33400 | - - - | 56500 | 14.5 | 12 | 50500 | 33400 | 7.8 | No | 210613341 | No | N/A | USA
ML17XP1-060-230A** | L*42/60Z9 | EL296UH110XE60C | R-410A | - - - | - - - | - - - | - - - | 32600 | - - - | 55000 | 14.5 | 12 | 51000 | 32600 | 7.8 | No | 210613350 | No | N/A | USA,Canada
ML17XP1-060-230A** | L*42/60Z9 | EL296UH110XV48C | R-410A | - - - | - - - | - - - | - - - | 34000 | - - - | 56500 | 14.3 | 11.5 | 51500 | 34000 | 7.8 | No | 210613358 | No | N/A | USA,Canada
ML17XP1-060-230A** | L*42/60Z9 | EL296UH110XV60C | R-410A | - - - | - - - | - - - | - - - | 34200 | - - - | 56500 | 14.3 | 11.5 | 51500 | 34200 | 7.8 | No | 210613366 | No | N/A | USA,Canada
ML17XP1-060-230A** | L*42/60Z9 | EL296UH135XE60D | R-410A | - - - | - - - | - - - | - - - | 33600 | - - - | 56000 | 14.3 | 12 | 51500 | 33600 | 7.8 | No | 210613373 | No | N/A | USA,Canada
ML17XP1-060-230A** | L*42/60Z9 | EL296UH135XV60D | R-410A | - - - | - - - | - - - | - - - | 34000 | - - - | 57500 | 14.5 | 12 | 52000 | 34000 | 7.8 | No | 210613377 | No | N/A | USA,Canada
ML17XP1-060-230A** | L*42/60Z9 | EL297UH110XE60C | R-410A | - - - | - - - | - - - | - - - | 32600 | - - - | 55000 | 14.5 | 12 | 51000 | 33200 | 7.8 | No | 214670458 | No | N/A | USA,Canada
ML17XP1-060-230A** | L*42/60Z9 | EL297UH110XV60C | R-410A | - - - | - - - | - - - | - - - | 36800 | - - - | 57500 | 14.3 | 11.7 | 53000 | 37400 | 8 | No | 213361109 | No | N/A | USA,Canada
ML17XP1-060-230A** | L*42/60Z9 | ML180UH090E60C | R-410A | - - - | - - - | - - - | - - - | 32400 | - - - | 55000 | 14.5 | 12 | 50500 | 32400 | 7.8 | No | 210613383 | No | N/A | USA
ML17XP1-060-230A** | L*42/60Z9 | ML180UH110E60C | R-410A | - - - | - - - | - - - | - - - | 32400 | - - - | 55000 | 14.5 | 12 | 50500 | 32400 | 7.8 | No | 210613392 | No | N/A | USA
ML17XP1-060-230A** | L*42/60Z9 | ML180UH110V60C | R-410A | - - - | - - - | - - - | - - - | 33600 | - - - | 57500 | 14.5 | 12 | 51000 | 33600 | 7.8 | No | 210613401 | No | N/A | USA
ML17XP1-060-230A** | L*42/60Z9 | ML180UH110XE60C | R-410A | - - - | - - - | - - - | - - - | 32400 | - - - | 55000 | 14.5 | 12 | 50500 | 33000 | 7.8 | No | 213548572 | No | N/A | USA
ML17XP1-060-230A** | L*42/60Z9 | ML180UH135E60D | R-410A | - - - | - - - | - - - | - - - | 33200 | - - - | 56000 | 14.5 | 12 | 51000 | 33200 | 7.75 | No | 210613408 | No | N/A | USA
ML17XP1-060-230A** | L*42/60Z9 | ML193UH110XE60C | R-410A | - - - | - - - | - - - | - - - | 34000 | - - - | 57000 | 14.5 | 12 | 51500 | 34000 | 7.8 | No | 210613414 | No | N/A | USA
ML17XP1-060-230A** | L*42/60Z9 | ML196UH090XE60C | R-410A | - - - | - - - | - - - | - - - | 34000 | - - - | 57000 | 14.5 | 12 | 51500 | 34000 | 7.8 | No | 210613423 | No | N/A | USA,Canada
ML17XP1-060-230A** | L*42/60Z9 | ML196UH110XE60C | R-410A | - - - | - - - | - - - | - - - | 32600 | - - - | 55000 | 14.5 | 12 | 51000 | 32600 | 7.8 | No | 210613432 | No | N/A | USA,Canada
ML17XP1-060-230A** | L*42/60Z9 | ML196UH135XE60D | R-410A | - - - | - - - | - - - | - - - | 33800 | - - - | 57000 | 14.5 | 12 | 52000 | 33800 | 7.8 | No | 210613439 | No | N/A | USA,Canada
ML17XP1-060-230A** | L*42/60Z9 | ML296UH090XV48C | R-410A | - - - | - - - | - - - | - - - | 34000 | - - - | 57000 | 14.3 | 12 | 51500 | 34000 | 7.8 | No | 210613444 | No | N/A | USA,Canada
ML17XP1-060-230A** | L*42/60Z9 | ML296UH110XV60C | R-410A | - - - | - - - | - - - | - - - | 34000 | - - - | 57000 | 14.5 | 12 | 51500 | 34000 | 7.8 | No | 210613453 | No | N/A | USA,Canada
ML17XP1-060-230A** | L*42/60Z9 | SL280UH080NV60C | R-410A | - - - | - - - | - - - | - - - | 33800 | - - - | 57500 | 14.5 | 12 | 51000 | 33800 | 7.8 | No | 210613462 | No | N/A | USA
ML17XP1-060-230A** | L*42/60Z9 | SL280UH090V60C | R-410A | - - - | - - - | - - - | - - - | 34000 | - - - | 57000 | 14.5 | 12 | 51500 | 34000 | 7.8 | No | 210613471 | No | N/A | USA
ML17XP1-060-230A** | L*42/60Z9 | SL280UH090XV60C | R-410A | - - - | - - - | - - - | - - - | 34000 | - - - | 57000 | 14.5 | 12 | 51500 | 34000 | 7.8 | No | 210613480 | No | N/A | USA
ML17XP1-060-230A** | L*42/60Z9 | SL280UH100NV60C | R-410A | - - - | - - - | - - - | - - - | 33800 | - - - | 57000 | 14.5 | 12 | 51000 | 33800 | 7.8 | No | 210613489 | No | N/A | USA
ML17XP1-060-230A** | L*42/60Z9 | SL280UH135V60D | R-410A | - - - | - - - | - - - | - - - | 34200 | - - - | 57500 | 14.5 | 12 | 52000 | 34200 | 7.8 | No | 210613496 | No | N/A | USA
ML17XP1-060-230A** | L*42/60Z9 | SL297UH080NV48C | R-410A | - - - | - - - | - - - | - - - | 33800 | - - - | 56500 | 14.5 | 12 | 51000 | 33800 | 7.8 | No | 210613502 | No | N/A | USA,Canada
ML17XP1-060-230A** | L*42/60Z9 | SL297UH080NV60C | R-410A | - - - | - - - | - - - | - - - | 34400 | - - - | 57000 | 14.3 | 11.5 | 51500 | 34400 | 7.8 | No | 210613510 | No | N/A | USA,Canada
ML17XP1-060-230A** | L*42/60Z9 | SLP99UH110XV60C | R-410A | - - - | - - - | - - - | - - - | 34200 | - - - | 56500 | 14.3 | 11.5 | 51500 | 34200 | 7.8 | No | 210613518 | No | N/A | USA,Canada
ML17XP1-060-230A** | L*42/60Z9 | SLP99UH135XV60D | R-410A | - - - | - - - | - - - | - - - | 34000 | - - - | 57000 | 14.5 | 12 | 52000 | 34000 | 7.8 | No | 210613525 | No | N/A | USA,Canada
ML17XP1-060-230A** | L*42/60Z9+LEFE5* | - - - | R-410A | - - - | - - - | - - - | - - - | 34000 | - - - | 56000 | 14.5 | 12 | 52500 | 34600 | 8 | No | 214607574 | No | N/A | USA,Canada
ML17XP1-060-230A** | L*43/61Z9 | EL180UH100NE60C | R-410A | - - - | - - - | - - - | - - - | 33400 | - - - | 55500 | 14.5 | 12 | 50500 | 33400 | 7.8 | No | 210613313 | No | N/A | USA
ML17XP1-060-230A** | L*43/61Z9 | EL195UH100NE60C | R-410A | - - - | - - - | - - - | - - - | 33200 | - - - | 55500 | 14.5 | 12 | 50500 | 33200 | 7.8 | No | 210475395 | No | N/A | USA,Canada
ML17XP1-060-230A** | L*43/61Z9 | EL196UH110XE60C | R-410A | - - - | - - - | - - - | - - - | 33400 | - - - | 56000 | 14.5 | 12.5 | 50500 | 33400 | 7.8 | No | 210613324 | No | N/A | USA,Canada
ML17XP1-060-230A** | L*43/61Z9 | EL280UH110E60C | R-410A | - - - | - - - | - - - | - - - | 33400 | - - - | 56500 | 14.5 | 12.5 | 50500 | 33400 | 7.8 | No | 210613333 | No | N/A | USA
ML17XP1-060-230A** | L*43/61Z9 | EL280UH110XE60C | R-410A | - - - | - - - | - - - | - - - | 33400 | - - - | 56500 | 14.5 | 12.5 | 50500 | 33400 | 7.8 | No | 210613342 | No | N/A | USA
ML17XP1-060-230A** | L*43/61Z9 | EL296UH110XE60C | R-410A | - - - | - - - | - - - | - - - | 33200 | - - - | 55500 | 14.5 | 12 | 50500 | 33200 | 7.8 | No | 210613351 | No | N/A | USA,Canada
ML17XP1-060-230A** | L*43/61Z9 | EL296UH110XV48C | R-410A | - - - | - - - | - - - | - - - | 34000 | - - - | 56500 | 14.3 | 12 | 51500 | 34000 | 7.8 | No | 210613359 | No | N/A | USA,Canada
ML17XP1-060-230A** | L*43/61Z9 | EL296UH110XV60C | R-410A | - - - | - - - | - - - | - - - | 34200 | - - - | 56500 | 14.3 | 12 | 51500 | 34200 | 7.8 | No | 210613367 | No | N/A | USA,Canada
ML17XP1-060-230A** | L*43/61Z9 | ML180UH090E60C | R-410A | - - - | - - - | - - - | - - - | 33000 | - - - | 56500 | 14.5 | 12.5 | 50500 | 33000 | 7.8 | No | 210613384 | No | N/A | USA
ML17XP1-060-230A** | L*43/61Z9 | ML180UH110E60C | R-410A | - - - | - - - | - - - | - - - | 33000 | - - - | 56000 | 14.5 | 12.5 | 50500 | 33000 | 7.8 | No | 210613393 | No | N/A | USA
ML17XP1-060-230A** | L*43/61Z9 | ML180UH110V60C | R-410A | - - - | - - - | - - - | - - - | 33600 | - - - | 57500 | 14.5 | 12.5 | 51000 | 33600 | 7.8 | No | 210613402 | No | N/A | USA
ML17XP1-060-230A** | L*43/61Z9 | ML193UH110XE60C | R-410A | - - - | - - - | - - - | - - - | 34000 | - - - | 57000 | 14.5 | 12 | 51500 | 34000 | 7.8 | No | 210613415 | No | N/A | USA
ML17XP1-060-230A** | L*43/61Z9 | ML196UH090XE60C | R-410A | - - - | - - - | - - - | - - - | 34000 | - - - | 57000 | 14.5 | 12 | 51500 | 34000 | 7.8 | No | 210613424 | No | N/A | USA,Canada
ML17XP1-060-230A** | L*43/61Z9 | ML196UH110XE60C | R-410A | - - - | - - - | - - - | - - - | 33400 | - - - | 56000 | 14.5 | 12.5 | 50500 | 33400 | 7.8 | No | 210613433 | No | N/A | USA,Canada
ML17XP1-060-230A** | L*43/61Z9 | ML296UH090XV48C | R-410A | - - - | - - - | - - - | - - - | 34000 | - - - | 57000 | 14.3 | 12 | 51500 | 34000 | 7.8 | No | 210613445 | No | N/A | USA,Canada
ML17XP1-060-230A** | L*43/61Z9 | ML296UH110XV60C | R-410A | - - - | - - - | - - - | - - - | 34000 | - - - | 57000 | 14.5 | 12 | 51500 | 34000 | 7.8 | No | 210613454 | No | N/A | USA,Canada
ML17XP1-060-230A** | L*43/61Z9 | SL280UH080NV60C | R-410A | - - - | - - - | - - - | - - - | 33800 | - - - | 57500 | 14.5 | 12.5 | 51000 | 33800 | 7.8 | No | 210613463 | No | N/A | USA
ML17XP1-060-230A** | L*43/61Z9 | SL280UH090V60C | R-410A | - - - | - - - | - - - | - - - | 34000 | - - - | 57000 | 14.5 | 12 | 51500 | 34000 | 7.8 | No | 210613472 | No | N/A | USA
ML17XP1-060-230A** | L*43/61Z9 | SL280UH090XV60C | R-410A | - - - | - - - | - - - | - - - | 34000 | - - - | 57000 | 14.5 | 12 | 51500 | 34000 | 7.8 | No | 210613481 | No | N/A | USA
ML17XP1-060-230A** | L*43/61Z9 | SL280UH100NV60C | R-410A | - - - | - - - | - - - | - - - | 33800 | - - - | 57000 | 14.5 | 12.5 | 51000 | 33800 | 7.8 | No | 210613490 | No | N/A | USA
ML17XP1-060-230A** | L*43/61Z9 | SL297UH080NV48C | R-410A | - - - | - - - | - - - | - - - | 33800 | - - - | 56500 | 14.5 | 12 | 51000 | 33800 | 7.8 | No | 210613503 | No | N/A | USA,Canada
ML17XP1-060-230A** | L*43/61Z9 | SL297UH080NV60C | R-410A | - - - | - - - | - - - | - - - | 34400 | - - - | 57000 | 14.3 | 12 | 51500 | 34400 | 7.8 | No | 210613511 | No | N/A | USA,Canada
ML17XP1-060-230A** | L*43/61Z9 | SLP99UH110XV60C | R-410A | - - - | - - - | - - - | - - - | 34200 | - - - | 56500 | 14.3 | 12 | 51500 | 34200 | 7.8 | No | 210613519 | No | N/A | USA,Canada
ML17XP1-060-230A** | L*43/61Z9+LEFE5* | - - - | R-410A | - - - | - - - | - - - | - - - | 34000 | - - - | 56000 | 14.5 | 12 | 52500 | 34600 | 8 | No | 214607575 | No | N/A | USA,Canada
ML17XP1-060-230A** | L*49/62Y9 | EL180UH100NE60C | R-410A | - - - | - - - | - - - | - - - | 33400 | - - - | 55500 | 14.3 | 12 | 50500 | 33400 | 7.75 | No | 210613311 | No | N/A | USA
ML17XP1-060-230A** | L*49/62Y9 | EL195UH100NE60C | R-410A | - - - | - - - | - - - | - - - | 33200 | - - - | 55500 | 14.3 | 12 | 50500 | 33200 | 7.75 | No | 210475391 | No | N/A | USA,Canada
ML17XP1-060-230A** | L*49/62Y9 | EL196UH110XE60C | R-410A | - - - | - - - | - - - | - - - | 32600 | - - - | 55000 | 14.5 | 12 | 51000 | 32600 | 7.8 | No | 210613322 | No | N/A | USA,Canada
ML17XP1-060-230A** | L*49/62Y9 | EL280UH110E60C | R-410A | - - - | - - - | - - - | - - - | 32600 | - - - | 55500 | 14.5 | 12 | 51000 | 32600 | 7.8 | No | 210613331 | No | N/A | USA
ML17XP1-060-230A** | L*49/62Y9 | EL280UH110XE60C | R-410A | - - - | - - - | - - - | - - - | 32600 | - - - | 55500 | 14.5 | 12 | 51000 | 32600 | 7.8 | No | 210613340 | No | N/A | USA
ML17XP1-060-230A** | L*49/62Y9 | EL296UH110XE60C | R-410A | - - - | - - - | - - - | - - - | 32600 | - - - | 55000 | 14.5 | 12 | 51000 | 32600 | 7.8 | No | 210613349 | No | N/A | USA,Canada
ML17XP1-060-230A** | L*49/62Y9 | EL296UH110XV48C | R-410A | - - - | - - - | - - - | - - - | 34000 | - - - | 56500 | 14.3 | 11.5 | 51500 | 34000 | 7.75 | No | 210613357 | No | N/A | USA,Canada
ML17XP1-060-230A** | L*49/62Y9 | EL296UH110XV60C | R-410A | - - - | - - - | - - - | - - - | 34200 | - - - | 56500 | 14.3 | 11.5 | 51500 | 34200 | 7.75 | No | 210613365 | No | N/A | USA,Canada
ML17XP1-060-230A** | L*49/62Y9 | EL296UH135XE60D | R-410A | - - - | - - - | - - - | - - - | 33600 | - - - | 56000 | 14.3 | 12 | 51500 | 33600 | 7.75 | No | 210613372 | No | N/A | USA,Canada
ML17XP1-060-230A** | L*49/62Y9 | EL296UH135XV60D | R-410A | - - - | - - - | - - - | - - - | 34000 | - - - | 57500 | 14.3 | 12 | 52000 | 34000 | 7.8 | No | 210613376 | No | N/A | USA,Canada
ML17XP1-060-230A** | L*49/62Y9 | ML180UH090E60C | R-410A | - - - | - - - | - - - | - - - | 32400 | - - - | 55000 | 14.5 | 12 | 50500 | 32400 | 7.8 | No | 210613382 | No | N/A | USA
ML17XP1-060-230A** | L*49/62Y9 | ML180UH110E60C | R-410A | - - - | - - - | - - - | - - - | 32400 | - - - | 55000 | 14.5 | 12 | 50500 | 32400 | 7.8 | No | 210613391 | No | N/A | USA
ML17XP1-060-230A** | L*49/62Y9 | ML180UH110V60C | R-410A | - - - | - - - | - - - | - - - | 33600 | - - - | 57500 | 14.5 | 12 | 51000 | 33600 | 7.8 | No | 210613400 | No | N/A | USA
ML17XP1-060-230A** | L*49/62Y9 | ML180UH135E60D | R-410A | - - - | - - - | - - - | - - - | 33200 | - - - | 56000 | 14.5 | 12 | 51000 | 33200 | 7.7 | No | 210613407 | No | N/A | USA
ML17XP1-060-230A** | L*49/62Y9 | ML193UH110XE60C | R-410A | - - - | - - - | - - - | - - - | 34000 | - - - | 57000 | 14.3 | 12 | 51500 | 34000 | 7.8 | No | 210613413 | No | N/A | USA
ML17XP1-060-230A** | L*49/62Y9 | ML196UH090XE60C | R-410A | - - - | - - - | - - - | - - - | 34000 | - - - | 57000 | 14.3 | 12 | 51500 | 34000 | 7.75 | No | 210613422 | No | N/A | USA,Canada
ML17XP1-060-230A** | L*49/62Y9 | ML196UH110XE60C | R-410A | - - - | - - - | - - - | - - - | 32600 | - - - | 55000 | 14.5 | 12 | 51000 | 32600 | 7.8 | No | 210613431 | No | N/A | USA,Canada
ML17XP1-060-230A** | L*49/62Y9 | ML196UH135XE60D | R-410A | - - - | - - - | - - - | - - - | 33800 | - - - | 57000 | 14.3 | 12 | 52000 | 33800 | 7.75 | No | 210613438 | No | N/A | USA,Canada
ML17XP1-060-230A** | L*49/62Y9 | ML296UH090XV48C | R-410A | - - - | - - - | - - - | - - - | 34000 | - - - | 57000 | 14.3 | 12 | 51500 | 34000 | 7.75 | No | 210613443 | No | N/A | USA,Canada
ML17XP1-060-230A** | L*49/62Y9 | ML296UH110XV60C | R-410A | - - - | - - - | - - - | - - - | 34000 | - - - | 57000 | 14.3 | 12 | 51500 | 34000 | 7.8 | No | 210613452 | No | N/A | USA,Canada
ML17XP1-060-230A** | L*49/62Y9 | SL280UH080NV60C | R-410A | - - - | - - - | - - - | - - - | 33800 | - - - | 57500 | 14.5 | 12 | 51000 | 33800 | 7.8 | No | 210613461 | No | N/A | USA
ML17XP1-060-230A** | L*49/62Y9 | SL280UH090V60C | R-410A | - - - | - - - | - - - | - - - | 34000 | - - - | 57000 | 14.3 | 12 | 51500 | 34000 | 7.8 | No | 210613470 | No | N/A | USA
ML17XP1-060-230A** | L*49/62Y9 | SL280UH090XV60C | R-410A | - - - | - - - | - - - | - - - | 34000 | - - - | 57000 | 14.3 | 12 | 51500 | 34000 | 7.8 | No | 210613479 | No | N/A | USA
ML17XP1-060-230A** | L*49/62Y9 | SL280UH100NV60C | R-410A | - - - | - - - | - - - | - - - | 33000 | - - - | 56500 | 14.5 | 12 | 51500 | 33000 | 7.8 | No | 210613488 | No | N/A | USA
ML17XP1-060-230A** | L*49/62Y9 | SL280UH135V60D | R-410A | - - - | - - - | - - - | - - - | 34200 | - - - | 57500 | 14.3 | 12 | 52000 | 34200 | 7.8 | No | 210613495 | No | N/A | USA
ML17XP1-060-230A** | L*49/62Y9 | SL297UH080NV48C | R-410A | - - - | - - - | - - - | - - - | 33800 | - - - | 56500 | 14.3 | 12 | 51000 | 33800 | 7.75 | No | 210613501 | No | N/A | USA,Canada
ML17XP1-060-230A** | L*49/62Y9 | SL297UH080NV60C | R-410A | - - - | - - - | - - - | - - - | 34400 | - - - | 57000 | 14.3 | 11.5 | 51500 | 34400 | 7.8 | No | 210613509 | No | N/A | USA,Canada
ML17XP1-060-230A** | L*49/62Y9 | SLP99UH110XV60C | R-410A | - - - | - - - | - - - | - - - | 34200 | - - - | 56500 | 14.3 | 11.5 | 51500 | 34200 | 7.75 | No | 210613517 | No | N/A | USA,Canada
ML17XP1-060-230A** | L*49/62Y9 | SLP99UH135XV60D | R-410A | - - - | - - - | - - - | - - - | 34000 | - - - | 57000 | 14.3 | 12 | 52000 | 34000 | 7.8 | No | 210613524 | No | N/A | USA,Canada
ML17XP1-060-230A** | L*49/62Y9+LEFE5* | - - - | R-410A | - - - | - - - | - - - | - - - | 34000 | - - - | 56000 | 14.5 | 11.7 | 52500 | 34600 | 8 | No | 214607573 | No | N/A | USA,Canada
ML17XP1-060-230A** | L*49/62Z9 | EL180UH100NE60C | R-410A | - - - | - - - | - - - | - - - | 33400 | - - - | 55500 | 14.3 | 12 | 50500 | 33400 | 7.75 | No | 210613310 | No | N/A | USA
ML17XP1-060-230A** | L*49/62Z9 | EL195UH100NE60C | R-410A | - - - | - - - | - - - | - - - | 33200 | - - - | 55500 | 14.3 | 12 | 50500 | 33200 | 7.75 | No | 210475390 | No | N/A | USA,Canada
ML17XP1-060-230A** | L*49/62Z9 | EL196UH110XE60C | R-410A | - - - | - - - | - - - | - - - | 32600 | - - - | 55000 | 14.5 | 12 | 51000 | 32600 | 7.8 | No | 210613321 | No | N/A | USA,Canada
ML17XP1-060-230A** | L*49/62Z9 | EL280UH110E60C | R-410A | - - - | - - - | - - - | - - - | 32600 | - - - | 55500 | 14.5 | 12 | 51000 | 32600 | 7.8 | No | 210613330 | No | N/A | USA
ML17XP1-060-230A** | L*49/62Z9 | EL280UH110XE60C | R-410A | - - - | - - - | - - - | - - - | 32600 | - - - | 55500 | 14.5 | 12 | 51000 | 32600 | 7.8 | No | 210613339 | No | N/A | USA
ML17XP1-060-230A** | L*49/62Z9 | EL296UH110XE60C | R-410A | - - - | - - - | - - - | - - - | 32600 | - - - | 55000 | 14.5 | 12 | 51000 | 32600 | 7.8 | No | 210613348 | No | N/A | USA,Canada
ML17XP1-060-230A** | L*49/62Z9 | EL296UH110XV48C | R-410A | - - - | - - - | - - - | - - - | 34000 | - - - | 56500 | 14.3 | 11.5 | 51500 | 34000 | 7.75 | No | 210613356 | No | N/A | USA,Canada
ML17XP1-060-230A** | L*49/62Z9 | EL296UH110XV60C | R-410A | - - - | - - - | - - - | - - - | 34200 | - - - | 56500 | 14.3 | 11.5 | 51500 | 34200 | 7.75 | No | 210613364 | No | N/A | USA,Canada
ML17XP1-060-230A** | L*49/62Z9 | EL296UH135XE60D | R-410A | - - - | - - - | - - - | - - - | 33600 | - - - | 56000 | 14.3 | 12 | 51500 | 33600 | 7.75 | No | 210613371 | No | N/A | USA,Canada
ML17XP1-060-230A** | L*49/62Z9 | EL296UH135XV60D | R-410A | - - - | - - - | - - - | - - - | 34000 | - - - | 57500 | 14.3 | 12 | 52000 | 34000 | 7.8 | No | 210613375 | No | N/A | USA,Canada
ML17XP1-060-230A** | L*49/62Z9 | ML180UH090E60C | R-410A | - - - | - - - | - - - | - - - | 32400 | - - - | 55000 | 14.5 | 12 | 50500 | 32400 | 7.8 | No | 210613381 | No | N/A | USA
ML17XP1-060-230A** | L*49/62Z9 | ML180UH110E60C | R-410A | - - - | - - - | - - - | - - - | 32400 | - - - | 55000 | 14.5 | 12 | 50500 | 32400 | 7.8 | No | 210613390 | No | N/A | USA
ML17XP1-060-230A** | L*49/62Z9 | ML180UH110V60C | R-410A | - - - | - - - | - - - | - - - | 33600 | - - - | 57500 | 14.5 | 12 | 51000 | 33600 | 7.8 | No | 210613399 | No | N/A | USA
ML17XP1-060-230A** | L*49/62Z9 | ML180UH135E60D | R-410A | - - - | - - - | - - - | - - - | 33200 | - - - | 56000 | 14.5 | 12 | 51000 | 33200 | 7.7 | No | 210613406 | No | N/A | USA
ML17XP1-060-230A** | L*49/62Z9 | ML193UH110XE60C | R-410A | - - - | - - - | - - - | - - - | 34000 | - - - | 57000 | 14.3 | 12 | 51500 | 34000 | 7.8 | No | 210613412 | No | N/A | USA
ML17XP1-060-230A** | L*49/62Z9 | ML196UH090XE60C | R-410A | - - - | - - - | - - - | - - - | 34000 | - - - | 57000 | 14.3 | 12 | 51500 | 34000 | 7.75 | No | 210613421 | No | N/A | USA,Canada
ML17XP1-060-230A** | L*49/62Z9 | ML196UH110XE60C | R-410A | - - - | - - - | - - - | - - - | 32600 | - - - | 55000 | 14.5 | 12 | 51000 | 32600 | 7.8 | No | 210613430 | No | N/A | USA,Canada
ML17XP1-060-230A** | L*49/62Z9 | ML196UH135XE60D | R-410A | - - - | - - - | - - - | - - - | 33800 | - - - | 57000 | 14.3 | 12 | 52000 | 33800 | 7.75 | No | 210613437 | No | N/A | USA,Canada
ML17XP1-060-230A** | L*49/62Z9 | ML296UH090XV48C | R-410A | - - - | - - - | - - - | - - - | 34000 | - - - | 57000 | 14.3 | 12 | 51500 | 34000 | 7.75 | No | 210613442 | No | N/A | USA,Canada
ML17XP1-060-230A** | L*49/62Z9 | ML296UH110XV60C | R-410A | - - - | - - - | - - - | - - - | 34000 | - - - | 57000 | 14.3 | 12 | 51500 | 34000 | 7.8 | No | 210613451 | No | N/A | USA,Canada
ML17XP1-060-230A** | L*49/62Z9 | SL280UH080NV60C | R-410A | - - - | - - - | - - - | - - - | 33800 | - - - | 57500 | 14.5 | 12 | 51000 | 33800 | 7.8 | No | 210613460 | No | N/A | USA
ML17XP1-060-230A** | L*49/62Z9 | SL280UH090V60C | R-410A | - - - | - - - | - - - | - - - | 34000 | - - - | 57000 | 14.3 | 12 | 51500 | 34000 | 7.8 | No | 210613469 | No | N/A | USA
ML17XP1-060-230A** | L*49/62Z9 | SL280UH090XV60C | R-410A | - - - | - - - | - - - | - - - | 34000 | - - - | 57000 | 14.3 | 12 | 51500 | 34000 | 7.8 | No | 210613478 | No | N/A | USA
ML17XP1-060-230A** | L*49/62Z9 | SL280UH100NV60C | R-410A | - - - | - - - | - - - | - - - | 33000 | - - - | 56500 | 14.5 | 12 | 51500 | 33000 | 7.8 | No | 210613487 | No | N/A | USA
ML17XP1-060-230A** | L*49/62Z9 | SL280UH135V60D | R-410A | - - - | - - - | - - - | - - - | 34200 | - - - | 57500 | 14.3 | 12 | 52000 | 34200 | 7.8 | No | 210613494 | No | N/A | USA
ML17XP1-060-230A** | L*49/62Z9 | SL297UH080NV48C | R-410A | - - - | - - - | - - - | - - - | 33800 | - - - | 56500 | 14.3 | 12 | 51000 | 33800 | 7.75 | No | 210613500 | No | N/A | USA,Canada
ML17XP1-060-230A** | L*49/62Z9 | SL297UH080NV60C | R-410A | - - - | - - - | - - - | - - - | 34400 | - - - | 57000 | 14.3 | 11.5 | 51500 | 34400 | 7.8 | No | 210613508 | No | N/A | USA,Canada
ML17XP1-060-230A** | L*49/62Z9 | SLP99UH110XV60C | R-410A | - - - | - - - | - - - | - - - | 34200 | - - - | 56500 | 14.3 | 11.5 | 51500 | 34200 | 7.75 | No | 210613516 | No | N/A | USA,Canada
ML17XP1-060-230A** | L*49/62Z9 | SLP99UH135XV60D | R-410A | - - - | - - - | - - - | - - - | 34000 | - - - | 57000 | 14.3 | 12 | 52000 | 34000 | 7.8 | No | 210613523 | No | N/A | USA,Canada
ML17XP1-060-230A** | L*49/62Z9+LEFE5* | - - - | R-410A | - - - | - - - | - - - | - - - | 34000 | - - - | 56000 | 14.5 | 11.7 | 52500 | 34600 | 8 | No | 214607572 | No | N/A | USA,Canada
ML17XP1-060-230A** | LD41/59Y9+LEFE5* | - - - | R-410A | - - - | - - - | - - - | - - - | 34000 | - - - | 56000 | 14.3 | 11.7 | 52500 | 34600 | 8 | No | 214607564 | No | N/A | USA,Canada
ML17XP1-060-230A** | LD41/59Z9+LEFE5* | - - - | R-410A | - - - | - - - | - - - | - - - | 34000 | - - - | 56000 | 14.3 | 11.7 | 52500 | 34600 | 8 | No | 214607563 | No | N/A | USA,Canada
ML17XP1-060-230A** | LD42/61Y9 | EL296DF110XE60C | R-410A | - - - | - - - | - - - | - - - | 32200 | - - - | 56500 | 15 | 12.5 | 50500 | 32200 | 7.8 | No | 212633125 | No | N/A | USA,Canada
ML17XP1-060-230A** | LD42/61Y9 | EL296DF110XV60C | R-410A | - - - | - - - | - - - | - - - | 32200 | - - - | 55500 | 14.5 | 12 | 50500 | 32200 | 7.5 | No | 212633127 | No | N/A | USA,Canada
ML17XP1-060-230A** | LD42/61Y9 | ML180DF110E60C | R-410A | - - - | - - - | - - - | - - - | 32000 | - - - | 56500 | 15 | 12.5 | 50500 | 32000 | 7.8 | No | 212632883 | No | N/A | USA
ML17XP1-060-230A** | LD42/61Y9 | ML196DF110XE60C | R-410A | - - - | - - - | - - - | - - - | 32200 | - - - | 55500 | 14.5 | 12 | 50500 | 32800 | 7.5 | No | 212632690 | No | N/A | USA,Canada
ML17XP1-060-230A** | LD42/61Y9 | SL280DF090V60C | R-410A | - - - | - - - | - - - | - - - | 32800 | - - - | 56500 | 14.5 | 12.5 | 51000 | 32800 | 7.8 | No | 212632885 | No | N/A | USA
ML17XP1-060-230A** | LD42/61Y9 | SL280DF110V60C | R-410A | - - - | - - - | - - - | - - - | 32200 | - - - | 57000 | 15 | 12.5 | 50500 | 32200 | 7.8 | No | 212632887 | No | N/A | USA
ML17XP1-060-230A** | LD42/61Y9 | SLP99DF090XV36C | R-410A | - - - | - - - | - - - | - - - | 31400 | - - - | 54000 | 14.5 | 12 | 49500 | 31400 | 7.5 | No | 212633129 | No | N/A | USA,Canada
ML17XP1-060-230A** | LD42/61Y9 | SLP99DF110XV60C | R-410A | - - - | - - - | - - - | - - - | 32800 | - - - | 56500 | 14.5 | 12.5 | 51000 | 32800 | 7.8 | No | 212633131 | No | N/A | USA,Canada
ML17XP1-060-230A** | LD42/61Y9+LEFE5* | - - - | R-410A | - - - | - - - | - - - | - - - | 34000 | - - - | 56000 | 14.3 | 11.7 | 52500 | 34600 | 8 | No | 214607566 | No | N/A | USA,Canada
ML17XP1-060-230A** | LD42/61Z9 | EL296DF110XE60C | R-410A | - - - | - - - | - - - | - - - | 32200 | - - - | 56500 | 15 | 12.5 | 50500 | 32200 | 7.8 | No | 212633124 | No | N/A | USA,Canada
ML17XP1-060-230A** | LD42/61Z9 | EL296DF110XV60C | R-410A | - - - | - - - | - - - | - - - | 32200 | - - - | 55500 | 14.5 | 12 | 50500 | 32200 | 7.5 | No | 212633126 | No | N/A | USA,Canada
ML17XP1-060-230A** | LD42/61Z9 | ML180DF110E60C | R-410A | - - - | - - - | - - - | - - - | 32000 | - - - | 56500 | 15 | 12.5 | 50500 | 32000 | 7.8 | No | 212632882 | No | N/A | USA
ML17XP1-060-230A** | LD42/61Z9 | ML196DF110XE60C | R-410A | - - - | - - - | - - - | - - - | 32200 | - - - | 55500 | 14.5 | 12 | 50500 | 32800 | 7.5 | No | 212632689 | No | N/A | USA,Canada
ML17XP1-060-230A** | LD42/61Z9 | SL280DF090V60C | R-410A | - - - | - - - | - - - | - - - | 32800 | - - - | 56500 | 14.5 | 12.5 | 51000 | 32800 | 7.8 | No | 212632884 | No | N/A | USA
ML17XP1-060-230A** | LD42/61Z9 | SL280DF110V60C | R-410A | - - - | - - - | - - - | - - - | 32200 | - - - | 57000 | 15 | 12.5 | 50500 | 32200 | 7.8 | No | 212632886 | No | N/A | USA
ML17XP1-060-230A** | LD42/61Z9 | SLP99DF090XV36C | R-410A | - - - | - - - | - - - | - - - | 31400 | - - - | 54000 | 14.5 | 12 | 49500 | 31400 | 7.5 | No | 212633128 | No | N/A | USA,Canada
ML17XP1-060-230A** | LD42/61Z9 | SLP99DF110XV60C | R-410A | - - - | - - - | - - - | - - - | 32800 | - - - | 56500 | 14.5 | 12.5 | 51000 | 32800 | 7.8 | No | 212633130 | No | N/A | USA,Canada
ML17XP1-060-230A** | LD42/61Z9+LEFE5* | - - - | R-410A | - - - | - - - | - - - | - - - | 34000 | - - - | 56000 | 14.3 | 11.7 | 52500 | 34600 | 8 | No | 214607565 | No | N/A | USA,Canada
ML17XP1-060-230A** | LEM6097TT | - - - | R-410A | - - - | - - - | - - - | - - - | 34200 | - - - | 57500 | 14.5 | 11.7 | 52000 | 34800 | 8.1 | No | 212394446 | No | N/A | USA,Canada
ML17XP1-060-230A** | LH40/61E9 | EL180UH100NE60C | R-410A | - - - | - - - | - - - | - - - | 33400 | - - - | 55500 | 14.3 | 12 | 50500 | 33400 | 7.8 | No | 210613309 | No | N/A | USA
ML17XP1-060-230A** | LH40/61E9 | EL195UH100NE60C | R-410A | - - - | - - - | - - - | - - - | 33200 | - - - | 55500 | 14.3 | 12 | 50500 | 33200 | 7.8 | No | 210613317 | No | N/A | USA,Canada
ML17XP1-060-230A** | LH40/61E9 | EL196UH110XE60C | R-410A | - - - | - - - | - - - | - - - | 33400 | - - - | 56000 | 14.5 | 12 | 50500 | 33400 | 7.8 | No | 210613320 | No | N/A | USA,Canada
ML17XP1-060-230A** | LH40/61E9 | EL280UH110E60C | R-410A | - - - | - - - | - - - | - - - | 33400 | - - - | 56500 | 14.5 | 12 | 50500 | 33400 | 7.8 | No | 210613329 | No | N/A | USA
ML17XP1-060-230A** | LH40/61E9 | EL280UH110XE60C | R-410A | - - - | - - - | - - - | - - - | 33400 | - - - | 56500 | 14.5 | 12 | 50500 | 33400 | 7.8 | No | 210613338 | No | N/A | USA
ML17XP1-060-230A** | LH40/61E9 | EL296UH110XE60C | R-410A | - - - | - - - | - - - | - - - | 32600 | - - - | 55000 | 14.5 | 12 | 51000 | 32600 | 7.8 | No | 210613347 | No | N/A | USA,Canada
ML17XP1-060-230A** | LH40/61E9 | EL296UH110XV48C | R-410A | - - - | - - - | - - - | - - - | 34000 | - - - | 56500 | 14.3 | 11.5 | 51500 | 34000 | 7.8 | No | 210613355 | No | N/A | USA,Canada
ML17XP1-060-230A** | LH40/61E9 | EL296UH110XV60C | R-410A | - - - | - - - | - - - | - - - | 34200 | - - - | 56500 | 14.3 | 11.5 | 51500 | 34200 | 7.8 | No | 210613363 | No | N/A | USA,Canada
ML17XP1-060-230A** | LH40/61E9 | ML180UH090E60C | R-410A | - - - | - - - | - - - | - - - | 33000 | - - - | 56500 | 14.5 | 12 | 50500 | 33000 | 7.8 | No | 210613380 | No | N/A | USA
ML17XP1-060-230A** | LH40/61E9 | ML180UH110E60C | R-410A | - - - | - - - | - - - | - - - | 33000 | - - - | 56000 | 14.5 | 12 | 50500 | 33000 | 7.8 | No | 210613389 | No | N/A | USA
ML17XP1-060-230A** | LH40/61E9 | ML180UH110V60C | R-410A | - - - | - - - | - - - | - - - | 33600 | - - - | 57500 | 14.5 | 12 | 51000 | 33600 | 7.8 | No | 210613398 | No | N/A | USA
ML17XP1-060-230A** | LH40/61E9 | ML193UH110XE60C | R-410A | - - - | - - - | - - - | - - - | 34000 | - - - | 57000 | 14.3 | 12 | 51500 | 34000 | 7.8 | No | 210613411 | No | N/A | USA
ML17XP1-060-230A** | LH40/61E9 | ML196UH090XE60C | R-410A | - - - | - - - | - - - | - - - | 34000 | - - - | 57000 | 14.3 | 12 | 51500 | 34000 | 7.8 | No | 210613420 | No | N/A | USA,Canada
ML17XP1-060-230A** | LH40/61E9 | ML196UH110XE60C | R-410A | - - - | - - - | - - - | - - - | 33400 | - - - | 56000 | 14.5 | 12 | 50500 | 33400 | 7.8 | No | 210613429 | No | N/A | USA,Canada
ML17XP1-060-230A** | LH40/61E9 | ML296UH090XV48C | R-410A | - - - | - - - | - - - | - - - | 34000 | - - - | 57000 | 14.3 | 12 | 51500 | 34000 | 7.8 | No | 210613441 | No | N/A | USA,Canada
ML17XP1-060-230A** | LH40/61E9 | ML296UH110XV60C | R-410A | - - - | - - - | - - - | - - - | 34000 | - - - | 57000 | 14.3 | 12 | 51500 | 34000 | 7.8 | No | 210613450 | No | N/A | USA,Canada
ML17XP1-060-230A** | LH40/61E9 | SL280UH080NV60C | R-410A | - - - | - - - | - - - | - - - | 33800 | - - - | 57500 | 14.5 | 12 | 51000 | 33800 | 7.8 | No | 210613459 | No | N/A | USA
ML17XP1-060-230A** | LH40/61E9 | SL280UH090V60C | R-410A | - - - | - - - | - - - | - - - | 34000 | - - - | 57000 | 14.3 | 12 | 51500 | 34000 | 7.8 | No | 210613468 | No | N/A | USA
ML17XP1-060-230A** | LH40/61E9 | SL280UH090XV60C | R-410A | - - - | - - - | - - - | - - - | 34000 | - - - | 57000 | 14.3 | 12 | 51500 | 34000 | 7.8 | No | 210613477 | No | N/A | USA
ML17XP1-060-230A** | LH40/61E9 | SL280UH100NV60C | R-410A | - - - | - - - | - - - | - - - | 33800 | - - - | 57000 | 14.5 | 12 | 51000 | 33800 | 7.8 | No | 210613486 | No | N/A | USA
ML17XP1-060-230A** | LH40/61E9 | SL297UH080NV48C | R-410A | - - - | - - - | - - - | - - - | 33800 | - - - | 56500 | 14.3 | 12 | 51000 | 33800 | 7.8 | No | 210613499 | No | N/A | USA,Canada
ML17XP1-060-230A** | LH40/61E9 | SL297UH080NV60C | R-410A | - - - | - - - | - - - | - - - | 34400 | - - - | 57000 | 14.3 | 11.5 | 51500 | 34400 | 7.8 | No | 210613507 | No | N/A | USA,Canada
ML17XP1-060-230A** | LH40/61E9 | SLP99UH110XV60C | R-410A | - - - | - - - | - - - | - - - | 34200 | - - - | 56500 | 14.3 | 11.5 | 51500 | 34200 | 7.8 | No | 210613515 | No | N/A | USA,Canada
ML17XP1-060-230A** | LH40/61E9+LEFE5* | - - - | R-410A | - - - | - - - | - - - | - - - | 34000 | - - - | 56000 | 14.5 | 11.7 | 52500 | 34600 | 8 | No | 214607568 | No | N/A | USA,Canada
ML17XP1-060-230A** | LH40/61W9 | EL180UH100NE60C | R-410A | - - - | - - - | - - - | - - - | 33400 | - - - | 55500 | 14.3 | 12 | 50500 | 33400 | 7.8 | No | 210613308 | No | N/A | USA
ML17XP1-060-230A** | LH40/61W9 | EL195UH100NE60C | R-410A | - - - | - - - | - - - | - - - | 33200 | - - - | 55500 | 14.3 | 12 | 50500 | 33200 | 7.8 | No | 210475388 | No | N/A | USA,Canada
ML17XP1-060-230A** | LH40/61W9 | EL196UH110XE60C | R-410A | - - - | - - - | - - - | - - - | 33400 | - - - | 56000 | 14.5 | 12 | 50500 | 33400 | 7.8 | No | 210613319 | No | N/A | USA,Canada
ML17XP1-060-230A** | LH40/61W9 | EL280UH110E60C | R-410A | - - - | - - - | - - - | - - - | 33400 | - - - | 56500 | 14.5 | 12 | 50500 | 33400 | 7.8 | No | 210613328 | No | N/A | USA
ML17XP1-060-230A** | LH40/61W9 | EL280UH110XE60C | R-410A | - - - | - - - | - - - | - - - | 33400 | - - - | 56500 | 14.5 | 12 | 50500 | 33400 | 7.8 | No | 210613337 | No | N/A | USA
ML17XP1-060-230A** | LH40/61W9 | EL296UH110XE60C | R-410A | - - - | - - - | - - - | - - - | 32600 | - - - | 55000 | 14.5 | 12 | 51000 | 32600 | 7.8 | No | 210613346 | No | N/A | USA,Canada
ML17XP1-060-230A** | LH40/61W9 | EL296UH110XV48C | R-410A | - - - | - - - | - - - | - - - | 34000 | - - - | 56500 | 14.3 | 11.5 | 51500 | 34000 | 7.8 | No | 210613354 | No | N/A | USA,Canada
ML17XP1-060-230A** | LH40/61W9 | EL296UH110XV60C | R-410A | - - - | - - - | - - - | - - - | 34200 | - - - | 56500 | 14.3 | 11.5 | 51500 | 34200 | 7.8 | No | 210613362 | No | N/A | USA,Canada
ML17XP1-060-230A** | LH40/61W9 | EL297UH110XV60C | R-410A | - - - | - - - | - - - | - - - | 34200 | - - - | 56500 | 14.3 | 11.7 | 51500 | 34800 | 7.8 | No | 213361063 | No | N/A | USA,Canada
ML17XP1-060-230A** | LH40/61W9 | ML180UH090E60C | R-410A | - - - | - - - | - - - | - - - | 33000 | - - - | 56500 | 14.5 | 12 | 50500 | 33000 | 7.8 | No | 210613379 | No | N/A | USA
ML17XP1-060-230A** | LH40/61W9 | ML180UH110E60C | R-410A | - - - | - - - | - - - | - - - | 33000 | - - - | 56000 | 14.5 | 12 | 50500 | 33000 | 7.8 | No | 210613388 | No | N/A | USA
ML17XP1-060-230A** | LH40/61W9 | ML180UH110V60C | R-410A | - - - | - - - | - - - | - - - | 33600 | - - - | 57500 | 14.5 | 12 | 51000 | 33600 | 7.8 | No | 210613397 | No | N/A | USA
ML17XP1-060-230A** | LH40/61W9 | ML193UH110XE60C | R-410A | - - - | - - - | - - - | - - - | 34000 | - - - | 57000 | 14.3 | 12 | 51500 | 34000 | 7.8 | No | 210613410 | No | N/A | USA
ML17XP1-060-230A** | LH40/61W9 | ML196UH090XE60C | R-410A | - - - | - - - | - - - | - - - | 34000 | - - - | 57000 | 14.3 | 12 | 51500 | 34000 | 7.8 | No | 210613419 | No | N/A | USA,Canada
ML17XP1-060-230A** | LH40/61W9 | ML196UH110XE60C | R-410A | - - - | - - - | - - - | - - - | 33400 | - - - | 56000 | 14.5 | 12 | 50500 | 33400 | 7.8 | No | 210613428 | No | N/A | USA,Canada
ML17XP1-060-230A** | LH40/61W9 | ML296UH090XV48C | R-410A | - - - | - - - | - - - | - - - | 34000 | - - - | 57000 | 14.3 | 12 | 51500 | 34000 | 7.8 | No | 210613440 | No | N/A | USA,Canada
ML17XP1-060-230A** | LH40/61W9 | ML296UH110XV60C | R-410A | - - - | - - - | - - - | - - - | 34000 | - - - | 57000 | 14.3 | 12 | 51500 | 34000 | 7.8 | No | 210613449 | No | N/A | USA,Canada
ML17XP1-060-230A** | LH40/61W9 | SL280UH080NV60C | R-410A | - - - | - - - | - - - | - - - | 33800 | - - - | 57500 | 14.5 | 12 | 51000 | 33800 | 7.8 | No | 210613458 | No | N/A | USA
ML17XP1-060-230A** | LH40/61W9 | SL280UH090V60C | R-410A | - - - | - - - | - - - | - - - | 34000 | - - - | 57000 | 14.3 | 12 | 51500 | 34000 | 7.8 | No | 210613467 | No | N/A | USA
ML17XP1-060-230A** | LH40/61W9 | SL280UH090XV60C | R-410A | - - - | - - - | - - - | - - - | 34000 | - - - | 57000 | 14.3 | 12 | 51500 | 34000 | 7.8 | No | 210613476 | No | N/A | USA
ML17XP1-060-230A** | LH40/61W9 | SL280UH100NV60C | R-410A | - - - | - - - | - - - | - - - | 33800 | - - - | 57000 | 14.5 | 12 | 51000 | 33800 | 7.8 | No | 210613485 | No | N/A | USA
ML17XP1-060-230A** | LH40/61W9 | SL297UH080NV48C | R-410A | - - - | - - - | - - - | - - - | 33800 | - - - | 56500 | 14.3 | 12 | 51000 | 33800 | 7.8 | No | 210613498 | No | N/A | USA,Canada
ML17XP1-060-230A** | LH40/61W9 | SL297UH080NV60C | R-410A | - - - | - - - | - - - | - - - | 34400 | - - - | 57000 | 14.3 | 11.5 | 51500 | 34400 | 7.8 | No | 210613506 | No | N/A | USA,Canada
ML17XP1-060-230A** | LH40/61W9 | SLP99UH110XV60C | R-410A | - - - | - - - | - - - | - - - | 34200 | - - - | 56500 | 14.3 | 11.5 | 51500 | 34200 | 7.8 | No | 210613514 | No | N/A | USA,Canada
ML17XP1-060-230A** | LH40/61W9+LEFE5* | - - - | R-410A | - - - | - - - | - - - | - - - | 34000 | - - - | 56000 | 14.5 | 11.7 | 52500 | 34600 | 8 | No | 214607567 | No | N/A | USA,Canada
ML17XP1-060-230A** | LH40/62W9 | EL180UH100NE60C | R-410A | - - - | - - - | - - - | - - - | 33400 | - - - | 55500 | 14.3 | 12 | 50500 | 33400 | 7.75 | No | 210613307 | No | N/A | USA
ML17XP1-060-230A** | LH40/62W9 | EL195UH100NE60C | R-410A | - - - | - - - | - - - | - - - | 33200 | - - - | 55500 | 14.3 | 12 | 50500 | 33200 | 7.75 | No | 210613316 | No | N/A | USA,Canada
ML17XP1-060-230A** | LH40/62W9 | EL196UH110XE60C | R-410A | - - - | - - - | - - - | - - - | 33400 | - - - | 56000 | 14.5 | 12 | 50500 | 33400 | 7.75 | No | 210613318 | No | N/A | USA,Canada
ML17XP1-060-230A** | LH40/62W9 | EL280UH110E60C | R-410A | - - - | - - - | - - - | - - - | 33400 | - - - | 56500 | 14.5 | 12 | 50500 | 33400 | 7.75 | No | 210613327 | No | N/A | USA
ML17XP1-060-230A** | LH40/62W9 | EL280UH110XE60C | R-410A | - - - | - - - | - - - | - - - | 33400 | - - - | 56500 | 14.5 | 12 | 50500 | 33400 | 7.75 | No | 210613336 | No | N/A | USA
ML17XP1-060-230A** | LH40/62W9 | EL296UH110XE60C | R-410A | - - - | - - - | - - - | - - - | 32600 | - - - | 55000 | 14.3 | 12 | 51000 | 32600 | 7.8 | No | 210613345 | No | N/A | USA,Canada
ML17XP1-060-230A** | LH40/62W9 | EL296UH135XE60D | R-410A | - - - | - - - | - - - | - - - | 33600 | - - - | 56000 | 14.3 | 12 | 51500 | 33600 | 7.75 | No | 210613370 | No | N/A | USA,Canada
ML17XP1-060-230A** | LH40/62W9 | EL296UH135XV60D | R-410A | - - - | - - - | - - - | - - - | 34000 | - - - | 57500 | 14.3 | 12 | 52000 | 34000 | 7.75 | No | 210613374 | No | N/A | USA,Canada
ML17XP1-060-230A** | LH40/62W9 | ML180UH090E60C | R-410A | - - - | - - - | - - - | - - - | 32400 | - - - | 55000 | 14.5 | 12 | 50500 | 32400 | 7.8 | No | 210613378 | No | N/A | USA
ML17XP1-060-230A** | LH40/62W9 | ML180UH110E60C | R-410A | - - - | - - - | - - - | - - - | 32400 | - - - | 55000 | 14.5 | 12 | 50500 | 32400 | 7.8 | No | 210613387 | No | N/A | USA
ML17XP1-060-230A** | LH40/62W9 | ML180UH110V60C | R-410A | - - - | - - - | - - - | - - - | 33000 | - - - | 56500 | 14.5 | 12 | 51500 | 33000 | 7.8 | No | 210613396 | No | N/A | USA
ML17XP1-060-230A** | LH40/62W9 | ML180UH135E60D | R-410A | - - - | - - - | - - - | - - - | 33200 | - - - | 56000 | 14.5 | 12 | 51000 | 33200 | 7.75 | No | 210613405 | No | N/A | USA
ML17XP1-060-230A** | LH40/62W9 | ML193UH110XE60C | R-410A | - - - | - - - | - - - | - - - | 34000 | - - - | 57000 | 14.3 | 12 | 51500 | 34000 | 7.75 | No | 210613409 | No | N/A | USA
ML17XP1-060-230A** | LH40/62W9 | ML196UH090XE60C | R-410A | - - - | - - - | - - - | - - - | 34000 | - - - | 57000 | 14.3 | 12 | 51500 | 34000 | 7.75 | No | 210613418 | No | N/A | USA,Canada
ML17XP1-060-230A** | LH40/62W9 | ML196UH110XE60C | R-410A | - - - | - - - | - - - | - - - | 33400 | - - - | 56000 | 14.5 | 12 | 50500 | 33400 | 7.75 | No | 210613427 | No | N/A | USA,Canada
ML17XP1-060-230A** | LH40/62W9 | ML196UH135XE60D | R-410A | - - - | - - - | - - - | - - - | 33800 | - - - | 57000 | 14.3 | 12 | 52000 | 33800 | 7.75 | No | 210613436 | No | N/A | USA,Canada
ML17XP1-060-230A** | LH40/62W9 | ML296UH110XV60C | R-410A | - - - | - - - | - - - | - - - | 34000 | - - - | 57000 | 14.3 | 12 | 51500 | 34000 | 7.75 | No | 210613448 | No | N/A | USA,Canada
ML17XP1-060-230A** | LH40/62W9 | SL280UH080NV60C | R-410A | - - - | - - - | - - - | - - - | 33800 | - - - | 57500 | 14.5 | 12 | 51000 | 33800 | 7.75 | No | 210613457 | No | N/A | USA
ML17XP1-060-230A** | LH40/62W9 | SL280UH090V60C | R-410A | - - - | - - - | - - - | - - - | 34000 | - - - | 57000 | 14.3 | 12 | 51500 | 34000 | 7.75 | No | 210613466 | No | N/A | USA
ML17XP1-060-230A** | LH40/62W9 | SL280UH090XV60C | R-410A | - - - | - - - | - - - | - - - | 34000 | - - - | 57000 | 14.3 | 12 | 51500 | 34000 | 7.75 | No | 210613475 | No | N/A | USA
ML17XP1-060-230A** | LH40/62W9 | SL280UH100NV60C | R-410A | - - - | - - - | - - - | - - - | 33800 | - - - | 57000 | 14.5 | 12 | 51000 | 33800 | 7.75 | No | 210613484 | No | N/A | USA
ML17XP1-060-230A** | LH40/62W9 | SL280UH135V60D | R-410A | - - - | - - - | - - - | - - - | 34200 | - - - | 57500 | 14.3 | 12 | 52000 | 34200 | 7.75 | No | 210613493 | No | N/A | USA
ML17XP1-060-230A** | LH40/62W9 | SL297UH080NV48C | R-410A | - - - | - - - | - - - | - - - | 33800 | - - - | 56500 | 14.3 | 12 | 51000 | 33800 | 7.75 | No | 210613497 | No | N/A | USA,Canada
ML17XP1-060-230A** | LH40/62W9 | SLP99UH135XV60D | R-410A | - - - | - - - | - - - | - - - | 34000 | - - - | 57000 | 14.3 | 12 | 52000 | 34000 | 7.75 | No | 210613522 | No | N/A | USA,Canada
ML17XP1-060-230A** | LH41/61D9+LEFE5* | - - - | R-410A | - - - | - - - | - - - | - - - | 34000 | - - - | 56000 | 14.3 | 11.7 | 52500 | 34600 | 8 | No | 214607571 | No | N/A | USA,Canada
ML17XP1-060-230A** | LH42/60D9 | EL196UH110XE60C | R-410A | - - - | - - - | - - - | - - - | 33400 | - - - | 54000 | 14.3 | 11.7 | 50500 | 34000 | 7.55 | No | 211652967 | No | N/A | USA,Canada
ML17XP1-060-230A** | LH42/60D9 | EL280UH110E60C | R-410A | - - - | - - - | - - - | - - - | 33400 | - - - | 54500 | 14.3 | 11.7 | 50500 | 34000 | 7.55 | No | 211652969 | No | N/A | USA
ML17XP1-060-230A** | LH42/60D9 | EL280UH110XE60C | R-410A | - - - | - - - | - - - | - - - | 33400 | - - - | 54500 | 14.3 | 11.7 | 50500 | 34000 | 7.55 | No | 211652971 | No | N/A | USA
ML17XP1-060-230A** | LH42/60D9 | ML180UH090E60C | R-410A | - - - | - - - | - - - | - - - | 33000 | - - - | 54500 | 14.3 | 11.7 | 50500 | 33600 | 7.55 | No | 211652973 | No | N/A | USA
ML17XP1-060-230A** | LH42/60D9 | ML180UH110E60C | R-410A | - - - | - - - | - - - | - - - | 33000 | - - - | 54000 | 14.3 | 11.7 | 50500 | 33600 | 7.55 | No | 211652975 | No | N/A | USA
ML17XP1-060-230A** | LH42/60D9 | ML180UH110V60C | R-410A | - - - | - - - | - - - | - - - | 33600 | - - - | 55500 | 14.3 | 11.7 | 51000 | 34200 | 7.55 | No | 211652977 | No | N/A | USA
ML17XP1-060-230A** | LH42/60D9 | ML180UH110XE60C | R-410A | - - - | - - - | - - - | - - - | 33000 | - - - | 54000 | 14.3 | 11.7 | 50500 | 33600 | 7.55 | No | 213548564 | No | N/A | USA
ML17XP1-060-230A** | LH42/60D9 | ML196UH110XE60C | R-410A | - - - | - - - | - - - | - - - | 33400 | - - - | 54000 | 14.3 | 11.7 | 50500 | 34000 | 7.55 | No | 211652979 | No | N/A | USA,Canada
ML17XP1-060-230A** | LH42/60D9 | SL280UH080NV60C | R-410A | - - - | - - - | - - - | - - - | 33800 | - - - | 55500 | 14.3 | 11.7 | 51000 | 34400 | 7.55 | No | 211652981 | No | N/A | USA
ML17XP1-060-230A** | LH42/60D9 | SL280UH100NV60C | R-410A | - - - | - - - | - - - | - - - | 33800 | - - - | 55000 | 14.3 | 11.7 | 51000 | 34400 | 7.55 | No | 211652983 | No | N/A | USA
ML17XP1-060-230A** | LH42/62W9 | EL180UH100NE60C | R-410A | - - - | - - - | - - - | - - - | 33400 | - - - | 55500 | 14.5 | 12 | 50500 | 33400 | 7.8 | No | 210613314 | No | N/A | USA
ML17XP1-060-230A** | LH42/62W9 | EL195UH100NE60C | R-410A | - - - | - - - | - - - | - - - | 33200 | - - - | 55500 | 14.5 | 12 | 50500 | 33200 | 7.8 | No | 210475397 | No | N/A | USA,Canada
ML17XP1-060-230A** | LH42/62W9 | EL196UH110XE60C | R-410A | - - - | - - - | - - - | - - - | 33400 | - - - | 56000 | 14.5 | 12.5 | 50500 | 33400 | 7.8 | No | 210613325 | No | N/A | USA,Canada
ML17XP1-060-230A** | LH42/62W9 | EL280UH110E60C | R-410A | - - - | - - - | - - - | - - - | 33400 | - - - | 56500 | 14.5 | 12.5 | 50500 | 33400 | 7.8 | No | 210613334 | No | N/A | USA
ML17XP1-060-230A** | LH42/62W9 | EL280UH110XE60C | R-410A | - - - | - - - | - - - | - - - | 33400 | - - - | 56500 | 14.5 | 12.5 | 50500 | 33400 | 7.8 | No | 210613343 | No | N/A | USA
ML17XP1-060-230A** | LH42/62W9 | EL296UH110XE60C | R-410A | - - - | - - - | - - - | - - - | 33200 | - - - | 55500 | 14.5 | 12 | 50500 | 33200 | 7.8 | No | 210613352 | No | N/A | USA,Canada
ML17XP1-060-230A** | LH42/62W9 | EL296UH110XV48C | R-410A | - - - | - - - | - - - | - - - | 34000 | - - - | 56500 | 14.5 | 12 | 51500 | 34000 | 7.8 | No | 210613360 | No | N/A | USA,Canada
ML17XP1-060-230A** | LH42/62W9 | EL296UH110XV60C | R-410A | - - - | - - - | - - - | - - - | 34200 | - - - | 56500 | 14.5 | 12 | 51500 | 34200 | 7.8 | No | 210613368 | No | N/A | USA,Canada
ML17XP1-060-230A** | LH42/62W9 | EL297UH110XE60C | R-410A | - - - | - - - | - - - | - - - | 33200 | - - - | 55500 | 14.5 | 12 | 50500 | 33800 | 7.8 | No | 214670459 | No | N/A | USA,Canada
ML17XP1-060-230A** | LH42/62W9 | EL297UH110XV60C | R-410A | - - - | - - - | - - - | - - - | 34200 | - - - | 56500 | 14.5 | 12 | 51500 | 34800 | 7.8 | No | 213361064 | No | N/A | USA,Canada
ML17XP1-060-230A** | LH42/62W9 | ML180UH090E60C | R-410A | - - - | - - - | - - - | - - - | 33000 | - - - | 56500 | 14.5 | 12.5 | 50500 | 33000 | 7.8 | No | 210613385 | No | N/A | USA
ML17XP1-060-230A** | LH42/62W9 | ML180UH110E60C | R-410A | - - - | - - - | - - - | - - - | 33000 | - - - | 56000 | 14.5 | 12.5 | 50500 | 33000 | 7.8 | No | 210613394 | No | N/A | USA
ML17XP1-060-230A** | LH42/62W9 | ML180UH110V60C | R-410A | - - - | - - - | - - - | - - - | 33000 | - - - | 56500 | 15 | 12 | 51500 | 33000 | 7.8 | No | 210613403 | No | N/A | USA
ML17XP1-060-230A** | LH42/62W9 | ML180UH110XE60C | R-410A | - - - | - - - | - - - | - - - | 33000 | - - - | 56000 | 14.5 | 12.5 | 50500 | 33600 | 7.8 | No | 213548576 | No | N/A | USA
ML17XP1-060-230A** | LH42/62W9 | ML193UH110XE60C | R-410A | - - - | - - - | - - - | - - - | 34000 | - - - | 57000 | 14.5 | 12 | 51500 | 34000 | 7.8 | No | 210613416 | No | N/A | USA
ML17XP1-060-230A** | LH42/62W9 | ML196UH090XE60C | R-410A | - - - | - - - | - - - | - - - | 34000 | - - - | 57000 | 14.5 | 12 | 51500 | 34000 | 7.8 | No | 210613425 | No | N/A | USA,Canada
ML17XP1-060-230A** | LH42/62W9 | ML196UH110XE60C | R-410A | - - - | - - - | - - - | - - - | 33400 | - - - | 56000 | 14.5 | 12.5 | 50500 | 33400 | 7.8 | No | 210613434 | No | N/A | USA,Canada
ML17XP1-060-230A** | LH42/62W9 | ML296UH090XV48C | R-410A | - - - | - - - | - - - | - - - | 34000 | - - - | 57000 | 14.5 | 12 | 51500 | 34000 | 7.8 | No | 210613446 | No | N/A | USA,Canada
ML17XP1-060-230A** | LH42/62W9 | ML296UH110XV60C | R-410A | - - - | - - - | - - - | - - - | 34000 | - - - | 57000 | 14.5 | 12 | 51500 | 34000 | 7.8 | No | 210613455 | No | N/A | USA,Canada
ML17XP1-060-230A** | LH42/62W9 | SL280UH080NV60C | R-410A | - - - | - - - | - - - | - - - | 33800 | - - - | 57500 | 14.5 | 12.5 | 51000 | 33800 | 7.8 | No | 210613464 | No | N/A | USA
ML17XP1-060-230A** | LH42/62W9 | SL280UH090V60C | R-410A | - - - | - - - | - - - | - - - | 34000 | - - - | 57000 | 14.5 | 12 | 51500 | 34000 | 7.8 | No | 210613473 | No | N/A | USA
ML17XP1-060-230A** | LH42/62W9 | SL280UH090XV60C | R-410A | - - - | - - - | - - - | - - - | 34000 | - - - | 57000 | 14.5 | 12 | 51500 | 34000 | 7.8 | No | 210613482 | No | N/A | USA
ML17XP1-060-230A** | LH42/62W9 | SL280UH100NV60C | R-410A | - - - | - - - | - - - | - - - | 33800 | - - - | 57000 | 14.5 | 12.5 | 51000 | 33800 | 7.8 | No | 210613491 | No | N/A | USA
ML17XP1-060-230A** | LH42/62W9 | SL297UH080NV48C | R-410A | - - - | - - - | - - - | - - - | 33800 | - - - | 56500 | 14.5 | 12 | 51000 | 33800 | 7.8 | No | 210613504 | No | N/A | USA,Canada
ML17XP1-060-230A** | LH42/62W9 | SL297UH080NV60C | R-410A | - - - | - - - | - - - | - - - | 34400 | - - - | 57000 | 14.5 | 12 | 51500 | 34400 | 7.8 | No | 210613512 | No | N/A | USA,Canada
ML17XP1-060-230A** | LH42/62W9 | SLP99UH110XV60C | R-410A | - - - | - - - | - - - | - - - | 34200 | - - - | 56500 | 14.5 | 12 | 51500 | 34200 | 7.8 | No | 210613520 | No | N/A | USA,Canada
ML17XP1-060-230A** | LH42/62W9+LEFE5* | - - - | R-410A | - - - | - - - | - - - | - - - | 34000 | - - - | 56000 | 14.5 | 12 | 52500 | 34600 | 8 | No | 214607576 | No | N/A | USA,Canada
ML17XP1-060-230A** | LH48/60F9+LEFE5* | - - - | R-410A | - - - | - - - | - - - | - - - | 34000 | - - - | 56000 | 14.3 | 11.7 | 52500 | 34600 | 8 | No | 214607570 | No | N/A | USA,Canada
ML17XP1-060-230A** | LH48/60X9+LEFE5* | - - - | R-410A | - - - | - - - | - - - | - - - | 34000 | - - - | 56000 | 14.3 | 11.7 | 52500 | 34600 | 8 | No | 214607569 | No | N/A | USA,Canada
ML17XP1-060-230A** | LP42/62W9 | EL180UH100NE60C | R-410A | - - - | - - - | - - - | - - - | 33400 | - - - | 55500 | 14.5 | 12 | 50500 | 33400 | 7.8 | No | 210613315 | No | N/A | USA
ML17XP1-060-230A** | LP42/62W9 | EL195UH100NE60C | R-410A | - - - | - - - | - - - | - - - | 33200 | - - - | 55500 | 14.5 | 12 | 50500 | 33200 | 7.8 | No | 210475399 | No | N/A | USA,Canada
ML17XP1-060-230A** | LP42/62W9 | EL196UH110XE60C | R-410A | - - - | - - - | - - - | - - - | 33400 | - - - | 56000 | 14.5 | 12.5 | 50500 | 33400 | 7.8 | No | 210613326 | No | N/A | USA,Canada
ML17XP1-060-230A** | LP42/62W9 | EL280UH110E60C | R-410A | - - - | - - - | - - - | - - - | 33400 | - - - | 56500 | 14.5 | 12.5 | 50500 | 33400 | 7.8 | No | 210613335 | No | N/A | USA
ML17XP1-060-230A** | LP42/62W9 | EL280UH110XE60C | R-410A | - - - | - - - | - - - | - - - | 33400 | - - - | 56500 | 14.5 | 12.5 | 50500 | 33400 | 7.8 | No | 210613344 | No | N/A | USA
ML17XP1-060-230A** | LP42/62W9 | EL296UH110XE60C | R-410A | - - - | - - - | - - - | - - - | 33200 | - - - | 55500 | 14.5 | 12 | 50500 | 33200 | 7.8 | No | 210613353 | No | N/A | USA,Canada
ML17XP1-060-230A** | LP42/62W9 | EL296UH110XV48C | R-410A | - - - | - - - | - - - | - - - | 34000 | - - - | 56500 | 14.5 | 12 | 51500 | 34000 | 7.8 | No | 210613361 | No | N/A | USA,Canada
ML17XP1-060-230A** | LP42/62W9 | EL296UH110XV60C | R-410A | - - - | - - - | - - - | - - - | 34200 | - - - | 56500 | 14.5 | 12 | 51500 | 34200 | 7.8 | No | 210613369 | No | N/A | USA,Canada
ML17XP1-060-230A** | LP42/62W9 | EL297UH110XE60C | R-410A | - - - | - - - | - - - | - - - | 33200 | - - - | 55500 | 14.5 | 12 | 50500 | 33800 | 7.8 | No | 214670460 | No | N/A | USA,Canada
ML17XP1-060-230A** | LP42/62W9 | EL297UH110XV60C | R-410A | - - - | - - - | - - - | - - - | 34200 | - - - | 56500 | 14.5 | 12 | 51500 | 34800 | 7.8 | No | 213361065 | No | N/A | USA,Canada
ML17XP1-060-230A** | LP42/62W9 | ML180UH090E60C | R-410A | - - - | - - - | - - - | - - - | 33000 | - - - | 56500 | 14.5 | 12.5 | 50500 | 33000 | 7.8 | No | 210613386 | No | N/A | USA
ML17XP1-060-230A** | LP42/62W9 | ML180UH110E60C | R-410A | - - - | - - - | - - - | - - - | 33000 | - - - | 56000 | 14.5 | 12.5 | 50500 | 33000 | 7.8 | No | 210613395 | No | N/A | USA
ML17XP1-060-230A** | LP42/62W9 | ML180UH110V60C | R-410A | - - - | - - - | - - - | - - - | 33000 | - - - | 56500 | 15 | 12 | 51500 | 33000 | 7.8 | No | 210613404 | No | N/A | USA
ML17XP1-060-230A** | LP42/62W9 | ML180UH110XE60C | R-410A | - - - | - - - | - - - | - - - | 33000 | - - - | 56000 | 14.5 | 12.5 | 50500 | 33600 | 7.8 | No | 213548580 | No | N/A | USA
ML17XP1-060-230A** | LP42/62W9 | ML193UH110XE60C | R-410A | - - - | - - - | - - - | - - - | 34000 | - - - | 57000 | 14.5 | 12 | 51500 | 34000 | 7.8 | No | 210613417 | No | N/A | USA
ML17XP1-060-230A** | LP42/62W9 | ML196UH090XE60C | R-410A | - - - | - - - | - - - | - - - | 34000 | - - - | 57000 | 14.5 | 12 | 51500 | 34000 | 7.8 | No | 210613426 | No | N/A | USA,Canada
ML17XP1-060-230A** | LP42/62W9 | ML196UH110XE60C | R-410A | - - - | - - - | - - - | - - - | 33400 | - - - | 56000 | 14.5 | 12.5 | 50500 | 33400 | 7.8 | No | 210613435 | No | N/A | USA,Canada
ML17XP1-060-230A** | LP42/62W9 | ML296UH090XV48C | R-410A | - - - | - - - | - - - | - - - | 34000 | - - - | 57000 | 14.5 | 12 | 51500 | 34000 | 7.8 | No | 210613447 | No | N/A | USA,Canada
ML17XP1-060-230A** | LP42/62W9 | ML296UH110XV60C | R-410A | - - - | - - - | - - - | - - - | 34000 | - - - | 57000 | 14.5 | 12 | 51500 | 34000 | 7.8 | No | 210613456 | No | N/A | USA,Canada
ML17XP1-060-230A** | LP42/62W9 | SL280UH080NV60C | R-410A | - - - | - - - | - - - | - - - | 33800 | - - - | 57500 | 14.5 | 12.5 | 51000 | 33800 | 7.8 | No | 210613465 | No | N/A | USA
ML17XP1-060-230A** | LP42/62W9 | SL280UH090V60C | R-410A | - - - | - - - | - - - | - - - | 34000 | - - - | 57000 | 14.5 | 12 | 51500 | 34000 | 7.8 | No | 210613474 | No | N/A | USA
ML17XP1-060-230A** | LP42/62W9 | SL280UH090XV60C | R-410A | - - - | - - - | - - - | - - - | 34000 | - - - | 57000 | 14.5 | 12 | 51500 | 34000 | 7.8 | No | 210613483 | No | N/A | USA
ML17XP1-060-230A** | LP42/62W9 | SL280UH100NV60C | R-410A | - - - | - - - | - - - | - - - | 33800 | - - - | 57000 | 14.5 | 12.5 | 51000 | 33800 | 7.8 | No | 210613492 | No | N/A | USA
ML17XP1-060-230A** | LP42/62W9 | SL297UH080NV48C | R-410A | - - - | - - - | - - - | - - - | 33800 | - - - | 56500 | 14.5 | 12 | 51000 | 33800 | 7.8 | No | 210613505 | No | N/A | USA,Canada
ML17XP1-060-230A** | LP42/62W9 | SL297UH080NV60C | R-410A | - - - | - - - | - - - | - - - | 34400 | - - - | 57000 | 14.5 | 12 | 51500 | 34400 | 7.8 | No | 210613513 | No | N/A | USA,Canada
ML17XP1-060-230A** | LP42/62W9 | SLP99UH110XV60C | R-410A | - - - | - - - | - - - | - - - | 34200 | - - - | 56500 | 14.5 | 12 | 51500 | 34200 | 7.8 | No | 210613521 | No | N/A | USA,Canada
ML17XP1-060-230A** | LP42/62W9+LEFE5* | - - - | R-410A | - - - | - - - | - - - | - - - | 34000 | - - - | 56000 | 14.5 | 12 | 52500 | 34600 | 8 | No | 214607577 | No | N/A | USA,Canada
SL25XPV-024-230A** | HG80936 | EL296UH045XV36B | R-410A | - - - | - - - | - - - | - - - | 22600 | - - - | 22200 | 22 | 14 | 20000 | 23200 | 9.1 | No | 214052874 | No | N/A | USA,Canada
SL25XPV-024-230A** | HG80936 | EL296UH070XV36B | R-410A | - - - | - - - | - - - | - - - | 22600 | - - - | 22200 | 23 | 14 | 20000 | 23200 | 9.2 | No | 214061873 | No | N/A | USA,Canada
SL25XPV-024-230A** | HG80936 | SL280UH060NV36A | R-410A | - - - | - - - | - - - | - - - | 22600 | - - - | 22400 | 22 | 14.5 | 19800 | 23000 | 9.2 | No | 214052875 | No | N/A | USA
SL25XPV-024-230A** | HG80936 | SL280UH070V36A | R-410A | - - - | - - - | - - - | - - - | 21800 | - - - | 22000 | 21 | 13.5 | 19800 | 22400 | 9.55 | No | 214052876 | No | N/A | USA
SL25XPV-024-230A** | HG80936 | SL280UH070XV36A | R-410A | - - - | - - - | - - - | - - - | 22600 | - - - | 22200 | 21 | 14 | 20000 | 23000 | 9.2 | No | 214052877 | No | N/A | USA
SL25XPV-024-230A** | HG80936 | SL280UH080NV48B | R-410A | - - - | - - - | - - - | - - - | 22600 | - - - | 22200 | 21 | 14 | 19800 | 23200 | 9.1 | No | 214061874 | No | N/A | USA
SL25XPV-024-230A** | HG80936 | SL280UH090V36B | R-410A | - - - | - - - | - - - | - - - | 22600 | - - - | 22400 | 23 | 14.5 | 19800 | 23000 | 9.3 | No | 214061875 | No | N/A | USA
SL25XPV-024-230A** | HG80936 | SL280UH090V48B | R-410A | - - - | - - - | - - - | - - - | 22600 | - - - | 22400 | 22 | 14.5 | 20000 | 23000 | 9.3 | No | 214061876 | No | N/A | USA
SL25XPV-024-230A** | HG80936 | SL280UH090XV48B | R-410A | - - - | - - - | - - - | - - - | 22600 | - - - | 22400 | 22 | 14.5 | 20000 | 23000 | 9.3 | No | 214061877 | No | N/A | USA
SL25XPV-024-230A** | HG80936 | SL297UH040NV36B | R-410A | - - - | - - - | - - - | - - - | 22600 | - - - | 22200 | 22 | 14 | 19800 | 23000 | 9.2 | No | 214052878 | No | N/A | USA,Canada
SL25XPV-024-230A** | HG80936 | SL297UH060NV36B | R-410A | - - - | - - - | - - - | - - - | 22600 | - - - | 22200 | 22 | 14 | 20000 | 23200 | 9.2 | No | 214052879 | No | N/A | USA,Canada
SL25XPV-024-230A** | HG80936 | SLP98UH070XV36B | R-410A | - - - | - - - | - - - | - - - | 22600 | - - - | 22200 | 23 | 14 | 20000 | 23200 | 9.2 | No | 214052880 | No | N/A | USA,Canada
SL25XPV-024-230A** | HG80936 | SLP99UH070XV36B | R-410A | - - - | - - - | - - - | - - - | 22600 | - - - | 22200 | 23 | 14 | 20000 | 23200 | 9.2 | No | 214052881 | No | N/A | USA,Canada
SL25XPV-024-230A** | L*19/36S9 | EL296UH045XV36B | R-410A | 22600 | 22 | 14 | 20000 | 22600 | 10 | 22000 | 22 | 13.5 | 20000 | 23200 | 9.65 | No | 207454705 | No | N/A | USA,Canada
SL25XPV-024-230A** | L*19/36S9 | EL296UH070XV36B | R-410A | 22600 | 23 | 14 | 20000 | 22600 | 10 | 22000 | 22 | 14 | 20000 | 23200 | 9.85 | No | 207454715 | No | N/A | USA,Canada
SL25XPV-024-230A** | L*19/36S9 | EL297UH045XV36B | R-410A | - - - | - - - | - - - | - - - | 22600 | - - - | 22000 | 22 | 13.5 | 20000 | 23200 | 8.95 | No | 213360212 | No | N/A | USA,Canada
SL25XPV-024-230A** | L*19/36S9 | EL297UH070XV36B | R-410A | - - - | - - - | - - - | - - - | 22600 | - - - | 22000 | 22 | 14 | 20000 | 23200 | 9.05 | No | 213360221 | No | N/A | USA,Canada
SL25XPV-024-230A** | L*19/36S9 | SL280UH060NV36A | R-410A | 22800 | 23 | 14 | 19800 | 22600 | 10 | 22200 | 21 | 14 | 19800 | 23000 | 9.75 | No | 207454788 | No | N/A | USA
SL25XPV-024-230A** | L*19/36S9 | SL280UH070V36A | R-410A | - - - | - - - | - - - | - - - | 21800 | - - - | 21400 | 21 | 13.5 | 19800 | 22400 | 9.9 | No | 211652987 | No | N/A | USA
SL25XPV-024-230A** | L*19/36S9 | SL280UH070XV36A | R-410A | 22600 | 22 | 14 | 20000 | 22600 | 10 | 22000 | 21 | 14 | 20000 | 23000 | 9.85 | No | 207454792 | No | N/A | USA
SL25XPV-024-230A** | L*19/36S9 | SL280UH080NV48B | R-410A | 22800 | 23 | 14 | 19800 | 22600 | 10 | 22000 | 21 | 13.5 | 19800 | 23200 | 8.95 | No | 207454802 | No | N/A | USA
SL25XPV-024-230A** | L*19/36S9 | SL280UH090V36B | R-410A | 22600 | 23 | 14 | 19800 | 21800 | 10 | 21400 | 22 | 14 | 19800 | 22200 | 9.45 | No | 207454816 | No | N/A | USA
SL25XPV-024-230A** | L*19/36S9 | SL280UH090V48B | R-410A | 22600 | 22 | 14 | 20000 | 22000 | 10 | 21400 | 21 | 14 | 19800 | 22200 | 9.35 | No | 207454820 | No | N/A | USA
SL25XPV-024-230A** | L*19/36S9 | SL280UH090XV48B | R-410A | 22600 | 22 | 14 | 20000 | 22000 | 10 | 21400 | 21 | 14 | 19800 | 22200 | 9.35 | No | 207454842 | No | N/A | USA
SL25XPV-024-230A** | L*19/36S9 | SL297UH040NV36B | R-410A | 21800 | 23 | 14 | 19600 | 22600 | 10 | 22000 | 22 | 14 | 19800 | 23000 | 9.75 | No | 207454897 | No | N/A | USA,Canada
SL25XPV-024-230A** | L*19/36S9 | SL297UH060NV36B | R-410A | 22600 | 22 | 14 | 20000 | 22600 | 10 | 22000 | 21 | 14 | 20000 | 23200 | 9.75 | No | 207454906 | No | N/A | USA,Canada
SL25XPV-024-230A** | L*19/36S9 | SLP98UH070XV36B | R-410A | - - - | - - - | - - - | - - - | 22600 | - - - | 22000 | 22 | 14 | 20000 | 23200 | 9.05 | No | 212927254 | No | N/A | USA,Canada
SL25XPV-024-230A** | L*19/36S9 | SLP99UH070XV36B | R-410A | 22600 | 23 | 14 | 20000 | 22600 | 10 | 22000 | 22 | 14 | 20000 | 23200 | 9.85 | No | 207454958 | No | N/A | USA,Canada
SL25XPV-024-230A** | L*19/36S9+LEFE3A* | - - - | R-410A | - - - | - - - | - - - | - - - | 23600 | - - - | 21200 | 21 | 13.5 | 20400 | 24200 | 8.8 | No | 214607207 | No | N/A | USA,Canada
SL25XPV-024-230A** | L*19/36S9+LEFE4B* | - - - | R-410A | - - - | - - - | - - - | - - - | 23600 | - - - | 21400 | 22 | 13.5 | 20400 | 24200 | 8.8 | No | 214607205 | No | N/A | USA,Canada
SL25XPV-024-230A** | L*23/37Z9 | EL296UH045XV36B | R-410A | 23200 | 23 | 14 | 19600 | 22000 | 10 | 22800 | 22 | 14.5 | 19600 | 22400 | 10 | No | 207454713 | No | N/A | USA,Canada
SL25XPV-024-230A** | L*23/37Z9 | EL296UH070XV36B | R-410A | 23200 | 24 | 14 | 19600 | 22000 | 10 | 22800 | 22 | 14.5 | 19600 | 22400 | 10.1 | No | 207455292 | No | N/A | USA,Canada
SL25XPV-024-230A** | L*23/37Z9 | EL296UH090XV36C | R-410A | 22800 | 23 | 14 | 19800 | 22200 | 10 | 22200 | 22 | 14.5 | 19800 | 22800 | 9.3 | No | 207454727 | No | N/A | USA,Canada
SL25XPV-024-230A** | L*23/37Z9 | EL296UH090XV48C | R-410A | 22800 | 22 | 14 | 19800 | 22200 | 10 | 22200 | 21 | 14.5 | 19800 | 22600 | 9.4 | No | 207454738 | No | N/A | USA,Canada
SL25XPV-024-230A** | L*23/37Z9 | EL296UH110XV48C | R-410A | 22800 | 22 | 14 | 19800 | 22200 | 10 | 22200 | 21 | 14.5 | 19800 | 22800 | 9.3 | No | 207454760 | No | N/A | USA,Canada
SL25XPV-024-230A** | L*23/37Z9 | EL297UH045XV36B | R-410A | - - - | - - - | - - - | - - - | 22000 | - - - | 22800 | 22 | 14.5 | 19600 | 22400 | 9.5 | No | 213360215 | No | N/A | USA,Canada
SL25XPV-024-230A** | L*23/37Z9 | EL297UH070XV36B | R-410A | - - - | - - - | - - - | - - - | 22000 | - - - | 22800 | 23 | 14.5 | 19600 | 22400 | 9.5 | No | 213360224 | No | N/A | USA,Canada
SL25XPV-024-230A** | L*23/37Z9 | EL297UH090XV36C | R-410A | - - - | - - - | - - - | - - - | 22200 | - - - | 22200 | 22 | 14.5 | 19800 | 22800 | 9.3 | No | 213360231 | No | N/A | USA,Canada
SL25XPV-024-230A** | L*23/37Z9 | EL297UH090XV48C | R-410A | - - - | - - - | - - - | - - - | 22200 | - - - | 22200 | 21 | 14.5 | 19800 | 22600 | 9.4 | No | 213360238 | No | N/A | USA,Canada
SL25XPV-024-230A** | L*23/37Z9 | EL297UH110XV48C | R-410A | - - - | - - - | - - - | - - - | 22200 | - - - | 22200 | 21 | 14.5 | 19800 | 22800 | 9.3 | No | 213360245 | No | N/A | USA,Canada
SL25XPV-024-230A** | L*23/37Z9 | SL280UH080NV48B | R-410A | 23200 | 24 | 14 | 19800 | 21800 | 11 | 22600 | 21 | 14 | 19800 | 22400 | 9.4 | No | 207455308 | No | N/A | USA
SL25XPV-024-230A** | L*23/37Z9 | SL280UH090V36B | R-410A | 23200 | 24 | 14 | 19800 | 21800 | 11 | 22800 | 23 | 15 | 19800 | 22200 | 9.7 | No | 207455316 | No | N/A | USA
SL25XPV-024-230A** | L*23/37Z9 | SL280UH090V48B | R-410A | 23200 | 23 | 14 | 19800 | 22000 | 10 | 22800 | 22 | 15 | 19800 | 22200 | 9.6 | No | 207454828 | No | N/A | USA
SL25XPV-024-230A** | L*23/37Z9 | SL280UH090XV48B | R-410A | 23200 | 23 | 14 | 19800 | 22000 | 10 | 22800 | 22 | 15 | 19800 | 22200 | 9.6 | No | 207454850 | No | N/A | USA
SL25XPV-024-230A** | L*23/37Z9 | SL297UH040NV36B | R-410A | 23200 | 24 | 14 | 19600 | 21800 | 10 | 22800 | 22 | 14.5 | 19600 | 22400 | 10 | No | 207455318 | No | N/A | USA,Canada
SL25XPV-024-230A** | L*23/37Z9 | SL297UH060NV36B | R-410A | 23200 | 23 | 14 | 19600 | 22000 | 10 | 22800 | 22 | 14.5 | 19600 | 22400 | 10 | No | 207454914 | No | N/A | USA,Canada
SL25XPV-024-230A** | L*23/37Z9 | SL297UH080NV48C | R-410A | 22600 | 22 | 14 | 19800 | 22200 | 10 | 22200 | 21 | 14 | 19800 | 22800 | 9.3 | No | 207454925 | No | N/A | USA,Canada
SL25XPV-024-230A** | L*23/37Z9 | SLP98UH070XV36B | R-410A | - - - | - - - | - - - | - - - | 22600 | - - - | 22200 | 23 | 14 | 20000 | 23200 | 9.2 | No | 212927257 | No | N/A | USA,Canada
SL25XPV-024-230A** | L*23/37Z9 | SLP99UH070XV36B | R-410A | 23200 | 24 | 14 | 19600 | 22000 | 10 | 22800 | 22 | 14.5 | 19600 | 22400 | 10.1 | No | 207455326 | No | N/A | USA,Canada
SL25XPV-024-230A** | L*23/37Z9 | SLP99UH090XV36C | R-410A | 22800 | 23 | 14 | 19800 | 22200 | 10 | 22200 | 22 | 14.5 | 19800 | 22800 | 9.3 | No | 207454970 | No | N/A | USA,Canada
SL25XPV-024-230A** | L*23/37Z9 | SLP99UH090XV48C | R-410A | 22800 | 22 | 14 | 19800 | 22200 | 10 | 22200 | 21 | 14.5 | 19800 | 22600 | 9.4 | No | 207454981 | No | N/A | USA,Canada
SL25XPV-024-230A** | L*23/37Z9+LEFE4B* | - - - | R-410A | - - - | - - - | - - - | - - - | 23600 | - - - | 22200 | 22 | 14 | 20600 | 24200 | 9.1 | No | 214607211 | No | N/A | USA,Canada
SL25XPV-024-230A** | L*24/36Y9+LEFE3A* | - - - | R-410A | - - - | - - - | - - - | - - - | 23600 | - - - | 22200 | 22 | 14 | 20600 | 24200 | 9.1 | No | 214607215 | No | N/A | USA,Canada
SL25XPV-024-230A** | L*24/36Y9+LEFE4B* | - - - | R-410A | - - - | - - - | - - - | - - - | 23600 | - - - | 22200 | 22 | 14 | 20600 | 24200 | 9.1 | No | 214607214 | No | N/A | USA,Canada
SL25XPV-024-230A** | L*24/36Z9 | EL297UH045XV36B | R-410A | - - - | - - - | - - - | - - - | 22000 | - - - | 22400 | 22 | 14 | 19600 | 22400 | 9.5 | No | 214671429 | No | N/A | USA,Canada
SL25XPV-024-230A** | L*24/36Z9 | SL280UH060NV36A | R-410A | - - - | - - - | - - - | - - - | 22600 | - - - | 22400 | 22 | 14.5 | 19800 | 23000 | 9.2 | No | 214671431 | No | N/A | USA
SL25XPV-024-230A** | L*24/36Z9 | SL297UH040NV36B | R-410A | - - - | - - - | - - - | - - - | 21800 | - - - | 22400 | 22 | 14 | 19600 | 22400 | 9.5 | No | 214671434 | No | N/A | USA,Canada
SL25XPV-024-230A** | L*24/36Z9 | SL297UH060NV36B | R-410A | - - - | - - - | - - - | - - - | 22000 | - - - | 22400 | 22 | 14 | 19600 | 22400 | 9.5 | No | 214671437 | No | N/A | USA,Canada
SL25XPV-024-230A** | L*24/36Z9+LEFE3A* | - - - | R-410A | - - - | - - - | - - - | - - - | 23600 | - - - | 22200 | 22 | 14 | 20600 | 24200 | 9.1 | No | 214607213 | No | N/A | USA,Canada
SL25XPV-024-230A** | L*24/36Z9+LEFE4B* | - - - | R-410A | - - - | - - - | - - - | - - - | 23600 | - - - | 22200 | 22 | 14 | 20600 | 24200 | 9.1 | No | 214607212 | No | N/A | USA,Canada
SL25XPV-024-230A** | L*24/42S9+LEFE4B* | - - - | R-410A | - - - | - - - | - - - | - - - | 23600 | - - - | 21400 | 22 | 13.5 | 20400 | 24200 | 8.8 | No | 214607206 | No | N/A | USA,Canada
SL25XPV-024-230A** | L*25/37Z9 | EL297UH045XV36B | R-410A | - - - | - - - | - - - | - - - | 22000 | - - - | 22600 | 22 | 14 | 19600 | 22400 | 9.5 | No | 214671428 | No | N/A | USA,Canada
SL25XPV-024-230A** | L*25/37Z9 | SL297UH040NV36B | R-410A | - - - | - - - | - - - | - - - | 21800 | - - - | 22600 | 22 | 14 | 19600 | 22400 | 9.5 | No | 214671433 | No | N/A | USA,Canada
SL25XPV-024-230A** | L*25/37Z9 | SL297UH060NV36B | R-410A | - - - | - - - | - - - | - - - | 22000 | - - - | 22600 | 22 | 14 | 19600 | 22400 | 9.5 | No | 214671436 | No | N/A | USA,Canada
SL25XPV-024-230A** | L*29/36U9 | EL297UH045XV36B | R-410A | - - - | - - - | - - - | - - - | 22600 | - - - | 22200 | 22 | 14 | 20000 | 23200 | 9.1 | No | 214671426 | No | N/A | USA,Canada
SL25XPV-024-230A** | L*29/36U9 | SL280UH060NV36A | R-410A | - - - | - - - | - - - | - - - | 22600 | - - - | 22400 | 22 | 14.5 | 19800 | 23000 | 9.2 | No | 214671430 | No | N/A | USA
SL25XPV-024-230A** | L*29/36U9 | SL297UH040NV36B | R-410A | - - - | - - - | - - - | - - - | 22600 | - - - | 22200 | 22 | 14 | 19800 | 23000 | 9.2 | No | 214671432 | No | N/A | USA,Canada
SL25XPV-024-230A** | L*29/36U9 | SL297UH060NV36B | R-410A | - - - | - - - | - - - | - - - | 22600 | - - - | 22200 | 22 | 14 | 20000 | 23200 | 9.2 | No | 214671435 | No | N/A | USA,Canada
SL25XPV-024-230A** | L*35/36S9 | EL296UH045XV36B | R-410A | 22800 | 23 | 14 | 20000 | 22600 | 10 | 22200 | 22 | 14 | 20000 | 23200 | 9.8 | No | 207454710 | No | N/A | USA,Canada
SL25XPV-024-230A** | L*35/36S9 | EL296UH070XV36B | R-410A | 22800 | 24 | 14 | 20000 | 22600 | 10 | 22200 | 22 | 14 | 20000 | 23200 | 10 | No | 207455290 | No | N/A | USA,Canada
SL25XPV-024-230A** | L*35/36S9 | EL296UH090XV36C | R-410A | 22800 | 22 | 14 | 19800 | 22200 | 10 | 22200 | 22 | 14.5 | 19800 | 22800 | 9.3 | No | 207454724 | No | N/A | USA,Canada
SL25XPV-024-230A** | L*35/36S9 | EL296UH090XV48C | R-410A | 22800 | 22 | 14 | 19800 | 22200 | 10 | 22200 | 21 | 14.5 | 19800 | 22600 | 9.4 | No | 207454735 | No | N/A | USA,Canada
SL25XPV-024-230A** | L*35/36S9 | EL296UH110XV48C | R-410A | 22800 | 22 | 14 | 19800 | 22200 | 10 | 22200 | 21 | 14.5 | 19800 | 22800 | 9.3 | No | 207454757 | No | N/A | USA,Canada
SL25XPV-024-230A** | L*35/36S9 | EL297UH045XV36B | R-410A | - - - | - - - | - - - | - - - | 22600 | - - - | 22200 | 22 | 14 | 20000 | 23200 | 9.1 | No | 213360214 | No | N/A | USA,Canada
SL25XPV-024-230A** | L*35/36S9 | EL297UH070XV36B | R-410A | - - - | - - - | - - - | - - - | 22600 | - - - | 22200 | 23 | 14 | 20000 | 23200 | 9.2 | No | 213360223 | No | N/A | USA,Canada
SL25XPV-024-230A** | L*35/36S9 | EL297UH090XV36C | R-410A | - - - | - - - | - - - | - - - | 22200 | - - - | 22200 | 22 | 14.5 | 19800 | 22800 | 9.3 | No | 213360227 | No | N/A | USA,Canada
SL25XPV-024-230A** | L*35/36S9 | EL297UH090XV48C | R-410A | - - - | - - - | - - - | - - - | 22200 | - - - | 22200 | 21 | 14.5 | 19800 | 22600 | 9.4 | No | 213360234 | No | N/A | USA,Canada
SL25XPV-024-230A** | L*35/36S9 | EL297UH110XV48C | R-410A | - - - | - - - | - - - | - - - | 22200 | - - - | 22200 | 21 | 14.5 | 19800 | 22800 | 9.3 | No | 213360241 | No | N/A | USA,Canada
SL25XPV-024-230A** | L*35/36S9 | SL280UH060NV36A | R-410A | 23000 | 24 | 14 | 19800 | 22600 | 10 | 22400 | 22 | 14.5 | 19800 | 23000 | 9.9 | No | 207455298 | No | N/A | USA
SL25XPV-024-230A** | L*35/36S9 | SL280UH070V36A | R-410A | - - - | - - - | - - - | - - - | 21800 | - - - | 22000 | 21 | 13.5 | 19800 | 22400 | 10.2 | No | 211652988 | No | N/A | USA
SL25XPV-024-230A** | L*35/36S9 | SL280UH070XV36A | R-410A | 22800 | 23 | 14 | 20000 | 22600 | 10 | 22200 | 21 | 14 | 20000 | 23000 | 10 | No | 207454797 | No | N/A | USA
SL25XPV-024-230A** | L*35/36S9 | SL280UH080NV48B | R-410A | 23000 | 24 | 14 | 19800 | 22600 | 10 | 22200 | 21 | 14 | 19800 | 23200 | 9.1 | No | 207455306 | No | N/A | USA
SL25XPV-024-230A** | L*35/36S9 | SL280UH090V36B | R-410A | 22800 | 24 | 14 | 19800 | 22600 | 10 | 22400 | 23 | 14.5 | 19800 | 23000 | 9.3 | No | 207455314 | No | N/A | USA
SL25XPV-024-230A** | L*35/36S9 | SL280UH090V48B | R-410A | 22800 | 23 | 14 | 20000 | 22600 | 10 | 22400 | 22 | 14.5 | 20000 | 23000 | 9.3 | No | 207454825 | No | N/A | USA
SL25XPV-024-230A** | L*35/36S9 | SL280UH090XV48B | R-410A | 22800 | 23 | 14 | 20000 | 22600 | 10 | 22400 | 22 | 14.5 | 20000 | 23000 | 9.3 | No | 207454847 | No | N/A | USA
SL25XPV-024-230A** | L*35/36S9 | SL297UH040NV36B | R-410A | 22800 | 23 | 14 | 19800 | 22600 | 10 | 22200 | 22 | 14 | 19800 | 23000 | 9.9 | No | 207454902 | No | N/A | USA,Canada
SL25XPV-024-230A** | L*35/36S9 | SL297UH060NV36B | R-410A | 22800 | 23 | 14 | 20000 | 22600 | 10 | 22200 | 22 | 14 | 20000 | 23200 | 9.9 | No | 207454911 | No | N/A | USA,Canada
SL25XPV-024-230A** | L*35/36S9 | SL297UH080NV48C | R-410A | 22600 | 22 | 14 | 19800 | 22200 | 10 | 22200 | 21 | 14 | 19800 | 22800 | 9.3 | No | 207454922 | No | N/A | USA,Canada
SL25XPV-024-230A** | L*35/36S9 | SLP98UH070XV36B | R-410A | - - - | - - - | - - - | - - - | 22600 | - - - | 22200 | 23 | 14 | 20000 | 23200 | 9.2 | No | 212927256 | No | N/A | USA,Canada
SL25XPV-024-230A** | L*35/36S9 | SLP99UH070XV36B | R-410A | 22800 | 24 | 14 | 20000 | 22600 | 10 | 22200 | 22 | 14 | 20000 | 23200 | 10 | No | 207455324 | No | N/A | USA,Canada
SL25XPV-024-230A** | L*35/36S9 | SLP99UH090XV36C | R-410A | 22800 | 22 | 14 | 19800 | 22200 | 10 | 22200 | 22 | 14.5 | 19800 | 22800 | 9.3 | No | 207454967 | No | N/A | USA,Canada
SL25XPV-024-230A** | L*35/36S9 | SLP99UH090XV48C | R-410A | 22800 | 22 | 14 | 19800 | 22200 | 10 | 22200 | 21 | 14.5 | 19800 | 22600 | 9.4 | No | 207454978 | No | N/A | USA,Canada
SL25XPV-024-230A** | L*35/36U9 | EL296UH045XV36B | R-410A | 22800 | 23 | 14 | 20000 | 22600 | 10 | 22200 | 22 | 14 | 20000 | 23200 | 9.8 | No | 207454709 | No | N/A | USA,Canada
SL25XPV-024-230A** | L*35/36U9 | EL296UH070XV36B | R-410A | 22800 | 24 | 14 | 20000 | 22600 | 10 | 22200 | 22 | 14 | 20000 | 23200 | 10 | No | 207455289 | No | N/A | USA,Canada
SL25XPV-024-230A** | L*35/36U9 | EL297UH045XV36B | R-410A | - - - | - - - | - - - | - - - | 22600 | - - - | 22200 | 22 | 14 | 20000 | 23200 | 9.1 | No | 213360213 | No | N/A | USA,Canada
SL25XPV-024-230A** | L*35/36U9 | EL297UH070XV36B | R-410A | - - - | - - - | - - - | - - - | 22600 | - - - | 22200 | 23 | 14 | 20000 | 23200 | 9.2 | No | 213360222 | No | N/A | USA,Canada
SL25XPV-024-230A** | L*35/36U9 | EL297UH090XV36C | R-410A | - - - | - - - | - - - | - - - | 22200 | - - - | 22200 | 22 | 14.5 | 19800 | 22800 | 9.3 | No | 213360226 | No | N/A | USA,Canada
SL25XPV-024-230A** | L*35/36U9 | EL297UH090XV48C | R-410A | - - - | - - - | - - - | - - - | 22200 | - - - | 22200 | 21 | 14.5 | 19800 | 22600 | 9.4 | No | 213360233 | No | N/A | USA,Canada
SL25XPV-024-230A** | L*35/36U9 | EL297UH110XV48C | R-410A | - - - | - - - | - - - | - - - | 22200 | - - - | 22200 | 21 | 14.5 | 19800 | 22800 | 9.3 | No | 213360240 | No | N/A | USA,Canada
SL25XPV-024-230A** | L*35/36U9 | SL280UH060NV36A | R-410A | 23000 | 24 | 14 | 19800 | 22600 | 10 | 22400 | 22 | 14.5 | 19800 | 23000 | 9.2 | No | 207455297 | No | N/A | USA
SL25XPV-024-230A** | L*35/36U9 | SL280UH070V36A | R-410A | - - - | - - - | - - - | - - - | 21800 | - - - | 22000 | 21 | 13.5 | 19800 | 22400 | 9.6 | No | 213548589 | No | N/A | USA
SL25XPV-024-230A** | L*35/36U9 | SL280UH070XV36A | R-410A | 22800 | 23 | 14 | 20000 | 22600 | 10 | 22200 | 21 | 14 | 20000 | 23000 | 9.2 | No | 207454796 | No | N/A | USA
SL25XPV-024-230A** | L*35/36U9 | SL280UH080NV48B | R-410A | 23000 | 24 | 14 | 19800 | 22600 | 10 | 22200 | 21 | 14 | 19800 | 23200 | 9.1 | No | 207455305 | No | N/A | USA
SL25XPV-024-230A** | L*35/36U9 | SL280UH090V36B | R-410A | 22800 | 24 | 14 | 19800 | 22600 | 10 | 22400 | 23 | 14.5 | 19800 | 23000 | 9.3 | No | 207455313 | No | N/A | USA
SL25XPV-024-230A** | L*35/36U9 | SL280UH090V48B | R-410A | 22800 | 23 | 14 | 20000 | 22600 | 10 | 22400 | 22 | 14.5 | 20000 | 23000 | 9.3 | No | 207454824 | No | N/A | USA
SL25XPV-024-230A** | L*35/36U9 | SL280UH090XV48B | R-410A | 22800 | 23 | 14 | 20000 | 22600 | 10 | 22400 | 22 | 14.5 | 20000 | 23000 | 9.3 | No | 207454846 | No | N/A | USA
SL25XPV-024-230A** | L*35/36U9 | SL297UH040NV36B | R-410A | 22800 | 23 | 14 | 19800 | 22600 | 10 | 22200 | 22 | 14 | 19800 | 23000 | 9.9 | No | 207454901 | No | N/A | USA,Canada
SL25XPV-024-230A** | L*35/36U9 | SL297UH060NV36B | R-410A | 22800 | 23 | 14 | 20000 | 22600 | 10 | 22200 | 22 | 14 | 20000 | 23200 | 9.9 | No | 207454910 | No | N/A | USA,Canada
SL25XPV-024-230A** | L*35/36U9 | SLP98UH070XV36B | R-410A | - - - | - - - | - - - | - - - | 22600 | - - - | 22200 | 23 | 14 | 20000 | 23200 | 9.2 | No | 212927255 | No | N/A | USA,Canada
SL25XPV-024-230A** | L*35/36U9 | SLP99UH070XV36B | R-410A | 22800 | 24 | 14 | 20000 | 22600 | 10 | 22200 | 22 | 14 | 20000 | 23200 | 10 | No | 207455323 | No | N/A | USA,Canada
SL25XPV-024-230A** | LD19/25Y9 | SLP99DF090XV36C | R-410A | - - - | - - - | - - - | - - - | 23200 | - - - | 21400 | 20 | 11.7 | 20000 | 23800 | 9.3 | No | 212632691 | No | N/A | USA,Canada
SL25XPV-024-230A** | LD19/25Y9 | SLP99DF090XV48C | R-410A | - - - | - - - | - - - | - - - | 23200 | - - - | 21400 | 19 | 11.7 | 20000 | 23800 | 9.2 | No | 212632694 | No | N/A | USA,Canada
SL25XPV-024-230A** | LD19/25Y9+LEFE3A* | - - - | R-410A | - - - | - - - | - - - | - - - | 23600 | - - - | 21200 | 21 | 13.5 | 20400 | 24200 | 8.75 | No | 214607198 | No | N/A | USA,Canada
SL25XPV-024-230A** | LD19/25Y9+LEFE4B* | - - - | R-410A | - - - | - - - | - - - | - - - | 23600 | - - - | 21400 | 22 | 13.5 | 20400 | 24200 | 8.75 | No | 214607196 | No | N/A | USA,Canada
SL25XPV-024-230A** | LD19/36Y9 | SLP99DF090XV36C | R-410A | - - - | - - - | - - - | - - - | 23200 | - - - | 21400 | 20 | 11.7 | 20000 | 23800 | 9.3 | No | 212632692 | No | N/A | USA,Canada
SL25XPV-024-230A** | LD19/36Y9 | SLP99DF090XV48C | R-410A | - - - | - - - | - - - | - - - | 23200 | - - - | 21400 | 19 | 11.7 | 20000 | 23800 | 9.2 | No | 212632695 | No | N/A | USA,Canada
SL25XPV-024-230A** | LD19/36Y9+LEFE3A* | - - - | R-410A | - - - | - - - | - - - | - - - | 23600 | - - - | 21200 | 21 | 13.5 | 20400 | 24200 | 8.75 | No | 214607199 | No | N/A | USA,Canada
SL25XPV-024-230A** | LD19/36Y9+LEFE4B* | - - - | R-410A | - - - | - - - | - - - | - - - | 23600 | - - - | 21400 | 22 | 13.5 | 20400 | 24200 | 8.75 | No | 214607197 | No | N/A | USA,Canada
SL25XPV-024-230A** | LD24/35Y9 | SLP99DF090XV36C | R-410A | - - - | - - - | - - - | - - - | 23200 | - - - | 21800 | 20 | 12 | 20000 | 23800 | 9.3 | No | 212632693 | No | N/A | USA,Canada
SL25XPV-024-230A** | LD24/35Y9 | SLP99DF090XV48C | R-410A | - - - | - - - | - - - | - - - | 23200 | - - - | 21800 | 19 | 12 | 20000 | 23800 | 9.2 | No | 212632696 | No | N/A | USA,Canada
SL25XPV-024-230A** | LD24/35Y9+LEFE4B* | - - - | R-410A | - - - | - - - | - - - | - - - | 23600 | - - - | 21800 | 22 | 14 | 20400 | 24200 | 8.9 | No | 214607200 | No | N/A | USA,Canada
SL25XPV-024-230A** | LH18/37D9 | SL280UH060NV36A | R-410A | 23000 | 23 | 14 | 19800 | 22600 | 10 | 22400 | 22 | 14.5 | 19800 | 23000 | 9.2 | No | 207454789 | No | N/A | USA
SL25XPV-024-230A** | LH18/37D9 | SL280UH070V36A | R-410A | - - - | - - - | - - - | - - - | 21800 | - - - | 21600 | 21 | 13.5 | 19800 | 22400 | 9.5 | No | 213548593 | No | N/A | USA
SL25XPV-024-230A** | LH18/37D9 | SL280UH070XV36A | R-410A | 22800 | 22 | 14 | 20000 | 22600 | 10 | 22200 | 21 | 14 | 20000 | 23000 | 9.2 | No | 207454798 | No | N/A | USA
SL25XPV-024-230A** | LH18/37D9+LEFE3A* | - - - | R-410A | - - - | - - - | - - - | - - - | 23600 | - - - | 21600 | 21 | 14 | 20600 | 24200 | 8.95 | No | 214607209 | No | N/A | USA,Canada
SL25XPV-024-230A** | LH23/37W9 | EL296UH090XV36C | R-410A | 22800 | 23 | 14 | 19800 | 22200 | 10 | 22200 | 22 | 14.5 | 19800 | 22800 | 9.3 | No | 207454726 | No | N/A | USA,Canada
SL25XPV-024-230A** | LH23/37W9 | EL296UH090XV48C | R-410A | 22800 | 22 | 14 | 19800 | 22200 | 10 | 22200 | 21 | 14.5 | 19800 | 22600 | 9.4 | No | 207454737 | No | N/A | USA,Canada
SL25XPV-024-230A** | LH23/37W9 | EL296UH110XV48C | R-410A | 22800 | 22 | 14 | 19800 | 22200 | 10 | 22200 | 21 | 14.5 | 19800 | 22800 | 9.3 | No | 207454759 | No | N/A | USA,Canada
SL25XPV-024-230A** | LH23/37W9 | EL297UH045XV36B | R-410A | - - - | - - - | - - - | - - - | 22000 | - - - | 22800 | 22 | 14.5 | 19600 | 22400 | 9.5 | No | 214671427 | No | N/A | USA,Canada
SL25XPV-024-230A** | LH23/37W9 | EL297UH090XV36C | R-410A | - - - | - - - | - - - | - - - | 22200 | - - - | 22200 | 22 | 14.5 | 19800 | 22800 | 9.3 | No | 213360230 | No | N/A | USA,Canada
SL25XPV-024-230A** | LH23/37W9 | EL297UH090XV48C | R-410A | - - - | - - - | - - - | - - - | 22200 | - - - | 22200 | 21 | 14.5 | 19800 | 22600 | 9.4 | No | 213360237 | No | N/A | USA,Canada
SL25XPV-024-230A** | LH23/37W9 | EL297UH110XV48C | R-410A | - - - | - - - | - - - | - - - | 22200 | - - - | 22200 | 21 | 14.5 | 19800 | 22800 | 9.3 | No | 213360244 | No | N/A | USA,Canada
SL25XPV-024-230A** | LH23/37W9 | SL297UH080NV48C | R-410A | 22600 | 22 | 14 | 19800 | 22200 | 10 | 22200 | 21 | 14 | 19800 | 22800 | 9.3 | No | 207454924 | No | N/A | USA,Canada
SL25XPV-024-230A** | LH23/37W9 | SLP99UH090XV36C | R-410A | 22800 | 23 | 14 | 19800 | 22200 | 10 | 22200 | 22 | 14.5 | 19800 | 22800 | 9.3 | No | 207454969 | No | N/A | USA,Canada
SL25XPV-024-230A** | LH23/37W9 | SLP99UH090XV48C | R-410A | 22800 | 22 | 14 | 19800 | 22200 | 10 | 22200 | 21 | 14.5 | 19800 | 22600 | 9.4 | No | 207454980 | No | N/A | USA,Canada
SL25XPV-024-230A** | LH23/37W9+LEFE4B* | - - - | R-410A | - - - | - - - | - - - | - - - | 23600 | - - - | 22200 | 22 | 14 | 20600 | 24200 | 9 | No | 214607210 | No | N/A | USA,Canada
SL25XPV-024-230A** | LH29/36F9 | EL296UH045XV36B | R-410A | 22600 | 22 | 14 | 20000 | 22600 | 10 | 22000 | 22 | 13.5 | 20000 | 23200 | 9.65 | No | 207454703 | No | N/A | USA,Canada
SL25XPV-024-230A** | LH29/36F9 | EL296UH070XV36B | R-410A | 22600 | 23 | 14 | 20000 | 22600 | 10 | 22000 | 22 | 14 | 20000 | 23200 | 9.85 | No | 207454714 | No | N/A | USA,Canada
SL25XPV-024-230A** | LH29/36F9 | EL297UH045XV36B | R-410A | - - - | - - - | - - - | - - - | 22600 | - - - | 22000 | 22 | 13.5 | 20000 | 23200 | 8.95 | No | 213360210 | No | N/A | USA,Canada
SL25XPV-024-230A** | LH29/36F9 | EL297UH070XV36B | R-410A | - - - | - - - | - - - | - - - | 22600 | - - - | 22000 | 22 | 14 | 20000 | 23200 | 9.05 | No | 213360219 | No | N/A | USA,Canada
SL25XPV-024-230A** | LH29/36F9 | SL280UH080NV48B | R-410A | 22800 | 23 | 14 | 19800 | 22600 | 10 | 22000 | 21 | 13.5 | 19800 | 23200 | 8.95 | No | 207454801 | No | N/A | USA
SL25XPV-024-230A** | LH29/36F9 | SL280UH090V36B | R-410A | 22600 | 23 | 14 | 19800 | 21800 | 10 | 21400 | 22 | 14 | 19800 | 22200 | 9.45 | No | 207454815 | No | N/A | USA
SL25XPV-024-230A** | LH29/36F9 | SL280UH090V48B | R-410A | 22600 | 22 | 14 | 20000 | 22000 | 10 | 21400 | 21 | 14 | 19800 | 22200 | 9.35 | No | 207454818 | No | N/A | USA
SL25XPV-024-230A** | LH29/36F9 | SL280UH090XV48B | R-410A | 22600 | 22 | 14 | 20000 | 22000 | 10 | 21400 | 21 | 14 | 19800 | 22200 | 9.35 | No | 207454840 | No | N/A | USA
SL25XPV-024-230A** | LH29/36F9 | SL297UH040NV36B | R-410A | 21800 | 23 | 14 | 19600 | 22600 | 10 | 22000 | 22 | 14 | 19800 | 23000 | 9.75 | No | 207454895 | No | N/A | USA,Canada
SL25XPV-024-230A** | LH29/36F9 | SL297UH060NV36B | R-410A | 22600 | 22 | 14 | 20000 | 22600 | 10 | 22000 | 21 | 14 | 20000 | 23200 | 9.75 | No | 207454904 | No | N/A | USA,Canada
SL25XPV-024-230A** | LH29/36F9 | SLP98UH070XV36B | R-410A | - - - | - - - | - - - | - - - | 22600 | - - - | 22000 | 22 | 14 | 20000 | 23200 | 9.05 | No | 212927252 | No | N/A | USA,Canada
SL25XPV-024-230A** | LH29/36F9 | SLP99UH070XV36B | R-410A | 22600 | 23 | 14 | 20000 | 22600 | 10 | 22000 | 22 | 14 | 20000 | 23200 | 9.85 | No | 207454957 | No | N/A | USA,Canada
SL25XPV-024-230A** | LH29/36F9+LEFE3A* | - - - | R-410A | - - - | - - - | - - - | - - - | 23600 | - - - | 21200 | 21 | 13.5 | 20400 | 24200 | 8.8 | No | 214607202 | No | N/A | USA,Canada
SL25XPV-024-230A** | LH29/36F9+LEFE4B* | - - - | R-410A | - - - | - - - | - - - | - - - | 23600 | - - - | 21400 | 22 | 13.5 | 20400 | 24200 | 8.8 | No | 214607201 | No | N/A | USA,Canada
SL25XPV-024-230A** | LH35/36F9 | EL296UH045XV36B | R-410A | 22800 | 23 | 14 | 20000 | 22600 | 10 | 22200 | 22 | 14 | 20000 | 23200 | 9.8 | No | 207454704 | No | N/A | USA,Canada
SL25XPV-024-230A** | LH35/36F9 | EL296UH070XV36B | R-410A | 22800 | 24 | 14 | 20000 | 22600 | 10 | 22200 | 22 | 14 | 20000 | 23200 | 10 | No | 207455285 | No | N/A | USA,Canada
SL25XPV-024-230A** | LH35/36F9 | EL297UH045XV36B | R-410A | - - - | - - - | - - - | - - - | 22600 | - - - | 22200 | 22 | 14 | 20000 | 23200 | 9.1 | No | 213360211 | No | N/A | USA,Canada
SL25XPV-024-230A** | LH35/36F9 | EL297UH070XV36B | R-410A | - - - | - - - | - - - | - - - | 22600 | - - - | 22200 | 23 | 14 | 20000 | 23200 | 9.2 | No | 213360220 | No | N/A | USA,Canada
SL25XPV-024-230A** | LH35/36F9 | SL280UH080NV48B | R-410A | 23000 | 24 | 14 | 19800 | 22600 | 10 | 22200 | 21 | 14 | 19800 | 23200 | 9.1 | No | 207455301 | No | N/A | USA
SL25XPV-024-230A** | LH35/36F9 | SL280UH090V36B | R-410A | 22800 | 24 | 14 | 19800 | 22600 | 10 | 22400 | 23 | 14.5 | 19800 | 23000 | 9.3 | No | 207455309 | No | N/A | USA
SL25XPV-024-230A** | LH35/36F9 | SL280UH090V48B | R-410A | 22800 | 23 | 14 | 20000 | 22600 | 10 | 22400 | 22 | 14.5 | 20000 | 23000 | 9.3 | No | 207454819 | No | N/A | USA
SL25XPV-024-230A** | LH35/36F9 | SL280UH090XV48B | R-410A | 22800 | 23 | 14 | 20000 | 22600 | 10 | 22400 | 22 | 14.5 | 20000 | 23000 | 9.3 | No | 207454841 | No | N/A | USA
SL25XPV-024-230A** | LH35/36F9 | SL297UH040NV36B | R-410A | 22800 | 23 | 14 | 19800 | 22600 | 10 | 22200 | 22 | 14 | 19800 | 23000 | 9.9 | No | 207454896 | No | N/A | USA,Canada
SL25XPV-024-230A** | LH35/36F9 | SL297UH060NV36B | R-410A | 22800 | 23 | 14 | 20000 | 22600 | 10 | 22200 | 22 | 14 | 20000 | 23200 | 9.9 | No | 207454905 | No | N/A | USA,Canada
SL25XPV-024-230A** | LH35/36F9 | SLP98UH070XV36B | R-410A | - - - | - - - | - - - | - - - | 22600 | - - - | 22200 | 23 | 14 | 20000 | 23200 | 9.2 | No | 212927253 | No | N/A | USA,Canada
SL25XPV-024-230A** | LH35/36F9 | SLP99UH070XV36B | R-410A | 22800 | 24 | 14 | 20000 | 22600 | 10 | 22200 | 22 | 14 | 20000 | 23200 | 10 | No | 207455319 | No | N/A | USA,Canada
SL25XPV-024-230A** | LH35/36F9+LEFE3A* | - - - | R-410A | - - - | - - - | - - - | - - - | 23600 | - - - | 21600 | 21 | 14 | 20600 | 24200 | 8.95 | No | 214607204 | No | N/A | USA,Canada
SL25XPV-024-230A** | LH35/36F9+LEFE4B* | - - - | R-410A | - - - | - - - | - - - | - - - | 23600 | - - - | 21800 | 22 | 14 | 20600 | 24200 | 8.95 | No | 214607203 | No | N/A | USA,Canada
SL25XPV-024-230A** | LH35/37D9+LEFE4B* | - - - | R-410A | - - - | - - - | - - - | - - - | 23600 | - - - | 22000 | 22 | 14 | 20600 | 24200 | 9.05 | No | 214607208 | No | N/A | USA,Canada
SL25XPV-024-230A** | LH35/38F9 | EL296UH090XV36C | R-410A | 22800 | 23 | 14 | 19800 | 22200 | 10 | 22200 | 22 | 14.5 | 19800 | 22800 | 9.3 | No | 207454721 | No | N/A | USA,Canada
SL25XPV-024-230A** | LH35/38F9 | EL296UH090XV48C | R-410A | 22800 | 22 | 14 | 19800 | 22200 | 10 | 22200 | 21 | 14.5 | 19800 | 22600 | 9.4 | No | 207454732 | No | N/A | USA,Canada
SL25XPV-024-230A** | LH35/38F9 | EL296UH110XV48C | R-410A | 22800 | 22 | 14 | 19800 | 22200 | 10 | 22200 | 21 | 14.5 | 19800 | 22800 | 9.3 | No | 207454754 | No | N/A | USA,Canada
SL25XPV-024-230A** | LH35/38F9 | EL297UH090XV36C | R-410A | - - - | - - - | - - - | - - - | 22200 | - - - | 22200 | 22 | 14.5 | 19800 | 22800 | 9.3 | No | 213360229 | No | N/A | USA,Canada
SL25XPV-024-230A** | LH35/38F9 | EL297UH090XV48C | R-410A | - - - | - - - | - - - | - - - | 22200 | - - - | 22200 | 21 | 14.5 | 19800 | 22600 | 9.4 | No | 213360236 | No | N/A | USA,Canada
SL25XPV-024-230A** | LH35/38F9 | EL297UH110XV48C | R-410A | - - - | - - - | - - - | - - - | 22200 | - - - | 22200 | 21 | 14.5 | 19800 | 22800 | 9.3 | No | 213360243 | No | N/A | USA,Canada
SL25XPV-024-230A** | LH35/38F9 | SL297UH080NV48C | R-410A | 22600 | 22 | 14 | 19800 | 22200 | 10 | 22200 | 21 | 14 | 19800 | 22800 | 9.3 | No | 207454919 | No | N/A | USA,Canada
SL25XPV-024-230A** | LH35/38F9 | SLP99UH090XV36C | R-410A | 22800 | 23 | 14 | 19800 | 22200 | 10 | 22200 | 22 | 14.5 | 19800 | 22800 | 9.3 | No | 207454964 | No | N/A | USA,Canada
SL25XPV-024-230A** | LH35/38F9 | SLP99UH090XV48C | R-410A | 22800 | 22 | 14 | 19800 | 22200 | 10 | 22200 | 21 | 14.5 | 19800 | 22600 | 9.4 | No | 207454975 | No | N/A | USA,Canada
SL25XPV-024-230A** | LH35/38X9 | EL296UH090XV36C | R-410A | 22800 | 23 | 14 | 19800 | 22200 | 10 | 22200 | 22 | 14.5 | 19800 | 22800 | 9.3 | No | 207454720 | No | N/A | USA,Canada
SL25XPV-024-230A** | LH35/38X9 | EL296UH090XV48C | R-410A | 22800 | 22 | 14 | 19800 | 22200 | 10 | 22200 | 21 | 14.5 | 19800 | 22600 | 9.4 | No | 207454731 | No | N/A | USA,Canada
SL25XPV-024-230A** | LH35/38X9 | EL296UH110XV48C | R-410A | 22800 | 22 | 14 | 19800 | 22200 | 10 | 22200 | 21 | 14.5 | 19800 | 22800 | 9.3 | No | 207454753 | No | N/A | USA,Canada
SL25XPV-024-230A** | LH35/38X9 | EL297UH090XV36C | R-410A | - - - | - - - | - - - | - - - | 22200 | - - - | 22200 | 22 | 14.5 | 19800 | 22800 | 9.3 | No | 213360228 | No | N/A | USA,Canada
SL25XPV-024-230A** | LH35/38X9 | EL297UH090XV48C | R-410A | - - - | - - - | - - - | - - - | 22200 | - - - | 22200 | 21 | 14.5 | 19800 | 22600 | 9.4 | No | 213360235 | No | N/A | USA,Canada
SL25XPV-024-230A** | LH35/38X9 | EL297UH110XV48C | R-410A | - - - | - - - | - - - | - - - | 22200 | - - - | 22200 | 21 | 14.5 | 19800 | 22800 | 9.3 | No | 213360242 | No | N/A | USA,Canada
SL25XPV-024-230A** | LH35/38X9 | SL297UH080NV48C | R-410A | 22600 | 22 | 14 | 19800 | 22200 | 10 | 22200 | 21 | 14 | 19800 | 22800 | 9.3 | No | 207454918 | No | N/A | USA,Canada
SL25XPV-024-230A** | LH35/38X9 | SLP99UH090XV36C | R-410A | 22800 | 23 | 14 | 19800 | 22200 | 10 | 22200 | 22 | 14.5 | 19800 | 22800 | 9.3 | No | 207454963 | No | N/A | USA,Canada
SL25XPV-024-230A** | LH35/38X9 | SLP99UH090XV48C | R-410A | 22800 | 22 | 14 | 19800 | 22200 | 10 | 22200 | 21 | 14.5 | 19800 | 22600 | 9.4 | No | 207454974 | No | N/A | USA,Canada
SL25XPV-024-230A** | LP36/37R9 | EL296UH045XV36B | R-410A | 23200 | 23 | 14 | 19600 | 22000 | 10 | 22800 | 22 | 14.5 | 19600 | 22400 | 10 | No | 207683112 | No | N/A | USA,Canada
SL25XPV-024-230A** | LP36/37R9 | EL296UH070XV36B | R-410A | 23200 | 24 | 14 | 19600 | 22000 | 10 | 22800 | 22 | 14.5 | 19600 | 22400 | 10.1 | No | 207683184 | No | N/A | USA,Canada
SL25XPV-024-230A** | LP36/37R9 | EL296UH090XV36C | R-410A | - - - | - - - | - - - | - - - | 22200 | - - - | 22200 | 22 | 14.5 | 19800 | 22800 | 9.3 | No | 212501407 | No | N/A | USA,Canada
SL25XPV-024-230A** | LP36/37R9 | EL296UH090XV48C | R-410A | - - - | - - - | - - - | - - - | 22200 | - - - | 22200 | 21 | 14.5 | 19800 | 22600 | 9.4 | No | 212501408 | No | N/A | USA,Canada
SL25XPV-024-230A** | LP36/37R9 | EL296UH110XV48C | R-410A | - - - | - - - | - - - | - - - | 22200 | - - - | 22200 | 21 | 14.5 | 19800 | 22800 | 9.3 | No | 212501409 | No | N/A | USA,Canada
SL25XPV-024-230A** | LP36/37R9 | EL297UH045XV36B | R-410A | - - - | - - - | - - - | - - - | 22000 | - - - | 22800 | 22 | 14.5 | 19600 | 22400 | 9.5 | No | 213360207 | No | N/A | USA,Canada
SL25XPV-024-230A** | LP36/37R9 | EL297UH070XV36B | R-410A | - - - | - - - | - - - | - - - | 22000 | - - - | 22800 | 23 | 14.5 | 19600 | 22400 | 9.5 | No | 213360216 | No | N/A | USA,Canada
SL25XPV-024-230A** | LP36/37R9 | EL297UH090XV36C | R-410A | - - - | - - - | - - - | - - - | 22200 | - - - | 22200 | 22 | 14.5 | 19800 | 22800 | 9.3 | No | 213360225 | No | N/A | USA,Canada
SL25XPV-024-230A** | LP36/37R9 | EL297UH090XV48C | R-410A | - - - | - - - | - - - | - - - | 22200 | - - - | 22200 | 21 | 14.5 | 19800 | 22600 | 9.4 | No | 213360232 | No | N/A | USA,Canada
SL25XPV-024-230A** | LP36/37R9 | EL297UH110XV48C | R-410A | - - - | - - - | - - - | - - - | 22200 | - - - | 22200 | 21 | 14.5 | 19800 | 22800 | 9.3 | No | 213360239 | No | N/A | USA,Canada
SL25XPV-024-230A** | LP36/37R9 | SL280UH060NV36A | R-410A | 23000 | 24 | 14 | 19800 | 22600 | 10 | 22400 | 22 | 14.5 | 19800 | 23000 | 9.2 | No | 207683185 | No | N/A | USA
SL25XPV-024-230A** | LP36/37R9 | SL280UH070V36A | R-410A | - - - | - - - | - - - | - - - | 21800 | - - - | 22800 | 22 | 14.5 | 19800 | 22400 | 9.6 | No | 212501410 | No | N/A | USA
SL25XPV-024-230A** | LP36/37R9 | SL280UH070XV36A | R-410A | 22800 | 23 | 14 | 20000 | 22600 | 10 | 22200 | 21 | 14 | 20000 | 23000 | 9.2 | No | 207683113 | No | N/A | USA
SL25XPV-024-230A** | LP36/37R9 | SL280UH080NV48B | R-410A | - - - | - - - | - - - | - - - | 21800 | - - - | 22600 | 21 | 14 | 19800 | 22400 | 9.4 | No | 212501411 | No | N/A | USA
SL25XPV-024-230A** | LP36/37R9 | SL280UH090V36B | R-410A | 23200 | 24 | 14 | 19800 | 21800 | 11 | 22800 | 23 | 15 | 19800 | 22200 | 9.7 | No | 207863598 | No | N/A | USA
SL25XPV-024-230A** | LP36/37R9 | SL280UH090V48B | R-410A | - - - | - - - | - - - | - - - | 22000 | - - - | 22800 | 22 | 15 | 19800 | 22200 | 9.6 | No | 212501412 | No | N/A | USA
SL25XPV-024-230A** | LP36/37R9 | SL280UH090XV48B | R-410A | - - - | - - - | - - - | - - - | 22000 | - - - | 22800 | 22 | 15 | 19800 | 22200 | 9.6 | No | 212501413 | No | N/A | USA
SL25XPV-024-230A** | LP36/37R9 | SL297UH040NV36B | R-410A | - - - | - - - | - - - | - - - | 21800 | - - - | 22800 | 22 | 14.5 | 19600 | 22400 | 10 | No | 211652989 | No | N/A | USA,Canada
SL25XPV-024-230A** | LP36/37R9 | SL297UH060NV36B | R-410A | - - - | - - - | - - - | - - - | 22000 | - - - | 22800 | 22 | 14.5 | 19600 | 22400 | 10 | No | 211652990 | No | N/A | USA,Canada
SL25XPV-024-230A** | LP36/37R9 | SL297UH080NV48C | R-410A | - - - | - - - | - - - | - - - | 22200 | - - - | 22200 | 21 | 14 | 19800 | 22800 | 9.3 | No | 212501414 | No | N/A | USA,Canada
SL25XPV-024-230A** | LP36/37R9 | SLP98UH070XV36B | R-410A | - - - | - - - | - - - | - - - | 22600 | - - - | 22200 | 23 | 14 | 20000 | 23200 | 9.2 | No | 212927251 | No | N/A | USA,Canada
SL25XPV-024-230A** | LP36/37R9 | SLP99UH070XV36B | R-410A | 23200 | 24 | 14 | 19600 | 22000 | 10 | 22800 | 22 | 14.5 | 19600 | 22400 | 10.1 | No | 207683186 | No | N/A | USA,Canada
SL25XPV-024-230A** | LP36/37R9 | SLP99UH090XV36C | R-410A | - - - | - - - | - - - | - - - | 22200 | - - - | 22200 | 22 | 14.5 | 19800 | 22800 | 9.3 | No | 212501415 | No | N/A | USA,Canada
SL25XPV-024-230A** | LP36/37R9 | SLP99UH090XV48C | R-410A | - - - | - - - | - - - | - - - | 22200 | - - - | 22200 | 21 | 14.5 | 19800 | 22600 | 9.4 | No | 212501416 | No | N/A | USA,Canada
SL25XPV-036-230A** | L*23/37Z9 | EL296UH045XV36B | R-410A | 35200 | 21 | 13.5 | 33000 | 29800 | 10 | 33600 | 21 | 13 | 33200 | 30200 | 8.8 | No | 207455023 | No | N/A | USA,Canada
SL25XPV-036-230A** | L*23/37Z9 | EL296UH070XV36B | R-410A | 35200 | 21 | 13.5 | 32800 | 29200 | 10 | 34600 | 21 | 13 | 32800 | 29600 | 8.8 | No | 207455031 | No | N/A | USA,Canada
SL25XPV-036-230A** | L*23/37Z9 | EL296UH090XV36C | R-410A | 34800 | 22 | 14 | 32200 | 31600 | 10 | 34000 | 22 | 13 | 34000 | 32000 | 8.8 | No | 207455039 | No | N/A | USA,Canada
SL25XPV-036-230A** | L*23/37Z9 | EL296UH090XV48C | R-410A | 34800 | 22 | 14 | 32200 | 28800 | 10 | 34000 | 22 | 13.5 | 32200 | 29400 | 8.5 | No | 207455047 | No | N/A | USA,Canada
SL25XPV-036-230A** | L*23/37Z9 | EL296UH090XV60C | R-410A | 34600 | 22 | 14 | 32800 | 29000 | 10 | 33600 | 21 | 13 | 32800 | 29400 | 8.6 | No | 207455055 | No | N/A | USA,Canada
SL25XPV-036-230A** | L*23/37Z9 | EL296UH110XV48C | R-410A | 34800 | 22 | 14 | 32200 | 29000 | 10 | 33600 | 22 | 13 | 32800 | 29600 | 8.7 | No | 207455063 | No | N/A | USA,Canada
SL25XPV-036-230A** | L*23/37Z9 | EL296UH110XV60C | R-410A | 34800 | 21 | 14 | 34000 | 31600 | 10 | 34000 | 21 | 13.5 | 34000 | 31800 | 8.8 | No | 207455071 | No | N/A | USA,Canada
SL25XPV-036-230A** | L*23/37Z9 | EL297UH045XV36B | R-410A | - - - | - - - | - - - | - - - | 29800 | - - - | 33600 | 21 | 13 | 33200 | 30200 | 8.8 | No | 213360251 | No | N/A | USA,Canada
SL25XPV-036-230A** | L*23/37Z9 | EL297UH070XV36B | R-410A | - - - | - - - | - - - | - - - | 29200 | - - - | 34600 | 21 | 13 | 32800 | 29600 | 8.8 | No | 213360257 | No | N/A | USA,Canada
SL25XPV-036-230A** | L*23/37Z9 | EL297UH090XV60C | R-410A | - - - | - - - | - - - | - - - | 29000 | - - - | 33600 | 21 | 13 | 32800 | 29400 | 8.6 | No | 213360275 | No | N/A | USA,Canada
SL25XPV-036-230A** | L*23/37Z9 | EL297UH110XV48C | R-410A | - - - | - - - | - - - | - - - | 29000 | - - - | 33600 | 22 | 13 | 32800 | 29600 | 8.7 | No | 213360281 | No | N/A | USA,Canada
SL25XPV-036-230A** | L*23/37Z9 | SL280UH080NV48B | R-410A | 35600 | 22 | 14 | 32600 | 28800 | 10 | 34600 | 21 | 13 | 32600 | 29400 | 8.8 | No | 207455118 | No | N/A | USA
SL25XPV-036-230A** | L*23/37Z9 | SL280UH080NV60C | R-410A | 35000 | 22 | 14 | 32000 | 31400 | 10 | 34000 | 21 | 13.5 | 33800 | 31800 | 8.8 | No | 207455126 | No | N/A | USA
SL25XPV-036-230A** | L*23/37Z9 | SL280UH090V36B | R-410A | 34800 | 22 | 14 | 32800 | 28800 | 10 | 34800 | 22 | 13.5 | 32600 | 29200 | 8.8 | No | 207455134 | No | N/A | USA
SL25XPV-036-230A** | L*23/37Z9 | SL280UH090V48B | R-410A | 35400 | 21 | 14 | 32600 | 29600 | 10 | 34000 | 22 | 13.5 | 32800 | 30000 | 8.8 | No | 207455142 | No | N/A | USA
SL25XPV-036-230A** | L*23/37Z9 | SL280UH090V60C | R-410A | 34600 | 22 | 14 | 32600 | 31400 | 10 | 34000 | 21 | 13.5 | 33800 | 31800 | 8.8 | No | 207455150 | No | N/A | USA
SL25XPV-036-230A** | L*23/37Z9 | SL280UH090XV48B | R-410A | 35400 | 21 | 14 | 32600 | 29600 | 10 | 34000 | 22 | 13.5 | 32800 | 30000 | 8.8 | No | 207455158 | No | N/A | USA
SL25XPV-036-230A** | L*23/37Z9 | SL280UH090XV60C | R-410A | 34600 | 22 | 14 | 32600 | 31400 | 10 | 34000 | 21 | 13.5 | 33800 | 31800 | 8.8 | No | 207455166 | No | N/A | USA
SL25XPV-036-230A** | L*23/37Z9 | SL280UH100NV60C | R-410A | 34800 | 22 | 14 | 32400 | 31200 | 10 | 34000 | 21 | 13.5 | 33600 | 31800 | 8.8 | No | 207455174 | No | N/A | USA
SL25XPV-036-230A** | L*23/37Z9 | SL280UH110V60C | R-410A | 35200 | 21 | 14 | 32000 | 31400 | 9.5 | 34000 | 21 | 13.5 | 33800 | 31800 | 8.8 | No | 207455182 | No | N/A | USA
SL25XPV-036-230A** | L*23/37Z9 | SL280UH110XV60C | R-410A | 35200 | 21 | 14 | 32000 | 31400 | 9.5 | 34000 | 21 | 13.5 | 33800 | 31800 | 8.8 | No | 207455190 | No | N/A | USA
SL25XPV-036-230A** | L*23/37Z9 | SL297UH040NV36B | R-410A | 34600 | 22 | 14 | 33000 | 29000 | 10 | 34600 | 21 | 13 | 32800 | 29400 | 8.8 | No | 207455198 | No | N/A | USA,Canada
SL25XPV-036-230A** | L*23/37Z9 | SL297UH060NV36B | R-410A | 35200 | 21 | 13.5 | 32800 | 29000 | 10 | 34600 | 21 | 13 | 32800 | 29600 | 8.8 | No | 207455206 | No | N/A | USA,Canada
SL25XPV-036-230A** | L*23/37Z9 | SL297UH080NV48C | R-410A | 34800 | 22 | 14 | 32200 | 31400 | 10 | 34000 | 22 | 13 | 33800 | 32000 | 8.8 | No | 207455214 | No | N/A | USA,Canada
SL25XPV-036-230A** | L*23/37Z9 | SL297UH080NV60C | R-410A | 34800 | 21 | 14 | 34000 | 29000 | 10 | 33600 | 21 | 13 | 32800 | 29400 | 8.6 | No | 207455222 | No | N/A | USA,Canada
SL25XPV-036-230A** | L*23/37Z9 | SLP98UH090XV36C | R-410A | - - - | - - - | - - - | - - - | 31600 | - - - | 34000 | 22 | 13 | 34000 | 32200 | 8.8 | No | 213548649 | No | N/A | USA,Canada
SL25XPV-036-230A** | L*23/37Z9 | SLP98UH090XV60C | R-410A | - - - | - - - | - - - | - - - | 29000 | - - - | 33600 | 21 | 13 | 32800 | 29600 | 8.6 | No | 213548664 | No | N/A | USA,Canada
SL25XPV-036-230A** | L*23/37Z9 | SLP99UH070XV36B | R-410A | 35200 | 21 | 13.5 | 32800 | 29200 | 10 | 34600 | 21 | 13 | 32800 | 29600 | 8.8 | No | 207455245 | No | N/A | USA,Canada
SL25XPV-036-230A** | L*23/37Z9 | SLP99UH090XV36C | R-410A | 34800 | 22 | 14 | 34000 | 31600 | 10 | 34000 | 22 | 13 | 34000 | 32000 | 8.8 | No | 207455253 | No | N/A | USA,Canada
SL25XPV-036-230A** | L*23/37Z9 | SLP99UH090XV48C | R-410A | 34800 | 22 | 14 | 32200 | 28800 | 10 | 34000 | 22 | 13.5 | 32200 | 29400 | 8.5 | No | 207455261 | No | N/A | USA,Canada
SL25XPV-036-230A** | L*23/37Z9 | SLP99UH090XV60C | R-410A | 34600 | 22 | 14 | 32800 | 29000 | 10 | 33600 | 21 | 13 | 32800 | 29400 | 8.6 | No | 207455269 | No | N/A | USA,Canada
SL25XPV-036-230A** | L*23/37Z9 | SLP99UH110XV60C | R-410A | 34800 | 21 | 14 | 34000 | 31600 | 10 | 34000 | 21 | 13.5 | 34000 | 31800 | 8.8 | No | 207455277 | No | N/A | USA,Canada
SL25XPV-036-230A** | L*24/36Y9+LEFE3A* | - - - | R-410A | - - - | - - - | - - - | - - - | 32400 | - - - | 33400 | 20 | 13 | 34400 | 32800 | 9.1 | No | 214607233 | No | N/A | USA,Canada
SL25XPV-036-230A** | L*24/36Z9 | EL297UH045XV36B | R-410A | - - - | - - - | - - - | - - - | 29800 | - - - | 33600 | 21 | 13 | 33200 | 30200 | 8.8 | No | 214671441 | No | N/A | USA,Canada
SL25XPV-036-230A** | L*24/36Z9 | EL297UH070XV36B | R-410A | - - - | - - - | - - - | - - - | 29800 | - - - | 33800 | 21 | 13 | 33000 | 30200 | 8.8 | No | 214671445 | No | N/A | USA,Canada
SL25XPV-036-230A** | L*24/36Z9 | SL280UH070V36A | R-410A | - - - | - - - | - - - | - - - | 31800 | - - - | 33200 | 21 | 12.5 | 34200 | 32200 | 8.5 | No | 214671447 | No | N/A | USA
SL25XPV-036-230A** | L*24/36Z9 | SL280UH070XV36A | R-410A | - - - | - - - | - - - | - - - | 31800 | - - - | 33200 | 21 | 12.5 | 34200 | 32200 | 8.5 | No | 214671449 | No | N/A | USA
SL25XPV-036-230A** | L*24/36Z9 | SL280UH080NV48B | R-410A | - - - | - - - | - - - | - - - | 31400 | - - - | 34000 | 21 | 13 | 33800 | 32000 | 8.8 | No | 214671452 | No | N/A | USA
SL25XPV-036-230A** | L*24/36Z9 | SL280UH090V36B | R-410A | - - - | - - - | - - - | - - - | 29400 | - - - | 34000 | 22 | 13.5 | 32800 | 30000 | 8.8 | No | 214671455 | No | N/A | USA
SL25XPV-036-230A** | L*24/36Z9 | SL280UH090V48B | R-410A | - - - | - - - | - - - | - - - | 29600 | - - - | 34000 | 22 | 13.5 | 32800 | 30000 | 8.8 | No | 214671458 | No | N/A | USA
SL25XPV-036-230A** | L*24/36Z9 | SL280UH090XV48B | R-410A | - - - | - - - | - - - | - - - | 29600 | - - - | 34000 | 22 | 13.5 | 32800 | 30000 | 8.8 | No | 214671461 | No | N/A | USA
SL25XPV-036-230A** | L*24/36Z9 | SL297UH040NV36B | R-410A | - - - | - - - | - - - | - - - | 29600 | - - - | 33800 | 21 | 13 | 33000 | 30200 | 8.8 | No | 214671464 | No | N/A | USA,Canada
SL25XPV-036-230A** | L*24/36Z9 | SL297UH060NV36B | R-410A | - - - | - - - | - - - | - - - | 31800 | - - - | 33800 | 21 | 13 | 34200 | 32200 | 8.8 | No | 214671467 | No | N/A | USA,Canada
SL25XPV-036-230A** | L*24/36Z9+LEFE3A* | - - - | R-410A | - - - | - - - | - - - | - - - | 32400 | - - - | 33400 | 20 | 13 | 34400 | 32800 | 9.1 | No | 214607231 | No | N/A | USA,Canada
SL25XPV-036-230A** | L*25/37Z9 | EL297UH045XV36B | R-410A | - - - | - - - | - - - | - - - | 29800 | - - - | 33600 | 21 | 13 | 33200 | 30200 | 8.8 | No | 214671440 | No | N/A | USA,Canada
SL25XPV-036-230A** | L*25/37Z9 | EL297UH070XV36B | R-410A | - - - | - - - | - - - | - - - | 31800 | - - - | 33800 | 21 | 13 | 34200 | 32200 | 8.8 | No | 214671444 | No | N/A | USA,Canada
SL25XPV-036-230A** | L*25/37Z9 | SL280UH080NV48B | R-410A | - - - | - - - | - - - | - - - | 31400 | - - - | 34000 | 21 | 13 | 33800 | 32000 | 8.8 | No | 214671451 | No | N/A | USA
SL25XPV-036-230A** | L*25/37Z9 | SL280UH090V36B | R-410A | - - - | - - - | - - - | - - - | 29400 | - - - | 34000 | 22 | 13.5 | 32800 | 30000 | 8.8 | No | 214671454 | No | N/A | USA
SL25XPV-036-230A** | L*25/37Z9 | SL280UH090V48B | R-410A | - - - | - - - | - - - | - - - | 29600 | - - - | 34000 | 22 | 13.5 | 32800 | 30000 | 8.8 | No | 214671457 | No | N/A | USA
SL25XPV-036-230A** | L*25/37Z9 | SL280UH090XV48B | R-410A | - - - | - - - | - - - | - - - | 29600 | - - - | 34000 | 22 | 13.5 | 32800 | 30000 | 8.8 | No | 214671460 | No | N/A | USA
SL25XPV-036-230A** | L*25/37Z9 | SL297UH040NV36B | R-410A | - - - | - - - | - - - | - - - | 29600 | - - - | 33800 | 21 | 13 | 33000 | 30200 | 8.8 | No | 214671463 | No | N/A | USA,Canada
SL25XPV-036-230A** | L*25/37Z9 | SL297UH060NV36B | R-410A | - - - | - - - | - - - | - - - | 29800 | - - - | 33800 | 21 | 13 | 33000 | 30200 | 8.8 | No | 214671466 | No | N/A | USA,Canada
SL25XPV-036-230A** | L*25/37Z9 | SLP99UH070XV36B | R-410A | - - - | - - - | - - - | - - - | 31800 | - - - | 33800 | 21 | 13 | 34200 | 32200 | 8.8 | No | 214671469 | No | N/A | USA,Canada
SL25XPV-036-230A** | L*29/36U9 | EL297UH045XV36B | R-410A | - - - | - - - | - - - | - - - | 29800 | - - - | 33600 | 21 | 13 | 33200 | 30200 | 8.8 | No | 214671438 | No | N/A | USA,Canada
SL25XPV-036-230A** | L*29/36U9 | EL297UH070XV36B | R-410A | - - - | - - - | - - - | - - - | 29800 | - - - | 33800 | 21 | 13 | 33000 | 30200 | 8.8 | No | 214671442 | No | N/A | USA,Canada
SL25XPV-036-230A** | L*29/36U9 | SL280UH070V36A | R-410A | - - - | - - - | - - - | - - - | 31800 | - - - | 33200 | 21 | 12.5 | 34200 | 32200 | 8.5 | No | 214671446 | No | N/A | USA
SL25XPV-036-230A** | L*29/36U9 | SL280UH070XV36A | R-410A | - - - | - - - | - - - | - - - | 31800 | - - - | 33200 | 21 | 12.5 | 34200 | 32200 | 8.5 | No | 214671448 | No | N/A | USA
SL25XPV-036-230A** | L*29/36U9 | SL280UH080NV48B | R-410A | - - - | - - - | - - - | - - - | 31400 | - - - | 34000 | 21 | 13 | 33800 | 32000 | 8.8 | No | 214671450 | No | N/A | USA
SL25XPV-036-230A** | L*29/36U9 | SL280UH090V36B | R-410A | - - - | - - - | - - - | - - - | 29400 | - - - | 34000 | 22 | 13.5 | 32800 | 30000 | 8.8 | No | 214671453 | No | N/A | USA
SL25XPV-036-230A** | L*29/36U9 | SL280UH090V48B | R-410A | - - - | - - - | - - - | - - - | 29600 | - - - | 34000 | 22 | 13.5 | 32800 | 30000 | 8.8 | No | 214671456 | No | N/A | USA
SL25XPV-036-230A** | L*29/36U9 | SL280UH090XV48B | R-410A | - - - | - - - | - - - | - - - | 29600 | - - - | 34000 | 22 | 13.5 | 32800 | 30000 | 8.8 | No | 214671459 | No | N/A | USA
SL25XPV-036-230A** | L*29/36U9 | SL297UH040NV36B | R-410A | - - - | - - - | - - - | - - - | 31800 | - - - | 33800 | 21 | 13 | 34200 | 32200 | 8.8 | No | 214671462 | No | N/A | USA,Canada
SL25XPV-036-230A** | L*29/36U9 | SL297UH060NV36B | R-410A | - - - | - - - | - - - | - - - | 31800 | - - - | 33800 | 21 | 13 | 34200 | 32200 | 8.8 | No | 214671465 | No | N/A | USA,Canada
SL25XPV-036-230A** | L*29/36U9 | SLP99UH070XV36B | R-410A | - - - | - - - | - - - | - - - | 31800 | - - - | 33800 | 21 | 13 | 34200 | 32200 | 8.8 | No | 214671468 | No | N/A | USA,Canada
SL25XPV-036-230A** | L*35/36S9 | EL296UH045XV36B | R-410A | 34600 | 21 | 13.5 | 33200 | 29800 | 10 | 33600 | 21 | 13 | 33200 | 30200 | 8.8 | No | 207455020 | No | N/A | USA,Canada
SL25XPV-036-230A** | L*35/36S9 | EL296UH070XV36B | R-410A | 34600 | 21 | 13.5 | 33000 | 29800 | 10 | 33800 | 21 | 13 | 33000 | 30200 | 8.8 | No | 207455028 | No | N/A | USA,Canada
SL25XPV-036-230A** | L*35/36S9 | EL296UH090XV36C | R-410A | 34800 | 22 | 14 | 34000 | 31600 | 10 | 34000 | 22 | 13 | 34000 | 32000 | 8.8 | No | 207455036 | No | N/A | USA,Canada
SL25XPV-036-230A** | L*35/36S9 | EL296UH090XV48C | R-410A | 34800 | 22 | 14 | 34000 | 28800 | 10 | 34000 | 22 | 13.5 | 32200 | 29400 | 8.5 | No | 207455044 | No | N/A | USA,Canada
SL25XPV-036-230A** | L*35/36S9 | EL296UH090XV60C | R-410A | 34600 | 22 | 14 | 32800 | 29000 | 10 | 33600 | 21 | 13 | 32800 | 29400 | 8.6 | No | 207455052 | No | N/A | USA,Canada
SL25XPV-036-230A** | L*35/36S9 | EL296UH110XV48C | R-410A | 34800 | 22 | 14 | 33800 | 29000 | 10 | 33600 | 22 | 13 | 32800 | 29600 | 8.7 | No | 207455060 | No | N/A | USA,Canada
SL25XPV-036-230A** | L*35/36S9 | EL296UH110XV60C | R-410A | 34800 | 21 | 14 | 34000 | 31600 | 10 | 34000 | 21 | 13.5 | 34000 | 31800 | 8.8 | No | 207455068 | No | N/A | USA,Canada
SL25XPV-036-230A** | L*35/36S9 | EL297UH045XV36B | R-410A | - - - | - - - | - - - | - - - | 29800 | - - - | 33600 | 21 | 13 | 33200 | 30200 | 8.8 | No | 213360250 | No | N/A | USA,Canada
SL25XPV-036-230A** | L*35/36S9 | EL297UH070XV36B | R-410A | - - - | - - - | - - - | - - - | 31800 | - - - | 33800 | 21 | 13 | 34200 | 32200 | 8.8 | No | 213360256 | No | N/A | USA,Canada
SL25XPV-036-230A** | L*35/36S9 | EL297UH090XV60C | R-410A | - - - | - - - | - - - | - - - | 29000 | - - - | 33600 | 21 | 13 | 32800 | 29400 | 8.6 | No | 213360271 | No | N/A | USA,Canada
SL25XPV-036-230A** | L*35/36S9 | EL297UH110XV48C | R-410A | - - - | - - - | - - - | - - - | 29000 | - - - | 33600 | 22 | 13 | 32800 | 29600 | 8.7 | No | 213360277 | No | N/A | USA,Canada
SL25XPV-036-230A** | L*35/36S9 | SL280DF090V48B | R-410A | 34000 | 21 | 13.5 | 34400 | 32400 | 10 | 33400 | 21 | 13 | 34400 | 32800 | 8.7 | No | 207455079 | No | N/A | USA
SL25XPV-036-230A** | L*35/36S9 | SL280UH070V36A | R-410A | 34200 | 21 | 13.5 | 34200 | 31800 | 10 | 33200 | 21 | 12.5 | 34200 | 32200 | 8.5 | No | 207455099 | No | N/A | USA
SL25XPV-036-230A** | L*35/36S9 | SL280UH070XV36A | R-410A | 34200 | 21 | 13.5 | 34200 | 31800 | 10 | 33200 | 21 | 12.5 | 34200 | 32200 | 8.5 | No | 207455107 | No | N/A | USA
SL25XPV-036-230A** | L*35/36S9 | SL280UH080NV48B | R-410A | 35000 | 22 | 14 | 33800 | 31400 | 10 | 34000 | 21 | 13 | 33800 | 32000 | 8.8 | No | 207455115 | No | N/A | USA
SL25XPV-036-230A** | L*35/36S9 | SL280UH080NV60C | R-410A | 35000 | 22 | 14 | 33800 | 31400 | 10 | 34000 | 21 | 13.5 | 33800 | 31800 | 8.8 | No | 207455123 | No | N/A | USA
SL25XPV-036-230A** | L*35/36S9 | SL280UH090V36B | R-410A | 34800 | 22 | 14 | 32800 | 29400 | 10 | 34000 | 22 | 13.5 | 32800 | 30000 | 8.8 | No | 207455131 | No | N/A | USA
SL25XPV-036-230A** | L*35/36S9 | SL280UH090V48B | R-410A | 34800 | 21 | 14 | 32800 | 29600 | 10 | 34000 | 22 | 13.5 | 32800 | 30000 | 8.8 | No | 207455139 | No | N/A | USA
SL25XPV-036-230A** | L*35/36S9 | SL280UH090V60C | R-410A | 34600 | 22 | 14 | 32600 | 31400 | 10 | 34000 | 21 | 13.5 | 33800 | 31800 | 8.8 | No | 207455147 | No | N/A | USA
SL25XPV-036-230A** | L*35/36S9 | SL280UH090XV48B | R-410A | 34800 | 21 | 14 | 34000 | 29600 | 10 | 34000 | 22 | 13.5 | 32800 | 30000 | 8.8 | No | 207455155 | No | N/A | USA
SL25XPV-036-230A** | L*35/36S9 | SL280UH090XV60C | R-410A | 34600 | 22 | 14 | 32600 | 31400 | 10 | 34000 | 21 | 13.5 | 33800 | 31800 | 8.8 | No | 207455163 | No | N/A | USA
SL25XPV-036-230A** | L*35/36S9 | SL280UH100NV60C | R-410A | 34800 | 22 | 14 | 32400 | 31200 | 10 | 34000 | 21 | 13.5 | 33600 | 31800 | 8.8 | No | 207455171 | No | N/A | USA
SL25XPV-036-230A** | L*35/36S9 | SL280UH110V60C | R-410A | 35200 | 21 | 14 | 32000 | 31400 | 9.5 | 34000 | 21 | 13.5 | 33800 | 31800 | 8.8 | No | 207455179 | No | N/A | USA
SL25XPV-036-230A** | L*35/36S9 | SL280UH110XV60C | R-410A | 35200 | 21 | 14 | 32000 | 31400 | 9.5 | 34000 | 21 | 13.5 | 33800 | 31800 | 8.8 | No | 207455187 | No | N/A | USA
SL25XPV-036-230A** | L*35/36S9 | SL297UH040NV36B | R-410A | 34600 | 22 | 14 | 33000 | 29600 | 10 | 33800 | 21 | 13 | 33000 | 30200 | 8.8 | No | 207455195 | No | N/A | USA,Canada
SL25XPV-036-230A** | L*35/36S9 | SL297UH060NV36B | R-410A | 34600 | 21 | 13.5 | 34200 | 29800 | 10 | 33800 | 21 | 13 | 33000 | 30200 | 8.8 | No | 207455203 | No | N/A | USA,Canada
SL25XPV-036-230A** | L*35/36S9 | SL297UH080NV48C | R-410A | 34800 | 22 | 14 | 33800 | 31400 | 10 | 34000 | 22 | 13 | 33800 | 32000 | 8.8 | No | 207455211 | No | N/A | USA,Canada
SL25XPV-036-230A** | L*35/36S9 | SL297UH080NV60C | R-410A | 34800 | 21 | 14 | 34000 | 29000 | 10 | 33600 | 21 | 13 | 32800 | 29400 | 8.6 | No | 207455219 | No | N/A | USA,Canada
SL25XPV-036-230A** | L*35/36S9 | SLP98UH090XV36C | R-410A | - - - | - - - | - - - | - - - | 31600 | - - - | 34000 | 22 | 13 | 34000 | 32200 | 8.8 | No | 213548641 | No | N/A | USA,Canada
SL25XPV-036-230A** | L*35/36S9 | SLP98UH090XV60C | R-410A | - - - | - - - | - - - | - - - | 29000 | - - - | 33600 | 21 | 13 | 32800 | 29600 | 8.6 | No | 213548656 | No | N/A | USA,Canada
SL25XPV-036-230A** | L*35/36S9 | SLP99UH070XV36B | R-410A | 34600 | 21 | 13.5 | 34200 | 29800 | 10 | 33800 | 21 | 13 | 33000 | 30200 | 8.8 | No | 207455242 | No | N/A | USA,Canada
SL25XPV-036-230A** | L*35/36S9 | SLP99UH090XV36C | R-410A | 34800 | 22 | 14 | 34000 | 31600 | 10 | 34000 | 22 | 13 | 34000 | 32000 | 8.8 | No | 207455250 | No | N/A | USA,Canada
SL25XPV-036-230A** | L*35/36S9 | SLP99UH090XV48C | R-410A | 34800 | 22 | 14 | 32200 | 28800 | 10 | 34000 | 22 | 13.5 | 32200 | 29400 | 8.5 | No | 207455258 | No | N/A | USA,Canada
SL25XPV-036-230A** | L*35/36S9 | SLP99UH090XV60C | R-410A | 34600 | 22 | 14 | 32800 | 29000 | 10 | 33600 | 21 | 13 | 32800 | 29400 | 8.6 | No | 207455266 | No | N/A | USA,Canada
SL25XPV-036-230A** | L*35/36S9 | SLP99UH110XV60C | R-410A | 34800 | 21 | 14 | 34000 | 31600 | 10 | 34000 | 21 | 13.5 | 34000 | 31800 | 8.8 | No | 207455274 | No | N/A | USA,Canada
SL25XPV-036-230A** | L*35/36U9 | EL296UH045XV36B | R-410A | 34600 | 21 | 13.5 | 33200 | 29800 | 10 | 33600 | 21 | 13 | 33200 | 30200 | 8.8 | No | 207455019 | No | N/A | USA,Canada
SL25XPV-036-230A** | L*35/36U9 | EL296UH070XV36B | R-410A | 34600 | 21 | 13.5 | 33000 | 29800 | 10 | 33800 | 21 | 13 | 33000 | 30200 | 8.8 | No | 207455027 | No | N/A | USA,Canada
SL25XPV-036-230A** | L*35/36U9 | EL296UH090XV36C | R-410A | 34800 | 22 | 14 | 32200 | 31600 | 10 | 34000 | 22 | 13 | 34000 | 32000 | 8.8 | No | 207455035 | No | N/A | USA,Canada
SL25XPV-036-230A** | L*35/36U9 | EL296UH090XV48C | R-410A | 34800 | 22 | 14 | 32200 | 28800 | 10 | 34000 | 22 | 13.5 | 32200 | 29400 | 8.5 | No | 207455043 | No | N/A | USA,Canada
SL25XPV-036-230A** | L*35/36U9 | EL296UH090XV60C | R-410A | 34600 | 22 | 14 | 32800 | 29000 | 10 | 33600 | 21 | 13 | 32800 | 29400 | 8.6 | No | 207455051 | No | N/A | USA,Canada
SL25XPV-036-230A** | L*35/36U9 | EL296UH110XV48C | R-410A | 34800 | 22 | 14 | 32200 | 29000 | 10 | 33600 | 22 | 13 | 32800 | 29600 | 8.7 | No | 207455059 | No | N/A | USA,Canada
SL25XPV-036-230A** | L*35/36U9 | EL296UH110XV60C | R-410A | 34800 | 21 | 14 | 34000 | 31600 | 10 | 34000 | 21 | 13.5 | 34000 | 31800 | 8.8 | No | 207455067 | No | N/A | USA,Canada
SL25XPV-036-230A** | L*35/36U9 | EL297UH045XV36B | R-410A | - - - | - - - | - - - | - - - | 29800 | - - - | 33600 | 21 | 13 | 33200 | 30200 | 8.8 | No | 213360249 | No | N/A | USA,Canada
SL25XPV-036-230A** | L*35/36U9 | EL297UH070XV36B | R-410A | - - - | - - - | - - - | - - - | 29800 | - - - | 33800 | 21 | 13 | 33000 | 30200 | 8.8 | No | 213360255 | No | N/A | USA,Canada
SL25XPV-036-230A** | L*35/36U9 | EL297UH090XV60C | R-410A | - - - | - - - | - - - | - - - | 29000 | - - - | 33600 | 21 | 13 | 32800 | 29400 | 8.6 | No | 213360270 | No | N/A | USA,Canada
SL25XPV-036-230A** | L*35/36U9 | EL297UH110XV48C | R-410A | - - - | - - - | - - - | - - - | 29000 | - - - | 33600 | 22 | 13 | 32800 | 29600 | 8.7 | No | 213360276 | No | N/A | USA,Canada
SL25XPV-036-230A** | L*35/36U9 | SL280UH070V36A | R-410A | 34200 | 21 | 13.5 | 34200 | 31800 | 10 | 33200 | 21 | 12.5 | 34200 | 32200 | 8.5 | No | 207455098 | No | N/A | USA
SL25XPV-036-230A** | L*35/36U9 | SL280UH070XV36A | R-410A | 34200 | 21 | 13.5 | 34200 | 31800 | 10 | 33200 | 21 | 12.5 | 34200 | 32200 | 8.5 | No | 207455106 | No | N/A | USA
SL25XPV-036-230A** | L*35/36U9 | SL280UH080NV48B | R-410A | 35000 | 22 | 14 | 33800 | 31400 | 10 | 34000 | 21 | 13 | 33800 | 32000 | 8.8 | No | 207455114 | No | N/A | USA
SL25XPV-036-230A** | L*35/36U9 | SL280UH080NV60C | R-410A | 35000 | 22 | 14 | 32000 | 31400 | 10 | 34000 | 21 | 13.5 | 33800 | 31800 | 8.8 | No | 207455122 | No | N/A | USA
SL25XPV-036-230A** | L*35/36U9 | SL280UH090V36B | R-410A | 34800 | 22 | 14 | 32800 | 29400 | 10 | 34000 | 22 | 13.5 | 32800 | 30000 | 8.8 | No | 207455130 | No | N/A | USA
SL25XPV-036-230A** | L*35/36U9 | SL280UH090V48B | R-410A | 34800 | 21 | 14 | 32800 | 29600 | 10 | 34000 | 22 | 13.5 | 32800 | 30000 | 8.8 | No | 207455138 | No | N/A | USA
SL25XPV-036-230A** | L*35/36U9 | SL280UH090V60C | R-410A | 34600 | 22 | 14 | 32600 | 31400 | 10 | 34000 | 21 | 13.5 | 33800 | 31800 | 8.8 | No | 207455146 | No | N/A | USA
SL25XPV-036-230A** | L*35/36U9 | SL280UH090XV48B | R-410A | 34800 | 21 | 14 | 32800 | 29600 | 10 | 34000 | 22 | 13.5 | 32800 | 30000 | 8.8 | No | 207455154 | No | N/A | USA
SL25XPV-036-230A** | L*35/36U9 | SL280UH090XV60C | R-410A | 34600 | 22 | 14 | 32600 | 31400 | 10 | 34000 | 21 | 13.5 | 33800 | 31800 | 8.8 | No | 207455162 | No | N/A | USA
SL25XPV-036-230A** | L*35/36U9 | SL280UH100NV60C | R-410A | 34800 | 22 | 14 | 32400 | 31200 | 10 | 34000 | 21 | 13.5 | 33600 | 31800 | 8.8 | No | 207455170 | No | N/A | USA
SL25XPV-036-230A** | L*35/36U9 | SL280UH110V60C | R-410A | 35200 | 21 | 14 | 32000 | 31400 | 9.5 | 34000 | 21 | 13.5 | 33800 | 31800 | 8.8 | No | 207455178 | No | N/A | USA
SL25XPV-036-230A** | L*35/36U9 | SL280UH110XV60C | R-410A | 35200 | 21 | 14 | 32000 | 31400 | 9.5 | 34000 | 21 | 13.5 | 33800 | 31800 | 8.8 | No | 207455186 | No | N/A | USA
SL25XPV-036-230A** | L*35/36U9 | SL297UH040NV36B | R-410A | 34600 | 22 | 14 | 33000 | 29600 | 10 | 33800 | 21 | 13 | 33000 | 30200 | 8.8 | No | 207455194 | No | N/A | USA,Canada
SL25XPV-036-230A** | L*35/36U9 | SL297UH060NV36B | R-410A | 34600 | 21 | 13.5 | 33000 | 29800 | 10 | 33800 | 21 | 13 | 33000 | 30200 | 8.8 | No | 207455202 | No | N/A | USA,Canada
SL25XPV-036-230A** | L*35/36U9 | SL297UH080NV48C | R-410A | 34800 | 22 | 14 | 33800 | 31400 | 10 | 34000 | 22 | 13 | 33800 | 32000 | 8.8 | No | 207455210 | No | N/A | USA,Canada
SL25XPV-036-230A** | L*35/36U9 | SL297UH080NV60C | R-410A | 34800 | 21 | 14 | 34000 | 29000 | 10 | 33600 | 21 | 13 | 32800 | 29400 | 8.6 | No | 207455218 | No | N/A | USA,Canada
SL25XPV-036-230A** | L*35/36U9 | SLP98UH090XV36C | R-410A | - - - | - - - | - - - | - - - | 31600 | - - - | 34000 | 22 | 13 | 34000 | 32200 | 8.8 | No | 213548637 | No | N/A | USA,Canada
SL25XPV-036-230A** | L*35/36U9 | SLP98UH090XV60C | R-410A | - - - | - - - | - - - | - - - | 29000 | - - - | 33600 | 21 | 13 | 32800 | 29600 | 8.6 | No | 213548652 | No | N/A | USA,Canada
SL25XPV-036-230A** | L*35/36U9 | SLP99UH070XV36B | R-410A | 34600 | 21 | 13.5 | 33000 | 29800 | 10 | 33800 | 21 | 13 | 33000 | 30200 | 8.8 | No | 207455241 | No | N/A | USA,Canada
SL25XPV-036-230A** | L*35/36U9 | SLP99UH090XV36C | R-410A | 34800 | 22 | 14 | 34000 | 31600 | 10 | 34000 | 22 | 13 | 34000 | 32000 | 8.8 | No | 207455249 | No | N/A | USA,Canada
SL25XPV-036-230A** | L*35/36U9 | SLP99UH090XV48C | R-410A | 34800 | 22 | 14 | 34000 | 28800 | 10 | 34000 | 22 | 13.5 | 32200 | 29400 | 8.5 | No | 207455257 | No | N/A | USA,Canada
SL25XPV-036-230A** | L*35/36U9 | SLP99UH090XV60C | R-410A | 34600 | 22 | 14 | 32800 | 29000 | 10 | 33600 | 21 | 13 | 32800 | 29400 | 8.6 | No | 207455265 | No | N/A | USA,Canada
SL25XPV-036-230A** | L*35/36U9 | SLP99UH110XV60C | R-410A | 34800 | 21 | 14 | 34000 | 31600 | 10 | 34000 | 21 | 13.5 | 34000 | 31800 | 8.8 | No | 207455273 | No | N/A | USA,Canada
SL25XPV-036-230A** | LD19/36Y9 | EL296DF045XV36B | R-410A | - - - | - - - | - - - | - - - | 32600 | - - - | 32800 | 21 | 12 | 34400 | 33000 | 8.7 | No | 212632697 | No | N/A | USA,Canada
SL25XPV-036-230A** | LD19/36Y9 | EL296DF070XV48B | R-410A | - - - | - - - | - - - | - - - | 32600 | - - - | 32800 | 20 | 12 | 34400 | 33000 | 8.6 | No | 212632703 | No | N/A | USA,Canada
SL25XPV-036-230A** | LD19/36Y9 | EL296DF090XV60C | R-410A | - - - | - - - | - - - | - - - | 32400 | - - - | 33000 | 20 | 12.5 | 34400 | 33000 | 8.7 | No | 212632709 | No | N/A | USA,Canada
SL25XPV-036-230A** | LD19/36Y9 | EL296DF110XV60C | R-410A | - - - | - - - | - - - | - - - | 32400 | - - - | 33000 | 20 | 12.5 | 34400 | 32800 | 8.7 | No | 212632715 | No | N/A | USA,Canada
SL25XPV-036-230A** | LD19/36Y9 | SL280DF060NV36B | R-410A | - - - | - - - | - - - | - - - | 32600 | - - - | 32800 | 21 | 12 | 34400 | 33000 | 8.7 | No | 212632721 | No | N/A | USA
SL25XPV-036-230A** | LD19/36Y9 | SL280DF080NV60C | R-410A | - - - | - - - | - - - | - - - | 32400 | - - - | 33000 | 20 | 12.5 | 34400 | 32800 | 8.6 | No | 212632727 | No | N/A | USA
SL25XPV-036-230A** | LD19/36Y9 | SL280DF090V48B | R-410A | - - - | - - - | - - - | - - - | 32400 | - - - | 33000 | 21 | 12.5 | 34400 | 32800 | 8.7 | No | 212632733 | No | N/A | USA
SL25XPV-036-230A** | LD19/36Y9 | SL280DF090V60C | R-410A | - - - | - - - | - - - | - - - | 32400 | - - - | 33000 | 20 | 12.5 | 34400 | 32600 | 8.7 | No | 212632739 | No | N/A | USA
SL25XPV-036-230A** | LD19/36Y9 | SL280DF110V60C | R-410A | - - - | - - - | - - - | - - - | 32200 | - - - | 33200 | 20 | 13 | 34400 | 32600 | 8.7 | No | 212632745 | No | N/A | USA
SL25XPV-036-230A** | LD19/36Y9 | SLP99DF090XV60C | R-410A | - - - | - - - | - - - | - - - | 32400 | - - - | 33000 | 20 | 12.5 | 34400 | 33000 | 8.7 | No | 212632763 | No | N/A | USA,Canada
SL25XPV-036-230A** | LD19/36Y9 | SLP99DF110XV60C | R-410A | - - - | - - - | - - - | - - - | 32400 | - - - | 33000 | 20 | 12.5 | 34400 | 32800 | 8.7 | No | 212632769 | No | N/A | USA,Canada
SL25XPV-036-230A** | LD24/35Y9 | EL296DF045XV36B | R-410A | - - - | - - - | - - - | - - - | 32600 | - - - | 33200 | 21 | 12.5 | 34400 | 33000 | 8.7 | No | 212632698 | No | N/A | USA,Canada
SL25XPV-036-230A** | LD24/35Y9 | EL296DF070XV48B | R-410A | - - - | - - - | - - - | - - - | 32600 | - - - | 33200 | 20 | 12.5 | 34400 | 33000 | 8.6 | No | 212632704 | No | N/A | USA,Canada
SL25XPV-036-230A** | LD24/35Y9 | EL296DF090XV60C | R-410A | - - - | - - - | - - - | - - - | 32400 | - - - | 33400 | 20 | 13 | 34400 | 33000 | 8.7 | No | 212632710 | No | N/A | USA,Canada
SL25XPV-036-230A** | LD24/35Y9 | EL296DF110XV60C | R-410A | - - - | - - - | - - - | - - - | 32400 | - - - | 33400 | 20 | 13 | 34400 | 32800 | 8.7 | No | 212632716 | No | N/A | USA,Canada
SL25XPV-036-230A** | LD24/35Y9 | SL280DF060NV36B | R-410A | - - - | - - - | - - - | - - - | 32600 | - - - | 33200 | 21 | 12.5 | 34400 | 33000 | 8.7 | No | 212632722 | No | N/A | USA
SL25XPV-036-230A** | LD24/35Y9 | SL280DF080NV60C | R-410A | - - - | - - - | - - - | - - - | 32400 | - - - | 33400 | 20 | 13 | 34400 | 32800 | 8.6 | No | 212632728 | No | N/A | USA
SL25XPV-036-230A** | LD24/35Y9 | SL280DF090V48B | R-410A | - - - | - - - | - - - | - - - | 32400 | - - - | 33400 | 21 | 13 | 34400 | 32800 | 8.7 | No | 212632734 | No | N/A | USA
SL25XPV-036-230A** | LD24/35Y9 | SL280DF090V60C | R-410A | - - - | - - - | - - - | - - - | 32400 | - - - | 33400 | 20 | 13 | 34400 | 32600 | 8.7 | No | 212632740 | No | N/A | USA
SL25XPV-036-230A** | LD24/35Y9 | SL280DF110V60C | R-410A | - - - | - - - | - - - | - - - | 32200 | - - - | 33600 | 20 | 13 | 34400 | 32600 | 8.7 | No | 212632746 | No | N/A | USA
SL25XPV-036-230A** | LD24/35Y9 | SLP99DF070XV36B | R-410A | 34000 | 21 | 13 | 34400 | 32600 | 10 | 33400 | 21 | 12.5 | 34400 | 33000 | 8.7 | No | 208663759 | No | N/A | USA,Canada
SL25XPV-036-230A** | LD24/35Y9 | SLP99DF090XV60C | R-410A | - - - | - - - | - - - | - - - | 32400 | - - - | 33400 | 20 | 13 | 34400 | 33000 | 8.7 | No | 212632764 | No | N/A | USA,Canada
SL25XPV-036-230A** | LD24/35Y9 | SLP99DF110XV60C | R-410A | - - - | - - - | - - - | - - - | 32400 | - - - | 33400 | 20 | 13 | 34400 | 32800 | 8.7 | No | 212632770 | No | N/A | USA,Canada
SL25XPV-036-230A** | LD30/36Y9 | EL296DF045XV36B | R-410A | - - - | - - - | - - - | - - - | 32600 | - - - | 33200 | 21 | 12.5 | 34400 | 33000 | 8.7 | No | 212632700 | No | N/A | USA,Canada
SL25XPV-036-230A** | LD30/36Y9 | EL296DF070XV48B | R-410A | - - - | - - - | - - - | - - - | 32600 | - - - | 33200 | 20 | 12.5 | 34400 | 33000 | 8.6 | No | 212632706 | No | N/A | USA,Canada
SL25XPV-036-230A** | LD30/36Y9 | EL296DF090XV60C | R-410A | - - - | - - - | - - - | - - - | 32400 | - - - | 33400 | 20 | 13 | 34400 | 33000 | 8.7 | No | 212632712 | No | N/A | USA,Canada
SL25XPV-036-230A** | LD30/36Y9 | EL296DF110XV60C | R-410A | - - - | - - - | - - - | - - - | 32400 | - - - | 33400 | 20 | 13 | 34400 | 32800 | 8.7 | No | 212632718 | No | N/A | USA,Canada
SL25XPV-036-230A** | LD30/36Y9 | SL280DF060NV36B | R-410A | - - - | - - - | - - - | - - - | 32600 | - - - | 33200 | 21 | 12.5 | 34400 | 33000 | 8.7 | No | 212632724 | No | N/A | USA
SL25XPV-036-230A** | LD30/36Y9 | SL280DF080NV60C | R-410A | - - - | - - - | - - - | - - - | 32400 | - - - | 33400 | 20 | 13 | 34400 | 32800 | 8.6 | No | 212632730 | No | N/A | USA
SL25XPV-036-230A** | LD30/36Y9 | SL280DF090V48B | R-410A | - - - | - - - | - - - | - - - | 32400 | - - - | 33400 | 21 | 13 | 34400 | 32800 | 8.7 | No | 212632736 | No | N/A | USA
SL25XPV-036-230A** | LD30/36Y9 | SL280DF090V60C | R-410A | - - - | - - - | - - - | - - - | 32400 | - - - | 33400 | 20 | 13 | 34400 | 32600 | 8.7 | No | 212632742 | No | N/A | USA
SL25XPV-036-230A** | LD30/36Y9 | SL280DF110V60C | R-410A | - - - | - - - | - - - | - - - | 32200 | - - - | 33600 | 20 | 13 | 34400 | 32600 | 8.7 | No | 212632748 | No | N/A | USA
SL25XPV-036-230A** | LD30/36Y9 | SLP99DF070XV36B | R-410A | - - - | - - - | - - - | - - - | 32600 | - - - | 33400 | 21 | 12.5 | 34400 | 33000 | 8.7 | No | 212632752 | No | N/A | USA,Canada
SL25XPV-036-230A** | LD30/36Y9 | SLP99DF090XV36C | R-410A | - - - | - - - | - - - | - - - | 32400 | - - - | 33400 | 21 | 13 | 34400 | 32800 | 8.7 | No | 212632756 | No | N/A | USA,Canada
SL25XPV-036-230A** | LD30/36Y9 | SLP99DF090XV48C | R-410A | - - - | - - - | - - - | - - - | 32400 | - - - | 33400 | 21 | 12.5 | 34400 | 33000 | 8.7 | No | 212632760 | No | N/A | USA,Canada
SL25XPV-036-230A** | LD30/36Y9 | SLP99DF090XV60C | R-410A | - - - | - - - | - - - | - - - | 32400 | - - - | 33400 | 20 | 13 | 34400 | 33000 | 8.7 | No | 212632766 | No | N/A | USA,Canada
SL25XPV-036-230A** | LD30/36Y9 | SLP99DF110XV60C | R-410A | - - - | - - - | - - - | - - - | 32400 | - - - | 33400 | 20 | 13 | 34400 | 32800 | 8.7 | No | 212632772 | No | N/A | USA,Canada
SL25XPV-036-230A** | LD30/36Z9 | EL296DF045XV36B | R-410A | - - - | - - - | - - - | - - - | 32600 | - - - | 33200 | 21 | 12.5 | 34400 | 33000 | 8.7 | No | 212632699 | No | N/A | USA,Canada
SL25XPV-036-230A** | LD30/36Z9 | EL296DF070XV48B | R-410A | - - - | - - - | - - - | - - - | 32600 | - - - | 33200 | 20 | 12.5 | 34400 | 33000 | 8.6 | No | 212632705 | No | N/A | USA,Canada
SL25XPV-036-230A** | LD30/36Z9 | EL296DF090XV60C | R-410A | - - - | - - - | - - - | - - - | 32400 | - - - | 33400 | 20 | 13 | 34400 | 33000 | 8.7 | No | 212632711 | No | N/A | USA,Canada
SL25XPV-036-230A** | LD30/36Z9 | EL296DF110XV60C | R-410A | - - - | - - - | - - - | - - - | 32400 | - - - | 33400 | 20 | 13 | 34400 | 32800 | 8.7 | No | 212632717 | No | N/A | USA,Canada
SL25XPV-036-230A** | LD30/36Z9 | SL280DF060NV36B | R-410A | - - - | - - - | - - - | - - - | 32600 | - - - | 33200 | 21 | 12.5 | 34400 | 33000 | 8.7 | No | 212632723 | No | N/A | USA
SL25XPV-036-230A** | LD30/36Z9 | SL280DF080NV60C | R-410A | - - - | - - - | - - - | - - - | 32400 | - - - | 33400 | 20 | 13 | 34400 | 32800 | 8.6 | No | 212632729 | No | N/A | USA
SL25XPV-036-230A** | LD30/36Z9 | SL280DF090V48B | R-410A | - - - | - - - | - - - | - - - | 32400 | - - - | 33400 | 21 | 13 | 34400 | 32800 | 8.7 | No | 212632735 | No | N/A | USA
SL25XPV-036-230A** | LD30/36Z9 | SL280DF090V60C | R-410A | - - - | - - - | - - - | - - - | 32400 | - - - | 33400 | 20 | 13 | 34400 | 32600 | 8.7 | No | 212632741 | No | N/A | USA
SL25XPV-036-230A** | LD30/36Z9 | SL280DF110V60C | R-410A | - - - | - - - | - - - | - - - | 32200 | - - - | 33600 | 20 | 13 | 34400 | 32600 | 8.7 | No | 212632747 | No | N/A | USA
SL25XPV-036-230A** | LD30/36Z9 | SLP99DF070XV36B | R-410A | - - - | - - - | - - - | - - - | 32600 | - - - | 33400 | 21 | 12.5 | 34400 | 33000 | 8.7 | No | 212632751 | No | N/A | USA,Canada
SL25XPV-036-230A** | LD30/36Z9 | SLP99DF090XV36C | R-410A | - - - | - - - | - - - | - - - | 32400 | - - - | 33400 | 21 | 13 | 34400 | 32800 | 8.7 | No | 212632755 | No | N/A | USA,Canada
SL25XPV-036-230A** | LD30/36Z9 | SLP99DF090XV48C | R-410A | - - - | - - - | - - - | - - - | 32400 | - - - | 33400 | 21 | 12.5 | 34400 | 33000 | 8.7 | No | 212632759 | No | N/A | USA,Canada
SL25XPV-036-230A** | LD30/36Z9 | SLP99DF090XV60C | R-410A | - - - | - - - | - - - | - - - | 32400 | - - - | 33400 | 20 | 13 | 34400 | 33000 | 8.7 | No | 212632765 | No | N/A | USA,Canada
SL25XPV-036-230A** | LD30/36Z9 | SLP99DF110XV60C | R-410A | - - - | - - - | - - - | - - - | 32400 | - - - | 33400 | 20 | 13 | 34400 | 32800 | 8.7 | No | 212632771 | No | N/A | USA,Canada
SL25XPV-036-230A** | LD31/36Y9 | EL296DF045XV36B | R-410A | - - - | - - - | - - - | - - - | 32600 | - - - | 33200 | 21 | 12.5 | 34400 | 33000 | 8.7 | No | 212632702 | No | N/A | USA,Canada
SL25XPV-036-230A** | LD31/36Y9 | EL296DF070XV48B | R-410A | - - - | - - - | - - - | - - - | 32600 | - - - | 33200 | 20 | 12.5 | 34400 | 33000 | 8.6 | No | 212632708 | No | N/A | USA,Canada
SL25XPV-036-230A** | LD31/36Y9 | EL296DF090XV60C | R-410A | - - - | - - - | - - - | - - - | 32400 | - - - | 33400 | 20 | 13 | 34400 | 33000 | 8.7 | No | 212632714 | No | N/A | USA,Canada
SL25XPV-036-230A** | LD31/36Y9 | EL296DF110XV60C | R-410A | - - - | - - - | - - - | - - - | 32400 | - - - | 33400 | 20 | 13 | 34400 | 32800 | 8.7 | No | 212632720 | No | N/A | USA,Canada
SL25XPV-036-230A** | LD31/36Y9 | SL280DF060NV36B | R-410A | - - - | - - - | - - - | - - - | 32600 | - - - | 33200 | 21 | 12.5 | 34400 | 33000 | 8.7 | No | 212632726 | No | N/A | USA
SL25XPV-036-230A** | LD31/36Y9 | SL280DF080NV60C | R-410A | - - - | - - - | - - - | - - - | 32400 | - - - | 33400 | 20 | 13 | 34400 | 32800 | 8.6 | No | 212632732 | No | N/A | USA
SL25XPV-036-230A** | LD31/36Y9 | SL280DF090V48B | R-410A | - - - | - - - | - - - | - - - | 32400 | - - - | 33400 | 21 | 13 | 34400 | 32800 | 8.7 | No | 212632738 | No | N/A | USA
SL25XPV-036-230A** | LD31/36Y9 | SL280DF090V60C | R-410A | - - - | - - - | - - - | - - - | 32400 | - - - | 33400 | 20 | 13 | 34400 | 32600 | 8.7 | No | 212632744 | No | N/A | USA
SL25XPV-036-230A** | LD31/36Y9 | SL280DF110V60C | R-410A | - - - | - - - | - - - | - - - | 32200 | - - - | 33600 | 20 | 13 | 34400 | 32600 | 8.7 | No | 212632750 | No | N/A | USA
SL25XPV-036-230A** | LD31/36Y9 | SLP99DF070XV36B | R-410A | - - - | - - - | - - - | - - - | 32600 | - - - | 33400 | 21 | 12.5 | 34400 | 33000 | 8.7 | No | 212632754 | No | N/A | USA,Canada
SL25XPV-036-230A** | LD31/36Y9 | SLP99DF090XV36C | R-410A | - - - | - - - | - - - | - - - | 32400 | - - - | 33400 | 21 | 13 | 34400 | 32800 | 8.7 | No | 212632758 | No | N/A | USA,Canada
SL25XPV-036-230A** | LD31/36Y9 | SLP99DF090XV48C | R-410A | - - - | - - - | - - - | - - - | 32400 | - - - | 33400 | 21 | 12.5 | 34400 | 33000 | 8.7 | No | 212632762 | No | N/A | USA,Canada
SL25XPV-036-230A** | LD31/36Y9 | SLP99DF090XV60C | R-410A | - - - | - - - | - - - | - - - | 32400 | - - - | 33400 | 20 | 13 | 34400 | 33000 | 8.7 | No | 212632768 | No | N/A | USA,Canada
SL25XPV-036-230A** | LD31/36Y9 | SLP99DF110XV60C | R-410A | - - - | - - - | - - - | - - - | 32400 | - - - | 33400 | 20 | 13 | 34400 | 32800 | 8.7 | No | 212632774 | No | N/A | USA,Canada
SL25XPV-036-230A** | LD31/36Z9 | EL296DF045XV36B | R-410A | - - - | - - - | - - - | - - - | 32600 | - - - | 33200 | 21 | 12.5 | 34400 | 33000 | 8.7 | No | 212632701 | No | N/A | USA,Canada
SL25XPV-036-230A** | LD31/36Z9 | EL296DF070XV48B | R-410A | - - - | - - - | - - - | - - - | 32600 | - - - | 33200 | 20 | 12.5 | 34400 | 33000 | 8.6 | No | 212632707 | No | N/A | USA,Canada
SL25XPV-036-230A** | LD31/36Z9 | EL296DF090XV60C | R-410A | - - - | - - - | - - - | - - - | 32400 | - - - | 33400 | 20 | 13 | 34400 | 33000 | 8.7 | No | 212632713 | No | N/A | USA,Canada
SL25XPV-036-230A** | LD31/36Z9 | EL296DF110XV60C | R-410A | - - - | - - - | - - - | - - - | 32400 | - - - | 33400 | 20 | 13 | 34400 | 32800 | 8.7 | No | 212632719 | No | N/A | USA,Canada
SL25XPV-036-230A** | LD31/36Z9 | SL280DF060NV36B | R-410A | - - - | - - - | - - - | - - - | 32600 | - - - | 33200 | 21 | 12.5 | 34400 | 33000 | 8.7 | No | 212632725 | No | N/A | USA
SL25XPV-036-230A** | LD31/36Z9 | SL280DF080NV60C | R-410A | - - - | - - - | - - - | - - - | 32400 | - - - | 33400 | 20 | 13 | 34400 | 32800 | 8.6 | No | 212632731 | No | N/A | USA
SL25XPV-036-230A** | LD31/36Z9 | SL280DF090V48B | R-410A | - - - | - - - | - - - | - - - | 32400 | - - - | 33400 | 21 | 13 | 34400 | 32800 | 8.7 | No | 212632737 | No | N/A | USA
SL25XPV-036-230A** | LD31/36Z9 | SL280DF090V60C | R-410A | - - - | - - - | - - - | - - - | 32400 | - - - | 33400 | 20 | 13 | 34400 | 32600 | 8.7 | No | 212632743 | No | N/A | USA
SL25XPV-036-230A** | LD31/36Z9 | SL280DF110V60C | R-410A | - - - | - - - | - - - | - - - | 32200 | - - - | 33600 | 20 | 13 | 34400 | 32600 | 8.7 | No | 212632749 | No | N/A | USA
SL25XPV-036-230A** | LD31/36Z9 | SLP99DF070XV36B | R-410A | - - - | - - - | - - - | - - - | 32600 | - - - | 33400 | 21 | 12.5 | 34400 | 33000 | 8.7 | No | 212632753 | No | N/A | USA,Canada
SL25XPV-036-230A** | LD31/36Z9 | SLP99DF090XV36C | R-410A | - - - | - - - | - - - | - - - | 32400 | - - - | 33400 | 21 | 13 | 34400 | 32800 | 8.7 | No | 212632757 | No | N/A | USA,Canada
SL25XPV-036-230A** | LD31/36Z9 | SLP99DF090XV48C | R-410A | - - - | - - - | - - - | - - - | 32400 | - - - | 33400 | 21 | 12.5 | 34400 | 33000 | 8.7 | No | 212632761 | No | N/A | USA,Canada
SL25XPV-036-230A** | LD31/36Z9 | SLP99DF090XV60C | R-410A | - - - | - - - | - - - | - - - | 32400 | - - - | 33400 | 20 | 13 | 34400 | 33000 | 8.7 | No | 212632767 | No | N/A | USA,Canada
SL25XPV-036-230A** | LD31/36Z9 | SLP99DF110XV60C | R-410A | - - - | - - - | - - - | - - - | 32400 | - - - | 33400 | 20 | 13 | 34400 | 32800 | 8.7 | No | 212632773 | No | N/A | USA,Canada
SL25XPV-036-230A** | LEM3793TT | - - - | R-410A | - - - | - - - | - - - | - - - | 32400 | - - - | 33400 | 20 | 13 | 34400 | 32800 | 9.1 | No | 214282654 | No | N/A | USA,Canada
SL25XPV-036-230A** | LH18/37D9 | SL280UH070V36A | R-410A | 34200 | 21 | 13.5 | 34200 | 31800 | 10 | 33200 | 21 | 12.5 | 34200 | 32200 | 8.5 | No | 207455100 | No | N/A | USA
SL25XPV-036-230A** | LH18/37D9 | SL280UH070XV36A | R-410A | 34200 | 21 | 13.5 | 34200 | 31800 | 10 | 33200 | 21 | 12.5 | 34200 | 32200 | 8.5 | No | 207455108 | No | N/A | USA
SL25XPV-036-230A** | LH18/37D9+LEFE3A* | - - - | R-410A | - - - | - - - | - - - | - - - | 32400 | - - - | 32600 | 20 | 13 | 34400 | 32800 | 9 | No | 214607227 | No | N/A | USA,Canada
SL25XPV-036-230A** | LH23/37W9 | EL296UH090XV36C | R-410A | 34800 | 22 | 14 | 34000 | 31600 | 10 | 34000 | 22 | 13 | 34000 | 32000 | 8.8 | No | 207455038 | No | N/A | USA,Canada
SL25XPV-036-230A** | LH23/37W9 | EL296UH090XV48C | R-410A | 34800 | 22 | 14 | 32200 | 28800 | 10 | 34000 | 22 | 13.5 | 32200 | 29400 | 8.5 | No | 207455046 | No | N/A | USA,Canada
SL25XPV-036-230A** | LH23/37W9 | EL296UH090XV60C | R-410A | 34600 | 22 | 14 | 32800 | 29000 | 10 | 33600 | 21 | 13 | 32800 | 29400 | 8.6 | No | 207455054 | No | N/A | USA,Canada
SL25XPV-036-230A** | LH23/37W9 | EL296UH110XV48C | R-410A | 34800 | 22 | 14 | 32200 | 29000 | 10 | 33600 | 22 | 13 | 32800 | 29600 | 8.7 | No | 207455062 | No | N/A | USA,Canada
SL25XPV-036-230A** | LH23/37W9 | EL296UH110XV60C | R-410A | 34800 | 21 | 14 | 34000 | 31600 | 10 | 34000 | 21 | 13.5 | 34000 | 31800 | 8.8 | No | 207455070 | No | N/A | USA,Canada
SL25XPV-036-230A** | LH23/37W9 | EL297UH045XV36B | R-410A | - - - | - - - | - - - | - - - | 29800 | - - - | 33600 | 21 | 13 | 33200 | 30200 | 8.8 | No | 214671439 | No | N/A | USA,Canada
SL25XPV-036-230A** | LH23/37W9 | EL297UH070XV36B | R-410A | - - - | - - - | - - - | - - - | 29200 | - - - | 34600 | 21 | 13 | 32800 | 29600 | 8.8 | No | 214671443 | No | N/A | USA,Canada
SL25XPV-036-230A** | LH23/37W9 | EL297UH090XV60C | R-410A | - - - | - - - | - - - | - - - | 29000 | - - - | 33600 | 21 | 13 | 32800 | 29400 | 8.6 | No | 213360274 | No | N/A | USA,Canada
SL25XPV-036-230A** | LH23/37W9 | EL297UH110XV48C | R-410A | - - - | - - - | - - - | - - - | 29000 | - - - | 33600 | 22 | 13 | 32800 | 29600 | 8.7 | No | 213360280 | No | N/A | USA,Canada
SL25XPV-036-230A** | LH23/37W9 | SL280UH080NV60C | R-410A | 35000 | 22 | 14 | 33800 | 31400 | 10 | 34000 | 21 | 13.5 | 33800 | 31800 | 8.8 | No | 207455125 | No | N/A | USA
SL25XPV-036-230A** | LH23/37W9 | SL280UH090V60C | R-410A | 34600 | 22 | 14 | 32600 | 31400 | 10 | 34000 | 21 | 13.5 | 33800 | 31800 | 8.8 | No | 207455149 | No | N/A | USA
SL25XPV-036-230A** | LH23/37W9 | SL280UH090XV60C | R-410A | 34600 | 22 | 14 | 32600 | 31400 | 10 | 34000 | 21 | 13.5 | 33800 | 31800 | 8.8 | No | 207455165 | No | N/A | USA
SL25XPV-036-230A** | LH23/37W9 | SL280UH100NV60C | R-410A | 34800 | 22 | 14 | 32400 | 31200 | 10 | 34000 | 21 | 13.5 | 33600 | 31800 | 8.8 | No | 207455173 | No | N/A | USA
SL25XPV-036-230A** | LH23/37W9 | SL280UH110V60C | R-410A | 35200 | 21 | 14 | 32000 | 31400 | 9.5 | 34000 | 21 | 13.5 | 33800 | 31800 | 8.8 | No | 207455181 | No | N/A | USA
SL25XPV-036-230A** | LH23/37W9 | SL280UH110XV60C | R-410A | 35200 | 21 | 14 | 32000 | 31400 | 9.5 | 34000 | 21 | 13.5 | 33800 | 31800 | 8.8 | No | 207455189 | No | N/A | USA
SL25XPV-036-230A** | LH23/37W9 | SL297UH080NV48C | R-410A | 34800 | 22 | 14 | 33800 | 31400 | 10 | 34000 | 22 | 13 | 33800 | 32000 | 8.8 | No | 207455213 | No | N/A | USA,Canada
SL25XPV-036-230A** | LH23/37W9 | SL297UH080NV60C | R-410A | 34800 | 21 | 14 | 34000 | 29000 | 10 | 33600 | 21 | 13 | 32800 | 29400 | 8.6 | No | 207455221 | No | N/A | USA,Canada
SL25XPV-036-230A** | LH23/37W9 | SLP98UH090XV36C | R-410A | - - - | - - - | - - - | - - - | 31600 | - - - | 34000 | 22 | 13 | 34000 | 32200 | 8.8 | No | 213548645 | No | N/A | USA,Canada
SL25XPV-036-230A** | LH23/37W9 | SLP98UH090XV60C | R-410A | - - - | - - - | - - - | - - - | 29000 | - - - | 33600 | 21 | 13 | 32800 | 29600 | 8.6 | No | 213548660 | No | N/A | USA,Canada
SL25XPV-036-230A** | LH23/37W9 | SLP99UH090XV36C | R-410A | 34800 | 22 | 14 | 34000 | 31600 | 10 | 34000 | 22 | 13 | 34000 | 32000 | 8.8 | No | 207455252 | No | N/A | USA,Canada
SL25XPV-036-230A** | LH23/37W9 | SLP99UH090XV48C | R-410A | 34800 | 22 | 14 | 34000 | 28800 | 10 | 34000 | 22 | 13.5 | 32200 | 29400 | 8.5 | No | 207455260 | No | N/A | USA,Canada
SL25XPV-036-230A** | LH23/37W9 | SLP99UH090XV60C | R-410A | 34600 | 22 | 14 | 32800 | 29000 | 10 | 33600 | 21 | 13 | 32800 | 29400 | 8.6 | No | 207455268 | No | N/A | USA,Canada
SL25XPV-036-230A** | LH23/37W9 | SLP99UH110XV60C | R-410A | 34800 | 21 | 14 | 34000 | 31600 | 10 | 34000 | 21 | 13.5 | 34000 | 31800 | 8.8 | No | 207455276 | No | N/A | USA,Canada
SL25XPV-036-230A** | LH35/36F9 | EL296UH045XV36B | R-410A | 34200 | 21 | 13.5 | 34200 | 29800 | 10 | 33400 | 21 | 12.5 | 33200 | 30200 | 8.8 | No | 207455016 | No | N/A | USA,Canada
SL25XPV-036-230A** | LH35/36F9 | EL296UH070XV36B | R-410A | 34200 | 21 | 13.5 | 34200 | 29800 | 10 | 33600 | 21 | 13 | 33000 | 30200 | 8.8 | No | 207455024 | No | N/A | USA,Canada
SL25XPV-036-230A** | LH35/36F9 | EL297UH045XV36B | R-410A | - - - | - - - | - - - | - - - | 29800 | - - - | 33400 | 21 | 12.5 | 33200 | 30200 | 8.8 | No | 213360248 | No | N/A | USA,Canada
SL25XPV-036-230A** | LH35/36F9 | EL297UH070XV36B | R-410A | - - - | - - - | - - - | - - - | 29800 | - - - | 33600 | 21 | 13 | 33000 | 30200 | 8.8 | No | 213360254 | No | N/A | USA,Canada
SL25XPV-036-230A** | LH35/36F9 | SL280UH080NV48B | R-410A | 34600 | 22 | 14 | 32800 | 29400 | 10 | 33600 | 21 | 13 | 32800 | 30000 | 8.8 | No | 207455111 | No | N/A | USA
SL25XPV-036-230A** | LH35/36F9 | SL280UH090V36B | R-410A | 34400 | 22 | 14 | 33800 | 29400 | 10 | 33800 | 22 | 13 | 32800 | 30000 | 8.8 | No | 207455127 | No | N/A | USA
SL25XPV-036-230A** | LH35/36F9 | SL280UH090V48B | R-410A | 34600 | 21 | 13.5 | 32800 | 29600 | 10 | 33800 | 21 | 13 | 32800 | 30000 | 8.8 | No | 207455135 | No | N/A | USA
SL25XPV-036-230A** | LH35/36F9 | SL280UH090XV48B | R-410A | 34600 | 21 | 13.5 | 32800 | 29600 | 10 | 33800 | 21 | 13 | 32800 | 30000 | 8.8 | No | 207455151 | No | N/A | USA
SL25XPV-036-230A** | LH35/36F9 | SL297UH040NV36B | R-410A | 34400 | 21 | 13.5 | 33000 | 29600 | 10 | 33600 | 21 | 13 | 33000 | 30200 | 8.8 | No | 207455191 | No | N/A | USA,Canada
SL25XPV-036-230A** | LH35/36F9 | SL297UH060NV36B | R-410A | 34200 | 21 | 13.5 | 34200 | 29800 | 10 | 33600 | 21 | 13 | 33000 | 30200 | 8.8 | No | 207455199 | No | N/A | USA,Canada
SL25XPV-036-230A** | LH35/36F9 | SLP98UH070XV36B | R-410A | - - - | - - - | - - - | - - - | 31800 | - - - | 33200 | 21 | 13 | 34200 | 32200 | 8.5 | No | 212927258 | No | N/A | USA,Canada
SL25XPV-036-230A** | LH35/36F9 | SLP99UH070XV36B | R-410A | 34200 | 21 | 13.5 | 34200 | 29800 | 10 | 33600 | 21 | 13 | 33000 | 30200 | 8.8 | No | 207455238 | No | N/A | USA,Canada
SL25XPV-036-230A** | LH35/36F9+LEFE3A* | - - - | R-410A | - - - | - - - | - - - | - - - | 32400 | - - - | 32800 | 20 | 13 | 34400 | 32800 | 9 | No | 214607223 | No | N/A | USA,Canada
SL25XPV-036-230A** | LH35/38F9 | EL296UH090XV36C | R-410A | 34800 | 22 | 14 | 34000 | 31600 | 10 | 34000 | 22 | 13 | 34000 | 32000 | 8.8 | No | 207455034 | No | N/A | USA,Canada
SL25XPV-036-230A** | LH35/38F9 | EL296UH090XV48C | R-410A | 34800 | 22 | 14 | 34000 | 28800 | 10 | 34000 | 22 | 13.5 | 32200 | 29400 | 8.5 | No | 207455042 | No | N/A | USA,Canada
SL25XPV-036-230A** | LH35/38F9 | EL296UH090XV60C | R-410A | 34600 | 22 | 14 | 32800 | 29000 | 10 | 33600 | 21 | 13 | 32800 | 29400 | 8.6 | No | 207455050 | No | N/A | USA,Canada
SL25XPV-036-230A** | LH35/38F9 | EL296UH110XV48C | R-410A | 34800 | 22 | 14 | 32200 | 29000 | 10 | 33600 | 22 | 13 | 32800 | 29600 | 8.7 | No | 207455058 | No | N/A | USA,Canada
SL25XPV-036-230A** | LH35/38F9 | EL296UH110XV60C | R-410A | 34800 | 21 | 14 | 34000 | 31600 | 10 | 34000 | 21 | 13.5 | 34000 | 31800 | 8.8 | No | 207455066 | No | N/A | USA,Canada
SL25XPV-036-230A** | LH35/38F9 | EL297UH090XV60C | R-410A | - - - | - - - | - - - | - - - | 29000 | - - - | 33600 | 21 | 13 | 32800 | 29400 | 8.6 | No | 213360273 | No | N/A | USA,Canada
SL25XPV-036-230A** | LH35/38F9 | EL297UH110XV48C | R-410A | - - - | - - - | - - - | - - - | 29000 | - - - | 33600 | 22 | 13 | 32800 | 29600 | 8.7 | No | 213360279 | No | N/A | USA,Canada
SL25XPV-036-230A** | LH35/38F9 | SL280UH080NV60C | R-410A | 35000 | 22 | 14 | 33800 | 31400 | 10 | 34000 | 21 | 13.5 | 33800 | 31800 | 8.8 | No | 207455121 | No | N/A | USA
SL25XPV-036-230A** | LH35/38F9 | SL280UH090V60C | R-410A | 34600 | 22 | 14 | 32600 | 31400 | 10 | 34000 | 21 | 13.5 | 33800 | 31800 | 8.8 | No | 207455145 | No | N/A | USA
SL25XPV-036-230A** | LH35/38F9 | SL280UH090XV60C | R-410A | 34600 | 22 | 14 | 32600 | 31400 | 10 | 34000 | 21 | 13.5 | 33800 | 31800 | 8.8 | No | 207455161 | No | N/A | USA
SL25XPV-036-230A** | LH35/38F9 | SL280UH100NV60C | R-410A | 34800 | 22 | 14 | 32400 | 31200 | 10 | 34000 | 21 | 13.5 | 33600 | 31800 | 8.8 | No | 207455169 | No | N/A | USA
SL25XPV-036-230A** | LH35/38F9 | SL280UH110V60C | R-410A | 35200 | 21 | 14 | 32000 | 31400 | 9.5 | 34000 | 21 | 13.5 | 33800 | 31800 | 8.8 | No | 207455177 | No | N/A | USA
SL25XPV-036-230A** | LH35/38F9 | SL280UH110XV60C | R-410A | 35200 | 21 | 14 | 32000 | 31400 | 9.5 | 34000 | 21 | 13.5 | 33800 | 31800 | 8.8 | No | 207455185 | No | N/A | USA
SL25XPV-036-230A** | LH35/38F9 | SL297UH080NV48C | R-410A | 34800 | 22 | 14 | 33800 | 31400 | 10 | 34000 | 22 | 13 | 33800 | 32000 | 8.8 | No | 207455209 | No | N/A | USA,Canada
SL25XPV-036-230A** | LH35/38F9 | SL297UH080NV60C | R-410A | 34800 | 21 | 14 | 34000 | 29000 | 10 | 33600 | 21 | 13 | 32800 | 29400 | 8.6 | No | 207455217 | No | N/A | USA,Canada
SL25XPV-036-230A** | LH35/38F9 | SLP99UH090XV36C | R-410A | 34800 | 22 | 14 | 34000 | 31600 | 10 | 34000 | 22 | 13 | 34000 | 32000 | 8.8 | No | 207455248 | No | N/A | USA,Canada
SL25XPV-036-230A** | LH35/38F9 | SLP99UH090XV48C | R-410A | 34800 | 22 | 14 | 34000 | 28800 | 10 | 34000 | 22 | 13.5 | 32200 | 29400 | 8.5 | No | 207455256 | No | N/A | USA,Canada
SL25XPV-036-230A** | LH35/38F9 | SLP99UH090XV60C | R-410A | 34600 | 22 | 14 | 32800 | 29000 | 10 | 33600 | 21 | 13 | 32800 | 29400 | 8.6 | No | 207455264 | No | N/A | USA,Canada
SL25XPV-036-230A** | LH35/38F9 | SLP99UH110XV60C | R-410A | 34800 | 21 | 14 | 34000 | 31600 | 10 | 34000 | 21 | 13.5 | 34000 | 31800 | 8.8 | No | 207455272 | No | N/A | USA,Canada
SL25XPV-036-230A** | LH35/38X9 | EL296UH090XV36C | R-410A | 34800 | 22 | 14 | 32200 | 31600 | 10 | 34000 | 22 | 13 | 34000 | 32000 | 8.8 | No | 207455033 | No | N/A | USA,Canada
SL25XPV-036-230A** | LH35/38X9 | EL296UH090XV48C | R-410A | 34800 | 22 | 14 | 32200 | 28800 | 10 | 34000 | 22 | 13.5 | 32200 | 29400 | 8.5 | No | 207455041 | No | N/A | USA,Canada
SL25XPV-036-230A** | LH35/38X9 | EL296UH090XV60C | R-410A | 34600 | 22 | 14 | 32800 | 29000 | 10 | 33600 | 21 | 13 | 32800 | 29400 | 8.6 | No | 207455049 | No | N/A | USA,Canada
SL25XPV-036-230A** | LH35/38X9 | EL296UH110XV48C | R-410A | 34800 | 22 | 14 | 32200 | 29000 | 10 | 33600 | 22 | 13 | 32800 | 29600 | 8.7 | No | 207455057 | No | N/A | USA,Canada
SL25XPV-036-230A** | LH35/38X9 | EL296UH110XV60C | R-410A | 34800 | 21 | 14 | 34000 | 31600 | 10 | 34000 | 21 | 13.5 | 34000 | 31800 | 8.8 | No | 207455065 | No | N/A | USA,Canada
SL25XPV-036-230A** | LH35/38X9 | EL297UH090XV60C | R-410A | - - - | - - - | - - - | - - - | 29000 | - - - | 33600 | 21 | 13 | 32800 | 29400 | 8.6 | No | 213360272 | No | N/A | USA,Canada
SL25XPV-036-230A** | LH35/38X9 | EL297UH110XV48C | R-410A | - - - | - - - | - - - | - - - | 29000 | - - - | 33600 | 22 | 13 | 32800 | 29600 | 8.7 | No | 213360278 | No | N/A | USA,Canada
SL25XPV-036-230A** | LH35/38X9 | SL280UH080NV60C | R-410A | 35000 | 22 | 14 | 32000 | 31400 | 10 | 34000 | 21 | 13.5 | 33800 | 31800 | 8.8 | No | 207455120 | No | N/A | USA
SL25XPV-036-230A** | LH35/38X9 | SL280UH090V60C | R-410A | 34600 | 22 | 14 | 32600 | 31400 | 10 | 34000 | 21 | 13.5 | 33800 | 31800 | 8.8 | No | 207455144 | No | N/A | USA
SL25XPV-036-230A** | LH35/38X9 | SL280UH090XV60C | R-410A | 34600 | 22 | 14 | 32600 | 31400 | 10 | 34000 | 21 | 13.5 | 33800 | 31800 | 8.8 | No | 207455160 | No | N/A | USA
SL25XPV-036-230A** | LH35/38X9 | SL280UH100NV60C | R-410A | 34800 | 22 | 14 | 32400 | 31200 | 10 | 34000 | 21 | 13.5 | 33600 | 31800 | 8.8 | No | 207455168 | No | N/A | USA
SL25XPV-036-230A** | LH35/38X9 | SL280UH110V60C | R-410A | 35200 | 21 | 14 | 32000 | 31400 | 9.5 | 34000 | 21 | 13.5 | 33800 | 31800 | 8.8 | No | 207455176 | No | N/A | USA
SL25XPV-036-230A** | LH35/38X9 | SL280UH110XV60C | R-410A | 35200 | 21 | 14 | 32000 | 31400 | 9.5 | 34000 | 21 | 13.5 | 33800 | 31800 | 8.8 | No | 207455184 | No | N/A | USA
SL25XPV-036-230A** | LH35/38X9 | SL297UH080NV48C | R-410A | 34800 | 22 | 14 | 32200 | 31400 | 10 | 34000 | 22 | 13 | 33800 | 32000 | 8.8 | No | 207455208 | No | N/A | USA,Canada
SL25XPV-036-230A** | LH35/38X9 | SL297UH080NV60C | R-410A | 34800 | 21 | 14 | 34000 | 29000 | 10 | 33600 | 21 | 13 | 32800 | 29400 | 8.6 | No | 207455216 | No | N/A | USA,Canada
SL25XPV-036-230A** | LH35/38X9 | SLP99UH090XV36C | R-410A | 34800 | 22 | 14 | 32200 | 31600 | 10 | 34000 | 22 | 13 | 34000 | 32000 | 8.8 | No | 207455247 | No | N/A | USA,Canada
SL25XPV-036-230A** | LH35/38X9 | SLP99UH090XV48C | R-410A | 34800 | 22 | 14 | 34000 | 28800 | 10 | 34000 | 22 | 13.5 | 32200 | 29400 | 8.5 | No | 207455255 | No | N/A | USA,Canada
SL25XPV-036-230A** | LH35/38X9 | SLP99UH090XV60C | R-410A | 34600 | 22 | 14 | 32800 | 29000 | 10 | 33600 | 21 | 13 | 32800 | 29400 | 8.6 | No | 207455263 | No | N/A | USA,Canada
SL25XPV-036-230A** | LH35/38X9 | SLP99UH110XV60C | R-410A | 34800 | 21 | 14 | 34000 | 31600 | 10 | 34000 | 21 | 13.5 | 34000 | 31800 | 8.8 | No | 207455271 | No | N/A | USA,Canada
SL25XPV-036-230A** | PL36H175P789 | EL297UH045XV36B | R-410A | - - - | - - - | - - - | - - - | 29800 | - - - | 33600 | 21 | 13 | 33200 | 30200 | 8.8 | No | 213686113 | No | N/A | USA,Canada
SL25XPV-036-230A** | PL36H175P789 | EL297UH070XV36B | R-410A | - - - | - - - | - - - | - - - | 31800 | - - - | 33800 | 21 | 13 | 34200 | 32200 | 8.8 | No | 213686115 | No | N/A | USA,Canada
SL25XPV-036-230A** | PL36H210P169 | EL297UH045XV36B | R-410A | - - - | - - - | - - - | - - - | 29800 | - - - | 33600 | 21 | 13 | 33200 | 30200 | 8.8 | No | 213686114 | No | N/A | USA,Canada
SL25XPV-036-230A** | PL36H210P169 | EL297UH070XV36B | R-410A | - - - | - - - | - - - | - - - | 29800 | - - - | 33800 | 21 | 13 | 33000 | 30200 | 8.8 | No | 213686116 | No | N/A | USA,Canada
SL25XPV-036-230A** | PL36H210P169 | EL297UH090XV36C | R-410A | - - - | - - - | - - - | - - - | 29200 | - - - | 33600 | 22 | 13 | 32800 | 29600 | 8.7 | No | 213686117 | No | N/A | USA,Canada
SL25XPV-036-230A** | PL36H210P169 | EL297UH090XV48C | R-410A | - - - | - - - | - - - | - - - | 28800 | - - - | 34000 | 22 | 13.5 | 32200 | 29400 | 8.5 | No | 213686118 | No | N/A | USA,Canada
SL25XPV-048-230A** | HG50960 | EL296UH090XV48C | R-410A | - - - | - - - | - - - | - - - | 40500 | - - - | 45500 | 20 | 12 | 42000 | 41000 | 9.3 | No | 214053751 | No | N/A | USA,Canada
SL25XPV-048-230A** | HG50960 | EL296UH090XV60C | R-410A | - - - | - - - | - - - | - - - | 40500 | - - - | 45500 | 20 | 12 | 42000 | 41000 | 9.3 | No | 214053752 | No | N/A | USA,Canada
SL25XPV-048-230A** | HG50960 | EL296UH110XV48C | R-410A | - - - | - - - | - - - | - - - | 40500 | - - - | 45500 | 20 | 12 | 42000 | 41000 | 9.3 | No | 214053753 | No | N/A | USA,Canada
SL25XPV-048-230A** | HG50960 | EL296UH110XV60C | R-410A | - - - | - - - | - - - | - - - | 40500 | - - - | 46000 | 20 | 12.5 | 42000 | 41000 | 9.3 | No | 214053754 | No | N/A | USA,Canada
SL25XPV-048-230A** | HG50960 | SL280UH080NV60C | R-410A | - - - | - - - | - - - | - - - | 40000 | - - - | 46000 | 20 | 12.5 | 41500 | 41000 | 9.3 | No | 214053755 | No | N/A | USA
SL25XPV-048-230A** | HG50960 | SL280UH090V60C | R-410A | - - - | - - - | - - - | - - - | 43500 | - - - | 45000 | 21 | 12.5 | 43500 | 44000 | 9.2 | No | 214053756 | No | N/A | USA
SL25XPV-048-230A** | HG50960 | SL280UH090XV60C | R-410A | - - - | - - - | - - - | - - - | 43500 | - - - | 45000 | 21 | 12.5 | 43500 | 44000 | 9.2 | No | 214053757 | No | N/A | USA
SL25XPV-048-230A** | HG50960 | SL280UH100NV60C | R-410A | - - - | - - - | - - - | - - - | 40000 | - - - | 46000 | 20 | 12.5 | 41500 | 41000 | 9.3 | No | 214053758 | No | N/A | USA
SL25XPV-048-230A** | HG50960 | SL280UH110V60C | R-410A | - - - | - - - | - - - | - - - | 40000 | - - - | 46000 | 20 | 12.5 | 42000 | 41000 | 9.3 | No | 214053759 | No | N/A | USA
SL25XPV-048-230A** | HG50960 | SL280UH110XV60C | R-410A | - - - | - - - | - - - | - - - | 40000 | - - - | 46000 | 20 | 12.5 | 42000 | 41000 | 9.3 | No | 214053760 | No | N/A | USA
SL25XPV-048-230A** | HG50960 | SL297UH080NV48C | R-410A | - - - | - - - | - - - | - - - | 40000 | - - - | 45500 | 20 | 12 | 42000 | 41000 | 9.3 | No | 214053761 | No | N/A | USA,Canada
SL25XPV-048-230A** | HG50960 | SL297UH080NV60C | R-410A | - - - | - - - | - - - | - - - | 40000 | - - - | 45500 | 20 | 12 | 42000 | 41000 | 9.3 | No | 214053762 | No | N/A | USA,Canada
SL25XPV-048-230A** | HG50960 | SLP99UH090XV48C | R-410A | - - - | - - - | - - - | - - - | 40500 | - - - | 45500 | 20 | 12 | 42000 | 41000 | 9.3 | No | 214053763 | No | N/A | USA,Canada
SL25XPV-048-230A** | HG50960 | SLP99UH090XV60C | R-410A | - - - | - - - | - - - | - - - | 40500 | - - - | 45500 | 20 | 12 | 42000 | 41000 | 9.3 | No | 214053764 | No | N/A | USA,Canada
SL25XPV-048-230A** | HG50960 | SLP99UH110XV60C | R-410A | - - - | - - - | - - - | - - - | 40500 | - - - | 46000 | 20 | 12.5 | 42000 | 41000 | 9.3 | No | 214053765 | No | N/A | USA,Canada
SL25XPV-048-230A** | L*42/60Z9 | EL296UH090XV48C | R-410A | 45500 | 21 | 12 | 44000 | 40500 | 10 | 45500 | 20 | 12 | 42000 | 41000 | 9.3 | No | 207455338 | No | N/A | USA,Canada
SL25XPV-048-230A** | L*42/60Z9 | EL296UH090XV60C | R-410A | 46500 | 20 | 12.5 | 42000 | 40500 | 11 | 45500 | 20 | 12 | 42000 | 41000 | 9.3 | No | 207455344 | No | N/A | USA,Canada
SL25XPV-048-230A** | L*42/60Z9 | EL296UH110XV48C | R-410A | 46000 | 21 | 12.5 | 44000 | 40500 | 10 | 45500 | 20 | 12 | 42000 | 41000 | 9.3 | No | 207455350 | No | N/A | USA,Canada
SL25XPV-048-230A** | L*42/60Z9 | EL296UH110XV60C | R-410A | 46500 | 20 | 12.5 | 42000 | 40500 | 11 | 46000 | 20 | 12.5 | 42000 | 41000 | 9.3 | No | 207455356 | No | N/A | USA,Canada
SL25XPV-048-230A** | L*42/60Z9 | EL297UH090XV60C | R-410A | - - - | - - - | - - - | - - - | 40500 | - - - | 45500 | 20 | 12 | 42000 | 41000 | 9.3 | No | 213361077 | No | N/A | USA,Canada
SL25XPV-048-230A** | L*42/60Z9 | EL297UH110XV60C | R-410A | - - - | - - - | - - - | - - - | 40500 | - - - | 46000 | 20 | 12.5 | 42000 | 41000 | 9.3 | No | 213361089 | No | N/A | USA,Canada
SL25XPV-048-230A** | L*42/60Z9 | SL280UH080NV60C | R-410A | 47000 | 21 | 12.5 | 41500 | 40000 | 11 | 46000 | 20 | 12.5 | 41500 | 41000 | 9.3 | No | 207455380 | No | N/A | USA
SL25XPV-048-230A** | L*42/60Z9 | SL280UH090V60C | R-410A | 47000 | 21 | 12.5 | 42000 | 43500 | 11 | 45000 | 21 | 12.5 | 43500 | 44000 | 9.2 | No | 207455386 | No | N/A | USA
SL25XPV-048-230A** | L*42/60Z9 | SL280UH090XV60C | R-410A | 47000 | 21 | 12.5 | 42000 | 43500 | 11 | 45000 | 21 | 12.5 | 43500 | 44000 | 9.2 | No | 207455392 | No | N/A | USA
SL25XPV-048-230A** | L*42/60Z9 | SL280UH100NV60C | R-410A | 47000 | 21 | 13 | 41500 | 40000 | 11 | 46000 | 20 | 12.5 | 41500 | 41000 | 9.3 | No | 207455398 | No | N/A | USA
SL25XPV-048-230A** | L*42/60Z9 | SL280UH110V60C | R-410A | 46500 | 20 | 12.5 | 42000 | 40000 | 11 | 46000 | 20 | 12.5 | 42000 | 41000 | 9.3 | No | 207455404 | No | N/A | USA
SL25XPV-048-230A** | L*42/60Z9 | SL280UH110XV60C | R-410A | 46500 | 20 | 12.5 | 42000 | 40000 | 11 | 46000 | 20 | 12.5 | 42000 | 41000 | 9.3 | No | 207455410 | No | N/A | USA
SL25XPV-048-230A** | L*42/60Z9 | SL297UH080NV48C | R-410A | 47000 | 20 | 12.5 | 42000 | 40000 | 11 | 45500 | 20 | 12 | 42000 | 41000 | 9.3 | No | 207455422 | No | N/A | USA,Canada
SL25XPV-048-230A** | L*42/60Z9 | SL297UH080NV60C | R-410A | 46500 | 20 | 12.5 | 42000 | 40000 | 11 | 45500 | 20 | 12 | 42000 | 41000 | 9.3 | No | 207455428 | No | N/A | USA,Canada
SL25XPV-048-230A** | L*42/60Z9 | SLP99UH090XV48C | R-410A | 45500 | 21 | 12 | 44000 | 40500 | 10 | 45500 | 20 | 12 | 42000 | 41000 | 9.3 | No | 207455446 | No | N/A | USA,Canada
SL25XPV-048-230A** | L*42/60Z9 | SLP99UH090XV60C | R-410A | 46500 | 20 | 12.5 | 42000 | 40500 | 11 | 45500 | 20 | 12 | 42000 | 41000 | 9.3 | No | 207455452 | No | N/A | USA,Canada
SL25XPV-048-230A** | L*42/60Z9 | SLP99UH110XV60C | R-410A | 46500 | 20 | 12.5 | 42000 | 40500 | 11 | 46000 | 20 | 12.5 | 42000 | 41000 | 9.3 | No | 207455458 | No | N/A | USA,Canada
SL25XPV-048-230A** | LD41/59Y9 | EL296DF090XV60C | R-410A | - - - | - - - | - - - | - - - | 39000 | - - - | 45500 | 20 | 12 | 42000 | 40000 | 9.1 | No | 212632889 | No | N/A | USA,Canada
SL25XPV-048-230A** | LD41/59Y9 | EL296DF110XV60C | R-410A | - - - | - - - | - - - | - - - | 39000 | - - - | 45500 | 20 | 12 | 42000 | 40000 | 9 | No | 212632892 | No | N/A | USA,Canada
SL25XPV-048-230A** | LD41/59Y9 | SL280DF080NV60C | R-410A | - - - | - - - | - - - | - - - | 39000 | - - - | 45500 | 20 | 12 | 41500 | 39500 | 9 | No | 212632895 | No | N/A | USA
SL25XPV-048-230A** | LD41/59Y9 | SL280DF090V60C | R-410A | - - - | - - - | - - - | - - - | 39000 | - - - | 45500 | 20 | 12 | 41500 | 39500 | 9.1 | No | 212632898 | No | N/A | USA
SL25XPV-048-230A** | LD41/59Y9 | SL280DF110V60C | R-410A | - - - | - - - | - - - | - - - | 39000 | - - - | 45500 | 21 | 12 | 41500 | 39500 | 9.1 | No | 212632901 | No | N/A | USA
SL25XPV-048-230A** | LD41/59Y9 | SLP99DF090XV48C | R-410A | - - - | - - - | - - - | - - - | 39000 | - - - | 45000 | 20 | 11.7 | 42000 | 40000 | 9.1 | No | 212632904 | No | N/A | USA,Canada
SL25XPV-048-230A** | LD41/59Y9 | SLP99DF090XV60C | R-410A | - - - | - - - | - - - | - - - | 39000 | - - - | 45500 | 20 | 12 | 42000 | 40000 | 9.1 | No | 212632906 | No | N/A | USA,Canada
SL25XPV-048-230A** | LD41/59Y9 | SLP99DF110XV60C | R-410A | - - - | - - - | - - - | - - - | 39000 | - - - | 45500 | 20 | 12 | 42000 | 40000 | 9 | No | 212632908 | No | N/A | USA,Canada
SL25XPV-048-230A** | LD42/49Y9 | EL296DF090XV60C | R-410A | - - - | - - - | - - - | - - - | 39000 | - - - | 45500 | 20 | 12 | 42000 | 40000 | 9.1 | No | 212632888 | No | N/A | USA,Canada
SL25XPV-048-230A** | LD42/49Y9 | EL296DF110XV60C | R-410A | - - - | - - - | - - - | - - - | 39000 | - - - | 45500 | 20 | 12 | 42000 | 40000 | 9 | No | 212632891 | No | N/A | USA,Canada
SL25XPV-048-230A** | LD42/49Y9 | SL280DF080NV60C | R-410A | - - - | - - - | - - - | - - - | 39000 | - - - | 45500 | 20 | 12 | 41500 | 39500 | 9 | No | 212632894 | No | N/A | USA
SL25XPV-048-230A** | LD42/49Y9 | SL280DF090V60C | R-410A | - - - | - - - | - - - | - - - | 39000 | - - - | 45500 | 20 | 12 | 41500 | 39500 | 9.1 | No | 212632897 | No | N/A | USA
SL25XPV-048-230A** | LD42/49Y9 | SL280DF110V60C | R-410A | - - - | - - - | - - - | - - - | 39000 | - - - | 45500 | 21 | 12 | 41500 | 39500 | 9.1 | No | 212632900 | No | N/A | USA
SL25XPV-048-230A** | LD42/49Y9 | SLP99DF090XV48C | R-410A | - - - | - - - | - - - | - - - | 39000 | - - - | 45000 | 20 | 11.7 | 42000 | 40000 | 9.1 | No | 212632903 | No | N/A | USA,Canada
SL25XPV-048-230A** | LD42/49Y9 | SLP99DF090XV60C | R-410A | - - - | - - - | - - - | - - - | 39000 | - - - | 45500 | 20 | 12 | 42000 | 40000 | 9.1 | No | 212632905 | No | N/A | USA,Canada
SL25XPV-048-230A** | LD42/49Y9 | SLP99DF110XV60C | R-410A | - - - | - - - | - - - | - - - | 39000 | - - - | 45500 | 20 | 12 | 42000 | 40000 | 9 | No | 212632907 | No | N/A | USA,Canada
SL25XPV-048-230A** | LD42/61Y9 | EL296DF090XV60C | R-410A | - - - | - - - | - - - | - - - | 39000 | - - - | 45500 | 20 | 12 | 42000 | 40000 | 9.1 | No | 212632890 | No | N/A | USA,Canada
SL25XPV-048-230A** | LD42/61Y9 | EL296DF110XV60C | R-410A | - - - | - - - | - - - | - - - | 39000 | - - - | 45500 | 20 | 12 | 42000 | 40000 | 9 | No | 212632893 | No | N/A | USA,Canada
SL25XPV-048-230A** | LD42/61Y9 | SL280DF080NV60C | R-410A | - - - | - - - | - - - | - - - | 39000 | - - - | 45500 | 20 | 12 | 41500 | 39500 | 9 | No | 212632896 | No | N/A | USA
SL25XPV-048-230A** | LD42/61Y9 | SL280DF090V60C | R-410A | - - - | - - - | - - - | - - - | 39000 | - - - | 45500 | 20 | 12 | 41500 | 39500 | 9.1 | No | 212632899 | No | N/A | USA
SL25XPV-048-230A** | LD42/61Y9 | SL280DF110V60C | R-410A | - - - | - - - | - - - | - - - | 39000 | - - - | 45500 | 21 | 12 | 41500 | 39500 | 9.1 | No | 212632902 | No | N/A | USA
SL25XPV-048-230A** | LD42/61Y9 | SLP99DF110XV60C | R-410A | 46000 | 21 | 12 | 42000 | 39000 | 11 | 45500 | 20 | 12 | 42000 | 40000 | 9 | No | 208665249 | No | N/A | USA,Canada
SL25XPV-048-230A** | LD42/61Z9 | SL280DF090V60C | R-410A | 46500 | 21 | 12.5 | 41500 | 39000 | 11 | 45500 | 20 | 12 | 41500 | 39500 | 9.1 | No | 207455369 | No | N/A | USA
SL25XPV-048-230A** | LD42/61Z9 | SL280DF110V60C | R-410A | 46500 | 21 | 12.5 | 41500 | 39000 | 11 | 45500 | 21 | 12 | 41500 | 39500 | 9.1 | No | 207455373 | No | N/A | USA
SL25XPV-048-230A** | LD42/61Z9 | SLP99DF090XV48C | R-410A | 46000 | 21 | 12 | 42000 | 39000 | 11 | 45000 | 20 | 11.7 | 42000 | 40000 | 9.1 | No | 207455431 | No | N/A | USA,Canada
SL25XPV-048-230A** | LD42/61Z9 | SLP99DF110XV60C | R-410A | 46000 | 21 | 12 | 42000 | 39000 | 11 | 45500 | 20 | 12 | 42000 | 40000 | 9 | No | 207455439 | No | N/A | USA,Canada
SL25XPV-048-230A** | LH40/61W9 | EL296UH090XV48C | R-410A | 45500 | 21 | 12 | 44000 | 44000 | 10 | 44500 | 20 | 12 | 43500 | 44500 | 9.2 | No | 207455335 | No | N/A | USA,Canada
SL25XPV-048-230A** | LH40/61W9 | EL296UH090XV60C | R-410A | 46000 | 20 | 12 | 42000 | 44000 | 10 | 44500 | 20 | 12 | 43500 | 44500 | 9.2 | No | 207455341 | No | N/A | USA,Canada
SL25XPV-048-230A** | LH40/61W9 | EL296UH110XV48C | R-410A | 46000 | 21 | 12.5 | 44000 | 44000 | 10 | 44500 | 20 | 12 | 43500 | 44500 | 9.2 | No | 207455347 | No | N/A | USA,Canada
SL25XPV-048-230A** | LH40/61W9 | EL296UH110XV60C | R-410A | 46000 | 20 | 12 | 42000 | 44000 | 10 | 45000 | 20 | 12 | 43500 | 44500 | 9.2 | No | 207455353 | No | N/A | USA,Canada
SL25XPV-048-230A** | LH40/61W9 | EL297UH090XV48C | R-410A | - - - | - - - | - - - | - - - | 44000 | - - - | 44500 | 20 | 12 | 43500 | 44500 | 9.2 | No | 213361070 | No | N/A | USA,Canada
SL25XPV-048-230A** | LH40/61W9 | EL297UH090XV60C | R-410A | - - - | - - - | - - - | - - - | 44000 | - - - | 44500 | 20 | 12 | 43500 | 44500 | 9.2 | No | 213361076 | No | N/A | USA,Canada
SL25XPV-048-230A** | LH40/61W9 | EL297UH110XV48C | R-410A | - - - | - - - | - - - | - - - | 44000 | - - - | 44500 | 20 | 12 | 43500 | 44500 | 9.2 | No | 213361082 | No | N/A | USA,Canada
SL25XPV-048-230A** | LH40/61W9 | EL297UH110XV60C | R-410A | - - - | - - - | - - - | - - - | 44000 | - - - | 45000 | 20 | 12 | 43500 | 44500 | 9.2 | No | 213361088 | No | N/A | USA,Canada
SL25XPV-048-230A** | LH40/61W9 | SL280UH080NV60C | R-410A | 46500 | 21 | 12.5 | 42000 | 40000 | 10 | 46000 | 20 | 12.5 | 41500 | 41000 | 9.4 | No | 207455377 | No | N/A | USA
SL25XPV-048-230A** | LH40/61W9 | SL280UH090V60C | R-410A | 46000 | 21 | 12.5 | 43500 | 43500 | 10 | 45000 | 21 | 12.5 | 43500 | 44000 | 9.2 | No | 207455383 | No | N/A | USA
SL25XPV-048-230A** | LH40/61W9 | SL280UH090XV60C | R-410A | 46000 | 21 | 12.5 | 43500 | 43500 | 10 | 45000 | 21 | 12.5 | 43500 | 44000 | 9.2 | No | 207455389 | No | N/A | USA
SL25XPV-048-230A** | LH40/61W9 | SL280UH100NV60C | R-410A | 46000 | 21 | 13 | 43500 | 40000 | 10 | 46000 | 20 | 12.5 | 41500 | 41000 | 9.4 | No | 207455395 | No | N/A | USA
SL25XPV-048-230A** | LH40/61W9 | SL280UH110V60C | R-410A | 46500 | 20 | 12.5 | 42000 | 43500 | 10 | 45000 | 20 | 12.5 | 43500 | 44500 | 9.2 | No | 207455401 | No | N/A | USA
SL25XPV-048-230A** | LH40/61W9 | SL280UH110XV60C | R-410A | 46500 | 20 | 12.5 | 42000 | 43500 | 10 | 45000 | 20 | 12.5 | 43500 | 44500 | 9.2 | No | 207455407 | No | N/A | USA
SL25XPV-048-230A** | LH40/61W9 | SL297UH080NV48C | R-410A | 46500 | 20 | 12.5 | 42000 | 44000 | 10 | 44500 | 20 | 12 | 43500 | 44500 | 9.2 | No | 207455419 | No | N/A | USA,Canada
SL25XPV-048-230A** | LH40/61W9 | SL297UH080NV60C | R-410A | 46500 | 20 | 12.5 | 42000 | 44000 | 10 | 44500 | 20 | 12 | 43500 | 44500 | 9.2 | No | 207455425 | No | N/A | USA,Canada
SL25XPV-048-230A** | LH40/61W9 | SLP99UH090XV48C | R-410A | 45500 | 21 | 12 | 44000 | 44000 | 10 | 44500 | 20 | 12 | 43500 | 44500 | 9.2 | No | 207455443 | No | N/A | USA,Canada
SL25XPV-048-230A** | LH40/61W9 | SLP99UH090XV60C | R-410A | 46000 | 20 | 12 | 42000 | 44000 | 10 | 44500 | 20 | 12 | 43500 | 44500 | 9.2 | No | 207455449 | No | N/A | USA,Canada
SL25XPV-048-230A** | LH40/61W9 | SLP99UH110XV60C | R-410A | 46000 | 20 | 12 | 42000 | 44000 | 10 | 45000 | 20 | 12 | 43500 | 44500 | 9.2 | No | 207455455 | No | N/A | USA,Canada
SL25XPV-048-230A** | LH42/62W9 | EL296UH090XV48C | R-410A | 45500 | 21 | 12 | 44000 | 40500 | 10 | 45500 | 20 | 12 | 42000 | 41000 | 9.4 | No | 207455340 | No | N/A | USA,Canada
SL25XPV-048-230A** | LH42/62W9 | EL296UH090XV60C | R-410A | 46500 | 20 | 12.5 | 42000 | 40500 | 11 | 45500 | 20 | 12 | 42000 | 41000 | 9.4 | No | 207455346 | No | N/A | USA,Canada
SL25XPV-048-230A** | LH42/62W9 | EL296UH110XV48C | R-410A | 46000 | 21 | 12.5 | 44000 | 40500 | 10 | 45500 | 20 | 12 | 42000 | 41000 | 9.4 | No | 207455352 | No | N/A | USA,Canada
SL25XPV-048-230A** | LH42/62W9 | EL296UH110XV60C | R-410A | 46500 | 20 | 12.5 | 42000 | 40500 | 11 | 46000 | 20 | 12.5 | 42000 | 41000 | 9.4 | No | 207455358 | No | N/A | USA,Canada
SL25XPV-048-230A** | LH42/62W9 | EL297UH090XV60C | R-410A | - - - | - - - | - - - | - - - | 40500 | - - - | 45500 | 20 | 12 | 42000 | 41000 | 9.4 | No | 213361078 | No | N/A | USA,Canada
SL25XPV-048-230A** | LH42/62W9 | EL297UH110XV60C | R-410A | - - - | - - - | - - - | - - - | 40500 | - - - | 46000 | 20 | 12.5 | 42000 | 41000 | 9.4 | No | 213361090 | No | N/A | USA,Canada
SL25XPV-048-230A** | LH42/62W9 | SL280UH080NV60C | R-410A | 47000 | 21 | 12.5 | 41500 | 40000 | 11 | 46000 | 20 | 12.5 | 41500 | 41000 | 9.4 | No | 207455382 | No | N/A | USA
SL25XPV-048-230A** | LH42/62W9 | SL280UH090V60C | R-410A | 47000 | 21 | 12.5 | 42000 | 43500 | 11 | 45000 | 21 | 12.5 | 43500 | 44000 | 9.2 | No | 207455388 | No | N/A | USA
SL25XPV-048-230A** | LH42/62W9 | SL280UH090XV60C | R-410A | 47000 | 21 | 12.5 | 42000 | 43500 | 11 | 45000 | 21 | 12.5 | 43500 | 44000 | 9.2 | No | 207455394 | No | N/A | USA
SL25XPV-048-230A** | LH42/62W9 | SL280UH100NV60C | R-410A | 47000 | 21 | 13 | 41500 | 40000 | 11 | 46000 | 20 | 12.5 | 41500 | 41000 | 9.4 | No | 207455400 | No | N/A | USA
SL25XPV-048-230A** | LH42/62W9 | SL280UH110V60C | R-410A | 46500 | 20 | 12.5 | 42000 | 40000 | 11 | 46000 | 20 | 12.5 | 42000 | 41000 | 9.4 | No | 207455406 | No | N/A | USA
SL25XPV-048-230A** | LH42/62W9 | SL280UH110XV60C | R-410A | 46500 | 20 | 12.5 | 42000 | 40000 | 11 | 46000 | 20 | 12.5 | 42000 | 41000 | 9.4 | No | 207455412 | No | N/A | USA
SL25XPV-048-230A** | LH42/62W9 | SL297UH080NV48C | R-410A | 47000 | 20 | 12.5 | 42000 | 40000 | 11 | 45500 | 20 | 12 | 42000 | 41000 | 9.4 | No | 207455424 | No | N/A | USA,Canada
SL25XPV-048-230A** | LH42/62W9 | SL297UH080NV60C | R-410A | 46500 | 20 | 12.5 | 42000 | 40000 | 11 | 45500 | 20 | 12 | 42000 | 41000 | 9.4 | No | 207455430 | No | N/A | USA,Canada
SL25XPV-048-230A** | LH42/62W9 | SLP99UH090XV48C | R-410A | 45500 | 21 | 12 | 44000 | 40500 | 10 | 45500 | 20 | 12 | 42000 | 41000 | 9.4 | No | 207455448 | No | N/A | USA,Canada
SL25XPV-048-230A** | LH42/62W9 | SLP99UH090XV60C | R-410A | 46500 | 20 | 12.5 | 42000 | 40500 | 11 | 45500 | 20 | 12 | 42000 | 41000 | 9.4 | No | 207455454 | No | N/A | USA,Canada
SL25XPV-048-230A** | LH42/62W9 | SLP99UH110XV60C | R-410A | 46500 | 20 | 12.5 | 42000 | 40500 | 11 | 46000 | 20 | 12.5 | 42000 | 41000 | 9.4 | No | 207455460 | No | N/A | USA,Canada
SL25XPV-048-230A** | LP42/62W9 | EL296UH090XV48C | R-410A | 45500 | 21 | 12 | 44000 | 40500 | 10 | 45500 | 20 | 12 | 42000 | 41000 | 9.4 | No | 207683536 | No | N/A | USA,Canada
SL25XPV-048-230A** | LP42/62W9 | EL296UH090XV60C | R-410A | 46500 | 20 | 12.5 | 42000 | 40500 | 11 | 45500 | 20 | 12 | 42000 | 41000 | 9.4 | No | 207683187 | No | N/A | USA,Canada
SL25XPV-048-230A** | LP42/62W9 | EL296UH110XV48C | R-410A | 46000 | 21 | 12.5 | 44000 | 40500 | 10 | 45500 | 20 | 12 | 42000 | 41000 | 9.4 | No | 207683537 | No | N/A | USA,Canada
SL25XPV-048-230A** | LP42/62W9 | EL296UH110XV60C | R-410A | 46500 | 20 | 12.5 | 42000 | 40500 | 11 | 46000 | 20 | 12.5 | 42000 | 41000 | 9.4 | No | 207683189 | No | N/A | USA,Canada
SL25XPV-048-230A** | LP42/62W9 | EL297UH090XV60C | R-410A | - - - | - - - | - - - | - - - | 40500 | - - - | 45500 | 20 | 12 | 42000 | 41000 | 9.4 | No | 213361079 | No | N/A | USA,Canada
SL25XPV-048-230A** | LP42/62W9 | EL297UH110XV60C | R-410A | - - - | - - - | - - - | - - - | 40500 | - - - | 46000 | 20 | 12.5 | 42000 | 41000 | 9.4 | No | 213361091 | No | N/A | USA,Canada
SL25XPV-048-230A** | LP42/62W9 | SL280UH080NV60C | R-410A | 47000 | 21 | 12.5 | 41500 | 40000 | 11 | 46000 | 20 | 12.5 | 41500 | 41000 | 9.4 | No | 207683191 | No | N/A | USA
SL25XPV-048-230A** | LP42/62W9 | SL280UH090V60C | R-410A | 47000 | 21 | 12.5 | 42000 | 43500 | 11 | 45000 | 21 | 12.5 | 43500 | 44000 | 9.2 | No | 207683193 | No | N/A | USA
SL25XPV-048-230A** | LP42/62W9 | SL280UH090XV60C | R-410A | 47000 | 21 | 12.5 | 42000 | 43500 | 11 | 45000 | 21 | 12.5 | 43500 | 44000 | 9.2 | No | 207683195 | No | N/A | USA
SL25XPV-048-230A** | LP42/62W9 | SL280UH100NV60C | R-410A | 47000 | 21 | 13 | 41500 | 40000 | 11 | 46000 | 20 | 12.5 | 41500 | 41000 | 9.4 | No | 207683197 | No | N/A | USA
SL25XPV-048-230A** | LP42/62W9 | SL280UH110V60C | R-410A | 46500 | 20 | 12.5 | 42000 | 40000 | 11 | 46000 | 20 | 12.5 | 42000 | 41000 | 9.4 | No | 207683199 | No | N/A | USA
SL25XPV-048-230A** | LP42/62W9 | SL280UH110XV60C | R-410A | 46500 | 20 | 12.5 | 42000 | 40000 | 11 | 46000 | 20 | 12.5 | 42000 | 41000 | 9.4 | No | 207683201 | No | N/A | USA
SL25XPV-048-230A** | LP42/62W9 | SL297UH080NV48C | R-410A | - - - | - - - | - - - | - - - | 40000 | - - - | 45500 | 20 | 12 | 42000 | 41000 | 9.4 | No | 211653535 | No | N/A | USA,Canada
SL25XPV-048-230A** | LP42/62W9 | SL297UH080NV60C | R-410A | - - - | - - - | - - - | - - - | 40000 | - - - | 45500 | 20 | 12 | 42000 | 41000 | 9.4 | No | 211653536 | No | N/A | USA,Canada
SL25XPV-048-230A** | LP42/62W9 | SLP99UH090XV48C | R-410A | 45500 | 21 | 12 | 44000 | 40500 | 10 | 45500 | 20 | 12 | 42000 | 41000 | 9.4 | No | 207683539 | No | N/A | USA,Canada
SL25XPV-048-230A** | LP42/62W9 | SLP99UH090XV60C | R-410A | 46500 | 20 | 12.5 | 42000 | 40500 | 11 | 45500 | 20 | 12 | 42000 | 41000 | 9.4 | No | 207683202 | No | N/A | USA,Canada
SL25XPV-048-230A** | LP42/62W9 | SLP99UH110XV60C | R-410A | 46500 | 20 | 12.5 | 42000 | 40500 | 11 | 46000 | 20 | 12.5 | 42000 | 41000 | 9.4 | No | 207683204 | No | N/A | USA,Canada
SL25XPV-060-230A** | F,PE*TT7960 | - - - | R-410A | - - - | - - - | - - - | - - - | 43500 | - - - | 53000 | 19 | 11 | 57500 | 44000 | 9 | No | 214188763 | No | N/A | USA,Canada
SL25XPV-060-230A** | HG50960 | EL296UH090XV60C | R-410A | - - - | - - - | - - - | - - - | 43000 | - - - | 55000 | 20 | 11 | 56500 | 43000 | 8.6 | No | 214053740 | No | N/A | USA,Canada
SL25XPV-060-230A** | HG50960 | EL296UH110XV60C | R-410A | - - - | - - - | - - - | - - - | 42500 | - - - | 55000 | 20 | 11 | 56500 | 43000 | 8.6 | No | 214053741 | No | N/A | USA,Canada
SL25XPV-060-230A** | HG50960 | SL280UH080NV60C | R-410A | - - - | - - - | - - - | - - - | 42000 | - - - | 55000 | 20 | 11 | 56000 | 43000 | 8.6 | No | 214053742 | No | N/A | USA
SL25XPV-060-230A** | HG50960 | SL280UH090V60C | R-410A | - - - | - - - | - - - | - - - | 42500 | - - - | 55500 | 20 | 11.5 | 56500 | 43000 | 8.6 | No | 214053743 | No | N/A | USA
SL25XPV-060-230A** | HG50960 | SL280UH090XV60C | R-410A | - - - | - - - | - - - | - - - | 42500 | - - - | 55500 | 20 | 11.5 | 56500 | 43000 | 8.6 | No | 214053744 | No | N/A | USA
SL25XPV-060-230A** | HG50960 | SL280UH100NV60C | R-410A | - - - | - - - | - - - | - - - | 42000 | - - - | 55000 | 20 | 11 | 56000 | 43000 | 8.6 | No | 214053745 | No | N/A | USA
SL25XPV-060-230A** | HG50960 | SL280UH110V60C | R-410A | - - - | - - - | - - - | - - - | 42500 | - - - | 55500 | 20 | 11.5 | 56500 | 43000 | 8.6 | No | 214053746 | No | N/A | USA
SL25XPV-060-230A** | HG50960 | SL280UH110XV60C | R-410A | - - - | - - - | - - - | - - - | 42500 | - - - | 55500 | 20 | 11.5 | 56500 | 43000 | 8.6 | No | 214053747 | No | N/A | USA
SL25XPV-060-230A** | HG50960 | SL297UH080NV60C | R-410A | - - - | - - - | - - - | - - - | 42500 | - - - | 55000 | 20 | 11 | 56500 | 43500 | 8.6 | No | 214053748 | No | N/A | USA,Canada
SL25XPV-060-230A** | HG50960 | SLP99UH090XV60C | R-410A | - - - | - - - | - - - | - - - | 43000 | - - - | 55000 | 20 | 11 | 56500 | 43000 | 8.6 | No | 214053749 | No | N/A | USA,Canada
SL25XPV-060-230A** | HG50960 | SLP99UH110XV60C | R-410A | - - - | - - - | - - - | - - - | 42500 | - - - | 55000 | 20 | 11 | 56500 | 43000 | 8.6 | No | 214053750 | No | N/A | USA,Canada
SL25XPV-060-230A** | L*42/60Z9 | EL296UH090XV60C | R-410A | 55500 | 20 | 11 | 56500 | 43000 | 10 | 55000 | 20 | 11 | 56500 | 43000 | 8.6 | No | 207455478 | No | N/A | USA,Canada
SL25XPV-060-230A** | L*42/60Z9 | EL296UH110XV60C | R-410A | 55500 | 20 | 11 | 56500 | 42500 | 10 | 55000 | 20 | 11 | 56500 | 43000 | 8.6 | No | 207455484 | No | N/A | USA,Canada
SL25XPV-060-230A** | L*42/60Z9 | EL297UH090XV60C | R-410A | - - - | - - - | - - - | - - - | 43000 | - - - | 55000 | 20 | 11 | 56500 | 43000 | 8.6 | No | 213361097 | No | N/A | USA,Canada
SL25XPV-060-230A** | L*42/60Z9 | EL297UH110XV60C | R-410A | - - - | - - - | - - - | - - - | 42500 | - - - | 55000 | 20 | 11 | 56500 | 43000 | 8.6 | No | 213361103 | No | N/A | USA,Canada
SL25XPV-060-230A** | L*42/60Z9 | SL280UH080NV60C | R-410A | 56000 | 21 | 11.7 | 56000 | 42000 | 10 | 55000 | 20 | 11 | 56000 | 43000 | 8.6 | No | 207455508 | No | N/A | USA
SL25XPV-060-230A** | L*42/60Z9 | SL280UH090V60C | R-410A | 55500 | 20 | 11.5 | 56500 | 42500 | 10 | 55500 | 20 | 11.5 | 56500 | 43000 | 8.6 | No | 207455514 | No | N/A | USA
SL25XPV-060-230A** | L*42/60Z9 | SL280UH090XV60C | R-410A | 55500 | 20 | 11.5 | 56500 | 42500 | 10 | 55500 | 20 | 11.5 | 56500 | 43000 | 8.6 | No | 207455520 | No | N/A | USA
SL25XPV-060-230A** | L*42/60Z9 | SL280UH100NV60C | R-410A | 56000 | 20 | 11.7 | 56000 | 42000 | 10 | 55000 | 20 | 11 | 56000 | 43000 | 8.6 | No | 207455526 | No | N/A | USA
SL25XPV-060-230A** | L*42/60Z9 | SL280UH110V60C | R-410A | 55500 | 20 | 11.5 | 56500 | 42500 | 10 | 55500 | 20 | 11.5 | 56500 | 43000 | 8.6 | No | 207455532 | No | N/A | USA
SL25XPV-060-230A** | L*42/60Z9 | SL280UH110XV60C | R-410A | 55500 | 20 | 11.5 | 56500 | 42500 | 10 | 55500 | 20 | 11.5 | 56500 | 43000 | 8.6 | No | 207455538 | No | N/A | USA
SL25XPV-060-230A** | L*42/60Z9 | SL297UH080NV60C | R-410A | 55500 | 20 | 11.5 | 56500 | 42500 | 10 | 55000 | 20 | 11 | 56500 | 43500 | 8.6 | No | 207455550 | No | N/A | USA,Canada
SL25XPV-060-230A** | L*42/60Z9 | SLP99UH090XV60C | R-410A | 55500 | 20 | 11 | 56500 | 43000 | 10 | 55000 | 20 | 11 | 56500 | 43000 | 8.6 | No | 207455564 | No | N/A | USA,Canada
SL25XPV-060-230A** | L*42/60Z9 | SLP99UH110XV60C | R-410A | 55500 | 20 | 11 | 56500 | 42500 | 10 | 55000 | 20 | 11 | 56500 | 43000 | 8.6 | No | 207455570 | No | N/A | USA,Canada
SL25XPV-060-230A** | L*42/60Z9+LEFE5* | - - - | R-410A | - - - | - - - | - - - | - - - | 43500 | - - - | 53000 | 18 | 11 | 57500 | 44000 | 8.9 | No | 214607246 | No | N/A | USA,Canada
SL25XPV-060-230A** | L*43/61Z9+LEFE5* | - - - | R-410A | - - - | - - - | - - - | - - - | 43500 | - - - | 53000 | 18 | 11 | 57500 | 44000 | 8.95 | No | 214607247 | No | N/A | USA,Canada
SL25XPV-060-230A** | L*49/62Y9+LEFE5* | - - - | R-410A | - - - | - - - | - - - | - - - | 43500 | - - - | 52500 | 18 | 10.5 | 57500 | 44000 | 8.85 | No | 214607245 | No | N/A | USA,Canada
SL25XPV-060-230A** | L*49/62Z9+LEFE5* | - - - | R-410A | - - - | - - - | - - - | - - - | 43500 | - - - | 52500 | 18 | 10.5 | 57500 | 44000 | 8.85 | No | 214607244 | No | N/A | USA,Canada
SL25XPV-060-230A** | LD41/59Y9 | EL296DF090XV60C | R-410A | - - - | - - - | - - - | - - - | 39000 | - - - | 53000 | 19 | 10.5 | 55500 | 42500 | 8.4 | No | 212632909 | No | N/A | USA,Canada
SL25XPV-060-230A** | LD41/59Y9 | EL296DF110XV60C | R-410A | - - - | - - - | - - - | - - - | 39000 | - - - | 53000 | 19 | 10.5 | 55500 | 42500 | 8.4 | No | 212632911 | No | N/A | USA,Canada
SL25XPV-060-230A** | LD41/59Y9 | SL280DF080NV60C | R-410A | - - - | - - - | - - - | - - - | 39000 | - - - | 53500 | 19 | 11 | 55500 | 42500 | 8.4 | No | 212632913 | No | N/A | USA
SL25XPV-060-230A** | LD41/59Y9 | SL280DF090V60C | R-410A | - - - | - - - | - - - | - - - | 39000 | - - - | 53500 | 19 | 11 | 55500 | 42000 | 8.5 | No | 212632915 | No | N/A | USA
SL25XPV-060-230A** | LD41/59Y9 | SL280DF110V60C | R-410A | - - - | - - - | - - - | - - - | 39000 | - - - | 53500 | 19 | 11 | 55500 | 42000 | 8.5 | No | 212632917 | No | N/A | USA
SL25XPV-060-230A** | LD41/59Y9 | SLP99DF090XV60C | R-410A | - - - | - - - | - - - | - - - | 39000 | - - - | 53000 | 19 | 10.5 | 55500 | 42500 | 8.4 | No | 212632919 | No | N/A | USA,Canada
SL25XPV-060-230A** | LD41/59Y9 | SLP99DF110XV60C | R-410A | - - - | - - - | - - - | - - - | 39000 | - - - | 53000 | 19 | 10.5 | 55500 | 42500 | 8.4 | No | 212632920 | No | N/A | USA,Canada
SL25XPV-060-230A** | LD41/59Y9+LEFE5* | - - - | R-410A | - - - | - - - | - - - | - - - | 43500 | - - - | 51500 | 18 | 10.5 | 57500 | 44000 | 8.75 | No | 214607237 | No | N/A | USA,Canada
SL25XPV-060-230A** | LD42/61Y9 | EL296DF090XV60C | R-410A | - - - | - - - | - - - | - - - | 39000 | - - - | 53000 | 19 | 10.5 | 55500 | 42500 | 8.4 | No | 212632910 | No | N/A | USA,Canada
SL25XPV-060-230A** | LD42/61Y9 | EL296DF110XV60C | R-410A | - - - | - - - | - - - | - - - | 39000 | - - - | 53000 | 19 | 10.5 | 55500 | 42500 | 8.4 | No | 212632912 | No | N/A | USA,Canada
SL25XPV-060-230A** | LD42/61Y9 | SL280DF080NV60C | R-410A | - - - | - - - | - - - | - - - | 39000 | - - - | 53500 | 19 | 11 | 55500 | 42500 | 8.4 | No | 212632914 | No | N/A | USA
SL25XPV-060-230A** | LD42/61Y9 | SL280DF090V60C | R-410A | - - - | - - - | - - - | - - - | 39000 | - - - | 53500 | 19 | 11 | 55500 | 42000 | 8.5 | No | 212632916 | No | N/A | USA
SL25XPV-060-230A** | LD42/61Y9 | SL280DF110V60C | R-410A | - - - | - - - | - - - | - - - | 39000 | - - - | 53500 | 19 | 11 | 55500 | 42000 | 8.5 | No | 212632918 | No | N/A | USA
SL25XPV-060-230A** | LD42/61Y9+LEFE5* | - - - | R-410A | - - - | - - - | - - - | - - - | 43500 | - - - | 52000 | 18 | 10.5 | 57500 | 44000 | 8.8 | No | 214607239 | No | N/A | USA,Canada
SL25XPV-060-230A** | LD42/61Z9 | SL280DF090V60C | R-410A | 54000 | 20 | 11 | 55500 | 41500 | 9.5 | 53500 | 19 | 11 | 55500 | 42000 | 8.5 | No | 207455497 | No | N/A | USA
SL25XPV-060-230A** | LD42/61Z9 | SLP99DF110XV60C | R-410A | 54000 | 19 | 11 | 55500 | 42000 | 9.5 | 53000 | 19 | 10.5 | 55500 | 42500 | 8.4 | No | 207455557 | No | N/A | USA,Canada
SL25XPV-060-230A** | LD42/61Z9+LEFE5* | - - - | R-410A | - - - | - - - | - - - | - - - | 43500 | - - - | 52000 | 18 | 10.5 | 57500 | 44000 | 8.8 | No | 214607238 | No | N/A | USA,Canada
SL25XPV-060-230A** | LEM6097TT | - - - | R-410A | - - - | - - - | - - - | - - - | 43500 | - - - | 53000 | 19 | 11 | 57500 | 44000 | 9 | No | 212394468 | No | N/A | USA,Canada
SL25XPV-060-230A** | LH40/61E9+LEFE5* | - - - | R-410A | - - - | - - - | - - - | - - - | 43500 | - - - | 52500 | 18 | 10.5 | 57500 | 44000 | 8.9 | No | 214607241 | No | N/A | USA,Canada
SL25XPV-060-230A** | LH40/61W9 | EL296UH090XV60C | R-410A | 55500 | 19 | 11 | 56500 | 43000 | 10 | 55000 | 19 | 11 | 56500 | 43000 | 8.6 | No | 207455475 | No | N/A | USA,Canada
SL25XPV-060-230A** | LH40/61W9 | EL296UH110XV60C | R-410A | 55500 | 19 | 11 | 56500 | 42500 | 10 | 55000 | 20 | 11 | 56500 | 43000 | 8.6 | No | 207455481 | No | N/A | USA,Canada
SL25XPV-060-230A** | LH40/61W9 | EL297UH090XV60C | R-410A | - - - | - - - | - - - | - - - | 43000 | - - - | 55000 | 19 | 11 | 56500 | 43000 | 8.6 | No | 213361096 | No | N/A | USA,Canada
SL25XPV-060-230A** | LH40/61W9 | EL297UH110XV60C | R-410A | - - - | - - - | - - - | - - - | 42500 | - - - | 55000 | 20 | 11 | 56500 | 43000 | 8.6 | No | 213361102 | No | N/A | USA,Canada
SL25XPV-060-230A** | LH40/61W9 | SL280UH080NV60C | R-410A | 56000 | 20 | 11.7 | 56000 | 42000 | 10 | 55000 | 20 | 11 | 56000 | 43000 | 8.6 | No | 207455505 | No | N/A | USA
SL25XPV-060-230A** | LH40/61W9 | SL280UH090V60C | R-410A | 54000 | 20 | 11 | 58000 | 42500 | 10 | 55500 | 20 | 11.5 | 56500 | 43000 | 8.6 | No | 207455511 | No | N/A | USA
SL25XPV-060-230A** | LH40/61W9 | SL280UH090XV60C | R-410A | 54000 | 20 | 11 | 58000 | 42500 | 10 | 55500 | 20 | 11.5 | 56500 | 43000 | 8.6 | No | 207455517 | No | N/A | USA
SL25XPV-060-230A** | LH40/61W9 | SL280UH100NV60C | R-410A | 54000 | 20 | 11.5 | 58000 | 42000 | 10 | 55000 | 20 | 11 | 56000 | 43000 | 8.6 | No | 207455523 | No | N/A | USA
SL25XPV-060-230A** | LH40/61W9 | SL280UH110V60C | R-410A | 55500 | 19 | 11.5 | 56500 | 42500 | 10 | 55500 | 20 | 11.5 | 56500 | 43000 | 8.6 | No | 207455529 | No | N/A | USA
SL25XPV-060-230A** | LH40/61W9 | SL280UH110XV60C | R-410A | 55500 | 19 | 11.5 | 56500 | 42500 | 10 | 55500 | 20 | 11.5 | 56500 | 43000 | 8.6 | No | 207455535 | No | N/A | USA
SL25XPV-060-230A** | LH40/61W9 | SL297UH080NV60C | R-410A | 55500 | 19 | 11.5 | 56500 | 42500 | 10 | 55000 | 19 | 11 | 56500 | 43500 | 8.6 | No | 207455547 | No | N/A | USA,Canada
SL25XPV-060-230A** | LH40/61W9 | SLP99UH090XV60C | R-410A | 55500 | 19 | 11 | 56500 | 46500 | 10 | 53500 | 19 | 11 | 58000 | 46500 | 8.7 | No | 207455561 | No | N/A | USA,Canada
SL25XPV-060-230A** | LH40/61W9 | SLP99UH110XV60C | R-410A | 55500 | 19 | 11 | 56500 | 42500 | 10 | 55000 | 20 | 11 | 56500 | 43000 | 8.6 | No | 207455567 | No | N/A | USA,Canada
SL25XPV-060-230A** | LH40/61W9+LEFE5* | - - - | R-410A | - - - | - - - | - - - | - - - | 43500 | - - - | 52500 | 18 | 10.5 | 57500 | 44000 | 8.9 | No | 214607240 | No | N/A | USA,Canada
SL25XPV-060-230A** | LH41/61D9+LEFE5* | - - - | R-410A | - - - | - - - | - - - | - - - | 43500 | - - - | 51500 | 18 | 10.5 | 57500 | 44000 | 8.75 | No | 214607243 | No | N/A | USA,Canada
SL25XPV-060-230A** | LH42/62W9 | EL296UH090XV60C | R-410A | 55500 | 20 | 11 | 56500 | 43000 | 10 | 55000 | 20 | 11 | 56500 | 43000 | 8.7 | No | 207455480 | No | N/A | USA,Canada
SL25XPV-060-230A** | LH42/62W9 | EL296UH110XV60C | R-410A | 55500 | 20 | 11 | 56500 | 42500 | 10 | 55000 | 20 | 11 | 56500 | 43000 | 8.7 | No | 207455486 | No | N/A | USA,Canada
SL25XPV-060-230A** | LH42/62W9 | EL297UH090XV60C | R-410A | - - - | - - - | - - - | - - - | 43000 | - - - | 55000 | 20 | 11 | 56500 | 43000 | 8.7 | No | 213361098 | No | N/A | USA,Canada
SL25XPV-060-230A** | LH42/62W9 | EL297UH110XV60C | R-410A | - - - | - - - | - - - | - - - | 42500 | - - - | 55000 | 20 | 11 | 56500 | 43000 | 8.7 | No | 213361104 | No | N/A | USA,Canada
SL25XPV-060-230A** | LH42/62W9 | SL280UH080NV60C | R-410A | 56000 | 21 | 11.7 | 56000 | 42000 | 10 | 55000 | 20 | 11 | 56000 | 43000 | 8.7 | No | 207455510 | No | N/A | USA
SL25XPV-060-230A** | LH42/62W9 | SL280UH090V60C | R-410A | 55500 | 20 | 11.5 | 56500 | 42500 | 10 | 55500 | 20 | 11.5 | 56500 | 43000 | 8.7 | No | 207455516 | No | N/A | USA
SL25XPV-060-230A** | LH42/62W9 | SL280UH090XV60C | R-410A | 55500 | 20 | 11.5 | 56500 | 42500 | 10 | 55500 | 20 | 11.5 | 56500 | 43000 | 8.7 | No | 207455522 | No | N/A | USA
SL25XPV-060-230A** | LH42/62W9 | SL280UH100NV60C | R-410A | 56000 | 20 | 11.7 | 56000 | 42000 | 10 | 55000 | 20 | 11 | 56000 | 43000 | 8.7 | No | 207455528 | No | N/A | USA
SL25XPV-060-230A** | LH42/62W9 | SL280UH110V60C | R-410A | 55500 | 20 | 11.5 | 56500 | 42500 | 10 | 55500 | 20 | 11.5 | 56500 | 43000 | 8.7 | No | 207455534 | No | N/A | USA
SL25XPV-060-230A** | LH42/62W9 | SL280UH110XV60C | R-410A | 55500 | 20 | 11.5 | 56500 | 42500 | 10 | 55500 | 20 | 11.5 | 56500 | 43000 | 8.7 | No | 207455540 | No | N/A | USA
SL25XPV-060-230A** | LH42/62W9 | SL297UH080NV60C | R-410A | 55500 | 20 | 11.5 | 56500 | 42500 | 10 | 55000 | 20 | 11 | 56500 | 43500 | 8.7 | No | 207455552 | No | N/A | USA,Canada
SL25XPV-060-230A** | LH42/62W9 | SLP99UH090XV60C | R-410A | 55500 | 20 | 11 | 56500 | 43000 | 10 | 55000 | 20 | 11 | 56500 | 43000 | 8.7 | No | 207455566 | No | N/A | USA,Canada
SL25XPV-060-230A** | LH42/62W9 | SLP99UH110XV60C | R-410A | 55500 | 20 | 11 | 56500 | 42500 | 10 | 55000 | 20 | 11 | 56500 | 43000 | 8.7 | No | 207455572 | No | N/A | USA,Canada
SL25XPV-060-230A** | LH42/62W9+LEFE5* | - - - | R-410A | - - - | - - - | - - - | - - - | 43500 | - - - | 53000 | 19 | 11 | 57500 | 44000 | 9 | No | 214607248 | No | N/A | USA,Canada
SL25XPV-060-230A** | LH48/60F9+LEFE5* | - - - | R-410A | - - - | - - - | - - - | - - - | 43500 | - - - | 52000 | 18 | 10.5 | 57500 | 44000 | 8.8 | No | 214607242 | No | N/A | USA,Canada
SL25XPV-060-230A** | LP42/62W9 | EL296UH090XV60C | R-410A | 55500 | 20 | 11 | 56500 | 43000 | 10 | 55000 | 20 | 11 | 56500 | 43000 | 8.7 | No | 207683206 | No | N/A | USA,Canada
SL25XPV-060-230A** | LP42/62W9 | EL296UH110XV60C | R-410A | 55500 | 20 | 11 | 56500 | 42500 | 10 | 55000 | 20 | 11 | 56500 | 43000 | 8.7 | No | 207683208 | No | N/A | USA,Canada
SL25XPV-060-230A** | LP42/62W9 | EL297UH090XV60C | R-410A | - - - | - - - | - - - | - - - | 43000 | - - - | 55000 | 20 | 11 | 56500 | 43000 | 8.7 | No | 213361099 | No | N/A | USA,Canada
SL25XPV-060-230A** | LP42/62W9 | EL297UH110XV60C | R-410A | - - - | - - - | - - - | - - - | 42500 | - - - | 55000 | 20 | 11 | 56500 | 43000 | 8.7 | No | 213361105 | No | N/A | USA,Canada
SL25XPV-060-230A** | LP42/62W9 | SL280UH080NV60C | R-410A | 56000 | 21 | 11.7 | 56000 | 42000 | 10 | 55000 | 20 | 11 | 56000 | 43000 | 8.7 | No | 207683210 | No | N/A | USA
SL25XPV-060-230A** | LP42/62W9 | SL280UH090V60C | R-410A | 55500 | 20 | 11.5 | 56500 | 42500 | 10 | 55500 | 20 | 11.5 | 56500 | 43000 | 8.7 | No | 207683212 | No | N/A | USA
SL25XPV-060-230A** | LP42/62W9 | SL280UH090XV60C | R-410A | 55500 | 20 | 11.5 | 56500 | 42500 | 10 | 55500 | 20 | 11.5 | 56500 | 43000 | 8.7 | No | 207683214 | No | N/A | USA
SL25XPV-060-230A** | LP42/62W9 | SL280UH100NV60C | R-410A | 56000 | 20 | 11.7 | 56000 | 42000 | 10 | 55000 | 20 | 11 | 56000 | 43000 | 8.7 | No | 207683216 | No | N/A | USA
SL25XPV-060-230A** | LP42/62W9 | SL280UH110V60C | R-410A | 55500 | 20 | 11.5 | 56500 | 42500 | 10 | 55500 | 20 | 11.5 | 56500 | 43000 | 8.7 | No | 207683218 | No | N/A | USA
SL25XPV-060-230A** | LP42/62W9 | SL280UH110XV60C | R-410A | 55500 | 20 | 11.5 | 56500 | 42500 | 10 | 55500 | 20 | 11.5 | 56500 | 43000 | 8.7 | No | 207683220 | No | N/A | USA
SL25XPV-060-230A** | LP42/62W9 | SL297UH080NV60C | R-410A | - - - | - - - | - - - | - - - | 42500 | - - - | 55000 | 20 | 11 | 56500 | 43500 | 8.7 | No | 211653537 | No | N/A | USA,Canada
SL25XPV-060-230A** | LP42/62W9 | SLP99UH090XV60C | R-410A | 55500 | 20 | 11 | 56500 | 43000 | 10 | 55000 | 20 | 11 | 56500 | 43000 | 8.7 | No | 207683222 | No | N/A | USA,Canada
SL25XPV-060-230A** | LP42/62W9 | SLP99UH110XV60C | R-410A | 55500 | 20 | 11 | 56500 | 42500 | 10 | 55000 | 20 | 11 | 56500 | 43000 | 8.7 | No | 207683224 | No | N/A | USA,Canada
SL25XPV-060-230A** | LP42/62W9+LEFE5* | - - - | R-410A | - - - | - - - | - - - | - - - | 43500 | - - - | 53000 | 19 | 11 | 57500 | 44000 | 9 | No | 214607249 | No | N/A | USA,Canada
XP20-024-230A** | L*18/36T9 | EL296UH045XV36B | R-410A | - - - | - - - | - - - | - - - | 11400 | - - - | 21400 | 17 | 12 | 19800 | 13500 | 7.85 | No | 211652993 | No | N/A | USA
XP20-024-230A** | L*18/36T9 | EL296UH045XV36B | R-410A | - - - | - - - | - - - | - - - | 12800 | - - - | 21800 | 18 | 12 | 20600 | 13700 | 7.75 | No | 211653002 | No | N/A | USA
XP20-024-230A** | L*18/36T9 | EL296UH070XV36B | R-410A | - - - | - - - | - - - | - - - | 12800 | - - - | 21800 | 18 | 12 | 20600 | 13600 | 7.85 | No | 211653019 | No | N/A | USA
XP20-024-230A** | L*18/36T9 | EL296UH070XV36B | R-410A | - - - | - - - | - - - | - - - | 11400 | - - - | 21400 | 17 | 12 | 19800 | 13400 | 7.95 | No | 211653010 | No | N/A | USA
XP20-024-230A** | L*18/36T9 | SL280UH090V36B | R-410A | - - - | - - - | - - - | - - - | 10600 | - - - | 21000 | 17 | 12 | 19200 | 13600 | 7.8 | No | 212498684 | No | N/A | USA
XP20-024-230A** | L*18/36T9 | SL280UH090V36B | R-410A | - - - | - - - | - - - | - - - | 11300 | - - - | 21400 | 17 | 12 | 19800 | 13400 | 7.95 | No | 212498675 | No | N/A | USA
XP20-024-230A** | L*18/36T9 | SL280UH090V36B | R-410A | - - - | - - - | - - - | - - - | 12700 | - - - | 21800 | 18 | 12 | 20600 | 13600 | 7.85 | No | 212498694 | No | N/A | USA
XP20-024-230A** | L*18/36T9 | SLP99UH070XV36B | R-410A | 22600 | 19 | 13 | 20600 | 12800 | 9 | 21800 | 18 | 12 | 20600 | 13600 | 7.85 | No | 205761596 | No | N/A | USA
XP20-024-230A** | L*19/36S9 | EL296UH045XV36B | R-410A | - - - | - - - | - - - | - - - | 11400 | - - - | 21600 | 18 | 12 | 19800 | 13500 | 7.9 | No | 211652997 | No | N/A | USA
XP20-024-230A** | L*19/36S9 | EL296UH045XV36B | R-410A | 22800 | 19 | 13.5 | 20600 | 12800 | 9.5 | 22000 | 18 | 12 | 20600 | 13700 | 7.85 | No | 208052893 | No | N/A | USA
XP20-024-230A** | L*19/36S9 | EL296UH070XV36B | R-410A | - - - | - - - | - - - | - - - | 11400 | - - - | 21600 | 18 | 12 | 19800 | 13400 | 8 | No | 211653014 | No | N/A | USA
XP20-024-230A** | L*19/36S9 | EL296UH070XV36B | R-410A | - - - | - - - | - - - | - - - | 12800 | - - - | 22000 | 18 | 12 | 20600 | 13600 | 7.95 | No | 211653023 | No | N/A | USA
XP20-024-230A** | L*19/36S9 | SL280UH090V36B | R-410A | - - - | - - - | - - - | - - - | 10600 | - - - | 21400 | 17 | 12 | 19200 | 13600 | 7.9 | No | 212498688 | No | N/A | USA
XP20-024-230A** | L*19/36S9 | SL280UH090V36B | R-410A | - - - | - - - | - - - | - - - | 11300 | - - - | 21600 | 18 | 12.5 | 19800 | 13400 | 8 | No | 212498678 | No | N/A | USA
XP20-024-230A** | L*19/36S9 | SL280UH090V36B | R-410A | - - - | - - - | - - - | - - - | 12700 | - - - | 22000 | 18 | 12 | 20600 | 13600 | 7.95 | No | 212498698 | No | N/A | USA
XP20-024-230A** | L*19/36S9 | SLP99UH070XV36B | R-410A | 22800 | 19 | 13.5 | 20600 | 11400 | 9.5 | 21600 | 18 | 12 | 19800 | 13400 | 8 | No | 205761604 | No | N/A | USA
XP20-024-230A** | L*35/36S9 | EL296UH045XV36B | R-410A | - - - | - - - | - - - | - - - | 11400 | - - - | 21600 | 18 | 12 | 19800 | 13500 | 7.9 | No | 211653000 | No | N/A | USA
XP20-024-230A** | L*35/36S9 | EL296UH045XV36B | R-410A | - - - | - - - | - - - | - - - | 12800 | - - - | 22200 | 18 | 12.5 | 20600 | 13700 | 7.9 | No | 211653008 | No | N/A | USA
XP20-024-230A** | L*35/36S9 | EL296UH070XV36B | R-410A | - - - | - - - | - - - | - - - | 12800 | - - - | 22200 | 18 | 12.5 | 20600 | 13600 | 8 | No | 211653026 | No | N/A | USA
XP20-024-230A** | L*35/36S9 | EL296UH070XV36B | R-410A | - - - | - - - | - - - | - - - | 11400 | - - - | 21600 | 18 | 12 | 19800 | 13400 | 8 | No | 211653017 | No | N/A | USA
XP20-024-230A** | L*35/36S9 | SL280UH090V36B | R-410A | - - - | - - - | - - - | - - - | 11300 | - - - | 21600 | 18 | 12.5 | 19800 | 13400 | 8 | No | 212498681 | No | N/A | USA
XP20-024-230A** | L*35/36S9 | SL280UH090V36B | R-410A | - - - | - - - | - - - | - - - | 10600 | - - - | 21600 | 18 | 12.5 | 19200 | 13600 | 8 | No | 212498691 | No | N/A | USA
XP20-024-230A** | L*35/36S9 | SL280UH090V36B | R-410A | - - - | - - - | - - - | - - - | 12700 | - - - | 22200 | 18 | 12.5 | 20600 | 13600 | 8 | No | 212498701 | No | N/A | USA
XP20-024-230A** | L*35/36S9 | SLP99UH070XV36B | R-410A | 23000 | 19 | 13.5 | 20600 | 12800 | 9.5 | 22200 | 18 | 12.5 | 20600 | 13600 | 8 | No | 205761611 | No | N/A | USA
XP20-024-230A** | L*35/36U9 | EL296UH045XV36B | R-410A | - - - | - - - | - - - | - - - | 11400 | - - - | 21600 | 18 | 12 | 19800 | 13500 | 7.9 | No | 211652999 | No | N/A | USA
XP20-024-230A** | L*35/36U9 | EL296UH045XV36B | R-410A | - - - | - - - | - - - | - - - | 12800 | - - - | 22200 | 18 | 12.5 | 20600 | 13700 | 7.9 | No | 211653007 | No | N/A | USA
XP20-024-230A** | L*35/36U9 | EL296UH070XV36B | R-410A | - - - | - - - | - - - | - - - | 11400 | - - - | 21600 | 18 | 12 | 19800 | 13400 | 8 | No | 211653016 | No | N/A | USA
XP20-024-230A** | L*35/36U9 | EL296UH070XV36B | R-410A | - - - | - - - | - - - | - - - | 12800 | - - - | 22200 | 18 | 12.5 | 20600 | 13600 | 8 | No | 211653025 | No | N/A | USA
XP20-024-230A** | L*35/36U9 | SL280UH090V36B | R-410A | - - - | - - - | - - - | - - - | 12700 | - - - | 22200 | 18 | 12.5 | 20600 | 13600 | 8 | No | 212498700 | No | N/A | USA
XP20-024-230A** | L*35/36U9 | SL280UH090V36B | R-410A | - - - | - - - | - - - | - - - | 10600 | - - - | 21600 | 18 | 12.5 | 19200 | 13600 | 8 | No | 212498690 | No | N/A | USA
XP20-024-230A** | L*35/36U9 | SL280UH090V36B | R-410A | - - - | - - - | - - - | - - - | 11300 | - - - | 21600 | 18 | 12.5 | 19800 | 13400 | 8 | No | 212498680 | No | N/A | USA
XP20-024-230A** | L*35/36U9 | SLP99UH070XV36B | R-410A | 23000 | 19 | 13.5 | 20600 | 12800 | 9.5 | 22200 | 18 | 12.5 | 20600 | 13600 | 8 | No | 205761609 | No | N/A | USA
XP20-024-230A** | LD24/35Z9 | EL296DF045XV36B | R-410A | - - - | - - - | - - - | - - - | 13100 | - - - | 21600 | 18 | 12.5 | 20400 | 14000 | 8.3 | No | 211652991 | No | N/A | USA
XP20-024-230A** | LD24/35Z9 | SLP99DF070XV36B | R-410A | - - - | - - - | - - - | - - - | 13100 | - - - | 21600 | 18 | 12.5 | 20400 | 14000 | 8.3 | No | 211653027 | No | N/A | USA
XP20-024-230A** | LH29/36F9 | EL296UH045XV36B | R-410A | - - - | - - - | - - - | - - - | 12800 | - - - | 22000 | 18 | 12 | 20600 | 13700 | 7.85 | No | 211653003 | No | N/A | USA
XP20-024-230A** | LH29/36F9 | EL296UH045XV36B | R-410A | - - - | - - - | - - - | - - - | 11400 | - - - | 21600 | 18 | 12 | 19800 | 13500 | 7.9 | No | 211652994 | No | N/A | USA
XP20-024-230A** | LH29/36F9 | EL296UH070XV36B | R-410A | - - - | - - - | - - - | - - - | 12800 | - - - | 22000 | 18 | 12 | 20600 | 13600 | 7.95 | No | 211653020 | No | N/A | USA
XP20-024-230A** | LH29/36F9 | EL296UH070XV36B | R-410A | - - - | - - - | - - - | - - - | 11400 | - - - | 21600 | 18 | 12 | 19800 | 13400 | 8 | No | 211653011 | No | N/A | USA
XP20-024-230A** | LH29/36F9 | SL280UH090V36B | R-410A | - - - | - - - | - - - | - - - | 11300 | - - - | 21600 | 18 | 12.5 | 19800 | 13400 | 8 | No | 212498676 | No | N/A | USA
XP20-024-230A** | LH29/36F9 | SL280UH090V36B | R-410A | - - - | - - - | - - - | - - - | 10600 | - - - | 21400 | 17 | 12 | 19200 | 13600 | 7.9 | No | 212498685 | No | N/A | USA
XP20-024-230A** | LH29/36F9 | SL280UH090V36B | R-410A | - - - | - - - | - - - | - - - | 12700 | - - - | 22000 | 18 | 12 | 20600 | 13600 | 7.95 | No | 212498695 | No | N/A | USA
XP20-024-230A** | LH29/36F9 | SLP99UH070XV36B | R-410A | 22800 | 19 | 13.5 | 20600 | 11400 | 9.5 | 21600 | 18 | 12 | 19800 | 13400 | 8 | No | 205761598 | No | N/A | USA
XP20-024-230A** | LH35/36F9 | EL296UH045XV36B | R-410A | - - - | - - - | - - - | - - - | 11400 | - - - | 21600 | 18 | 12 | 19800 | 13500 | 7.9 | No | 211652996 | No | N/A | USA
XP20-024-230A** | LH35/36F9 | EL296UH045XV36B | R-410A | - - - | - - - | - - - | - - - | 12800 | - - - | 22200 | 18 | 12.5 | 20600 | 13700 | 7.9 | No | 211653005 | No | N/A | USA
XP20-024-230A** | LH35/36F9 | EL296UH070XV36B | R-410A | - - - | - - - | - - - | - - - | 11400 | - - - | 21600 | 18 | 12 | 19800 | 13400 | 8 | No | 211653013 | No | N/A | USA
XP20-024-230A** | LH35/36F9 | EL296UH070XV36B | R-410A | - - - | - - - | - - - | - - - | 12800 | - - - | 22200 | 18 | 12.5 | 20600 | 13600 | 8 | No | 211653022 | No | N/A | USA
XP20-024-230A** | LH35/36F9 | SL280UH090V36B | R-410A | - - - | - - - | - - - | - - - | 12700 | - - - | 22200 | 18 | 12.5 | 20600 | 13600 | 8 | No | 212498697 | No | N/A | USA
XP20-024-230A** | LH35/36F9 | SL280UH090V36B | R-410A | - - - | - - - | - - - | - - - | 11300 | - - - | 21600 | 18 | 12.5 | 19800 | 13400 | 8 | No | 212498677 | No | N/A | USA
XP20-024-230A** | LH35/36F9 | SL280UH090V36B | R-410A | - - - | - - - | - - - | - - - | 10600 | - - - | 21600 | 18 | 12.5 | 19200 | 13600 | 8 | No | 212498687 | No | N/A | USA
XP20-024-230A** | LH35/36F9 | SLP99UH070XV36B | R-410A | 23000 | 19 | 13.5 | 20600 | 12800 | 9.5 | 22200 | 18 | 12.5 | 20600 | 13600 | 8 | No | 205761602 | No | N/A | USA
XP20-024-230A** | LH35/36X9 | EL296UH045XV36B | R-410A | - - - | - - - | - - - | - - - | 11400 | - - - | 21600 | 18 | 12 | 19800 | 13500 | 7.9 | No | 211652995 | No | N/A | USA
XP20-024-230A** | LH35/36X9 | EL296UH045XV36B | R-410A | - - - | - - - | - - - | - - - | 12800 | - - - | 22200 | 18 | 12.5 | 20600 | 13700 | 7.9 | No | 211653004 | No | N/A | USA
XP20-024-230A** | LH35/36X9 | EL296UH070XV36B | R-410A | - - - | - - - | - - - | - - - | 11400 | - - - | 21600 | 18 | 12 | 19800 | 13400 | 8 | No | 211653012 | No | N/A | USA
XP20-024-230A** | LH35/36X9 | EL296UH070XV36B | R-410A | - - - | - - - | - - - | - - - | 12800 | - - - | 22200 | 18 | 12.5 | 20600 | 13600 | 8 | No | 211653021 | No | N/A | USA
XP20-024-230A** | LH35/36X9 | SL280UH090V36B | R-410A | - - - | - - - | - - - | - - - | 12700 | - - - | 22200 | 18 | 12.5 | 20600 | 13600 | 8 | No | 212498696 | No | N/A | USA
XP20-024-230A** | LH35/36X9 | SL280UH090V36B | R-410A | - - - | - - - | - - - | - - - | 10600 | - - - | 21600 | 18 | 12.5 | 19200 | 13600 | 8 | No | 212498686 | No | N/A | USA
XP20-024-230A** | LH35/36X9 | SL280UH090V36B | R-410A | 21600 | 18 | 12.5 | 19800 | 10600 | 9 | 21600 | 18 | 12.5 | 19200 | 13600 | 8 | No | 206903473 | No | N/A | USA
XP20-024-230A** | LH35/36X9 | SLP99UH070XV36B | R-410A | 23000 | 19 | 13.5 | 20600 | 12800 | 9.5 | 22200 | 18 | 12.5 | 20600 | 13600 | 8 | No | 205761600 | No | N/A | USA
XP20-024-230A** | LP18/37R9 | EL296UH045XV36B | R-410A | - - - | - - - | - - - | - - - | 11400 | - - - | 21600 | 18 | 12 | 19800 | 13500 | 7.9 | No | 212498670 | No | N/A | USA
XP20-024-230A** | LP18/37R9 | EL296UH045XV36B | R-410A | - - - | - - - | - - - | - - - | 12800 | - - - | 22200 | 18 | 12.5 | 20600 | 13700 | 7.9 | No | 212498671 | No | N/A | USA
XP20-024-230A** | LP18/37R9 | EL296UH070XV36B | R-410A | - - - | - - - | - - - | - - - | 12800 | - - - | 22200 | 18 | 12.5 | 20600 | 13600 | 8 | No | 212498673 | No | N/A | USA
XP20-024-230A** | LP18/37R9 | EL296UH070XV36B | R-410A | - - - | - - - | - - - | - - - | 11400 | - - - | 21600 | 18 | 12 | 19800 | 13400 | 8 | No | 212498672 | No | N/A | USA
XP20-024-230A** | LP18/37R9 | SL280UH090V36B | R-410A | - - - | - - - | - - - | - - - | 12700 | - - - | 22200 | 18 | 12.5 | 20600 | 13600 | 8 | No | 212498702 | No | N/A | USA
XP20-024-230A** | LP18/37R9 | SL280UH090V36B | R-410A | - - - | - - - | - - - | - - - | 11300 | - - - | 21600 | 18 | 12.5 | 19800 | 13400 | 8 | No | 212498682 | No | N/A | USA
XP20-024-230A** | LP18/37R9 | SL280UH090V36B | R-410A | - - - | - - - | - - - | - - - | 10600 | - - - | 21600 | 17 | 12.5 | 19200 | 13600 | 8 | No | 212498692 | No | N/A | USA
XP20-024-230A** | LP18/37R9 | SLP99UH070XV36B | R-410A | - - - | - - - | - - - | - - - | 12800 | - - - | 22200 | 18 | 12.5 | 20600 | 13600 | 8 | No | 212498703 | No | N/A | USA
XP20-024-230A** | LP29/36X9 | EL296UH045XV36B | R-410A | - - - | - - - | - - - | - - - | 11400 | - - - | 21600 | 18 | 12 | 19800 | 13500 | 7.9 | No | 211652998 | No | N/A | USA
XP20-024-230A** | LP29/36X9 | EL296UH045XV36B | R-410A | - - - | - - - | - - - | - - - | 12800 | - - - | 22200 | 18 | 12.5 | 20600 | 13700 | 7.9 | No | 211653006 | No | N/A | USA
XP20-024-230A** | LP29/36X9 | EL296UH070XV36B | R-410A | - - - | - - - | - - - | - - - | 11400 | - - - | 21600 | 18 | 12 | 19800 | 13400 | 8 | No | 211653015 | No | N/A | USA
XP20-024-230A** | LP29/36X9 | EL296UH070XV36B | R-410A | - - - | - - - | - - - | - - - | 12800 | - - - | 22200 | 18 | 12.5 | 20600 | 13600 | 8 | No | 211653024 | No | N/A | USA
XP20-024-230A** | LP29/36X9 | SL280UH090V36B | R-410A | - - - | - - - | - - - | - - - | 12700 | - - - | 22200 | 18 | 12.5 | 20600 | 13600 | 8 | No | 212498699 | No | N/A | USA
XP20-024-230A** | LP29/36X9 | SL280UH090V36B | R-410A | - - - | - - - | - - - | - - - | 11300 | - - - | 21600 | 18 | 12.5 | 19800 | 13400 | 8 | No | 212498679 | No | N/A | USA
XP20-024-230A** | LP29/36X9 | SL280UH090V36B | R-410A | - - - | - - - | - - - | - - - | 10600 | - - - | 21600 | 17 | 12.5 | 19200 | 13600 | 8 | No | 212498689 | No | N/A | USA
XP20-024-230A** | LP29/36X9 | SLP99UH070XV36B | R-410A | - - - | - - - | - - - | - - - | 12800 | - - - | 22200 | 18 | 12.5 | 20600 | 13600 | 8 | No | 211653029 | No | N/A | USA
XP20-024-230A** | LP36/37R9 | EL296UH045XV36B | R-410A | - - - | - - - | - - - | - - - | 11400 | - - - | 21600 | 18 | 12 | 19800 | 13500 | 7.9 | No | 211652992 | No | N/A | USA
XP20-024-230A** | LP36/37R9 | EL296UH045XV36B | R-410A | - - - | - - - | - - - | - - - | 12800 | - - - | 22200 | 18 | 12.5 | 20600 | 13700 | 7.9 | No | 211653001 | No | N/A | USA
XP20-024-230A** | LP36/37R9 | EL296UH070XV36B | R-410A | - - - | - - - | - - - | - - - | 12800 | - - - | 22200 | 18 | 12.5 | 20600 | 13600 | 8 | No | 211653018 | No | N/A | USA
XP20-024-230A** | LP36/37R9 | EL296UH070XV36B | R-410A | - - - | - - - | - - - | - - - | 11400 | - - - | 21600 | 18 | 12 | 19800 | 13400 | 8 | No | 211653009 | No | N/A | USA
XP20-024-230A** | LP36/37R9 | SL280UH090V36B | R-410A | - - - | - - - | - - - | - - - | 11300 | - - - | 21600 | 18 | 12.5 | 19800 | 13400 | 8 | No | 212498674 | No | N/A | USA
XP20-024-230A** | LP36/37R9 | SL280UH090V36B | R-410A | - - - | - - - | - - - | - - - | 12700 | - - - | 22200 | 18 | 12.5 | 20600 | 13600 | 8 | No | 212498693 | No | N/A | USA
XP20-024-230A** | LP36/37R9 | SL280UH090V36B | R-410A | - - - | - - - | - - - | - - - | 10600 | - - - | 21600 | 18 | 12.5 | 19200 | 13600 | 8 | No | 212498683 | No | N/A | USA
XP20-024-230A** | LP36/37R9 | SLP99UH070XV36B | R-410A | - - - | - - - | - - - | - - - | 12800 | - - - | 22200 | 18 | 12.5 | 20600 | 13600 | 8 | No | 211653028 | No | N/A | USA
XP20-036-230B** | L*19/36S9 | EL296UH045XV36B | R-410A | - - - | - - - | - - - | - - - | 19000 | - - - | 33000 | 19 | 11.5 | 30400 | 20000 | 7.8 | No | 211653033 | No | N/A | USA
XP20-036-230B** | L*19/36S9 | EL296UH070XV36B | R-410A | - - - | - - - | - - - | - - - | 19000 | - - - | 33000 | 19 | 11.7 | 30400 | 19800 | 7.8 | No | 211653038 | No | N/A | USA
XP20-036-230B** | L*19/36S9 | SL280UH070V36A | R-410A | 34000 | 20 | 12.5 | 30200 | 18800 | 9.5 | 33000 | 19 | 11.7 | 30200 | 19800 | 7.8 | No | 208663781 | No | N/A | USA
XP20-036-230B** | L*19/36S9 | SL280UH070XV36A | R-410A | 34000 | 20 | 12.5 | 30200 | 18800 | 9.5 | 33000 | 19 | 11.7 | 30200 | 19800 | 7.8 | No | 208663788 | No | N/A | USA
XP20-036-230B** | L*19/36S9 | SL280UH080NV48B | R-410A | 34200 | 20 | 13 | 30000 | 18600 | 9.5 | 33200 | 19 | 12 | 30000 | 19800 | 7.8 | No | 208663795 | No | N/A | USA
XP20-036-230B** | L*19/36S9 | SL280UH090V36B | R-410A | 34200 | 20 | 13 | 30200 | 19000 | 9.5 | 33000 | 19 | 12 | 30000 | 20000 | 8.05 | No | 208663813 | No | N/A | USA
XP20-036-230B** | L*19/36S9 | SL280UH090V48B | R-410A | 34000 | 20 | 12.5 | 30200 | 18800 | 9.5 | 33200 | 19 | 12 | 30200 | 19600 | 7.8 | No | 208663830 | No | N/A | USA
XP20-036-230B** | L*19/36S9 | SL280UH090XV48B | R-410A | 34000 | 20 | 12.5 | 30200 | 18800 | 9.5 | 33200 | 19 | 12 | 30200 | 19600 | 7.8 | No | 208663846 | No | N/A | USA
XP20-036-230B** | L*19/36S9 | SL297UH040NV36B | R-410A | - - - | - - - | - - - | - - - | 18800 | - - - | 33000 | 19 | 11.7 | 30200 | 19800 | 7.8 | No | 211653076 | No | N/A | USA
XP20-036-230B** | L*19/36S9 | SL297UH060NV36B | R-410A | - - - | - - - | - - - | - - - | 19000 | - - - | 33000 | 19 | 11.7 | 30200 | 19800 | 7.8 | No | 211653083 | No | N/A | USA
XP20-036-230B** | L*19/36S9 | SLP99UH070XV36B | R-410A | - - - | - - - | - - - | - - - | 19000 | - - - | 33000 | 19 | 11.7 | 30400 | 19800 | 7.8 | No | 211653100 | No | N/A | USA
XP20-036-230B** | L*23/37Z9 | EL296UH045XV36B | R-410A | - - - | - - - | - - - | - - - | 19000 | - - - | 33400 | 20 | 11.7 | 30400 | 20000 | 7.9 | No | 211653036 | No | N/A | USA
XP20-036-230B** | L*23/37Z9 | EL296UH070XV36B | R-410A | - - - | - - - | - - - | - - - | 19000 | - - - | 33400 | 20 | 12 | 30400 | 19800 | 7.9 | No | 211653041 | No | N/A | USA
XP20-036-230B** | L*23/37Z9 | EL296UH090XV36C | R-410A | - - - | - - - | - - - | - - - | 18600 | - - - | 34200 | 20 | 12.5 | 29200 | 19400 | 7.8 | No | 212499316 | No | N/A | USA
XP20-036-230B** | L*23/37Z9 | EL296UH090XV48C | R-410A | - - - | - - - | - - - | - - - | 18600 | - - - | 34200 | 20 | 12.5 | 29200 | 19400 | 7.8 | No | 212499317 | No | N/A | USA
XP20-036-230B** | L*23/37Z9 | EL296UH090XV60C | R-410A | - - - | - - - | - - - | - - - | 18600 | - - - | 34200 | 19 | 12.5 | 29200 | 19400 | 7.8 | No | 212499318 | No | N/A | USA
XP20-036-230B** | L*23/37Z9 | EL296UH110XV48C | R-410A | - - - | - - - | - - - | - - - | 18400 | - - - | 34200 | 20 | 12.5 | 29200 | 19400 | 7.8 | No | 212499324 | No | N/A | USA
XP20-036-230B** | L*23/37Z9 | EL296UH110XV60C | R-410A | - - - | - - - | - - - | - - - | 18400 | - - - | 34400 | 19 | 13 | 29200 | 19400 | 7.8 | No | 212499330 | No | N/A | USA
XP20-036-230B** | L*23/37Z9 | SL280UH080NV48B | R-410A | 34600 | 20 | 13.5 | 30000 | 18600 | 9.5 | 33600 | 20 | 12 | 30000 | 19800 | 7.9 | No | 208663805 | No | N/A | USA
XP20-036-230B** | L*23/37Z9 | SL280UH080NV60C | R-410A | - - - | - - - | - - - | - - - | 18400 | - - - | 34200 | 20 | 12.5 | 29000 | 19400 | 7.8 | No | 212499331 | No | N/A | USA
XP20-036-230B** | L*23/37Z9 | SL280UH090V36B | R-410A | 34600 | 20 | 13.5 | 30200 | 18800 | 9.5 | 33600 | 20 | 12.5 | 30200 | 19600 | 7.9 | No | 208663824 | No | N/A | USA
XP20-036-230B** | L*23/37Z9 | SL280UH090V48B | R-410A | 34400 | 20 | 13 | 30200 | 18800 | 9.5 | 33600 | 20 | 12.5 | 30200 | 19600 | 7.9 | No | 208663840 | No | N/A | USA
XP20-036-230B** | L*23/37Z9 | SL280UH090V60C | R-410A | - - - | - - - | - - - | - - - | 18400 | - - - | 34400 | 19 | 13 | 29200 | 19200 | 7.8 | No | 212499332 | No | N/A | USA
XP20-036-230B** | L*23/37Z9 | SL280UH090XV48B | R-410A | 34400 | 20 | 13 | 30200 | 18800 | 9.5 | 33600 | 20 | 12.5 | 30200 | 19600 | 7.9 | No | 208663856 | No | N/A | USA
XP20-036-230B** | L*23/37Z9 | SL280UH090XV60C | R-410A | - - - | - - - | - - - | - - - | 18400 | - - - | 34400 | 19 | 13 | 29200 | 19200 | 7.8 | No | 212499333 | No | N/A | USA
XP20-036-230B** | L*23/37Z9 | SL280UH100NV60C | R-410A | - - - | - - - | - - - | - - - | 18400 | - - - | 34200 | 19 | 12.5 | 29000 | 19400 | 7.8 | No | 212499339 | No | N/A | USA
XP20-036-230B** | L*23/37Z9 | SL280UH110V60C | R-410A | - - - | - - - | - - - | - - - | 18400 | - - - | 34400 | 19 | 13 | 29200 | 19400 | 7.8 | No | 212499345 | No | N/A | USA
XP20-036-230B** | L*23/37Z9 | SL280UH110XV60C | R-410A | - - - | - - - | - - - | - - - | 18400 | - - - | 34400 | 19 | 13 | 29200 | 19400 | 7.8 | No | 212499351 | No | N/A | USA
XP20-036-230B** | L*23/37Z9 | SL297UH040NV36B | R-410A | - - - | - - - | - - - | - - - | 18800 | - - - | 33400 | 20 | 12 | 30200 | 19800 | 7.9 | No | 211653079 | No | N/A | USA
XP20-036-230B** | L*23/37Z9 | SL297UH060NV36B | R-410A | - - - | - - - | - - - | - - - | 19000 | - - - | 33400 | 20 | 12 | 30200 | 19800 | 7.9 | No | 211653086 | No | N/A | USA
XP20-036-230B** | L*23/37Z9 | SL297UH080NV48C | R-410A | - - - | - - - | - - - | - - - | 18600 | - - - | 34200 | 20 | 12.5 | 29200 | 19400 | 7.8 | No | 212499352 | No | N/A | USA
XP20-036-230B** | L*23/37Z9 | SL297UH080NV60C | R-410A | - - - | - - - | - - - | - - - | 18600 | - - - | 34200 | 19 | 12.5 | 29200 | 19400 | 7.7 | No | 212499353 | No | N/A | USA
XP20-036-230B** | L*23/37Z9 | SLP99UH070XV36B | R-410A | 34400 | 20 | 13 | 30400 | 19000 | 9.5 | 33400 | 20 | 12 | 30400 | 19800 | 7.9 | No | 206551524 | No | N/A | USA
XP20-036-230B** | L*23/37Z9 | SLP99UH090XV36C | R-410A | 35000 | 20 | 13.5 | 29200 | 18600 | 9 | 34200 | 20 | 12.5 | 29200 | 19400 | 7.8 | No | 206551528 | No | N/A | USA
XP20-036-230B** | L*23/37Z9 | SLP99UH090XV48C | R-410A | - - - | - - - | - - - | - - - | 18600 | - - - | 34200 | 20 | 12.5 | 29200 | 19400 | 7.8 | No | 212499354 | No | N/A | USA
XP20-036-230B** | L*23/37Z9 | SLP99UH090XV60C | R-410A | - - - | - - - | - - - | - - - | 18600 | - - - | 34200 | 19 | 12.5 | 29200 | 19400 | 7.7 | No | 212499355 | No | N/A | USA
XP20-036-230B** | L*23/37Z9 | SLP99UH110XV60C | R-410A | - - - | - - - | - - - | - - - | 18400 | - - - | 34400 | 19 | 13 | 29200 | 19400 | 7.8 | No | 212499361 | No | N/A | USA
XP20-036-230B** | L*35/36S9 | EL296UH045XV36B | R-410A | - - - | - - - | - - - | - - - | 19000 | - - - | 33400 | 20 | 11.7 | 30400 | 20000 | 7.9 | No | 211653035 | No | N/A | USA
XP20-036-230B** | L*35/36S9 | EL296UH070XV36B | R-410A | - - - | - - - | - - - | - - - | 19000 | - - - | 33400 | 20 | 12 | 30400 | 19800 | 7.9 | No | 211653040 | No | N/A | USA
XP20-036-230B** | L*35/36S9 | EL296UH090XV36C | R-410A | - - - | - - - | - - - | - - - | 19200 | - - - | 33000 | 19 | 12 | 30200 | 20000 | 8.1 | No | 211653045 | No | N/A | USA
XP20-036-230B** | L*35/36S9 | EL296UH090XV48C | R-410A | - - - | - - - | - - - | - - - | 19000 | - - - | 33000 | 19 | 12 | 30200 | 20000 | 8.1 | No | 211653050 | No | N/A | USA
XP20-036-230B** | L*35/36S9 | EL296UH090XV60C | R-410A | 33800 | 18 | 13 | 30000 | 19000 | 9.5 | 33000 | 18 | 12 | 30000 | 20000 | 8 | No | 205957602 | No | N/A | USA
XP20-036-230B** | L*35/36S9 | EL296UH110XV48C | R-410A | - - - | - - - | - - - | - - - | 19000 | - - - | 33000 | 19 | 12 | 30000 | 20000 | 8.1 | No | 212499322 | No | N/A | USA
XP20-036-230B** | L*35/36S9 | EL296UH110XV60C | R-410A | - - - | - - - | - - - | - - - | 18400 | - - - | 33600 | 18 | 12.5 | 29200 | 19400 | 7.65 | No | 212499328 | No | N/A | USA
XP20-036-230B** | L*35/36S9 | SL280UH070V36A | R-410A | - - - | - - - | - - - | - - - | 18800 | - - - | 33400 | 20 | 12 | 30200 | 19800 | 7.9 | No | 211653056 | No | N/A | USA
XP20-036-230B** | L*35/36S9 | SL280UH070XV36A | R-410A | - - - | - - - | - - - | - - - | 18800 | - - - | 33400 | 20 | 12 | 30200 | 19800 | 7.9 | No | 211653057 | No | N/A | USA
XP20-036-230B** | L*35/36S9 | SL280UH080NV48B | R-410A | 34600 | 20 | 13.5 | 30000 | 18600 | 9.5 | 33600 | 20 | 12 | 30000 | 19800 | 7.9 | No | 208663802 | No | N/A | USA
XP20-036-230B** | L*35/36S9 | SL280UH080NV60C | R-410A | - - - | - - - | - - - | - - - | 19000 | - - - | 33200 | 19 | 12 | 30000 | 20000 | 8 | No | 211653061 | No | N/A | USA
XP20-036-230B** | L*35/36S9 | SL280UH090V36B | R-410A | 34600 | 20 | 13.5 | 30200 | 18800 | 9.5 | 33600 | 20 | 12.5 | 30200 | 19600 | 7.9 | No | 208663821 | No | N/A | USA
XP20-036-230B** | L*35/36S9 | SL280UH090V48B | R-410A | 34400 | 20 | 13 | 30200 | 18800 | 9.5 | 33600 | 20 | 12.5 | 30200 | 19600 | 7.9 | No | 208663837 | No | N/A | USA
XP20-036-230B** | L*35/36S9 | SL280UH090V60C | R-410A | - - - | - - - | - - - | - - - | 19000 | - - - | 33200 | 18 | 12.5 | 30000 | 19800 | 8.1 | No | 211653066 | No | N/A | USA
XP20-036-230B** | L*35/36S9 | SL280UH090XV48B | R-410A | 34400 | 20 | 13 | 30200 | 18800 | 9.5 | 33600 | 20 | 12.5 | 30200 | 19600 | 7.9 | No | 208663853 | No | N/A | USA
XP20-036-230B** | L*35/36S9 | SL280UH090XV60C | R-410A | - - - | - - - | - - - | - - - | 19000 | - - - | 33200 | 18 | 12.5 | 30000 | 19800 | 8.1 | No | 211653071 | No | N/A | USA
XP20-036-230B** | L*35/36S9 | SL280UH100NV60C | R-410A | - - - | - - - | - - - | - - - | 19000 | - - - | 33200 | 18 | 12 | 30000 | 20000 | 8 | No | 212499337 | No | N/A | USA
XP20-036-230B** | L*35/36S9 | SL280UH110V60C | R-410A | - - - | - - - | - - - | - - - | 18400 | - - - | 33600 | 18 | 12.5 | 29200 | 19400 | 7.65 | No | 212499343 | No | N/A | USA
XP20-036-230B** | L*35/36S9 | SL280UH110XV60C | R-410A | - - - | - - - | - - - | - - - | 18400 | - - - | 33600 | 18 | 12.5 | 29200 | 19400 | 7.65 | No | 212499349 | No | N/A | USA
XP20-036-230B** | L*35/36S9 | SL297UH040NV36B | R-410A | - - - | - - - | - - - | - - - | 18800 | - - - | 33400 | 20 | 12 | 30200 | 19800 | 7.9 | No | 211653078 | No | N/A | USA
XP20-036-230B** | L*35/36S9 | SL297UH060NV36B | R-410A | - - - | - - - | - - - | - - - | 19000 | - - - | 33400 | 20 | 12 | 30200 | 19800 | 7.9 | No | 211653085 | No | N/A | USA
XP20-036-230B** | L*35/36S9 | SL297UH080NV48C | R-410A | - - - | - - - | - - - | - - - | 19000 | - - - | 33000 | 19 | 12 | 30200 | 20000 | 8.1 | No | 211653090 | No | N/A | USA
XP20-036-230B** | L*35/36S9 | SL297UH080NV60C | R-410A | - - - | - - - | - - - | - - - | 19000 | - - - | 33000 | 18 | 12 | 30000 | 20000 | 8 | No | 211653095 | No | N/A | USA
XP20-036-230B** | L*35/36S9 | SLP99UH070XV36B | R-410A | - - - | - - - | - - - | - - - | 19000 | - - - | 33400 | 20 | 12 | 30400 | 19800 | 7.9 | No | 211653101 | No | N/A | USA
XP20-036-230B** | L*35/36S9 | SLP99UH090XV36C | R-410A | - - - | - - - | - - - | - - - | 19200 | - - - | 33000 | 19 | 12 | 30200 | 20000 | 8.1 | No | 211653104 | No | N/A | USA
XP20-036-230B** | L*35/36S9 | SLP99UH090XV48C | R-410A | - - - | - - - | - - - | - - - | 19000 | - - - | 33000 | 19 | 12 | 30200 | 20000 | 8.1 | No | 211653108 | No | N/A | USA
XP20-036-230B** | L*35/36S9 | SLP99UH090XV60C | R-410A | - - - | - - - | - - - | - - - | 19000 | - - - | 33000 | 18 | 12 | 30000 | 20000 | 8 | No | 211653113 | No | N/A | USA
XP20-036-230B** | L*35/36S9 | SLP99UH110XV60C | R-410A | - - - | - - - | - - - | - - - | 18400 | - - - | 33600 | 18 | 12.5 | 29200 | 19400 | 7.65 | No | 212499359 | No | N/A | USA
XP20-036-230B** | L*35/36U9 | EL296UH045XV36B | R-410A | - - - | - - - | - - - | - - - | 19000 | - - - | 33400 | 20 | 11.7 | 30400 | 20000 | 7.9 | No | 211653034 | No | N/A | USA
XP20-036-230B** | L*35/36U9 | EL296UH070XV36B | R-410A | - - - | - - - | - - - | - - - | 19000 | - - - | 33400 | 20 | 12 | 30400 | 19800 | 7.9 | No | 211653039 | No | N/A | USA
XP20-036-230B** | L*35/36U9 | SL280UH080NV48B | R-410A | 34600 | 20 | 13.5 | 30000 | 18600 | 9.5 | 33600 | 20 | 12 | 30000 | 19800 | 7.9 | No | 208663801 | No | N/A | USA
XP20-036-230B** | L*35/36U9 | SL280UH090V36B | R-410A | 34600 | 20 | 13.5 | 30200 | 18800 | 9.5 | 33600 | 20 | 12.5 | 30200 | 19600 | 7.9 | No | 208663820 | No | N/A | USA
XP20-036-230B** | L*35/36U9 | SL280UH090V48B | R-410A | 34400 | 20 | 13 | 30200 | 18800 | 9.5 | 33600 | 20 | 12.5 | 30200 | 19600 | 7.9 | No | 208663836 | No | N/A | USA
XP20-036-230B** | L*35/36U9 | SL280UH090XV48B | R-410A | 34400 | 20 | 13 | 30200 | 18800 | 9.5 | 33600 | 20 | 12.5 | 30200 | 19600 | 7.9 | No | 208663852 | No | N/A | USA
XP20-036-230B** | L*35/36U9 | SL297UH040NV36B | R-410A | - - - | - - - | - - - | - - - | 18800 | - - - | 33400 | 20 | 12 | 30200 | 19800 | 7.9 | No | 211653077 | No | N/A | USA
XP20-036-230B** | L*35/36U9 | SL297UH060NV36B | R-410A | - - - | - - - | - - - | - - - | 19000 | - - - | 33400 | 20 | 12 | 30200 | 19800 | 7.9 | No | 211653084 | No | N/A | USA
XP20-036-230B** | L*35/36U9 | SLP99UH070XV36B | R-410A | 34400 | 20 | 13 | 30400 | 19000 | 9.5 | 33400 | 20 | 12 | 30400 | 19800 | 7.9 | No | 206551523 | No | N/A | USA
XP20-036-230B** | LH23/37W9 | EL296UH090XV36C | R-410A | - - - | - - - | - - - | - - - | 18600 | - - - | 34200 | 20 | 12.5 | 29200 | 19400 | 7.75 | No | 211653046 | No | N/A | USA
XP20-036-230B** | LH23/37W9 | EL296UH090XV48C | R-410A | - - - | - - - | - - - | - - - | 18600 | - - - | 34200 | 20 | 12.5 | 29200 | 19400 | 7.75 | No | 211653051 | No | N/A | USA
XP20-036-230B** | LH23/37W9 | EL296UH090XV60C | R-410A | - - - | - - - | - - - | - - - | 18600 | - - - | 34200 | 19 | 12.5 | 29200 | 19400 | 7.75 | No | 211653055 | No | N/A | USA
XP20-036-230B** | LH23/37W9 | EL296UH110XV48C | R-410A | - - - | - - - | - - - | - - - | 18400 | - - - | 34200 | 20 | 12.5 | 29200 | 19400 | 7.75 | No | 212499323 | No | N/A | USA
XP20-036-230B** | LH23/37W9 | EL296UH110XV60C | R-410A | - - - | - - - | - - - | - - - | 18400 | - - - | 34400 | 19 | 13 | 29200 | 19400 | 7.75 | No | 212499329 | No | N/A | USA
XP20-036-230B** | LH23/37W9 | SL280UH080NV60C | R-410A | - - - | - - - | - - - | - - - | 18400 | - - - | 34200 | 20 | 12.5 | 29000 | 19400 | 7.75 | No | 211653062 | No | N/A | USA
XP20-036-230B** | LH23/37W9 | SL280UH090V60C | R-410A | - - - | - - - | - - - | - - - | 18400 | - - - | 34400 | 19 | 13 | 29200 | 19200 | 7.75 | No | 211653067 | No | N/A | USA
XP20-036-230B** | LH23/37W9 | SL280UH090XV60C | R-410A | - - - | - - - | - - - | - - - | 18400 | - - - | 34400 | 19 | 13 | 29200 | 19200 | 7.75 | No | 211653072 | No | N/A | USA
XP20-036-230B** | LH23/37W9 | SL280UH100NV60C | R-410A | - - - | - - - | - - - | - - - | 18400 | - - - | 34200 | 19 | 12.5 | 29000 | 19400 | 7.75 | No | 212499338 | No | N/A | USA
XP20-036-230B** | LH23/37W9 | SL280UH110V60C | R-410A | - - - | - - - | - - - | - - - | 18400 | - - - | 34400 | 19 | 13 | 29200 | 19400 | 7.75 | No | 212499344 | No | N/A | USA
XP20-036-230B** | LH23/37W9 | SL280UH110XV60C | R-410A | - - - | - - - | - - - | - - - | 18400 | - - - | 34400 | 19 | 13 | 29200 | 19400 | 7.75 | No | 212499350 | No | N/A | USA
XP20-036-230B** | LH23/37W9 | SL297UH080NV48C | R-410A | - - - | - - - | - - - | - - - | 18600 | - - - | 34200 | 20 | 12.5 | 29200 | 19400 | 7.75 | No | 211653091 | No | N/A | USA
XP20-036-230B** | LH23/37W9 | SL297UH080NV60C | R-410A | - - - | - - - | - - - | - - - | 18600 | - - - | 34200 | 19 | 12.5 | 29200 | 19400 | 7.65 | No | 211653096 | No | N/A | USA
XP20-036-230B** | LH23/37W9 | SLP99UH090XV36C | R-410A | 35000 | 20 | 13.5 | 29200 | 18600 | 9 | 34200 | 20 | 12.5 | 29200 | 19400 | 7.75 | No | 206551527 | No | N/A | USA
XP20-036-230B** | LH23/37W9 | SLP99UH090XV48C | R-410A | - - - | - - - | - - - | - - - | 18600 | - - - | 34200 | 20 | 12.5 | 29200 | 19400 | 7.75 | No | 211653109 | No | N/A | USA
XP20-036-230B** | LH23/37W9 | SLP99UH090XV60C | R-410A | - - - | - - - | - - - | - - - | 18600 | - - - | 34200 | 19 | 12.5 | 29200 | 19400 | 7.65 | No | 211653114 | No | N/A | USA
XP20-036-230B** | LH23/37W9 | SLP99UH110XV60C | R-410A | - - - | - - - | - - - | - - - | 18400 | - - - | 34400 | 19 | 13 | 29200 | 19400 | 7.75 | No | 212499360 | No | N/A | USA
XP20-036-230B** | LH29/36F9 | EL296UH045XV36B | R-410A | - - - | - - - | - - - | - - - | 19000 | - - - | 33000 | 19 | 11.5 | 30400 | 20000 | 7.8 | No | 211653031 | No | N/A | USA
XP20-036-230B** | LH29/36F9 | EL296UH070XV36B | R-410A | 34000 | 20 | 12.5 | 30400 | 19000 | 9.5 | 33000 | 19 | 11.7 | 30400 | 19800 | 7.8 | No | 207178569 | No | N/A | USA
XP20-036-230B** | LH29/36F9 | SL280UH080NV48B | R-410A | 34200 | 20 | 13 | 30000 | 18600 | 9.5 | 33200 | 19 | 12 | 30000 | 19800 | 7.8 | No | 208663793 | No | N/A | USA
XP20-036-230B** | LH29/36F9 | SL280UH090V36B | R-410A | 34200 | 20 | 13 | 30200 | 19000 | 9.5 | 33000 | 19 | 12 | 30000 | 20000 | 8.05 | No | 208663809 | No | N/A | USA
XP20-036-230B** | LH29/36F9 | SL280UH090V48B | R-410A | 34000 | 20 | 12.5 | 30200 | 18800 | 9.5 | 33200 | 19 | 12 | 30200 | 19600 | 7.8 | No | 208663828 | No | N/A | USA
XP20-036-230B** | LH29/36F9 | SL280UH090XV48B | R-410A | 34000 | 20 | 12.5 | 30200 | 18800 | 9.5 | 33200 | 19 | 12 | 30200 | 19600 | 7.8 | No | 208663844 | No | N/A | USA
XP20-036-230B** | LH29/36F9 | SL297UH040NV36B | R-410A | - - - | - - - | - - - | - - - | 18800 | - - - | 33000 | 19 | 11.7 | 30200 | 19800 | 7.8 | No | 211653074 | No | N/A | USA
XP20-036-230B** | LH29/36F9 | SL297UH060NV36B | R-410A | - - - | - - - | - - - | - - - | 19000 | - - - | 33000 | 19 | 11.7 | 30200 | 19800 | 7.8 | No | 211653081 | No | N/A | USA
XP20-036-230B** | LH29/36F9 | SLP99UH070XV36B | R-410A | - - - | - - - | - - - | - - - | 19000 | - - - | 33000 | 19 | 11.7 | 30400 | 19800 | 7.8 | No | 211653098 | No | N/A | USA
XP20-036-230B** | LH35/36F9 | EL296UH045XV36B | R-410A | - - - | - - - | - - - | - - - | 19000 | - - - | 33400 | 20 | 11.7 | 30400 | 20000 | 7.9 | No | 211653032 | No | N/A | USA
XP20-036-230B** | LH35/36F9 | EL296UH070XV36B | R-410A | 34400 | 20 | 13 | 30400 | 19000 | 9.5 | 33400 | 20 | 12 | 30400 | 19800 | 7.9 | No | 207178570 | No | N/A | USA
XP20-036-230B** | LH35/36F9 | SL280UH080NV48B | R-410A | 34600 | 20 | 13.5 | 30000 | 18600 | 9.5 | 33600 | 20 | 12 | 30000 | 19800 | 7.9 | No | 208663794 | No | N/A | USA
XP20-036-230B** | LH35/36F9 | SL280UH090V36B | R-410A | 34600 | 20 | 13.5 | 30200 | 18800 | 9.5 | 33600 | 20 | 12.5 | 30200 | 19600 | 7.9 | No | 208663810 | No | N/A | USA
XP20-036-230B** | LH35/36F9 | SL280UH090V48B | R-410A | 34400 | 20 | 13 | 30200 | 18800 | 9.5 | 33600 | 20 | 12.5 | 30200 | 19600 | 7.9 | No | 208663829 | No | N/A | USA
XP20-036-230B** | LH35/36F9 | SL280UH090XV48B | R-410A | 34400 | 20 | 13 | 30200 | 18800 | 9.5 | 33600 | 20 | 12.5 | 30200 | 19600 | 7.9 | No | 208663845 | No | N/A | USA
XP20-036-230B** | LH35/36F9 | SL297UH040NV36B | R-410A | - - - | - - - | - - - | - - - | 18800 | - - - | 33400 | 20 | 12 | 30200 | 19800 | 7.9 | No | 211653075 | No | N/A | USA
XP20-036-230B** | LH35/36F9 | SL297UH060NV36B | R-410A | - - - | - - - | - - - | - - - | 19000 | - - - | 33400 | 20 | 12 | 30200 | 19800 | 7.9 | No | 211653082 | No | N/A | USA
XP20-036-230B** | LH35/36F9 | SLP99UH070XV36B | R-410A | - - - | - - - | - - - | - - - | 19000 | - - - | 33400 | 20 | 12 | 30400 | 19800 | 7.9 | No | 211653099 | No | N/A | USA
XP20-036-230B** | LH35/38F9 | EL296UH090XV36C | R-410A | - - - | - - - | - - - | - - - | 19200 | - - - | 33000 | 19 | 12 | 30200 | 20000 | 8.1 | No | 211653044 | No | N/A | USA
XP20-036-230B** | LH35/38F9 | EL296UH090XV48C | R-410A | - - - | - - - | - - - | - - - | 19000 | - - - | 33000 | 19 | 12 | 30200 | 20000 | 8.1 | No | 211653049 | No | N/A | USA
XP20-036-230B** | LH35/38F9 | EL296UH090XV60C | R-410A | - - - | - - - | - - - | - - - | 19000 | - - - | 33000 | 18 | 12 | 30000 | 20000 | 8 | No | 211653054 | No | N/A | USA
XP20-036-230B** | LH35/38F9 | EL296UH110XV48C | R-410A | - - - | - - - | - - - | - - - | 19000 | - - - | 33000 | 19 | 12 | 30000 | 20000 | 8.1 | No | 212499321 | No | N/A | USA
XP20-036-230B** | LH35/38F9 | EL296UH110XV60C | R-410A | - - - | - - - | - - - | - - - | 18400 | - - - | 34000 | 18 | 12.5 | 29200 | 19400 | 7.75 | No | 212499327 | No | N/A | USA
XP20-036-230B** | LH35/38F9 | SL280UH080NV60C | R-410A | - - - | - - - | - - - | - - - | 19000 | - - - | 33200 | 19 | 12 | 30000 | 20000 | 8 | No | 211653060 | No | N/A | USA
XP20-036-230B** | LH35/38F9 | SL280UH090V60C | R-410A | - - - | - - - | - - - | - - - | 19000 | - - - | 33200 | 18 | 12.5 | 30000 | 19800 | 8.1 | No | 211653065 | No | N/A | USA
XP20-036-230B** | LH35/38F9 | SL280UH090XV60C | R-410A | - - - | - - - | - - - | - - - | 19000 | - - - | 33200 | 18 | 12.5 | 30000 | 19800 | 8.1 | No | 211653070 | No | N/A | USA
XP20-036-230B** | LH35/38F9 | SL280UH100NV60C | R-410A | - - - | - - - | - - - | - - - | 19000 | - - - | 33200 | 18 | 12 | 30000 | 20000 | 8 | No | 212499336 | No | N/A | USA
XP20-036-230B** | LH35/38F9 | SL280UH110V60C | R-410A | - - - | - - - | - - - | - - - | 18400 | - - - | 34000 | 18 | 12.5 | 29200 | 19400 | 7.75 | No | 212499342 | No | N/A | USA
XP20-036-230B** | LH35/38F9 | SL280UH110XV60C | R-410A | - - - | - - - | - - - | - - - | 18400 | - - - | 34000 | 18 | 12.5 | 29200 | 19400 | 7.75 | No | 212499348 | No | N/A | USA
XP20-036-230B** | LH35/38F9 | SL297UH080NV48C | R-410A | - - - | - - - | - - - | - - - | 19000 | - - - | 33000 | 19 | 12 | 30200 | 20000 | 8.1 | No | 211653089 | No | N/A | USA
XP20-036-230B** | LH35/38F9 | SL297UH080NV60C | R-410A | - - - | - - - | - - - | - - - | 19000 | - - - | 33000 | 18 | 12 | 30000 | 20000 | 8 | No | 211653094 | No | N/A | USA
XP20-036-230B** | LH35/38F9 | SLP99UH090XV36C | R-410A | - - - | - - - | - - - | - - - | 19200 | - - - | 33000 | 19 | 12 | 30200 | 20000 | 8.1 | No | 211653103 | No | N/A | USA
XP20-036-230B** | LH35/38F9 | SLP99UH090XV48C | R-410A | - - - | - - - | - - - | - - - | 19000 | - - - | 33000 | 19 | 12 | 30200 | 20000 | 8.1 | No | 211653107 | No | N/A | USA
XP20-036-230B** | LH35/38F9 | SLP99UH090XV60C | R-410A | - - - | - - - | - - - | - - - | 19000 | - - - | 33000 | 18 | 12 | 30000 | 20000 | 8 | No | 211653112 | No | N/A | USA
XP20-036-230B** | LH35/38F9 | SLP99UH110XV60C | R-410A | - - - | - - - | - - - | - - - | 18400 | - - - | 34000 | 18 | 12.5 | 29200 | 19400 | 7.75 | No | 212499358 | No | N/A | USA
XP20-036-230B** | LH35/38X9 | EL296UH090XV36C | R-410A | - - - | - - - | - - - | - - - | 19200 | - - - | 33000 | 19 | 12 | 30200 | 20000 | 8.1 | No | 211653043 | No | N/A | USA
XP20-036-230B** | LH35/38X9 | EL296UH090XV48C | R-410A | - - - | - - - | - - - | - - - | 19000 | - - - | 33000 | 19 | 12 | 30200 | 20000 | 8.1 | No | 211653048 | No | N/A | USA
XP20-036-230B** | LH35/38X9 | EL296UH090XV60C | R-410A | - - - | - - - | - - - | - - - | 19000 | - - - | 33000 | 18 | 12 | 30000 | 20000 | 8 | No | 211653053 | No | N/A | USA
XP20-036-230B** | LH35/38X9 | EL296UH110XV48C | R-410A | - - - | - - - | - - - | - - - | 19000 | - - - | 33000 | 19 | 12 | 30000 | 20000 | 8.1 | No | 212499320 | No | N/A | USA
XP20-036-230B** | LH35/38X9 | EL296UH110XV60C | R-410A | - - - | - - - | - - - | - - - | 18400 | - - - | 34000 | 18 | 12.5 | 29200 | 19400 | 7.75 | No | 212499326 | No | N/A | USA
XP20-036-230B** | LH35/38X9 | SL280UH080NV60C | R-410A | - - - | - - - | - - - | - - - | 19000 | - - - | 33200 | 19 | 12 | 30000 | 20000 | 8 | No | 211653059 | No | N/A | USA
XP20-036-230B** | LH35/38X9 | SL280UH090V60C | R-410A | - - - | - - - | - - - | - - - | 19000 | - - - | 33200 | 18 | 12.5 | 30000 | 19800 | 8.1 | No | 211653064 | No | N/A | USA
XP20-036-230B** | LH35/38X9 | SL280UH090XV60C | R-410A | - - - | - - - | - - - | - - - | 19000 | - - - | 33200 | 18 | 12.5 | 30000 | 19800 | 8.1 | No | 211653069 | No | N/A | USA
XP20-036-230B** | LH35/38X9 | SL280UH100NV60C | R-410A | - - - | - - - | - - - | - - - | 19000 | - - - | 33200 | 18 | 12 | 30000 | 20000 | 8 | No | 212499335 | No | N/A | USA
XP20-036-230B** | LH35/38X9 | SL280UH110V60C | R-410A | - - - | - - - | - - - | - - - | 18400 | - - - | 34000 | 18 | 12.5 | 29200 | 19400 | 7.75 | No | 212499341 | No | N/A | USA
XP20-036-230B** | LH35/38X9 | SL280UH110XV60C | R-410A | - - - | - - - | - - - | - - - | 18400 | - - - | 34000 | 18 | 12.5 | 29200 | 19400 | 7.75 | No | 212499347 | No | N/A | USA
XP20-036-230B** | LH35/38X9 | SL297UH080NV48C | R-410A | - - - | - - - | - - - | - - - | 19000 | - - - | 33000 | 19 | 12 | 30200 | 20000 | 8.1 | No | 211653088 | No | N/A | USA
XP20-036-230B** | LH35/38X9 | SL297UH080NV60C | R-410A | - - - | - - - | - - - | - - - | 19000 | - - - | 33000 | 18 | 12 | 30000 | 20000 | 8 | No | 211653093 | No | N/A | USA
XP20-036-230B** | LH35/38X9 | SLP99UH090XV36C | R-410A | 34600 | 20 | 13 | 29200 | 19200 | 9 | 33000 | 19 | 12 | 30200 | 20000 | 8.1 | No | 206551525 | No | N/A | USA
XP20-036-230B** | LH35/38X9 | SLP99UH090XV48C | R-410A | - - - | - - - | - - - | - - - | 19000 | - - - | 33000 | 19 | 12 | 30200 | 20000 | 8.1 | No | 211653106 | No | N/A | USA
XP20-036-230B** | LH35/38X9 | SLP99UH090XV60C | R-410A | - - - | - - - | - - - | - - - | 19000 | - - - | 33000 | 18 | 12 | 30000 | 20000 | 8 | No | 211653111 | No | N/A | USA
XP20-036-230B** | LH35/38X9 | SLP99UH110XV60C | R-410A | - - - | - - - | - - - | - - - | 18400 | - - - | 34000 | 18 | 12.5 | 29200 | 19400 | 7.75 | No | 212499357 | No | N/A | USA
XP20-036-230B** | LP36/37R9 | EL296UH045XV36B | R-410A | - - - | - - - | - - - | - - - | 19000 | - - - | 33400 | 20 | 11.7 | 30400 | 20000 | 7.9 | No | 211653030 | No | N/A | USA
XP20-036-230B** | LP36/37R9 | EL296UH070XV36B | R-410A | - - - | - - - | - - - | - - - | 19000 | - - - | 33400 | 20 | 12 | 30400 | 19800 | 7.9 | No | 211653037 | No | N/A | USA
XP20-036-230B** | LP36/37R9 | EL296UH090XV36C | R-410A | - - - | - - - | - - - | - - - | 19200 | - - - | 33000 | 19 | 12 | 30200 | 20000 | 8.1 | No | 211653042 | No | N/A | USA
XP20-036-230B** | LP36/37R9 | EL296UH090XV48C | R-410A | - - - | - - - | - - - | - - - | 19000 | - - - | 33000 | 19 | 12 | 30200 | 20000 | 8.1 | No | 211653047 | No | N/A | USA
XP20-036-230B** | LP36/37R9 | EL296UH090XV60C | R-410A | - - - | - - - | - - - | - - - | 19000 | - - - | 33000 | 18 | 12 | 30000 | 20000 | 8 | No | 211653052 | No | N/A | USA
XP20-036-230B** | LP36/37R9 | EL296UH110XV48C | R-410A | - - - | - - - | - - - | - - - | 19000 | - - - | 33000 | 19 | 12 | 30000 | 20000 | 8.1 | No | 212499319 | No | N/A | USA
XP20-036-230B** | LP36/37R9 | EL296UH110XV60C | R-410A | - - - | - - - | - - - | - - - | 18400 | - - - | 34200 | 18 | 12.5 | 29200 | 19400 | 7.8 | No | 212499325 | No | N/A | USA
XP20-036-230B** | LP36/37R9 | SL280UH070V36A | R-410A | 34400 | 20 | 13 | 30200 | 18800 | 9.5 | 33400 | 20 | 12 | 30200 | 19800 | 7.9 | No | 208663778 | No | N/A | USA
XP20-036-230B** | LP36/37R9 | SL280UH070XV36A | R-410A | 34400 | 20 | 13 | 30200 | 18800 | 9.5 | 33400 | 20 | 12 | 30200 | 19800 | 7.9 | No | 208663785 | No | N/A | USA
XP20-036-230B** | LP36/37R9 | SL280UH080NV48B | R-410A | 34600 | 20 | 13.5 | 30000 | 18600 | 9.5 | 33600 | 20 | 12 | 30000 | 19800 | 7.9 | No | 208663792 | No | N/A | USA
XP20-036-230B** | LP36/37R9 | SL280UH080NV60C | R-410A | - - - | - - - | - - - | - - - | 19000 | - - - | 33200 | 19 | 12 | 30000 | 20000 | 8 | No | 211653058 | No | N/A | USA
XP20-036-230B** | LP36/37R9 | SL280UH090V36B | R-410A | 34600 | 20 | 13.5 | 30200 | 18800 | 9.5 | 33600 | 20 | 12.5 | 30200 | 19600 | 7.9 | No | 208663808 | No | N/A | USA
XP20-036-230B** | LP36/37R9 | SL280UH090V48B | R-410A | 34400 | 20 | 13 | 30200 | 18800 | 9.5 | 33600 | 20 | 12.5 | 30200 | 19600 | 7.9 | No | 208663827 | No | N/A | USA
XP20-036-230B** | LP36/37R9 | SL280UH090V60C | R-410A | - - - | - - - | - - - | - - - | 19000 | - - - | 33200 | 18 | 12.5 | 30000 | 19800 | 8.1 | No | 211653063 | No | N/A | USA
XP20-036-230B** | LP36/37R9 | SL280UH090XV48B | R-410A | 34400 | 20 | 13 | 30200 | 18800 | 9.5 | 33600 | 20 | 12.5 | 30200 | 19600 | 7.9 | No | 208663843 | No | N/A | USA
XP20-036-230B** | LP36/37R9 | SL280UH090XV60C | R-410A | - - - | - - - | - - - | - - - | 19000 | - - - | 33200 | 18 | 12.5 | 30000 | 19800 | 8.1 | No | 211653068 | No | N/A | USA
XP20-036-230B** | LP36/37R9 | SL280UH100NV60C | R-410A | - - - | - - - | - - - | - - - | 19000 | - - - | 33200 | 18 | 12 | 30000 | 20000 | 8 | No | 212499334 | No | N/A | USA
XP20-036-230B** | LP36/37R9 | SL280UH110V60C | R-410A | - - - | - - - | - - - | - - - | 18400 | - - - | 34200 | 18 | 12.5 | 29200 | 19400 | 7.8 | No | 212499340 | No | N/A | USA
XP20-036-230B** | LP36/37R9 | SL280UH110XV60C | R-410A | - - - | - - - | - - - | - - - | 18400 | - - - | 34200 | 18 | 12.5 | 29200 | 19400 | 7.8 | No | 212499346 | No | N/A | USA
XP20-036-230B** | LP36/37R9 | SL297UH040NV36B | R-410A | - - - | - - - | - - - | - - - | 18800 | - - - | 33400 | 20 | 12 | 30200 | 19800 | 7.9 | No | 211653073 | No | N/A | USA
XP20-036-230B** | LP36/37R9 | SL297UH060NV36B | R-410A | - - - | - - - | - - - | - - - | 19000 | - - - | 33400 | 20 | 12 | 30200 | 19800 | 7.9 | No | 211653080 | No | N/A | USA
XP20-036-230B** | LP36/37R9 | SL297UH080NV48C | R-410A | - - - | - - - | - - - | - - - | 19000 | - - - | 33000 | 19 | 12 | 30200 | 20000 | 8.1 | No | 211653087 | No | N/A | USA
XP20-036-230B** | LP36/37R9 | SL297UH080NV60C | R-410A | - - - | - - - | - - - | - - - | 19000 | - - - | 33000 | 18 | 12 | 30000 | 20000 | 8 | No | 211653092 | No | N/A | USA
XP20-036-230B** | LP36/37R9 | SLP99UH070XV36B | R-410A | - - - | - - - | - - - | - - - | 19000 | - - - | 33400 | 20 | 12 | 30400 | 19800 | 7.9 | No | 211653097 | No | N/A | USA
XP20-036-230B** | LP36/37R9 | SLP99UH090XV36C | R-410A | - - - | - - - | - - - | - - - | 19200 | - - - | 33000 | 19 | 12 | 30200 | 20000 | 8.1 | No | 211653102 | No | N/A | USA
XP20-036-230B** | LP36/37R9 | SLP99UH090XV48C | R-410A | - - - | - - - | - - - | - - - | 19000 | - - - | 33000 | 19 | 12 | 30200 | 20000 | 8.1 | No | 211653105 | No | N/A | USA
XP20-036-230B** | LP36/37R9 | SLP99UH090XV60C | R-410A | - - - | - - - | - - - | - - - | 19000 | - - - | 33000 | 18 | 12 | 30000 | 20000 | 8 | No | 211653110 | No | N/A | USA
XP20-036-230B** | LP36/37R9 | SLP99UH110XV60C | R-410A | - - - | - - - | - - - | - - - | 18400 | - - - | 34200 | 18 | 12.5 | 29200 | 19400 | 7.8 | No | 212499356 | No | N/A | USA
XP20-048-230A** | L*42/60Y9 | SL280UH080NV60C | R-410A | 48000 | 18 | 12 | 42000 | 27400 | 9 | 45000 | 18 | 11.7 | 42000 | 28400 | 7.5 | No | 207776480 | No | N/A | USA
XP20-048-230A** | L*42/60Y9 | SL297UH080NV48C | R-410A | 48000 | 18 | 12 | 42000 | 27800 | 9 | 45000 | 18 | 11.5 | 42000 | 28600 | 7.5 | No | 206350247 | No | N/A | USA
XP20-048-230A** | L*42/60Y9 | SL297UH080NV60C | R-410A | 48000 | 18 | 12 | 42000 | 27800 | 9 | 45000 | 18 | 11.5 | 42000 | 28600 | 7.5 | No | 206350261 | No | N/A | USA
XP20-048-230A** | L*42/60Y9 | SLP99UH135XV60D | R-410A | - - - | - - - | - - - | - - - | 27600 | - - - | 45000 | 18 | 11.7 | 42000 | 28400 | 7.5 | No | 211653117 | No | N/A | USA
XP20-048-230A** | L*42/60Z9 | SL280UH080NV60C | R-410A | 48000 | 18 | 12 | 42000 | 27400 | 9 | 45000 | 18 | 11.7 | 42000 | 28400 | 7.5 | No | 208663867 | No | N/A | USA
XP20-048-230A** | L*42/60Z9 | SL297UH080NV48C | R-410A | 48000 | 18 | 12 | 42000 | 27800 | 9 | 45000 | 18 | 11.5 | 42000 | 28600 | 7.5 | No | 206350246 | No | N/A | USA
XP20-048-230A** | L*42/60Z9 | SL297UH080NV60C | R-410A | 48000 | 18 | 12 | 42000 | 27800 | 9 | 45000 | 18 | 11.5 | 42000 | 28600 | 7.5 | No | 206350260 | No | N/A | USA
XP20-048-230A** | L*48/60Z9 | SLP99UH135XV60D | R-410A | - - - | - - - | - - - | - - - | 27600 | - - - | 45000 | 18 | 11.7 | 42000 | 28400 | 7.5 | No | 211653118 | No | N/A | USA
XP20-048-230A** | LH42/62E9 | SL280UH080NV60C | R-410A | 48000 | 18 | 12 | 42000 | 27400 | 9 | 45000 | 18 | 11.7 | 42000 | 28400 | 7.5 | No | 207776481 | No | N/A | USA
XP20-048-230A** | LH42/62E9 | SL297UH080NV48C | R-410A | 48000 | 18 | 12 | 42000 | 27800 | 9 | 45000 | 18 | 11.5 | 42000 | 28600 | 7.5 | No | 206350253 | No | N/A | USA
XP20-048-230A** | LH42/62E9 | SL297UH080NV60C | R-410A | 48000 | 18 | 12 | 42000 | 27800 | 9 | 45000 | 18 | 11.5 | 42000 | 28600 | 7.5 | No | 206350267 | No | N/A | USA
XP20-048-230A** | LH42/62W9 | SL280UH080NV60C | R-410A | 48000 | 18 | 12 | 42000 | 27400 | 9 | 45000 | 18 | 11.7 | 42000 | 28400 | 7.5 | No | 208663872 | No | N/A | USA
XP20-048-230A** | LH42/62W9 | SL297UH080NV48C | R-410A | 48000 | 18 | 12 | 42000 | 27800 | 9 | 45000 | 18 | 11.5 | 42000 | 28600 | 7.5 | No | 206350251 | No | N/A | USA
XP20-048-230A** | LH42/62W9 | SL297UH080NV60C | R-410A | 48000 | 18 | 12 | 42000 | 27800 | 9 | 45000 | 18 | 11.5 | 42000 | 28600 | 7.5 | No | 206350265 | No | N/A | USA
XP20-048-230A** | LH49/61W9 | SL280UH080NV60C | R-410A | 48000 | 18 | 12 | 42000 | 27400 | 9 | 45000 | 18 | 11.7 | 42000 | 28400 | 7.5 | No | 208663870 | No | N/A | USA
XP20-048-230A** | LH49/61W9 | SL297UH080NV48C | R-410A | 48000 | 18 | 12 | 42000 | 27800 | 9 | 45000 | 18 | 11.5 | 42000 | 28600 | 7.5 | No | 206350248 | No | N/A | USA
XP20-048-230A** | LH49/61W9 | SL297UH080NV60C | R-410A | 48000 | 18 | 12 | 42000 | 27800 | 9 | 45000 | 18 | 11.5 | 42000 | 28600 | 7.5 | No | 206350262 | No | N/A | USA
XP20-048-230A** | LP42/62W9 | SL280UH080NV60C | R-410A | 48000 | 18 | 12 | 42000 | 27400 | 9 | 45000 | 18 | 11.7 | 42000 | 28400 | 7.5 | No | 208663873 | No | N/A | USA
XP20-048-230A** | LP42/62W9 | SL297UH080NV48C | R-410A | - - - | - - - | - - - | - - - | 27800 | - - - | 45000 | 18 | 11.5 | 42000 | 28600 | 7.5 | No | 211653115 | No | N/A | USA
XP20-048-230A** | LP42/62W9 | SL297UH080NV60C | R-410A | - - - | - - - | - - - | - - - | 27800 | - - - | 45000 | 18 | 11.5 | 42000 | 28600 | 7.5 | No | 211653116 | No | N/A | USA
XP20-060-230A** | F,PE*TT7960 | - - - | R-410A | - - - | - - - | - - - | - - - | 34600 | - - - | 53500 | 17 | 11.7 | 52500 | 35600 | 8.2 | No | 212361494 | No | N/A | USA
XP20-060-230A** | L*42/60Y9 | EL296UH090XV60C | R-410A | - - - | - - - | - - - | - - - | 34800 | - - - | 53000 | 18 | 11 | 53000 | 35600 | 7.6 | No | 211653120 | No | N/A | USA
XP20-060-230A** | L*42/60Y9 | EL296UH110XV60C | R-410A | - - - | - - - | - - - | - - - | 34800 | - - - | 53000 | 18 | 11 | 53000 | 35400 | 7.6 | No | 211653127 | No | N/A | USA
XP20-060-230A** | L*42/60Y9 | EL296UH135XV60D | R-410A | - - - | - - - | - - - | - - - | 34600 | - - - | 53000 | 17 | 11 | 53000 | 35400 | 8.15 | No | 211653132 | No | N/A | USA
XP20-060-230A** | L*42/60Y9 | SL280UH080NV60C- | R-410A | 57000 | 19 | 12.5 | 52500 | 34200 | 9 | 52500 | 18 | 11 | 52500 | 35400 | 7.6 | No | 207776478 | No | N/A | USA
XP20-060-230A** | L*42/60Y9 | SLP99UH090XV60C | R-410A | - - - | - - - | - - - | - - - | 34800 | - - - | 53000 | 18 | 11 | 53000 | 35400 | 7.6 | No | 211653137 | No | N/A | USA
XP20-060-230A** | L*42/60Y9 | SLP99UH110XV60C | R-410A | - - - | - - - | - - - | - - - | 34800 | - - - | 53000 | 18 | 11 | 53000 | 35400 | 7.6 | No | 211653143 | No | N/A | USA
XP20-060-230A** | L*42/60Z9 | EL296UH090XV60C | R-410A | - - - | - - - | - - - | - - - | 34800 | - - - | 53000 | 18 | 11 | 53000 | 35600 | 7.6 | No | 211653119 | No | N/A | USA
XP20-060-230A** | L*42/60Z9 | EL296UH110XV60C | R-410A | 57500 | 18 | 12 | 52500 | 34800 | 9.5 | 53000 | 18 | 11 | 53000 | 35400 | 7.6 | No | 10323992 | No | N/A | USA
XP20-060-230A** | L*42/60Z9 | SL280UH080NV60C- | R-410A | 57000 | 19 | 12.5 | 52500 | 34200 | 9 | 52500 | 18 | 11 | 52500 | 35400 | 7.6 | No | 208663572 | No | N/A | USA
XP20-060-230A** | L*42/60Z9 | SLP99UH090XV60C | R-410A | - - - | - - - | - - - | - - - | 34800 | - - - | 53000 | 18 | 11 | 53000 | 35400 | 7.6 | No | 211653136 | No | N/A | USA
XP20-060-230A** | L*42/60Z9 | SLP99UH110XV60C | R-410A | - - - | - - - | - - - | - - - | 34800 | - - - | 53000 | 18 | 11 | 53000 | 35400 | 7.6 | No | 211653142 | No | N/A | USA
XP20-060-230A** | L*48/60Y9 | EL296UH135XV60D | R-410A | - - - | - - - | - - - | - - - | 34600 | - - - | 53000 | 18 | 11 | 53000 | 35400 | 8.2 | No | 211653133 | No | N/A | USA
XP20-060-230A** | L*48/60Z9 | EL296UH135XV60D | R-410A | 58000 | 18 | 12.5 | 51000 | 34600 | 9.5 | 53000 | 18 | 11 | 53000 | 35400 | 8.2 | No | 207676650 | No | N/A | USA
XP20-060-230A** | L*49/63Z9 | EL296UH135XV60D | R-410A | - - - | - - - | - - - | - - - | 34600 | - - - | 53000 | 18 | 11 | 53000 | 35400 | 8.2 | No | 211653134 | No | N/A | USA
XP20-060-230A** | LEM6097TT | - - - | R-410A | - - - | - - - | - - - | - - - | 34600 | - - - | 53500 | 17 | 11.7 | 52500 | 35600 | 8.2 | No | 212394447 | No | N/A | USA
XP20-060-230A** | LH42/62E9 | EL296UH090XV60C | R-410A | - - - | - - - | - - - | - - - | 34800 | - - - | 53000 | 18 | 11 | 53000 | 35600 | 7.6 | No | 211653125 | No | N/A | USA
XP20-060-230A** | LH42/62E9 | EL296UH110XV60C | R-410A | - - - | - - - | - - - | - - - | 34800 | - - - | 53000 | 18 | 11 | 53000 | 35400 | 7.6 | No | 211653130 | No | N/A | USA
XP20-060-230A** | LH42/62E9 | SL280UH080NV60C- | R-410A | 57000 | 19 | 12.5 | 52500 | 34200 | 9 | 52500 | 18 | 11 | 52500 | 35400 | 7.6 | No | 207776479 | No | N/A | USA
XP20-060-230A** | LH42/62E9 | SLP99UH090XV60C | R-410A | 57000 | 18 | 12 | 52500 | 34800 | 9.5 | 53000 | 18 | 11 | 53000 | 35400 | 7.6 | No | 210469404 | No | N/A | USA
XP20-060-230A** | LH42/62E9 | SLP99UH110XV60C | R-410A | - - - | - - - | - - - | - - - | 34800 | - - - | 53000 | 18 | 11 | 53000 | 35400 | 7.6 | No | 211653148 | No | N/A | USA
XP20-060-230A** | LH42/62W9 | EL296UH090XV60C | R-410A | - - - | - - - | - - - | - - - | 34800 | - - - | 53000 | 18 | 11 | 53000 | 35600 | 7.6 | No | 211653123 | No | N/A | USA
XP20-060-230A** | LH42/62W9 | EL296UH110XV60C | R-410A | 57500 | 18 | 12 | 52500 | 34800 | 9.5 | 53000 | 18 | 11 | 53000 | 35400 | 7.6 | No | 10318036 | No | N/A | USA
XP20-060-230A** | LH42/62W9 | SL280UH080NV60C- | R-410A | 57000 | 19 | 12.5 | 52500 | 34200 | 9 | 52500 | 18 | 11 | 52500 | 35400 | 7.6 | No | 208130863 | No | N/A | USA
XP20-060-230A** | LH42/62W9 | SLP99UH090XV60C | R-410A | 57000 | 18 | 12 | 52500 | 34800 | 9.5 | 53000 | 18 | 11 | 53000 | 35400 | 7.6 | No | 210469403 | No | N/A | USA
XP20-060-230A** | LH42/62W9 | SLP99UH110XV60C | R-410A | - - - | - - - | - - - | - - - | 34800 | - - - | 53000 | 18 | 11 | 53000 | 35400 | 7.6 | No | 211653146 | No | N/A | USA
XP20-060-230A** | LH49/61E9 | EL296UH090XV60C | R-410A | - - - | - - - | - - - | - - - | 34800 | - - - | 53000 | 18 | 11 | 53000 | 35600 | 7.6 | No | 211653122 | No | N/A | USA
XP20-060-230A** | LH49/61E9 | EL296UH110XV60C | R-410A | - - - | - - - | - - - | - - - | 34800 | - - - | 53000 | 18 | 11 | 53000 | 35400 | 7.6 | No | 211653128 | No | N/A | USA
XP20-060-230A** | LH49/61E9 | SL280UH080NV60C- | R-410A | 57000 | 19 | 12.5 | 52500 | 34200 | 9 | 52500 | 18 | 11 | 52500 | 35400 | 7.6 | No | 208663576 | No | N/A | USA
XP20-060-230A** | LH49/61E9 | SLP99UH090XV60C | R-410A | - - - | - - - | - - - | - - - | 34800 | - - - | 53000 | 18 | 11 | 53000 | 35400 | 7.6 | No | 211653139 | No | N/A | USA
XP20-060-230A** | LH49/61E9 | SLP99UH110XV60C | R-410A | - - - | - - - | - - - | - - - | 34800 | - - - | 53000 | 18 | 11 | 53000 | 35400 | 7.6 | No | 211653145 | No | N/A | USA
XP20-060-230A** | LH49/61W9 | EL296UH090XV60C | R-410A | - - - | - - - | - - - | - - - | 34800 | - - - | 53000 | 18 | 11 | 53000 | 35600 | 7.6 | No | 211653121 | No | N/A | USA
XP20-060-230A** | LH49/61W9 | EL296UH110XV60C | R-410A | 57500 | 18 | 12 | 52500 | 34800 | 9.5 | 53000 | 18 | 11 | 53000 | 35400 | 7.6 | No | 10318035 | No | N/A | USA
XP20-060-230A** | LH49/61W9 | SL280UH080NV60C- | R-410A | 57000 | 19 | 12.5 | 52500 | 34200 | 9 | 52500 | 18 | 11 | 52500 | 35400 | 7.6 | No | 208663575 | No | N/A | USA
XP20-060-230A** | LH49/61W9 | SLP99UH090XV60C | R-410A | - - - | - - - | - - - | - - - | 34800 | - - - | 53000 | 18 | 11 | 53000 | 35400 | 7.6 | No | 211653138 | No | N/A | USA
XP20-060-230A** | LH49/61W9 | SLP99UH110XV60C | R-410A | - - - | - - - | - - - | - - - | 34800 | - - - | 53000 | 18 | 11 | 53000 | 35400 | 7.6 | No | 211653144 | No | N/A | USA
XP20-060-230A** | LH49/62W9 | EL296UH090XV60C | R-410A | - - - | - - - | - - - | - - - | 34800 | - - - | 53000 | 18 | 11 | 53000 | 35600 | 7.6 | No | 212499362 | No | N/A | USA
XP20-060-230A** | LH49/62W9 | EL296UH110XV60C | R-410A | 57500 | 18 | 12 | 52500 | 34800 | 9.5 | 53000 | 18 | 11 | 53000 | 35400 | 7.6 | No | 10318037 | No | N/A | USA
XP20-060-230A** | LH49/62W9 | EL296UH135XV60D | R-410A | - - - | - - - | - - - | - - - | 34600 | - - - | 53000 | 18 | 11 | 53000 | 35400 | 8.2 | No | 211653135 | No | N/A | USA
XP20-060-230A** | LH49/62W9 | SL280UH080NV60C- | R-410A | 57000 | 19 | 12.5 | 52500 | 34200 | 9 | 52500 | 18 | 11 | 52500 | 35400 | 7.6 | No | 208663583 | No | N/A | USA
XP20-060-230A** | LH49/62W9 | SLP99UH090XV60C | R-410A | 57000 | 18 | 12 | 52500 | 34800 | 9.5 | 53000 | 18 | 11 | 53000 | 35400 | 7.6 | No | 209914424 | No | N/A | USA
XP20-060-230A** | LH49/62W9 | SLP99UH110XV60C | R-410A | - - - | - - - | - - - | - - - | 34800 | - - - | 53000 | 18 | 11 | 53000 | 35400 | 7.6 | No | 212499363 | No | N/A | USA
XP20-060-230A** | LP42/62W9 | EL296UH090XV60C | R-410A | - - - | - - - | - - - | - - - | 34800 | - - - | 53000 | 18 | 11 | 53000 | 35600 | 7.6 | No | 211653124 | No | N/A | USA
XP20-060-230A** | LP42/62W9 | EL296UH110XV60C | R-410A | - - - | - - - | - - - | - - - | 34800 | - - - | 53000 | 18 | 11 | 53000 | 35400 | 7.6 | No | 211653129 | No | N/A | USA
XP20-060-230A** | LP42/62W9 | SL280UH080NV60C- | R-410A | 57000 | 19 | 12.5 | 52500 | 34200 | 9 | 52500 | 18 | 11 | 52500 | 35400 | 7.6 | No | 208663577 | No | N/A | USA
XP20-060-230A** | LP42/62W9 | SLP99UH090XV60C | R-410A | - - - | - - - | - - - | - - - | 34800 | - - - | 53000 | 18 | 11 | 53000 | 35400 | 7.6 | No | 211653140 | No | N/A | USA
XP20-060-230A** | LP42/62W9 | SLP99UH110XV60C | R-410A | - - - | - - - | - - - | - - - | 34800 | - - - | 53000 | 18 | 11 | 53000 | 35400 | 7.6 | No | 211653147 | No | N/A | USA
XP20-060-230A** | LP60/61W9 | EL296UH090XV60C | R-410A | - - - | - - - | - - - | - - - | 34800 | - - - | 53000 | 18 | 11 | 53000 | 35600 | 7.6 | No | 211653126 | No | N/A | USA
XP20-060-230A** | LP60/61W9 | EL296UH110XV60C | R-410A | - - - | - - - | - - - | - - - | 34800 | - - - | 53000 | 18 | 11 | 53000 | 35400 | 7.6 | No | 211653131 | No | N/A | USA
XP20-060-230A** | LP60/61W9 | SL280UH080NV60C- | R-410A | 57000 | 19 | 12.5 | 52500 | 34200 | 9 | 52500 | 18 | 11 | 52500 | 35400 | 7.6 | No | 208663582 | No | N/A | USA
XP20-060-230A** | LP60/61W9 | SLP99UH090XV60C | R-410A | - - - | - - - | - - - | - - - | 34800 | - - - | 53000 | 18 | 11 | 53000 | 35400 | 7.6 | No | 211653141 | No | N/A | USA
XP20-060-230A** | LP60/61W9 | SLP99UH110XV60C | R-410A | - - - | - - - | - - - | - - - | 34800 | - - - | 53000 | 18 | 11 | 53000 | 35400 | 7.6 | No | 211653149 | No | N/A | USA
XP21-024-230-** | L*23/37Z9+TD | - - - | R-410A | - - - | - - - | - - - | - - - | 13100 | - - - | 23000 | 14.5 | 11.7 | 21400 | 14200 | 7.6 | No | 211653406 | No | N/A | USA
XP21-024-230-** | L*35/36U9+TD | - - - | R-410A | - - - | - - - | - - - | - - - | 13100 | - - - | 23000 | 14.5 | 11 | 21400 | 14200 | 7.6 | No | 211653403 | No | N/A | USA
XP21-024-230-** | LH23/37W9+TD | - - - | R-410A | - - - | - - - | - - - | - - - | 13100 | - - - | 23000 | 14.5 | 11.7 | 21400 | 14200 | 7.6 | No | 211653405 | No | N/A | USA
XP21-024-230-** | LH35/38F9+TD | - - - | R-410A | - - - | - - - | - - - | - - - | 13100 | - - - | 23000 | 14.5 | 11.5 | 21400 | 14200 | 7.6 | No | 211653402 | No | N/A | USA
XP21-024-230-** | LH35/38X9+TD | - - - | R-410A | - - - | - - - | - - - | - - - | 13100 | - - - | 23000 | 14.5 | 11.5 | 21400 | 14200 | 7.6 | No | 211653401 | No | N/A | USA
XP21-024-230-** | LU23/36Y1M+TXV+TD | - - - | R-410A | - - - | - - - | - - - | - - - | 13100 | - - - | 22200 | 14.5 | 11 | 21400 | 14200 | 7.6 | No | 211653404 | No | N/A | USA
XP21-036-230-** | F,PE*TT7937 | - - - | R-410A | - - - | - - - | - - - | - - - | 22000 | - - - | 34200 | 15.2 | 12 | 33000 | 23000 | 8 | No | 212361495 | No | N/A | USA
XP21-036-230-** | L*23/37Z9 | EL196UH045XE36B | R-410A | 36600 | 17 | 13 | 31400 | 20800 | 8.5 | 33200 | 15 | 12 | 33000 | 21000 | 7.6 | No | 206775695 | No | N/A | USA
XP21-036-230-** | L*23/37Z9 | EL196UH070XE36B | R-410A | 35600 | 17 | 13 | 30800 | 21800 | 9 | 34400 | 15.2 | 12.5 | 32400 | 22200 | 7.9 | No | 206775699 | No | N/A | USA
XP21-036-230-** | L*23/37Z9 | EL280UH090E36B | R-410A | 35200 | 17 | 13 | 32600 | 21600 | 9.5 | 34800 | 16 | 13 | 32400 | 22200 | 8 | No | 206775711 | No | N/A | USA
XP21-036-230-** | L*23/37Z9 | EL296UH045XE36B | R-410A | 36600 | 17 | 13 | 31200 | 21800 | 8.5 | 34600 | 16 | 12.5 | 32600 | 22400 | 8 | No | 7470217 | No | N/A | USA
XP21-036-230-** | L*23/37Z9 | EL296UH045XV36B | R-410A | 36600 | 17 | 13 | 31200 | 21600 | 8.5 | 34800 | 16 | 12.5 | 32600 | 22600 | 8 | No | 206775716 | No | N/A | USA
XP21-036-230-** | L*23/37Z9 | EL296UH070XE36B | R-410A | 35600 | 17 | 13 | 30800 | 21800 | 9 | 34400 | 16 | 12.5 | 32600 | 22400 | 7.9 | No | 206775719 | No | N/A | USA
XP21-036-230-** | L*23/37Z9 | EL296UH070XV36B | R-410A | 36800 | 17 | 13 | 31200 | 21600 | 8.5 | 34800 | 16 | 12.5 | 32600 | 22400 | 8 | No | 206775724 | No | N/A | USA
XP21-036-230-** | L*23/37Z9 | ML180UH070E36B | R-410A | 37000 | 18 | 13 | 31400 | 21600 | 9 | 34800 | 16 | 13 | 32600 | 22200 | 8 | No | 206775757 | No | N/A | USA
XP21-036-230-** | L*23/37Z9 | ML180UH090E48B | R-410A | 36200 | 18 | 13.5 | 30800 | 21400 | 9 | 35200 | 16 | 13 | 32400 | 22200 | 8.1 | No | 206775763 | No | N/A | USA
XP21-036-230-** | L*23/37Z9 | ML196UH045XE36B | R-410A | - - - | - - - | - - - | - - - | 20800 | - - - | 33200 | 15 | 12 | 33000 | 21000 | 7.6 | No | 211653173 | No | N/A | USA
XP21-036-230-** | L*23/37Z9 | ML196UH070XE36B | R-410A | - - - | - - - | - - - | - - - | 21800 | - - - | 34400 | 15.2 | 12.5 | 32400 | 22200 | 7.9 | No | 211653176 | No | N/A | USA
XP21-036-230-** | L*23/37Z9 | SL280UH080NV48B- | R-410A | - - - | - - - | - - - | - - - | 21400 | - - - | 35000 | 16 | 12.5 | 32400 | 22400 | 8 | No | 211653183 | No | N/A | USA
XP21-036-230-** | L*23/37Z9 | SL280UH090V36B | R-410A | - - - | - - - | - - - | - - - | 21400 | - - - | 35000 | 16 | 13 | 32200 | 22200 | 8 | No | 211653189 | No | N/A | USA
XP21-036-230-** | L*23/37Z9 | SL280UH090V48B | R-410A | - - - | - - - | - - - | - - - | 21400 | - - - | 35000 | 16 | 13 | 32400 | 22200 | 8 | No | 211653191 | No | N/A | USA
XP21-036-230-** | L*23/37Z9 | SL280UH090XV48B | R-410A | - - - | - - - | - - - | - - - | 21400 | - - - | 35000 | 16 | 13 | 32400 | 22200 | 8 | No | 211653195 | No | N/A | USA
XP21-036-230-** | L*23/37Z9 | SL297UH060NV36B | R-410A | - - - | - - - | - - - | - - - | 21800 | - - - | 34800 | 16 | 12.5 | 32800 | 22600 | 8 | No | 211653199 | No | N/A | USA
XP21-036-230-** | L*23/37Z9 | SLP99UH070XV36B | R-410A | 35200 | 16 | 13 | 32600 | 21600 | 9 | 34800 | 16 | 12.5 | 32600 | 22400 | 8 | No | 206551381 | No | N/A | USA
XP21-036-230-** | L*23/37Z9+TD | - - - | R-410A | - - - | - - - | - - - | - - - | 19600 | - - - | 34400 | 15.2 | 12 | 31400 | 21000 | 7.6 | No | 211653410 | No | N/A | USA
XP21-036-230-** | L*35/36S9 | EL196UH045XE36B | R-410A | - - - | - - - | - - - | - - - | 20800 | - - - | 33200 | 14.5 | 11.5 | 33000 | 21000 | 7.6 | No | 211653151 | No | N/A | USA
XP21-036-230-** | L*35/36S9 | EL196UH070XE36B | R-410A | - - - | - - - | - - - | - - - | 21800 | - - - | 34400 | 15.2 | 12 | 32400 | 22200 | 7.9 | No | 211653153 | No | N/A | USA
XP21-036-230-** | L*35/36S9 | EL196UH090XE48C | R-410A | 36200 | 17 | 13 | 30800 | 20600 | 9 | 35200 | 16 | 12 | 32000 | 21600 | 7.6 | No | 206775702 | No | N/A | USA
XP21-036-230-** | L*35/36S9 | EL280UH045E36A | R-410A | - - - | - - - | - - - | - - - | 21800 | - - - | 35200 | 16 | 12.5 | 32800 | 22400 | 8 | No | 211653155 | No | N/A | USA
XP21-036-230-** | L*35/36S9 | EL280UH070E36A | R-410A | 35800 | 17 | 13 | 31000 | 21600 | 8.5 | 35000 | 16 | 12 | 32600 | 22400 | 8 | No | 206775707 | No | N/A | USA
XP21-036-230-** | L*35/36S9 | EL280UH070XE36A | R-410A | 35800 | 17 | 13 | 29600 | 21600 | 8.5 | 35000 | 16 | 12 | 32600 | 22400 | 8 | No | 203372113 | No | N/A | USA
XP21-036-230-** | L*35/36S9 | EL280UH090E36B | R-410A | 36000 | 17 | 13 | 31000 | 21600 | 8.5 | 34800 | 16 | 12.5 | 32400 | 22200 | 8 | No | 206775710 | No | N/A | USA
XP21-036-230-** | L*35/36S9 | EL296UH045XE36B | R-410A | - - - | - - - | - - - | - - - | 21800 | - - - | 34600 | 15.2 | 12 | 32600 | 22400 | 8 | No | 211653158 | No | N/A | USA
XP21-036-230-** | L*35/36S9 | EL296UH045XV36B | R-410A | - - - | - - - | - - - | - - - | 21600 | - - - | 34800 | 16 | 12 | 32600 | 22600 | 8 | No | 211653160 | No | N/A | USA
XP21-036-230-** | L*35/36S9 | EL296UH070XE36B | R-410A | - - - | - - - | - - - | - - - | 21800 | - - - | 34400 | 15.2 | 12 | 32600 | 22400 | 7.9 | No | 211653162 | No | N/A | USA
XP21-036-230-** | L*35/36S9 | EL296UH070XV36B | R-410A | 35600 | 17 | 13 | 30800 | 21600 | 8.5 | 34800 | 16 | 12 | 32600 | 22400 | 8 | No | 206775723 | No | N/A | USA
XP21-036-230-** | L*35/36S9 | EL296UH090XE48C | R-410A | 36200 | 17 | 13 | 30800 | 20600 | 9 | 34800 | 15.2 | 12 | 32000 | 21200 | 7.6 | No | 206775727 | No | N/A | USA
XP21-036-230-** | L*35/36S9 | EL296UH090XV36C | R-410A | 36400 | 17 | 13 | 30800 | 20600 | 9 | 35000 | 16 | 12 | 32000 | 21400 | 7.5 | No | 206775728 | No | N/A | USA
XP21-036-230-** | L*35/36S9 | EL296UH090XV48C | R-410A | 36000 | 18 | 13 | 30600 | 20600 | 9 | 34800 | 16 | 12 | 32000 | 21400 | 7.5 | No | 206775734 | No | N/A | USA
XP21-036-230-** | L*35/36S9 | EL296UH090XV60C | R-410A | 36800 | 18 | 13 | 31200 | 20800 | 9 | 35200 | 16 | 12 | 32400 | 21400 | 7.6 | No | 206775740 | No | N/A | USA
XP21-036-230-** | L*35/36S9 | ML180UH070E36B | R-410A | - - - | - - - | - - - | - - - | 21600 | - - - | 34800 | 16 | 12.5 | 32600 | 22200 | 8 | No | 211653170 | No | N/A | USA
XP21-036-230-** | L*35/36S9 | ML180UH090E48B | R-410A | 36200 | 18 | 13 | 30800 | 21400 | 9 | 35200 | 16 | 12.5 | 32400 | 22200 | 8.1 | No | 206775762 | No | N/A | USA
XP21-036-230-** | L*35/36S9 | ML196UH045XE36B | R-410A | - - - | - - - | - - - | - - - | 20800 | - - - | 33200 | 14.5 | 11.5 | 33000 | 21000 | 7.6 | No | 211653172 | No | N/A | USA
XP21-036-230-** | L*35/36S9 | ML196UH070XE36B | R-410A | - - - | - - - | - - - | - - - | 21800 | - - - | 34400 | 15.2 | 12 | 32400 | 22200 | 7.9 | No | 211653175 | No | N/A | USA
XP21-036-230-** | L*35/36S9 | ML196UH090XE48C | R-410A | - - - | - - - | - - - | - - - | 20600 | - - - | 35200 | 16 | 12 | 32000 | 21600 | 7.6 | No | 211653179 | No | N/A | USA
XP21-036-230-** | L*35/36S9 | SL280UH080NV48B- | R-410A | - - - | - - - | - - - | - - - | 21400 | - - - | 35000 | 16 | 12 | 32400 | 22400 | 8 | No | 211653182 | No | N/A | USA
XP21-036-230-** | L*35/36S9 | SL280UH080NV60C- | R-410A | - - - | - - - | - - - | - - - | 20400 | - - - | 35200 | 16 | 12 | 32000 | 21400 | 7.6 | No | 211653186 | No | N/A | USA
XP21-036-230-** | L*35/36S9 | SL280UH090V36B | R-410A | 36800 | 17 | 13 | 30600 | 21400 | 9 | 35000 | 16 | 12.5 | 32200 | 22200 | 8 | No | 5436443 | No | N/A | USA
XP21-036-230-** | L*35/36S9 | SL280UH090V48B | R-410A | 36800 | 17 | 13 | 30800 | 21400 | 9 | 35000 | 16 | 12.5 | 32400 | 22200 | 8 | No | 5436444 | No | N/A | USA
XP21-036-230-** | L*35/36S9 | SL280UH090V60C | R-410A | 36800 | 17 | 13 | 31000 | 20600 | 9 | 35200 | 16 | 12.5 | 32200 | 21200 | 7.6 | No | 5436445 | No | N/A | USA
XP21-036-230-** | L*35/36S9 | SL280UH090XV48B | R-410A | 36800 | 17 | 13 | 30800 | 21400 | 9 | 35000 | 16 | 12.5 | 32400 | 22200 | 8 | No | 5436446 | No | N/A | USA
XP21-036-230-** | L*35/36S9 | SL280UH090XV60C | R-410A | 36800 | 18 | 13 | 31000 | 20600 | 9 | 35200 | 16 | 12.5 | 32200 | 21200 | 7.6 | No | 5436447 | No | N/A | USA
XP21-036-230-** | L*35/36S9 | SL297UH060NV36B | R-410A | - - - | - - - | - - - | - - - | 21800 | - - - | 34800 | 16 | 12 | 32800 | 22600 | 8 | No | 211653198 | No | N/A | USA
XP21-036-230-** | L*35/36S9 | SLP99UH070XV36B | R-410A | 35200 | 16 | 12.5 | 32600 | 21600 | 9 | 34800 | 16 | 12 | 32600 | 22400 | 8 | No | 205760445 | No | N/A | USA
XP21-036-230-** | L*35/36S9 | SLP99UH090XV36C | R-410A | 35400 | 16 | 12.5 | 32000 | 20600 | 8.5 | 35000 | 16 | 12 | 32000 | 21400 | 7.5 | No | 205760451 | No | N/A | USA
XP21-036-230-** | L*35/36S9 | SLP99UH090XV48C | R-410A | 35600 | 16 | 12.5 | 32200 | 20600 | 9 | 34800 | 16 | 12 | 32000 | 21400 | 7.5 | No | 205760459 | No | N/A | USA
XP21-036-230-** | L*35/36S9 | SLP99UH090XV60C | R-410A | 35800 | 16 | 12.5 | 32400 | 20800 | 9 | 35400 | 16 | 12 | 32400 | 21600 | 7.6 | No | 205760465 | No | N/A | USA
XP21-036-230-** | L*35/36S9+TD | - - - | R-410A | 35600 | 15 | 12 | 31400 | 19600 | 8.5 | 34400 | 15 | 11.5 | 31400 | 21000 | 7.6 | No | 5436266 | No | N/A | USA
XP21-036-230-** | LEM3797TT | - - - | R-410A | - - - | - - - | - - - | - - - | 22000 | - - - | 34200 | 15.2 | 12 | 33000 | 23000 | 8 | No | 212394465 | No | N/A | USA
XP21-036-230-** | LH23/37W9 | EL196UH090XE48C | R-410A | 36200 | 17 | 13 | 30800 | 20600 | 9 | 35200 | 16 | 12.5 | 32000 | 21600 | 7.6 | No | 206775703 | No | N/A | USA
XP21-036-230-** | LH23/37W9 | EL296UH090XE48C | R-410A | 36600 | 17 | 13 | 30800 | 20600 | 9 | 34800 | 16 | 12.5 | 32000 | 21200 | 7.6 | No | 7470225 | No | N/A | USA
XP21-036-230-** | LH23/37W9 | EL296UH090XV36C | R-410A | 36600 | 18 | 13 | 31000 | 20600 | 9 | 35000 | 16 | 12.5 | 32000 | 21400 | 7.5 | No | 206775729 | No | N/A | USA
XP21-036-230-** | LH23/37W9 | EL296UH090XV48C | R-410A | 36000 | 18 | 13.5 | 30600 | 20600 | 9 | 34800 | 16 | 12.5 | 32000 | 21400 | 7.5 | No | 206775735 | No | N/A | USA
XP21-036-230-** | LH23/37W9 | EL296UH090XV60C | R-410A | 36800 | 18 | 13.5 | 31200 | 20800 | 9 | 35200 | 16 | 12.5 | 32400 | 21400 | 7.6 | No | 206775741 | No | N/A | USA
XP21-036-230-** | LH23/37W9 | ML196UH090XE48C | R-410A | - - - | - - - | - - - | - - - | 20600 | - - - | 35200 | 16 | 12.5 | 32000 | 21600 | 7.6 | No | 211653180 | No | N/A | USA
XP21-036-230-** | LH23/37W9 | SL280UH080NV60C- | R-410A | - - - | - - - | - - - | - - - | 20400 | - - - | 35200 | 16 | 12.5 | 32000 | 21400 | 7.6 | No | 211653187 | No | N/A | USA
XP21-036-230-** | LH23/37W9 | SL280UH090V60C | R-410A | - - - | - - - | - - - | - - - | 20600 | - - - | 35200 | 16 | 13 | 32200 | 21200 | 7.6 | No | 211653193 | No | N/A | USA
XP21-036-230-** | LH23/37W9 | SL280UH090XV60C | R-410A | 36800 | 18 | 13.5 | 31000 | 20600 | 9 | 35200 | 16 | 13 | 32200 | 21200 | 7.6 | No | 10258496 | No | N/A | USA
XP21-036-230-** | LH23/37W9 | SLP99UH090XV36C | R-410A | 35400 | 16 | 13 | 32000 | 20600 | 8.5 | 35000 | 16 | 12.5 | 32000 | 21400 | 7.5 | No | 206551383 | No | N/A | USA
XP21-036-230-** | LH23/37W9 | SLP99UH090XV48C | R-410A | - - - | - - - | - - - | - - - | 20600 | - - - | 34800 | 16 | 12.5 | 32000 | 21400 | 7.5 | No | 211653202 | No | N/A | USA
XP21-036-230-** | LH23/37W9 | SLP99UH090XV60C | R-410A | - - - | - - - | - - - | - - - | 20800 | - - - | 35400 | 16 | 12.5 | 32400 | 21600 | 7.6 | No | 211653204 | No | N/A | USA
XP21-036-230-** | LH23/37W9+TD | - - - | R-410A | - - - | - - - | - - - | - - - | 19600 | - - - | 34400 | 15.2 | 12 | 31400 | 21000 | 7.6 | No | 211653409 | No | N/A | USA
XP21-036-230-** | LH35/36F9 | EL196UH045XE36B | R-410A | - - - | - - - | - - - | - - - | 20800 | - - - | 32800 | 14.5 | 11 | 33000 | 21000 | 7.55 | No | 211653150 | No | N/A | USA
XP21-036-230-** | LH35/36F9 | EL196UH070XE36B | R-410A | - - - | - - - | - - - | - - - | 21800 | - - - | 34200 | 15.2 | 12 | 32400 | 22200 | 7.9 | No | 211653152 | No | N/A | USA
XP21-036-230-** | LH35/36F9 | EL280UH090E36B | R-410A | - - - | - - - | - - - | - - - | 21600 | - - - | 34600 | 16 | 12 | 32400 | 22200 | 8 | No | 211653156 | No | N/A | USA
XP21-036-230-** | LH35/36F9 | EL296UH045XE36B | R-410A | - - - | - - - | - - - | - - - | 21800 | - - - | 34400 | 15.2 | 12 | 32600 | 22400 | 8 | No | 211653157 | No | N/A | USA
XP21-036-230-** | LH35/36F9 | EL296UH045XV36B | R-410A | - - - | - - - | - - - | - - - | 21600 | - - - | 34600 | 15.2 | 11.7 | 32600 | 22600 | 8 | No | 211653159 | No | N/A | USA
XP21-036-230-** | LH35/36F9 | EL296UH070XE36B | R-410A | - - - | - - - | - - - | - - - | 21800 | - - - | 34200 | 15.2 | 12 | 32600 | 22400 | 7.9 | No | 211653161 | No | N/A | USA
XP21-036-230-** | LH35/36F9 | EL296UH070XV36B | R-410A | - - - | - - - | - - - | - - - | 21600 | - - - | 34600 | 16 | 12 | 32600 | 22400 | 8 | No | 211653163 | No | N/A | USA
XP21-036-230-** | LH35/36F9 | ML180UH070E36B | R-410A | - - - | - - - | - - - | - - - | 21600 | - - - | 34600 | 16 | 12 | 32600 | 22200 | 8 | No | 211653169 | No | N/A | USA
XP21-036-230-** | LH35/36F9 | ML180UH090E48B | R-410A | 36200 | 18 | 13 | 30800 | 21400 | 9 | 35000 | 16 | 12 | 32400 | 22200 | 8.1 | No | 206775759 | No | N/A | USA
XP21-036-230-** | LH35/36F9 | ML196UH045XE36B | R-410A | - - - | - - - | - - - | - - - | 20800 | - - - | 32800 | 14.5 | 11 | 33000 | 21000 | 7.55 | No | 211653171 | No | N/A | USA
XP21-036-230-** | LH35/36F9 | ML196UH070XE36B | R-410A | - - - | - - - | - - - | - - - | 21800 | - - - | 34200 | 15.2 | 12 | 32400 | 22200 | 7.9 | No | 211653174 | No | N/A | USA
XP21-036-230-** | LH35/36F9 | SL280UH080NV48B- | R-410A | - - - | - - - | - - - | - - - | 21400 | - - - | 34800 | 15.2 | 12 | 32400 | 22400 | 8 | No | 211653181 | No | N/A | USA
XP21-036-230-** | LH35/36F9 | SL280UH090V36B | R-410A | - - - | - - - | - - - | - - - | 21400 | - - - | 34800 | 16 | 12 | 32200 | 22200 | 8 | No | 211653188 | No | N/A | USA
XP21-036-230-** | LH35/36F9 | SL280UH090V48B | R-410A | - - - | - - - | - - - | - - - | 21400 | - - - | 34800 | 16 | 12 | 32400 | 22200 | 8 | No | 211653190 | No | N/A | USA
XP21-036-230-** | LH35/36F9 | SL280UH090XV48B | R-410A | - - - | - - - | - - - | - - - | 21400 | - - - | 34800 | 16 | 12 | 32400 | 22200 | 8 | No | 211653194 | No | N/A | USA
XP21-036-230-** | LH35/36F9 | SL297UH060NV36B | R-410A | - - - | - - - | - - - | - - - | 21600 | - - - | 34600 | 15.2 | 12 | 32600 | 22600 | 8 | No | 211653197 | No | N/A | USA
XP21-036-230-** | LH35/36F9 | SLP99UH070XV36B | R-410A | - - - | - - - | - - - | - - - | 21600 | - - - | 34600 | 16 | 12 | 32600 | 22400 | 8 | No | 211653200 | No | N/A | USA
XP21-036-230-** | LH35/36F9+TD | - - - | R-410A | - - - | - - - | - - - | - - - | 19600 | - - - | 34400 | 14.5 | 11 | 31400 | 21000 | 7.6 | No | 211653407 | No | N/A | USA
XP21-036-230-** | LH35/38F9 | EL196UH090XE48C | R-410A | - - - | - - - | - - - | - - - | 20600 | - - - | 35200 | 16 | 12 | 32000 | 21600 | 7.6 | No | 211653154 | No | N/A | USA
XP21-036-230-** | LH35/38F9 | EL296UH090XE48C | R-410A | - - - | - - - | - - - | - - - | 20600 | - - - | 34800 | 15.2 | 12 | 32000 | 21200 | 7.6 | No | 211653164 | No | N/A | USA
XP21-036-230-** | LH35/38F9 | EL296UH090XV36C | R-410A | - - - | - - - | - - - | - - - | 20600 | - - - | 35000 | 16 | 12 | 32000 | 21400 | 7.5 | No | 211653166 | No | N/A | USA
XP21-036-230-** | LH35/38F9 | EL296UH090XV48C | R-410A | - - - | - - - | - - - | - - - | 20600 | - - - | 34800 | 16 | 12 | 32000 | 21400 | 7.5 | No | 211653167 | No | N/A | USA
XP21-036-230-** | LH35/38F9 | EL296UH090XV60C | R-410A | - - - | - - - | - - - | - - - | 20800 | - - - | 35200 | 16 | 12 | 32400 | 21400 | 7.6 | No | 211653168 | No | N/A | USA
XP21-036-230-** | LH35/38F9 | ML196UH090XE48C | R-410A | - - - | - - - | - - - | - - - | 20600 | - - - | 35200 | 16 | 12 | 32000 | 21600 | 7.6 | No | 211653178 | No | N/A | USA
XP21-036-230-** | LH35/38F9 | SL280UH080NV60C- | R-410A | - - - | - - - | - - - | - - - | 20400 | - - - | 35200 | 16 | 12 | 32000 | 21400 | 7.6 | No | 211653185 | No | N/A | USA
XP21-036-230-** | LH35/38F9 | SL280UH090V60C | R-410A | 36800 | 18 | 12.5 | 31000 | 20600 | 9 | 35200 | 16 | 12.5 | 32200 | 21200 | 7.6 | No | 5436508 | No | N/A | USA
XP21-036-230-** | LH35/38F9 | SL280UH090XV60C | R-410A | 36800 | 18 | 13 | 31000 | 20600 | 9 | 35200 | 16 | 12.5 | 32200 | 21200 | 7.6 | No | 5436510 | No | N/A | USA
XP21-036-230-** | LH35/38F9 | SLP99UH090XV36C | R-410A | 35400 | 16 | 12.5 | 32000 | 20600 | 8.5 | 35000 | 16 | 12 | 32000 | 21400 | 7.5 | No | 205760450 | No | N/A | USA
XP21-036-230-** | LH35/38F9 | SLP99UH090XV48C | R-410A | 35600 | 16 | 12.5 | 32200 | 20600 | 9 | 34800 | 16 | 12 | 32000 | 21400 | 7.5 | No | 205760457 | No | N/A | USA
XP21-036-230-** | LH35/38F9 | SLP99UH090XV60C | R-410A | 36400 | 17 | 12.2 | 32200 | 20800 | 9 | 35400 | 16 | 12 | 32400 | 21600 | 7.6 | No | 205760463 | No | N/A | USA
XP21-036-230-** | LH35/38F9+TD | - - - | R-410A | 35600 | 15 | 12 | 31400 | 19600 | 8.5 | 34400 | 15 | 11.5 | 31400 | 21000 | 7.6 | No | 5436268 | No | N/A | USA
XP21-036-230-** | LH35/38X9 | EL196UH090XE48C | R-410A | 36200 | 17 | 13 | 30800 | 20600 | 9 | 35200 | 16 | 12 | 32000 | 21600 | 7.6 | No | 206775701 | No | N/A | USA
XP21-036-230-** | LH35/38X9 | EL296UH090XE48C | R-410A | 36200 | 17 | 13 | 30800 | 20600 | 9 | 34800 | 15.2 | 12 | 32000 | 21200 | 7.6 | No | 206775726 | No | N/A | USA
XP21-036-230-** | LH35/38X9 | EL296UH090XV36C | R-410A | - - - | - - - | - - - | - - - | 20600 | - - - | 35000 | 16 | 12 | 32000 | 21400 | 7.5 | No | 211653165 | No | N/A | USA
XP21-036-230-** | LH35/38X9 | EL296UH090XV48C | R-410A | 36000 | 18 | 13 | 30600 | 20600 | 9 | 34800 | 16 | 12 | 32000 | 21400 | 7.5 | No | 206775733 | No | N/A | USA
XP21-036-230-** | LH35/38X9 | EL296UH090XV60C | R-410A | 36800 | 18 | 13 | 31200 | 20800 | 9 | 35200 | 16 | 12 | 32400 | 21400 | 7.6 | No | 206775739 | No | N/A | USA
XP21-036-230-** | LH35/38X9 | ML196UH090XE48C | R-410A | - - - | - - - | - - - | - - - | 20600 | - - - | 35200 | 16 | 12 | 32000 | 21600 | 7.6 | No | 211653177 | No | N/A | USA
XP21-036-230-** | LH35/38X9 | SL280UH080NV60C- | R-410A | - - - | - - - | - - - | - - - | 20400 | - - - | 35200 | 16 | 12 | 32000 | 21400 | 7.6 | No | 211653184 | No | N/A | USA
XP21-036-230-** | LH35/38X9 | SL280UH090V60C | R-410A | - - - | - - - | - - - | - - - | 20600 | - - - | 35200 | 16 | 12.5 | 32200 | 21200 | 7.6 | No | 211653192 | No | N/A | USA
XP21-036-230-** | LH35/38X9 | SL280UH090XV60C | R-410A | - - - | - - - | - - - | - - - | 20600 | - - - | 35200 | 16 | 12.5 | 32200 | 21200 | 7.6 | No | 211653196 | No | N/A | USA
XP21-036-230-** | LH35/38X9 | SLP99UH090XV36C | R-410A | 35400 | 16 | 12.5 | 32000 | 20600 | 8.5 | 35000 | 16 | 12 | 32000 | 21400 | 7.5 | No | 206551382 | No | N/A | USA
XP21-036-230-** | LH35/38X9 | SLP99UH090XV48C | R-410A | - - - | - - - | - - - | - - - | 20600 | - - - | 34800 | 16 | 12 | 32000 | 21400 | 7.5 | No | 211653201 | No | N/A | USA
XP21-036-230-** | LH35/38X9 | SLP99UH090XV60C | R-410A | - - - | - - - | - - - | - - - | 20800 | - - - | 35400 | 16 | 12 | 32400 | 21600 | 7.6 | No | 211653203 | No | N/A | USA
XP21-036-230-** | LH35/38X9+TD | - - - | R-410A | - - - | - - - | - - - | - - - | 19600 | - - - | 34400 | 15 | 11.5 | 31400 | 21000 | 7.6 | No | 211653408 | No | N/A | USA
XP21-048-230-** | L*42/60Y9 | EL196UH090XE48C | R-410A | - - - | - - - | - - - | - - - | 30400 | - - - | 44000 | 15.2 | 11.5 | 44000 | 30800 | 7.55 | No | 211653207 | No | N/A | USA
XP21-048-230-** | L*42/60Y9 | EL196UH110XE60C | R-410A | - - - | - - - | - - - | - - - | 30200 | - - - | 45000 | 15.2 | 11.7 | 44000 | 31200 | 7.75 | No | 211653212 | No | N/A | USA
XP21-048-230-** | L*42/60Y9 | EL280UH110E48C | R-410A | - - - | - - - | - - - | - - - | 30200 | - - - | 45000 | 15.2 | 11.5 | 44000 | 30800 | 7.65 | No | 211653221 | No | N/A | USA
XP21-048-230-** | L*42/60Y9 | EL280UH110E60C | R-410A | - - - | - - - | - - - | - - - | 30000 | - - - | 45000 | 15.2 | 11.5 | 44000 | 31200 | 7.75 | No | 211653226 | No | N/A | USA
XP21-048-230-** | L*42/60Y9 | EL280UH110XE60C | R-410A | 48000 | 17 | 12.5 | 43000 | 30000 | 8.5 | 45000 | 15.2 | 11.5 | 44000 | 31200 | 7.75 | No | 203372165 | No | N/A | USA
XP21-048-230-** | L*42/60Y9 | EL296UH090XE48C | R-410A | - - - | - - - | - - - | - - - | 30200 | - - - | 44000 | 15.2 | 11.5 | 44000 | 30800 | 7.65 | No | 211653229 | No | N/A | USA
XP21-048-230-** | L*42/60Y9 | EL296UH090XV48C | R-410A | 49000 | 17 | 12.5 | 43500 | 30200 | 8.2 | 44500 | 15.2 | 11 | 44000 | 31200 | 7.65 | No | 204667977 | No | N/A | USA
XP21-048-230-** | L*42/60Y9 | EL296UH090XV60C | R-410A | 49000 | 17 | 12.5 | 43500 | 30200 | 8.2 | 45000 | 15.2 | 11.7 | 44000 | 31200 | 7.65 | No | 204667983 | No | N/A | USA
XP21-048-230-** | L*42/60Y9 | EL296UH110XV48C | R-410A | - - - | - - - | - - - | - - - | 30200 | - - - | 44500 | 15.2 | 11 | 44000 | 31200 | 7.65 | No | 211653236 | No | N/A | USA
XP21-048-230-** | L*42/60Y9 | EL296UH110XV60C | R-410A | - - - | - - - | - - - | - - - | 30400 | - - - | 45000 | 15.2 | 11.7 | 44500 | 31200 | 7.65 | No | 211653245 | No | N/A | USA
XP21-048-230-** | L*42/60Y9 | EL296UH135XV60D | R-410A | - - - | - - - | - - - | - - - | 29000 | - - - | 45500 | 14.3 | 11.5 | 45500 | 29600 | 7.5 | No | 211653248 | No | N/A | USA
XP21-048-230-** | L*42/60Y9 | SL280UH080NV60C- | R-410A | - - - | - - - | - - - | - - - | 30200 | - - - | 45000 | 15.2 | 11.7 | 44000 | 31200 | 7.75 | No | 211653254 | No | N/A | USA
XP21-048-230-** | L*42/60Y9 | SL280UH090V60C | R-410A | 49000 | 17 | 12.5 | 43500 | 30200 | 8.2 | 45000 | 15.2 | 11.7 | 44000 | 31000 | 7.75 | No | 5436533 | No | N/A | USA
XP21-048-230-** | L*42/60Y9 | SL280UH090XV60C | R-410A | 49000 | 17 | 12.5 | 43500 | 30200 | 8.2 | 45000 | 15.2 | 11.7 | 44000 | 31000 | 7.75 | No | 5436534 | No | N/A | USA
XP21-048-230-** | L*42/60Y9 | SL280UH110V60C | R-410A | 49000 | 17 | 12.5 | 43000 | 30000 | 8.2 | 45000 | 15.2 | 11.5 | 44000 | 31200 | 7.75 | No | 5436535 | No | N/A | USA
XP21-048-230-** | L*42/60Y9 | SL280UH110XV60C | R-410A | 49000 | 17 | 12.5 | 43000 | 30000 | 8.2 | 45000 | 15.2 | 11.5 | 44000 | 31200 | 7.75 | No | 5436536 | No | N/A | USA
XP21-048-230-** | L*42/60Y9 | SL297UH080NV60C | R-410A | 45000 | 15 | 11.5 | 44000 | 30200 | 8.5 | 45000 | 14.5 | 11.5 | 44000 | 31200 | 7.65 | No | 207827321 | No | N/A | USA
XP21-048-230-** | L*42/60Y9 | SLP99UH090XV48C | R-410A | 45000 | 16 | 11.7 | 44000 | 30200 | 8.5 | 44500 | 15.2 | 11 | 44000 | 31200 | 7.65 | No | 205763657 | No | N/A | USA
XP21-048-230-** | L*42/60Y9 | SLP99UH090XV60C | R-410A | 45000 | 16 | 11.7 | 44000 | 30200 | 8.5 | 45000 | 15.2 | 11.7 | 44000 | 31200 | 7.65 | No | 205763665 | No | N/A | USA
XP21-048-230-** | L*42/60Y9 | SLP99UH110XV60C | R-410A | 45000 | 16 | 11.7 | 44500 | 30400 | 8.5 | 45000 | 15.2 | 11.7 | 44500 | 31000 | 7.65 | No | 205763427 | No | N/A | USA
XP21-048-230-** | L*42/60Y9 | SLP99UH135XV60D | R-410A | 46500 | 16 | 12.2 | 47000 | 29000 | 8.2 | 45500 | 14.3 | 11.5 | 45500 | 29800 | 7.5 | No | 205760487 | No | N/A | USA
XP21-048-230-** | L*42/60Z9 | EL196UH090XE48C | R-410A | - - - | - - - | - - - | - - - | 30400 | - - - | 44000 | 15.2 | 11.5 | 44000 | 30800 | 7.55 | No | 211653206 | No | N/A | USA
XP21-048-230-** | L*42/60Z9 | EL196UH110XE60C | R-410A | - - - | - - - | - - - | - - - | 30200 | - - - | 45000 | 15.2 | 11.7 | 44000 | 31200 | 7.75 | No | 211653211 | No | N/A | USA
XP21-048-230-** | L*42/60Z9 | EL280UH110E48C | R-410A | - - - | - - - | - - - | - - - | 30200 | - - - | 45000 | 15.2 | 11.5 | 44000 | 30800 | 7.65 | No | 211653220 | No | N/A | USA
XP21-048-230-** | L*42/60Z9 | EL280UH110E60C | R-410A | - - - | - - - | - - - | - - - | 30000 | - - - | 45000 | 15.2 | 11.5 | 44000 | 31200 | 7.75 | No | 211653225 | No | N/A | USA
XP21-048-230-** | L*42/60Z9 | EL280UH110XE60C | R-410A | 48000 | 17 | 12.5 | 43000 | 30000 | 8.5 | 45000 | 15.2 | 11.5 | 44000 | 31200 | 7.75 | No | 203372164 | No | N/A | USA
XP21-048-230-** | L*42/60Z9 | EL296UH090XE48C | R-410A | - - - | - - - | - - - | - - - | 30200 | - - - | 44000 | 15.2 | 11.5 | 44000 | 30800 | 7.65 | No | 211653228 | No | N/A | USA
XP21-048-230-** | L*42/60Z9 | EL296UH090XV48C | R-410A | 49000 | 17 | 12.5 | 43500 | 30200 | 8.2 | 44500 | 15.2 | 11 | 44000 | 31200 | 7.65 | No | 204603108 | No | N/A | USA
XP21-048-230-** | L*42/60Z9 | EL296UH090XV60C | R-410A | 49000 | 17 | 12.5 | 43500 | 30200 | 8.2 | 45000 | 15.2 | 11.7 | 44000 | 31200 | 7.65 | No | 204603111 | No | N/A | USA
XP21-048-230-** | L*42/60Z9 | EL296UH110XV48C | R-410A | - - - | - - - | - - - | - - - | 30200 | - - - | 44500 | 15.2 | 11 | 44000 | 31200 | 7.65 | No | 211653235 | No | N/A | USA
XP21-048-230-** | L*42/60Z9 | EL296UH110XV60C | R-410A | - - - | - - - | - - - | - - - | 30400 | - - - | 45000 | 15.2 | 11.7 | 44500 | 31200 | 7.65 | No | 211653244 | No | N/A | USA
XP21-048-230-** | L*42/60Z9 | SL280UH080NV60C- | R-410A | 45000 | 17 | 12 | 44000 | 30200 | 9 | 45000 | 15.2 | 11.7 | 44000 | 31200 | 7.75 | No | 207806791 | No | N/A | USA
XP21-048-230-** | L*42/60Z9 | SL280UH090V60C | R-410A | - - - | - - - | - - - | - - - | 30200 | - - - | 45000 | 15.2 | 11.7 | 44000 | 31000 | 7.75 | No | 211653261 | No | N/A | USA
XP21-048-230-** | L*42/60Z9 | SL280UH090XV60C | R-410A | - - - | - - - | - - - | - - - | 30200 | - - - | 45000 | 15.2 | 11.7 | 44000 | 31000 | 7.75 | No | 211653266 | No | N/A | USA
XP21-048-230-** | L*42/60Z9 | SL280UH110V60C | R-410A | - - - | - - - | - - - | - - - | 30000 | - - - | 45000 | 15.2 | 11.5 | 44000 | 31200 | 7.75 | No | 211653272 | No | N/A | USA
XP21-048-230-** | L*42/60Z9 | SL280UH110XV60C | R-410A | - - - | - - - | - - - | - - - | 30000 | - - - | 45000 | 15.2 | 11.5 | 44000 | 31200 | 7.75 | No | 211653278 | No | N/A | USA
XP21-048-230-** | L*42/60Z9 | SL297UH080NV60C | R-410A | 45000 | 15 | 11.5 | 44000 | 30200 | 8.5 | 45000 | 14.5 | 11.5 | 44000 | 31200 | 7.65 | No | 207827320 | No | N/A | USA
XP21-048-230-** | L*42/60Z9 | SLP99UH090XV48C | R-410A | 45000 | 16 | 11.7 | 44000 | 30200 | 8.5 | 44500 | 15.2 | 11 | 44000 | 31200 | 7.65 | No | 206551393 | No | N/A | USA
XP21-048-230-** | L*42/60Z9 | SLP99UH090XV60C | R-410A | 45000 | 16 | 11.7 | 44000 | 30200 | 8.5 | 45000 | 15.2 | 11.7 | 44000 | 31200 | 7.65 | No | 206551400 | No | N/A | USA
XP21-048-230-** | L*42/60Z9 | SLP99UH110XV60C | R-410A | - - - | - - - | - - - | - - - | 30400 | - - - | 45000 | 15.2 | 11.7 | 44500 | 31000 | 7.65 | No | 211653296 | No | N/A | USA
XP21-048-230-** | L*48/60Y9 | EL296UH135XV60D | R-410A | - - - | - - - | - - - | - - - | 29000 | - - - | 45500 | 14.5 | 12 | 45500 | 29600 | 7.5 | No | 211653250 | No | N/A | USA
XP21-048-230-** | L*48/60Y9 | SL280UH135V60D | R-410A | 48000 | 16 | 13 | 45000 | 28800 | 8.5 | 45500 | 14.5 | 12 | 45000 | 29600 | 7.5 | No | 5436564 | No | N/A | USA
XP21-048-230-** | L*48/60Y9 | SLP99UH135XV60D | R-410A | 46500 | 16 | 12.5 | 47000 | 29000 | 8.2 | 45500 | 14.5 | 12 | 45500 | 29800 | 7.5 | No | 205760492 | No | N/A | USA
XP21-048-230-** | L*48/60Z9 | EL296UH135XV60D | R-410A | - - - | - - - | - - - | - - - | 29000 | - - - | 45500 | 14.5 | 12 | 45500 | 29600 | 7.5 | No | 211653249 | No | N/A | USA
XP21-048-230-** | L*48/60Z9 | SL280UH135V60D | R-410A | - - - | - - - | - - - | - - - | 28800 | - - - | 45500 | 14.5 | 12 | 45000 | 29600 | 7.5 | No | 211653283 | No | N/A | USA
XP21-048-230-** | L*48/60Z9 | SLP99UH135XV60D | R-410A | - - - | - - - | - - - | - - - | 29000 | - - - | 45500 | 14.5 | 12 | 45500 | 29800 | 7.5 | No | 211653301 | No | N/A | USA
XP21-048-230-** | L*49/63Z9 | EL296UH135XV60D | R-410A | - - - | - - - | - - - | - - - | 29000 | - - - | 45500 | 14.5 | 12 | 45500 | 29600 | 7.5 | No | 211653251 | No | N/A | USA
XP21-048-230-** | L*49/63Z9 | SL280UH135V60D | R-410A | - - - | - - - | - - - | - - - | 28800 | - - - | 45500 | 14.5 | 12 | 45000 | 29600 | 7.5 | No | 211653284 | No | N/A | USA
XP21-048-230-** | L*49/63Z9 | SLP99UH135XV60D | R-410A | - - - | - - - | - - - | - - - | 29000 | - - - | 45500 | 14.5 | 12 | 45500 | 29800 | 7.5 | No | 211653302 | No | N/A | USA
XP21-048-230-** | LH40/61W9 | EL196UH090XE48C | R-410A | - - - | - - - | - - - | - - - | 30400 | - - - | 44000 | 15.2 | 11.5 | 44000 | 30800 | 7.6 | No | 211653205 | No | N/A | USA
XP21-048-230-** | LH40/61W9 | EL196UH110XE60C | R-410A | - - - | - - - | - - - | - - - | 30200 | - - - | 45000 | 15.2 | 11.5 | 44000 | 31200 | 7.8 | No | 211653210 | No | N/A | USA
XP21-048-230-** | LH40/61W9 | EL280UH110E48C | R-410A | - - - | - - - | - - - | - - - | 30200 | - - - | 45000 | 15.2 | 11.5 | 44000 | 30800 | 7.7 | No | 211653219 | No | N/A | USA
XP21-048-230-** | LH40/61W9 | EL280UH110E60C | R-410A | - - - | - - - | - - - | - - - | 30000 | - - - | 45000 | 15.2 | 11.5 | 44000 | 31200 | 7.8 | No | 211653224 | No | N/A | USA
XP21-048-230-** | LH40/61W9 | EL280UH110XE60C | R-410A | 48000 | 17 | 12.5 | 43000 | 30000 | 8.5 | 45000 | 15.2 | 11.5 | 44000 | 31200 | 7.8 | No | 203372159 | No | N/A | USA
XP21-048-230-** | LH40/61W9 | EL296UH090XE48C | R-410A | - - - | - - - | - - - | - - - | 30200 | - - - | 44000 | 15.2 | 11.5 | 44000 | 30800 | 7.7 | No | 211653227 | No | N/A | USA
XP21-048-230-** | LH40/61W9 | EL296UH090XV48C | R-410A | - - - | - - - | - - - | - - - | 30200 | - - - | 44500 | 15.2 | 11 | 44000 | 31200 | 7.7 | No | 211653232 | No | N/A | USA
XP21-048-230-** | LH40/61W9 | EL296UH090XV60C | R-410A | - - - | - - - | - - - | - - - | 30200 | - - - | 45000 | 15.2 | 11.5 | 44000 | 31200 | 7.7 | No | 211653233 | No | N/A | USA
XP21-048-230-** | LH40/61W9 | EL296UH110XV48C | R-410A | - - - | - - - | - - - | - - - | 30200 | - - - | 44500 | 15.2 | 11 | 44000 | 31200 | 7.7 | No | 211653234 | No | N/A | USA
XP21-048-230-** | LH40/61W9 | EL296UH110XV60C | R-410A | - - - | - - - | - - - | - - - | 30400 | - - - | 45000 | 15.2 | 11.5 | 44500 | 31200 | 7.7 | No | 211653243 | No | N/A | USA
XP21-048-230-** | LH40/61W9 | SL280UH080NV60C- | R-410A | - - - | - - - | - - - | - - - | 30200 | - - - | 45000 | 15.2 | 11.5 | 44000 | 31200 | 7.8 | No | 211653253 | No | N/A | USA
XP21-048-230-** | LH40/61W9 | SL280UH090V60C | R-410A | - - - | - - - | - - - | - - - | 30200 | - - - | 45000 | 15.2 | 11.5 | 44000 | 31000 | 7.8 | No | 211653260 | No | N/A | USA
XP21-048-230-** | LH40/61W9 | SL280UH090XV60C | R-410A | - - - | - - - | - - - | - - - | 30200 | - - - | 45000 | 15.2 | 11.5 | 44000 | 31000 | 7.8 | No | 211653265 | No | N/A | USA
XP21-048-230-** | LH40/61W9 | SL280UH110V60C | R-410A | - - - | - - - | - - - | - - - | 30000 | - - - | 45000 | 15.2 | 11.5 | 44000 | 31200 | 7.8 | No | 211653271 | No | N/A | USA
XP21-048-230-** | LH40/61W9 | SL280UH110XV60C | R-410A | - - - | - - - | - - - | - - - | 30000 | - - - | 45000 | 15.2 | 11.5 | 44000 | 31200 | 7.8 | No | 211653277 | No | N/A | USA
XP21-048-230-** | LH40/61W9 | SL297UH080NV60C | R-410A | - - - | - - - | - - - | - - - | 30200 | - - - | 45000 | 14.5 | 11.5 | 44000 | 31200 | 7.7 | No | 211653286 | No | N/A | USA
XP21-048-230-** | LH40/61W9 | SLP99UH090XV48C | R-410A | 45000 | 16 | 11.7 | 44000 | 30200 | 8.5 | 44500 | 15.2 | 11 | 44000 | 31200 | 7.7 | No | 206551391 | No | N/A | USA
XP21-048-230-** | LH40/61W9 | SLP99UH090XV60C | R-410A | 45000 | 16 | 11.7 | 44000 | 30200 | 8.5 | 45000 | 15.2 | 11.5 | 44000 | 31200 | 7.7 | No | 206551398 | No | N/A | USA
XP21-048-230-** | LH40/61W9 | SLP99UH110XV60C | R-410A | - - - | - - - | - - - | - - - | 30400 | - - - | 45000 | 15.2 | 11.5 | 44500 | 31000 | 7.7 | No | 211653295 | No | N/A | USA
XP21-048-230-** | LH42/62E9 | EL196UH090XE48C | R-410A | - - - | - - - | - - - | - - - | 30400 | - - - | 44000 | 15.2 | 11.7 | 44000 | 30800 | 7.6 | No | 211653209 | No | N/A | USA
XP21-048-230-** | LH42/62E9 | EL196UH110XE60C | R-410A | - - - | - - - | - - - | - - - | 30200 | - - - | 45000 | 15.2 | 11.7 | 44000 | 31200 | 7.8 | No | 211653214 | No | N/A | USA
XP21-048-230-** | LH42/62E9 | EL280UH110E48C | R-410A | - - - | - - - | - - - | - - - | 30200 | - - - | 45000 | 15.2 | 11.7 | 44000 | 30800 | 7.7 | No | 211653223 | No | N/A | USA
XP21-048-230-** | LH42/62E9 | EL280UH110E60C | R-410A | 47500 | 17 | 13 | 43000 | 30000 | 8.5 | 45000 | 15.2 | 11.7 | 44000 | 31200 | 7.8 | No | 206775796 | No | N/A | USA
XP21-048-230-** | LH42/62E9 | EL280UH110XE60C | R-410A | 47500 | 17 | 13 | 43000 | 30000 | 8.5 | 45000 | 15.2 | 11.7 | 44000 | 31200 | 7.8 | No | 203372173 | No | N/A | USA
XP21-048-230-** | LH42/62E9 | EL296UH090XE48C | R-410A | - - - | - - - | - - - | - - - | 30200 | - - - | 44000 | 15.2 | 11.7 | 44000 | 30800 | 7.7 | No | 211653231 | No | N/A | USA
XP21-048-230-** | LH42/62E9 | EL296UH090XV48C | R-410A | 49000 | 17 | 12.5 | 43500 | 30200 | 8.2 | 44500 | 15.2 | 11.5 | 44000 | 31200 | 7.7 | No | 204667981 | No | N/A | USA
XP21-048-230-** | LH42/62E9 | EL296UH090XV60C | R-410A | 49000 | 17 | 12.5 | 43500 | 30200 | 8.2 | 45000 | 15.2 | 11.7 | 44000 | 31200 | 7.7 | No | 204667987 | No | N/A | USA
XP21-048-230-** | LH42/62E9 | EL296UH110XV48C | R-410A | - - - | - - - | - - - | - - - | 30200 | - - - | 44500 | 15.2 | 11.5 | 44000 | 31200 | 7.7 | No | 211653241 | No | N/A | USA
XP21-048-230-** | LH42/62E9 | EL296UH110XV60C | R-410A | - - - | - - - | - - - | - - - | 30400 | - - - | 45000 | 15.2 | 11.7 | 44500 | 31200 | 7.7 | No | 211653247 | No | N/A | USA
XP21-048-230-** | LH42/62E9 | SL280UH080NV60C- | R-410A | - - - | - - - | - - - | - - - | 30200 | - - - | 45000 | 15.2 | 11.7 | 44000 | 31200 | 7.8 | No | 211653258 | No | N/A | USA
XP21-048-230-** | LH42/62E9 | SL280UH090V60C | R-410A | 49000 | 17 | 12.5 | 43500 | 30200 | 8.2 | 45000 | 15.2 | 11.7 | 44000 | 31000 | 7.8 | No | 5436583 | No | N/A | USA
XP21-048-230-** | LH42/62E9 | SL280UH090XV60C | R-410A | 49000 | 17 | 12.5 | 43500 | 30200 | 8.2 | 45000 | 15.2 | 11.7 | 44000 | 31000 | 7.8 | No | 5436584 | No | N/A | USA
XP21-048-230-** | LH42/62E9 | SL280UH110V60C | R-410A | 49000 | 17 | 12.5 | 43000 | 30000 | 8.2 | 45000 | 15.2 | 11.7 | 44000 | 31200 | 7.8 | No | 5436585 | No | N/A | USA
XP21-048-230-** | LH42/62E9 | SL280UH110XV60C | R-410A | 49000 | 17 | 12.5 | 43000 | 30000 | 8.2 | 45000 | 15.2 | 11.7 | 44000 | 31200 | 7.8 | No | 5436586 | No | N/A | USA
XP21-048-230-** | LH42/62E9 | SL297UH080NV60C | R-410A | 45000 | 15 | 11.7 | 44000 | 30400 | 8.5 | 45000 | 14.5 | 11.7 | 44000 | 31200 | 7.7 | No | 207827323 | No | N/A | USA
XP21-048-230-** | LH42/62E9 | SLP99UH090XV48C | R-410A | 45000 | 16 | 12 | 44000 | 30200 | 8.5 | 44500 | 15.2 | 11.5 | 44000 | 31200 | 7.7 | No | 205763661 | No | N/A | USA
XP21-048-230-** | LH42/62E9 | SLP99UH090XV60C | R-410A | 45000 | 16 | 12 | 44000 | 30200 | 8.5 | 45000 | 15.2 | 11.7 | 44000 | 31200 | 7.7 | No | 205763669 | No | N/A | USA
XP21-048-230-** | LH42/62E9 | SLP99UH110XV60C | R-410A | 45000 | 16 | 12 | 44500 | 30400 | 8.5 | 45000 | 15.2 | 11.7 | 44500 | 31000 | 7.7 | No | 205763432 | No | N/A | USA
XP21-048-230-** | LH42/62W9 | EL196UH090XE48C | R-410A | - - - | - - - | - - - | - - - | 30400 | - - - | 44000 | 15.2 | 11.7 | 44000 | 30800 | 7.6 | No | 211653208 | No | N/A | USA
XP21-048-230-** | LH42/62W9 | EL196UH110XE60C | R-410A | - - - | - - - | - - - | - - - | 30200 | - - - | 45000 | 15.2 | 11.7 | 44000 | 31200 | 7.8 | No | 211653213 | No | N/A | USA
XP21-048-230-** | LH42/62W9 | EL280UH110E48C | R-410A | - - - | - - - | - - - | - - - | 30200 | - - - | 45000 | 15.2 | 11.7 | 44000 | 30800 | 7.7 | No | 211653222 | No | N/A | USA
XP21-048-230-** | LH42/62W9 | EL280UH110E60C | R-410A | 47500 | 17 | 13 | 43000 | 30000 | 8.5 | 45000 | 15.2 | 11.7 | 44000 | 31200 | 7.8 | No | 206775794 | No | N/A | USA
XP21-048-230-** | LH42/62W9 | EL280UH110XE60C | R-410A | 47500 | 17 | 13 | 43000 | 30000 | 8.5 | 45000 | 15.2 | 11.7 | 44000 | 31200 | 7.8 | No | 203372172 | No | N/A | USA
XP21-048-230-** | LH42/62W9 | EL296UH090XE48C | R-410A | - - - | - - - | - - - | - - - | 30200 | - - - | 44000 | 15.2 | 11.7 | 44000 | 30800 | 7.7 | No | 211653230 | No | N/A | USA
XP21-048-230-** | LH42/62W9 | EL296UH090XV48C | R-410A | 49000 | 17 | 12.5 | 43500 | 30200 | 8.2 | 44500 | 15.2 | 11.5 | 44000 | 31200 | 7.7 | No | 204667980 | No | N/A | USA
XP21-048-230-** | LH42/62W9 | EL296UH090XV60C | R-410A | 49000 | 17 | 12.5 | 43500 | 30200 | 8.2 | 45000 | 15.2 | 11.7 | 44000 | 31200 | 7.7 | No | 204667986 | No | N/A | USA
XP21-048-230-** | LH42/62W9 | EL296UH110XV48C | R-410A | - - - | - - - | - - - | - - - | 30200 | - - - | 44500 | 15.2 | 11.5 | 44000 | 31200 | 7.7 | No | 211653239 | No | N/A | USA
XP21-048-230-** | LH42/62W9 | EL296UH110XV60C | R-410A | - - - | - - - | - - - | - - - | 30400 | - - - | 45000 | 15.2 | 11.7 | 44500 | 31200 | 7.7 | No | 211653246 | No | N/A | USA
XP21-048-230-** | LH42/62W9 | SL280UH080NV60C- | R-410A | 45000 | 17 | 12.2 | 44000 | 30200 | 9 | 45000 | 15.2 | 11.7 | 44000 | 31200 | 7.8 | No | 207806792 | No | N/A | USA
XP21-048-230-** | LH42/62W9 | SL280UH090V60C | R-410A | 48000 | 16 | 13 | 43500 | 30200 | 8.2 | 45000 | 15.2 | 11.7 | 44000 | 31000 | 7.8 | No | 205744735 | No | N/A | USA
XP21-048-230-** | LH42/62W9 | SL280UH090XV60C | R-410A | - - - | - - - | - - - | - - - | 30200 | - - - | 45000 | 15.2 | 11.7 | 44000 | 31000 | 7.8 | No | 211653268 | No | N/A | USA
XP21-048-230-** | LH42/62W9 | SL280UH110V60C | R-410A | - - - | - - - | - - - | - - - | 30000 | - - - | 45000 | 15.2 | 11.7 | 44000 | 31200 | 7.8 | No | 211653274 | No | N/A | USA
XP21-048-230-** | LH42/62W9 | SL280UH110XV60C | R-410A | - - - | - - - | - - - | - - - | 30000 | - - - | 45000 | 15.2 | 11.7 | 44000 | 31200 | 7.8 | No | 211653280 | No | N/A | USA
XP21-048-230-** | LH42/62W9 | SL297UH080NV60C | R-410A | 45000 | 15 | 11.7 | 44000 | 30200 | 8.5 | 45000 | 14.5 | 11.7 | 44000 | 31200 | 7.7 | No | 207827322 | No | N/A | USA
XP21-048-230-** | LH42/62W9 | SLP99UH090XV48C | R-410A | 45000 | 16 | 12 | 44000 | 30200 | 8.5 | 44500 | 15.2 | 11.5 | 44000 | 31200 | 7.7 | No | 206551396 | No | N/A | USA
XP21-048-230-** | LH42/62W9 | SLP99UH090XV60C | R-410A | 45000 | 16 | 12 | 44000 | 30200 | 8.5 | 45000 | 15.2 | 11.7 | 44000 | 31200 | 7.7 | No | 206551403 | No | N/A | USA
XP21-048-230-** | LH42/62W9 | SLP99UH110XV60C | R-410A | - - - | - - - | - - - | - - - | 30400 | - - - | 45000 | 15.2 | 11.7 | 44500 | 31000 | 7.7 | No | 211653298 | No | N/A | USA
XP21-048-230-** | LH49/61E9 | EL196UH090XE48C | R-410A | 48500 | 17 | 13 | 43500 | 30400 | 8.2 | 44000 | 15.2 | 12 | 44000 | 30800 | 7.6 | No | 206775782 | No | N/A | USA
XP21-048-230-** | LH49/61E9 | EL196UH110XE60C | R-410A | 49000 | 17 | 13 | 43000 | 30200 | 8.2 | 45000 | 15.2 | 12 | 44000 | 31200 | 7.8 | No | 206775785 | No | N/A | USA
XP21-048-230-** | LH49/61E9 | EL280UH110E48C | R-410A | 48000 | 17 | 13 | 43500 | 30200 | 8.5 | 45000 | 15.2 | 12 | 44000 | 30800 | 7.7 | No | 206775790 | No | N/A | USA
XP21-048-230-** | LH49/61E9 | EL280UH110E60C | R-410A | 48000 | 17 | 13 | 43000 | 30000 | 8.5 | 45000 | 15.2 | 12 | 44000 | 31200 | 7.8 | No | 206775793 | No | N/A | USA
XP21-048-230-** | LH49/61E9 | EL280UH110XE60C | R-410A | 48000 | 17 | 13 | 43000 | 30000 | 8.5 | 45000 | 15.2 | 12 | 44000 | 31200 | 7.8 | No | 203372170 | No | N/A | USA
XP21-048-230-** | LH49/61E9 | EL296UH090XE48C | R-410A | 48500 | 17 | 13 | 43500 | 30200 | 8.2 | 44000 | 15.2 | 12 | 44000 | 30800 | 7.7 | No | 206775801 | No | N/A | USA
XP21-048-230-** | LH49/61E9 | EL296UH090XV48C | R-410A | 49000 | 17 | 13 | 43500 | 30200 | 8.2 | 44500 | 15.2 | 11.7 | 44000 | 31200 | 7.7 | No | 204667979 | No | N/A | USA
XP21-048-230-** | LH49/61E9 | EL296UH090XV60C | R-410A | 49000 | 17 | 13 | 43500 | 30200 | 8.2 | 45000 | 15.2 | 12 | 44000 | 31200 | 7.7 | No | 204667985 | No | N/A | USA
XP21-048-230-** | LH49/61E9 | EL296UH110XV48C | R-410A | - - - | - - - | - - - | - - - | 30200 | - - - | 44500 | 15.2 | 11.7 | 44000 | 31200 | 7.7 | No | 211653238 | No | N/A | USA
XP21-048-230-** | LH49/61E9 | EL296UH110XV60C | R-410A | 49000 | 17 | 13 | 43500 | 30400 | 8.2 | 45000 | 15.2 | 12 | 44500 | 31200 | 7.7 | No | 206775806 | No | N/A | USA
XP21-048-230-** | LH49/61E9 | SL280UH080NV60C- | R-410A | - - - | - - - | - - - | - - - | 30200 | - - - | 45000 | 15.2 | 12 | 44000 | 31200 | 7.8 | No | 211653256 | No | N/A | USA
XP21-048-230-** | LH49/61E9 | SL280UH090V60C | R-410A | 48000 | 16 | 13 | 43500 | 30200 | 8.2 | 45000 | 15.2 | 12 | 44000 | 31000 | 7.8 | No | 5436603 | No | N/A | USA
XP21-048-230-** | LH49/61E9 | SL280UH090XV60C | R-410A | 49000 | 17 | 13 | 45000 | 30200 | 8.2 | 45000 | 15.2 | 12 | 44000 | 31000 | 7.8 | No | 5436604 | No | N/A | USA
XP21-048-230-** | LH49/61E9 | SL280UH110V60C | R-410A | 49000 | 17 | 13 | 45000 | 30000 | 8.2 | 45000 | 15.2 | 12 | 44000 | 31200 | 7.8 | No | 5436605 | No | N/A | USA
XP21-048-230-** | LH49/61E9 | SL280UH110XV60C | R-410A | 49000 | 17 | 13 | 45000 | 30000 | 8.2 | 45000 | 15.2 | 12 | 44000 | 31200 | 7.8 | No | 5436606 | No | N/A | USA
XP21-048-230-** | LH49/61E9 | SL297UH080NV60C | R-410A | - - - | - - - | - - - | - - - | 30200 | - - - | 45000 | 15 | 12 | 44000 | 31200 | 7.7 | No | 211653288 | No | N/A | USA
XP21-048-230-** | LH49/61E9 | SLP99UH090XV48C | R-410A | 45000 | 16 | 12 | 44000 | 30200 | 8.5 | 44500 | 15.2 | 11.7 | 44000 | 31200 | 7.7 | No | 205763659 | No | N/A | USA
XP21-048-230-** | LH49/61E9 | SLP99UH090XV60C | R-410A | 45000 | 16 | 12 | 44000 | 30200 | 8.5 | 45000 | 15.2 | 12 | 44000 | 31200 | 7.7 | No | 205763666 | No | N/A | USA
XP21-048-230-** | LH49/61E9 | SLP99UH110XV60C | R-410A | 45000 | 16 | 12 | 44500 | 30400 | 8.5 | 45000 | 15.2 | 12 | 44500 | 31000 | 7.7 | No | 205763429 | No | N/A | USA
XP21-048-230-** | LH49/61W9 | EL196UH090XE48C | R-410A | 48500 | 17 | 13 | 43500 | 30400 | 8.2 | 44000 | 15.2 | 12 | 44000 | 30800 | 7.6 | No | 206775781 | No | N/A | USA
XP21-048-230-** | LH49/61W9 | EL196UH110XE60C | R-410A | 49000 | 17 | 13 | 43000 | 30200 | 8.2 | 45000 | 15.2 | 12 | 44000 | 31200 | 7.8 | No | 206775784 | No | N/A | USA
XP21-048-230-** | LH49/61W9 | EL280UH110E48C | R-410A | 48000 | 17 | 13 | 43500 | 30200 | 8.5 | 45000 | 15.2 | 12 | 44000 | 30800 | 7.7 | No | 206775789 | No | N/A | USA
XP21-048-230-** | LH49/61W9 | EL280UH110E60C | R-410A | 48000 | 17 | 13 | 43000 | 30000 | 8.5 | 45000 | 15.2 | 12 | 44000 | 31200 | 7.8 | No | 206775792 | No | N/A | USA
XP21-048-230-** | LH49/61W9 | EL280UH110XE60C | R-410A | 48000 | 17 | 13 | 43000 | 30000 | 8.5 | 45000 | 15.2 | 12 | 44000 | 31200 | 7.8 | No | 203372169 | No | N/A | USA
XP21-048-230-** | LH49/61W9 | EL296UH090XE48C | R-410A | 48500 | 17 | 13 | 43500 | 30200 | 8.2 | 44000 | 15.2 | 12 | 44000 | 30800 | 7.7 | No | 206775800 | No | N/A | USA
XP21-048-230-** | LH49/61W9 | EL296UH090XV48C | R-410A | 49000 | 17 | 13 | 43500 | 30200 | 8.2 | 44500 | 15.2 | 11.7 | 44000 | 31200 | 7.7 | No | 204667978 | No | N/A | USA
XP21-048-230-** | LH49/61W9 | EL296UH090XV60C | R-410A | 49000 | 17 | 13 | 43500 | 30200 | 8.2 | 45000 | 15.2 | 12 | 44000 | 31200 | 7.7 | No | 204667984 | No | N/A | USA
XP21-048-230-** | LH49/61W9 | EL296UH110XV48C | R-410A | - - - | - - - | - - - | - - - | 30200 | - - - | 44500 | 15.2 | 11.7 | 44000 | 31200 | 7.7 | No | 211653237 | No | N/A | USA
XP21-048-230-** | LH49/61W9 | EL296UH110XV60C | R-410A | 49000 | 17 | 13 | 43500 | 30400 | 8.2 | 45000 | 15.2 | 12 | 44500 | 31200 | 7.7 | No | 206775805 | No | N/A | USA
XP21-048-230-** | LH49/61W9 | SL280UH080NV60C- | R-410A | - - - | - - - | - - - | - - - | 30200 | - - - | 45000 | 15.2 | 12 | 44000 | 31200 | 7.8 | No | 211653255 | No | N/A | USA
XP21-048-230-** | LH49/61W9 | SL280UH090V60C | R-410A | - - - | - - - | - - - | - - - | 30200 | - - - | 45000 | 15.2 | 12 | 44000 | 31000 | 7.8 | No | 211653262 | No | N/A | USA
XP21-048-230-** | LH49/61W9 | SL280UH090XV60C | R-410A | - - - | - - - | - - - | - - - | 30200 | - - - | 45000 | 15.2 | 12 | 44000 | 31000 | 7.8 | No | 211653267 | No | N/A | USA
XP21-048-230-** | LH49/61W9 | SL280UH110V60C | R-410A | - - - | - - - | - - - | - - - | 30000 | - - - | 45000 | 15.2 | 12 | 44000 | 31200 | 7.8 | No | 211653273 | No | N/A | USA
XP21-048-230-** | LH49/61W9 | SL280UH110XV60C | R-410A | - - - | - - - | - - - | - - - | 30000 | - - - | 45000 | 15.2 | 12 | 44000 | 31200 | 7.8 | No | 211653279 | No | N/A | USA
XP21-048-230-** | LH49/61W9 | SL297UH080NV60C | R-410A | - - - | - - - | - - - | - - - | 30200 | - - - | 45000 | 15 | 12 | 44000 | 31200 | 7.7 | No | 211653287 | No | N/A | USA
XP21-048-230-** | LH49/61W9 | SLP99UH090XV48C | R-410A | 45000 | 16 | 12 | 44000 | 30200 | 8.5 | 44500 | 15.2 | 11.7 | 44000 | 31200 | 7.7 | No | 206551395 | No | N/A | USA
XP21-048-230-** | LH49/61W9 | SLP99UH090XV60C | R-410A | 45000 | 16 | 12 | 44000 | 30200 | 8.5 | 45000 | 15.2 | 12 | 44000 | 31200 | 7.7 | No | 206551402 | No | N/A | USA
XP21-048-230-** | LH49/61W9 | SLP99UH110XV60C | R-410A | - - - | - - - | - - - | - - - | 30400 | - - - | 45000 | 15.2 | 12 | 44500 | 31000 | 7.7 | No | 211653297 | No | N/A | USA
XP21-048-230-** | LH49/62W9 | EL296UH135XV60D | R-410A | - - - | - - - | - - - | - - - | 29000 | - - - | 45500 | 14.5 | 12 | 45500 | 29600 | 7.5 | No | 211653252 | No | N/A | USA
XP21-048-230-** | LH49/62W9 | SL280UH135V60D | R-410A | - - - | - - - | - - - | - - - | 28800 | - - - | 45500 | 14.5 | 12 | 45000 | 29600 | 7.5 | No | 211653285 | No | N/A | USA
XP21-048-230-** | LH49/62W9 | SLP99UH135XV60D | R-410A | - - - | - - - | - - - | - - - | 29000 | - - - | 45500 | 14.5 | 12 | 45500 | 29800 | 7.5 | No | 211653303 | No | N/A | USA
XP21-048-230-** | LP42/62W9 | EL196UH090XE48C | R-410A | 48500 | 17 | 12.5 | 43500 | 30400 | 8.2 | 44000 | 15.2 | 11.7 | 44000 | 30800 | 7.6 | No | 207497264 | No | N/A | USA
XP21-048-230-** | LP42/62W9 | EL196UH110XE60C | R-410A | 49000 | 17 | 12.5 | 43000 | 30200 | 8.2 | 45000 | 15.2 | 11.7 | 44000 | 31200 | 7.8 | No | 207497266 | No | N/A | USA
XP21-048-230-** | LP42/62W9 | EL280UH090E48B | R-410A | - - - | - - - | - - - | - - - | 30200 | - - - | 44500 | 15.2 | 11.7 | 44000 | 31000 | 7.7 | No | 211653215 | No | N/A | USA
XP21-048-230-** | LP42/62W9 | EL280UH090XE48B | R-410A | - - - | - - - | - - - | - - - | 30200 | - - - | 44500 | 15.2 | 11.7 | 44000 | 31000 | 7.7 | No | 211653217 | No | N/A | USA
XP21-048-230-** | LP42/62W9 | EL280UH110E48C | R-410A | 48000 | 17 | 12.5 | 43500 | 30200 | 8.5 | 45000 | 15.2 | 11.7 | 44000 | 30800 | 7.7 | No | 207497268 | No | N/A | USA
XP21-048-230-** | LP42/62W9 | EL280UH110E60C | R-410A | 47500 | 17 | 13 | 43000 | 30000 | 8.5 | 45000 | 15.2 | 11.7 | 44000 | 31200 | 7.8 | No | 207497270 | No | N/A | USA
XP21-048-230-** | LP42/62W9 | EL280UH110XE60C | R-410A | 47500 | 17 | 13 | 43000 | 30000 | 8.5 | 45000 | 15.2 | 11.7 | 44000 | 31200 | 7.8 | No | 207497272 | No | N/A | USA
XP21-048-230-** | LP42/62W9 | EL296UH090XE48C | R-410A | 48500 | 17 | 12.5 | 43500 | 30200 | 8.2 | 44000 | 15.2 | 11.7 | 44000 | 30800 | 7.7 | No | 207497274 | No | N/A | USA
XP21-048-230-** | LP42/62W9 | EL296UH090XV48C | R-410A | 49000 | 17 | 12.5 | 43500 | 30200 | 8.2 | 44500 | 15.2 | 11.5 | 44000 | 31200 | 7.7 | No | 207497276 | No | N/A | USA
XP21-048-230-** | LP42/62W9 | EL296UH090XV60C | R-410A | 49000 | 17 | 12.5 | 43500 | 30200 | 8.2 | 45000 | 15.2 | 11.7 | 44000 | 31200 | 7.7 | No | 207497278 | No | N/A | USA
XP21-048-230-** | LP42/62W9 | EL296UH110XV48C | R-410A | - - - | - - - | - - - | - - - | 30200 | - - - | 44500 | 15.2 | 11.5 | 44000 | 31200 | 7.7 | No | 211653240 | No | N/A | USA
XP21-048-230-** | LP42/62W9 | EL296UH110XV60C | R-410A | 49000 | 17 | 12.5 | 43500 | 30400 | 8.2 | 45000 | 15.2 | 11.7 | 44500 | 31200 | 7.7 | No | 207497280 | No | N/A | USA
XP21-048-230-** | LP42/62W9 | SL280UH080NV60C- | R-410A | - - - | - - - | - - - | - - - | 30200 | - - - | 45000 | 15.2 | 11.7 | 44000 | 31200 | 7.8 | No | 211653257 | No | N/A | USA
XP21-048-230-** | LP42/62W9 | SL280UH090V60C | R-410A | - - - | - - - | - - - | - - - | 30200 | - - - | 45000 | 15.2 | 11.7 | 44000 | 31000 | 7.8 | No | 211653263 | No | N/A | USA
XP21-048-230-** | LP42/62W9 | SL280UH090XV60C | R-410A | - - - | - - - | - - - | - - - | 30200 | - - - | 45000 | 15.2 | 11.7 | 44000 | 31000 | 7.8 | No | 211653269 | No | N/A | USA
XP21-048-230-** | LP42/62W9 | SL280UH110V60C | R-410A | - - - | - - - | - - - | - - - | 30000 | - - - | 45000 | 15.2 | 11.7 | 44000 | 31200 | 7.8 | No | 211653275 | No | N/A | USA
XP21-048-230-** | LP42/62W9 | SL280UH110XV60C | R-410A | - - - | - - - | - - - | - - - | 30000 | - - - | 45000 | 15.2 | 11.7 | 44000 | 31200 | 7.8 | No | 211653281 | No | N/A | USA
XP21-048-230-** | LP42/62W9 | SL297UH080NV60C | R-410A | - - - | - - - | - - - | - - - | 30200 | - - - | 45000 | 14.5 | 11.7 | 44000 | 31200 | 7.7 | No | 211653289 | No | N/A | USA
XP21-048-230-** | LP42/62W9 | SLP99UH090XV48C | R-410A | - - - | - - - | - - - | - - - | 30200 | - - - | 44500 | 15.2 | 11.5 | 44000 | 31200 | 7.7 | No | 211653291 | No | N/A | USA
XP21-048-230-** | LP42/62W9 | SLP99UH090XV60C | R-410A | - - - | - - - | - - - | - - - | 30200 | - - - | 45000 | 15.2 | 11.7 | 44000 | 31200 | 7.7 | No | 211653293 | No | N/A | USA
XP21-048-230-** | LP42/62W9 | SLP99UH110XV60C | R-410A | - - - | - - - | - - - | - - - | 30400 | - - - | 45000 | 15.2 | 11.7 | 44500 | 31000 | 7.7 | No | 211653299 | No | N/A | USA
XP21-048-230-** | LP60/61W9 | EL196UH090XE48C | R-410A | 48500 | 17 | 13 | 43500 | 30400 | 8.2 | 44000 | 15.2 | 12 | 44000 | 30800 | 7.6 | No | 207497265 | No | N/A | USA
XP21-048-230-** | LP60/61W9 | EL196UH110XE60C | R-410A | 49000 | 17 | 13 | 43000 | 30200 | 8.2 | 45000 | 15.2 | 12 | 44000 | 31200 | 7.8 | No | 207497267 | No | N/A | USA
XP21-048-230-** | LP60/61W9 | EL280UH090E48B | R-410A | - - - | - - - | - - - | - - - | 30200 | - - - | 44500 | 15.2 | 12 | 44000 | 31000 | 7.7 | No | 211653216 | No | N/A | USA
XP21-048-230-** | LP60/61W9 | EL280UH090XE48B | R-410A | - - - | - - - | - - - | - - - | 30200 | - - - | 44500 | 15.2 | 12 | 44000 | 31000 | 7.7 | No | 211653218 | No | N/A | USA
XP21-048-230-** | LP60/61W9 | EL280UH110E48C | R-410A | 48000 | 17 | 13 | 43500 | 30200 | 8.5 | 45000 | 16 | 12 | 44000 | 30800 | 7.7 | No | 207497269 | No | N/A | USA
XP21-048-230-** | LP60/61W9 | EL280UH110E60C | R-410A | 48000 | 17 | 13 | 43000 | 30000 | 8.5 | 45000 | 16 | 12 | 44000 | 31200 | 7.8 | No | 207497271 | No | N/A | USA
XP21-048-230-** | LP60/61W9 | EL280UH110XE60C | R-410A | 48000 | 17 | 13 | 43000 | 30000 | 8.5 | 45000 | 16 | 12 | 44000 | 31200 | 7.8 | No | 207497273 | No | N/A | USA
XP21-048-230-** | LP60/61W9 | EL296UH090XE48C | R-410A | 48500 | 17 | 13 | 43500 | 30200 | 8.2 | 44000 | 15.2 | 12 | 44000 | 30800 | 7.7 | No | 207497275 | No | N/A | USA
XP21-048-230-** | LP60/61W9 | EL296UH090XV48C | R-410A | 49000 | 17 | 13 | 43500 | 30200 | 8.2 | 44500 | 15.2 | 11.7 | 44000 | 31200 | 7.7 | No | 207497277 | No | N/A | USA
XP21-048-230-** | LP60/61W9 | EL296UH090XV60C | R-410A | 49000 | 17 | 13 | 43500 | 30200 | 8.2 | 45000 | 15.2 | 12 | 44000 | 31200 | 7.7 | No | 207497279 | No | N/A | USA
XP21-048-230-** | LP60/61W9 | EL296UH110XV48C | R-410A | - - - | - - - | - - - | - - - | 30200 | - - - | 44500 | 15.2 | 11.7 | 44000 | 31200 | 7.7 | No | 211653242 | No | N/A | USA
XP21-048-230-** | LP60/61W9 | EL296UH110XV60C | R-410A | 49000 | 17 | 13 | 43500 | 30400 | 8.2 | 45000 | 16 | 12 | 44500 | 31200 | 7.7 | No | 207497281 | No | N/A | USA
XP21-048-230-** | LP60/61W9 | SL280UH080NV60C- | R-410A | - - - | - - - | - - - | - - - | 30200 | - - - | 45000 | 16 | 12 | 44000 | 31200 | 7.8 | No | 211653259 | No | N/A | USA
XP21-048-230-** | LP60/61W9 | SL280UH090V60C | R-410A | - - - | - - - | - - - | - - - | 30200 | - - - | 45000 | 16 | 12 | 44000 | 31000 | 7.8 | No | 211653264 | No | N/A | USA
XP21-048-230-** | LP60/61W9 | SL280UH090XV60C | R-410A | - - - | - - - | - - - | - - - | 30200 | - - - | 45000 | 16 | 12 | 44000 | 31000 | 7.8 | No | 211653270 | No | N/A | USA
XP21-048-230-** | LP60/61W9 | SL280UH110V60C | R-410A | - - - | - - - | - - - | - - - | 30000 | - - - | 45000 | 16 | 12 | 44000 | 31200 | 7.8 | No | 211653276 | No | N/A | USA
XP21-048-230-** | LP60/61W9 | SL280UH110XV60C | R-410A | - - - | - - - | - - - | - - - | 30000 | - - - | 45000 | 16 | 12 | 44000 | 31200 | 7.8 | No | 211653282 | No | N/A | USA
XP21-048-230-** | LP60/61W9 | SL297UH080NV60C | R-410A | - - - | - - - | - - - | - - - | 30200 | - - - | 45000 | 15 | 12 | 44000 | 31200 | 7.7 | No | 211653290 | No | N/A | USA
XP21-048-230-** | LP60/61W9 | SLP99UH090XV48C | R-410A | - - - | - - - | - - - | - - - | 30200 | - - - | 44500 | 15.2 | 11.7 | 44000 | 31200 | 7.7 | No | 211653292 | No | N/A | USA
XP21-048-230-** | LP60/61W9 | SLP99UH090XV60C | R-410A | - - - | - - - | - - - | - - - | 30200 | - - - | 45000 | 15.2 | 12 | 44000 | 31200 | 7.7 | No | 211653294 | No | N/A | USA
XP21-048-230-** | LP60/61W9 | SLP99UH110XV60C | R-410A | - - - | - - - | - - - | - - - | 30400 | - - - | 45000 | 16 | 12 | 44500 | 31000 | 7.7 | No | 211653300 | No | N/A | USA
XP21-060-230-** | F,PE*TT7960 | - - - | R-410A | - - - | - - - | - - - | - - - | 32400 | - - - | 53000 | 15.2 | 12 | 52000 | 34000 | 7.7 | No | 212361496 | No | N/A | USA
XP21-060-230-** | L*42/60Y9 | EL196UH110XE60C | R-410A | - - - | - - - | - - - | - - - | 36200 | - - - | 51500 | 14.5 | 11 | 51500 | 37400 | 7.6 | No | 211653306 | No | N/A | USA
XP21-060-230-** | L*42/60Y9 | EL280UH110E60C | R-410A | - - - | - - - | - - - | - - - | 36000 | - - - | 51500 | 14.5 | 11 | 50000 | 37400 | 7.6 | No | 211653315 | No | N/A | USA
XP21-060-230-** | L*42/60Y9 | EL280UH110XE60C | R-410A | 55000 | 16 | 12.5 | 49500 | 36000 | 8.5 | 51500 | 14.5 | 11 | 50000 | 37400 | 7.6 | No | 203372188 | No | N/A | USA
XP21-060-230-** | L*42/60Y9 | EL296UH090XV48C | R-410A | - - - | - - - | - - - | - - - | 36400 | - - - | 51000 | 14.5 | 11 | 51500 | 37400 | 7.5 | No | 211653322 | No | N/A | USA
XP21-060-230-** | L*42/60Y9 | EL296UH090XV60C | R-410A | 55500 | 16 | 12.2 | 50500 | 36000 | 8.2 | 51000 | 14.5 | 11 | 51000 | 37400 | 7.5 | No | 7470243 | No | N/A | USA
XP21-060-230-** | L*42/60Y9 | EL296UH110XV48C | R-410A | - - - | - - - | - - - | - - - | 36200 | - - - | 51000 | 14.5 | 11 | 51500 | 37400 | 7.5 | No | 211653336 | No | N/A | USA
XP21-060-230-** | L*42/60Y9 | EL296UH110XV60C | R-410A | - - - | - - - | - - - | - - - | 36400 | - - - | 51000 | 14.5 | 11 | 51500 | 37000 | 7.6 | No | 211653345 | No | N/A | USA
XP21-060-230-** | L*42/60Y9 | SL280UH080NV60C- | R-410A | - - - | - - - | - - - | - - - | 36000 | - - - | 51000 | 14.5 | 11 | 51500 | 37000 | 7.6 | No | 211653353 | No | N/A | USA
XP21-060-230-** | L*42/60Y9 | SL280UH090V60C | R-410A | 56000 | 16 | 12.5 | 51000 | 36000 | 8.5 | 51500 | 14.5 | 11 | 51500 | 37000 | 7.6 | No | 5436624 | No | N/A | USA
XP21-060-230-** | L*42/60Y9 | SL280UH090XV60C | R-410A | 56000 | 16 | 12.5 | 51000 | 36000 | 8.5 | 51500 | 14.5 | 11 | 51500 | 37000 | 7.6 | No | 5436625 | No | N/A | USA
XP21-060-230-** | L*42/60Y9 | SL280UH110V60C | R-410A | 56500 | 16 | 12.2 | 51000 | 36000 | 8.5 | 51000 | 14.5 | 11 | 51000 | 37000 | 7.6 | No | 5436626 | No | N/A | USA
XP21-060-230-** | L*42/60Y9 | SL280UH110XV60C | R-410A | 56500 | 16 | 12.2 | 51000 | 36000 | 8.5 | 51000 | 14.5 | 11 | 51000 | 37000 | 7.6 | No | 5436627 | No | N/A | USA
XP21-060-230-** | L*42/60Y9 | SLP99UH090XV48C | R-410A | - - - | - - - | - - - | - - - | 36400 | - - - | 51000 | 14.5 | 11 | 51500 | 37400 | 7.5 | No | 211653382 | No | N/A | USA
XP21-060-230-** | L*42/60Y9 | SLP99UH090XV60C | R-410A | 53500 | 15 | 11.7 | 53000 | 36000 | 8.2 | 51500 | 14.5 | 11 | 51000 | 37400 | 7.6 | No | 205760508 | No | N/A | USA
XP21-060-230-** | L*42/60Y9 | SLP99UH110XV60C | R-410A | 54000 | 15 | 11.7 | 53000 | 36400 | 8.2 | 51000 | 14.5 | 11 | 51500 | 37000 | 7.5 | No | 205760516 | No | N/A | USA
XP21-060-230-** | L*42/60Z9 | EL196UH110XE60C | R-410A | - - - | - - - | - - - | - - - | 36200 | - - - | 51500 | 14.5 | 11 | 51500 | 37400 | 7.6 | No | 211653305 | No | N/A | USA
XP21-060-230-** | L*42/60Z9 | EL280UH110E60C | R-410A | - - - | - - - | - - - | - - - | 36000 | - - - | 51500 | 14.5 | 11 | 50000 | 37400 | 7.6 | No | 211653314 | No | N/A | USA
XP21-060-230-** | L*42/60Z9 | EL280UH110XE60C | R-410A | 55000 | 16 | 12.5 | 49500 | 36000 | 8.5 | 51500 | 14.5 | 11 | 50000 | 37400 | 7.6 | No | 203372187 | No | N/A | USA
XP21-060-230-** | L*42/60Z9 | EL296UH090XV48C | R-410A | - - - | - - - | - - - | - - - | 36400 | - - - | 51000 | 14.5 | 11 | 51500 | 37400 | 7.5 | No | 211653321 | No | N/A | USA
XP21-060-230-** | L*42/60Z9 | EL296UH090XV60C | R-410A | 55500 | 16 | 12.2 | 50500 | 36000 | 8.2 | 51000 | 14.5 | 11 | 51000 | 37400 | 7.5 | No | 7470244 | No | N/A | USA
XP21-060-230-** | L*42/60Z9 | EL296UH110XV48C | R-410A | - - - | - - - | - - - | - - - | 36200 | - - - | 51000 | 14.5 | 11 | 51500 | 37400 | 7.5 | No | 211653335 | No | N/A | USA
XP21-060-230-** | L*42/60Z9 | EL296UH110XV60C | R-410A | - - - | - - - | - - - | - - - | 36400 | - - - | 51000 | 14.5 | 11 | 51500 | 37000 | 7.6 | No | 211653344 | No | N/A | USA
XP21-060-230-** | L*42/60Z9 | SL280UH080NV60C- | R-410A | 54500 | 16 | 12 | 51500 | 36000 | 8.5 | 51000 | 14.5 | 11 | 51500 | 37000 | 7.6 | No | 207806793 | No | N/A | USA
XP21-060-230-** | L*42/60Z9 | SL280UH090V60C | R-410A | - - - | - - - | - - - | - - - | 36000 | - - - | 51500 | 14.5 | 11 | 51500 | 37000 | 7.6 | No | 211653360 | No | N/A | USA
XP21-060-230-** | L*42/60Z9 | SL280UH090XV60C | R-410A | - - - | - - - | - - - | - - - | 36000 | - - - | 51500 | 14.5 | 11 | 51500 | 37000 | 7.6 | No | 211653364 | No | N/A | USA
XP21-060-230-** | L*42/60Z9 | SL280UH110V60C | R-410A | - - - | - - - | - - - | - - - | 36000 | - - - | 51000 | 14.5 | 11 | 51000 | 37000 | 7.6 | No | 211653369 | No | N/A | USA
XP21-060-230-** | L*42/60Z9 | SL280UH110XV60C | R-410A | - - - | - - - | - - - | - - - | 36000 | - - - | 51000 | 14.5 | 11 | 51000 | 37000 | 7.6 | No | 211653375 | No | N/A | USA
XP21-060-230-** | L*42/60Z9 | SLP99UH090XV48C | R-410A | - - - | - - - | - - - | - - - | 36400 | - - - | 51000 | 14.5 | 11 | 51500 | 37400 | 7.5 | No | 211653381 | No | N/A | USA
XP21-060-230-** | L*42/60Z9 | SLP99UH090XV60C | R-410A | 53500 | 15 | 11.7 | 53000 | 36000 | 8.2 | 51500 | 14.5 | 11 | 51000 | 37400 | 7.6 | No | 206551409 | No | N/A | USA
XP21-060-230-** | L*42/60Z9 | SLP99UH110XV60C | R-410A | 54000 | 15 | 11.7 | 53000 | 36400 | 8.2 | 51000 | 14.5 | 11 | 51500 | 37000 | 7.5 | No | 206551416 | No | N/A | USA
XP21-060-230-** | LEM6097TT | - - - | R-410A | - - - | - - - | - - - | - - - | 32400 | - - - | 53000 | 15.2 | 12 | 52000 | 34000 | 7.7 | No | 212394466 | No | N/A | USA
XP21-060-230-** | LH40/61W9 | EL196UH110XE60C | R-410A | - - - | - - - | - - - | - - - | 36200 | - - - | 51500 | 14.5 | 11 | 51500 | 37400 | 7.6 | No | 211653304 | No | N/A | USA
XP21-060-230-** | LH40/61W9 | EL280UH110E60C | R-410A | - - - | - - - | - - - | - - - | 36000 | - - - | 51500 | 14.5 | 11 | 50000 | 37400 | 7.6 | No | 211653313 | No | N/A | USA
XP21-060-230-** | LH40/61W9 | EL280UH110XE60C | R-410A | 55000 | 16 | 12.5 | 49500 | 36000 | 8.5 | 51500 | 14.5 | 11 | 50000 | 37400 | 7.6 | No | 203372182 | No | N/A | USA
XP21-060-230-** | LH40/61W9 | EL296UH090XV48C | R-410A | - - - | - - - | - - - | - - - | 36400 | - - - | 51000 | 14.3 | 11 | 51500 | 37400 | 7.5 | No | 211653320 | No | N/A | USA
XP21-060-230-** | LH40/61W9 | EL296UH090XV60C | R-410A | - - - | - - - | - - - | - - - | 36000 | - - - | 51000 | 14.3 | 11 | 51000 | 37400 | 7.5 | No | 211653329 | No | N/A | USA
XP21-060-230-** | LH40/61W9 | EL296UH110XV48C | R-410A | - - - | - - - | - - - | - - - | 36200 | - - - | 51000 | 14.3 | 11 | 51500 | 37400 | 7.5 | No | 211653334 | No | N/A | USA
XP21-060-230-** | LH40/61W9 | EL296UH110XV60C | R-410A | - - - | - - - | - - - | - - - | 36400 | - - - | 51000 | 14.5 | 11 | 51500 | 37000 | 7.6 | No | 211653343 | No | N/A | USA
XP21-060-230-** | LH40/61W9 | SL280UH080NV60C- | R-410A | - - - | - - - | - - - | - - - | 36000 | - - - | 51000 | 14.5 | 11 | 51500 | 37000 | 7.6 | No | 211653352 | No | N/A | USA
XP21-060-230-** | LH40/61W9 | SL280UH090V60C | R-410A | - - - | - - - | - - - | - - - | 36000 | - - - | 51500 | 14.5 | 11 | 51500 | 37000 | 7.6 | No | 211653359 | No | N/A | USA
XP21-060-230-** | LH40/61W9 | SL280UH090XV60C | R-410A | - - - | - - - | - - - | - - - | 36000 | - - - | 51500 | 14.5 | 11 | 51500 | 37000 | 7.6 | No | 211653363 | No | N/A | USA
XP21-060-230-** | LH40/61W9 | SL280UH110V60C | R-410A | - - - | - - - | - - - | - - - | 36000 | - - - | 51000 | 14.5 | 11 | 51000 | 37000 | 7.6 | No | 211653368 | No | N/A | USA
XP21-060-230-** | LH40/61W9 | SL280UH110XV60C | R-410A | - - - | - - - | - - - | - - - | 36000 | - - - | 51000 | 14.5 | 11 | 51000 | 37000 | 7.6 | No | 211653374 | No | N/A | USA
XP21-060-230-** | LH40/61W9 | SLP99UH090XV48C | R-410A | - - - | - - - | - - - | - - - | 36400 | - - - | 51000 | 14.3 | 11 | 51500 | 37400 | 7.5 | No | 211653380 | No | N/A | USA
XP21-060-230-** | LH40/61W9 | SLP99UH090XV60C | R-410A | 53500 | 15 | 11.7 | 53000 | 36000 | 8.2 | 51500 | 14.5 | 11 | 51000 | 37400 | 7.6 | No | 206551407 | No | N/A | USA
XP21-060-230-** | LH40/61W9 | SLP99UH110XV60C | R-410A | 54000 | 15 | 11.7 | 53000 | 36400 | 8.2 | 51000 | 14.5 | 11 | 51500 | 37000 | 7.5 | No | 206551414 | No | N/A | USA
XP21-060-230-** | LH42/62E9 | EL196UH110XE60C | R-410A | - - - | - - - | - - - | - - - | 36200 | - - - | 51500 | 14.5 | 11.5 | 51500 | 37400 | 7.6 | No | 211653311 | No | N/A | USA
XP21-060-230-** | LH42/62E9 | EL280UH110E60C | R-410A | - - - | - - - | - - - | - - - | 36000 | - - - | 51500 | 14.5 | 11 | 50000 | 37400 | 7.6 | No | 211653319 | No | N/A | USA
XP21-060-230-** | LH42/62E9 | EL280UH110XE60C | R-410A | 55000 | 16 | 12.5 | 49500 | 36000 | 8.5 | 51500 | 14.5 | 11 | 50000 | 37400 | 7.6 | No | 203372194 | No | N/A | USA
XP21-060-230-** | LH42/62E9 | EL296UH090XV48C | R-410A | - - - | - - - | - - - | - - - | 36400 | - - - | 51000 | 14.5 | 11 | 51500 | 37400 | 7.5 | No | 211653327 | No | N/A | USA
XP21-060-230-** | LH42/62E9 | EL296UH090XV60C | R-410A | 55500 | 16 | 12.5 | 50500 | 36000 | 8.2 | 51000 | 14.5 | 11 | 51000 | 37400 | 7.5 | No | 7470245 | No | N/A | USA
XP21-060-230-** | LH42/62E9 | EL296UH110XV48C | R-410A | - - - | - - - | - - - | - - - | 36200 | - - - | 51000 | 14.5 | 11 | 51500 | 37400 | 7.5 | No | 211653341 | No | N/A | USA
XP21-060-230-** | LH42/62E9 | EL296UH110XV60C | R-410A | - - - | - - - | - - - | - - - | 36400 | - - - | 51000 | 14.5 | 11 | 51500 | 37000 | 7.6 | No | 211653350 | No | N/A | USA
XP21-060-230-** | LH42/62E9 | SL280UH080NV60C- | R-410A | - - - | - - - | - - - | - - - | 36000 | - - - | 51000 | 14.5 | 11 | 51500 | 37000 | 7.6 | No | 211653357 | No | N/A | USA
XP21-060-230-** | LH42/62E9 | SL280UH090V60C | R-410A | 56500 | 16 | 12.5 | 51000 | 36000 | 8.5 | 51500 | 14.5 | 11.5 | 51500 | 37000 | 7.6 | No | 5436664 | No | N/A | USA
XP21-060-230-** | LH42/62E9 | SL280UH090XV60C | R-410A | 56500 | 16 | 12.5 | 51000 | 36000 | 8.5 | 51500 | 14.5 | 11.5 | 51500 | 37000 | 7.6 | No | 5436665 | No | N/A | USA
XP21-060-230-** | LH42/62E9 | SL280UH110V60C | R-410A | 56500 | 16 | 12.5 | 51000 | 36000 | 8.5 | 51000 | 14.5 | 11.5 | 51000 | 37000 | 7.6 | No | 5436666 | No | N/A | USA
XP21-060-230-** | LH42/62E9 | SL280UH110XV60C | R-410A | 56500 | 16 | 12.5 | 51000 | 36000 | 8.5 | 51000 | 14.5 | 11.5 | 51000 | 37000 | 7.6 | No | 5436667 | No | N/A | USA
XP21-060-230-** | LH42/62E9 | SLP99UH090XV48C | R-410A | - - - | - - - | - - - | - - - | 36400 | - - - | 51000 | 14.5 | 11 | 51500 | 37400 | 7.5 | No | 211653387 | No | N/A | USA
XP21-060-230-** | LH42/62E9 | SLP99UH090XV60C | R-410A | 53500 | 15 | 12 | 53000 | 36000 | 8.2 | 51500 | 14.5 | 11.5 | 51000 | 37400 | 7.6 | No | 205760512 | No | N/A | USA
XP21-060-230-** | LH42/62E9 | SLP99UH110XV60C | R-410A | 54000 | 15 | 12 | 53000 | 36400 | 8.2 | 51000 | 14.5 | 11 | 51500 | 37000 | 7.5 | No | 205760522 | No | N/A | USA
XP21-060-230-** | LH42/62W9 | EL196UH110XE60C | R-410A | - - - | - - - | - - - | - - - | 36200 | - - - | 51500 | 14.5 | 11.5 | 51500 | 37400 | 7.6 | No | 211653309 | No | N/A | USA
XP21-060-230-** | LH42/62W9 | EL280UH110E60C | R-410A | - - - | - - - | - - - | - - - | 36000 | - - - | 51500 | 14.5 | 11 | 50000 | 37400 | 7.6 | No | 211653318 | No | N/A | USA
XP21-060-230-** | LH42/62W9 | EL280UH110XE60C | R-410A | 55000 | 16 | 12.5 | 49500 | 36000 | 8.5 | 51500 | 14.5 | 11 | 50000 | 37400 | 7.6 | No | 203372193 | No | N/A | USA
XP21-060-230-** | LH42/62W9 | EL296UH090XV48C | R-410A | - - - | - - - | - - - | - - - | 36400 | - - - | 51000 | 14.5 | 11 | 51500 | 37400 | 7.5 | No | 211653325 | No | N/A | USA
XP21-060-230-** | LH42/62W9 | EL296UH090XV60C | R-410A | 55500 | 16 | 12.5 | 50500 | 36000 | 8.2 | 51000 | 14.5 | 11 | 51000 | 37400 | 7.5 | No | 7470246 | No | N/A | USA
XP21-060-230-** | LH42/62W9 | EL296UH110XV48C | R-410A | - - - | - - - | - - - | - - - | 36200 | - - - | 51000 | 14.5 | 11 | 51500 | 37400 | 7.5 | No | 211653339 | No | N/A | USA
XP21-060-230-** | LH42/62W9 | EL296UH110XV60C | R-410A | - - - | - - - | - - - | - - - | 36400 | - - - | 51000 | 14.5 | 11 | 51500 | 37000 | 7.6 | No | 211653348 | No | N/A | USA
XP21-060-230-** | LH42/62W9 | SL280UH080NV60C- | R-410A | 54500 | 16 | 12.2 | 53000 | 36000 | 8.5 | 51000 | 14.5 | 11 | 51500 | 37000 | 7.6 | No | 207806794 | No | N/A | USA
XP21-060-230-** | LH42/62W9 | SL280UH090V60C | R-410A | 56500 | 16 | 12.5 | 51000 | 36000 | 8.5 | 51500 | 14.5 | 11.5 | 51500 | 37000 | 7.6 | No | 205228870 | No | N/A | USA
XP21-060-230-** | LH42/62W9 | SL280UH090XV60C | R-410A | 56500 | 16 | 12.5 | 50500 | 36000 | 8.5 | 51500 | 14.5 | 11.5 | 51500 | 37000 | 7.6 | No | 10258499 | No | N/A | USA
XP21-060-230-** | LH42/62W9 | SL280UH110V60C | R-410A | - - - | - - - | - - - | - - - | 36000 | - - - | 51000 | 14.5 | 11.5 | 51000 | 37000 | 7.6 | No | 211653371 | No | N/A | USA
XP21-060-230-** | LH42/62W9 | SL280UH110XV60C | R-410A | - - - | - - - | - - - | - - - | 36000 | - - - | 51000 | 14.5 | 11.5 | 51000 | 37000 | 7.6 | No | 211653377 | No | N/A | USA
XP21-060-230-** | LH42/62W9 | SLP99UH090XV48C | R-410A | - - - | - - - | - - - | - - - | 36400 | - - - | 51000 | 14.5 | 11 | 51500 | 37400 | 7.5 | No | 211653385 | No | N/A | USA
XP21-060-230-** | LH42/62W9 | SLP99UH090XV60C | R-410A | 53500 | 15 | 12 | 53000 | 36000 | 8.2 | 51500 | 14.5 | 11.5 | 51000 | 37400 | 7.6 | No | 206551412 | No | N/A | USA
XP21-060-230-** | LH42/62W9 | SLP99UH110XV60C | R-410A | 54000 | 15 | 12 | 53000 | 36400 | 8.2 | 51000 | 14.5 | 11 | 51500 | 37000 | 7.5 | No | 206551419 | No | N/A | USA
XP21-060-230-** | LH49/61E9 | EL196UH110XE60C | R-410A | - - - | - - - | - - - | - - - | 36200 | - - - | 51500 | 15 | 11.7 | 51500 | 37400 | 7.6 | No | 211653308 | No | N/A | USA
XP21-060-230-** | LH49/61E9 | EL280UH110E60C | R-410A | - - - | - - - | - - - | - - - | 36000 | - - - | 51500 | 15 | 11.5 | 50000 | 37400 | 7.6 | No | 211653317 | No | N/A | USA
XP21-060-230-** | LH49/61E9 | EL280UH110XE60C | R-410A | 55000 | 16 | 12.5 | 49500 | 36000 | 8.5 | 51500 | 15 | 11.5 | 50000 | 37400 | 7.6 | No | 203372192 | No | N/A | USA
XP21-060-230-** | LH49/61E9 | EL296UH090XV48C | R-410A | - - - | - - - | - - - | - - - | 36400 | - - - | 51000 | 14.5 | 11.5 | 51500 | 37400 | 7.5 | No | 211653324 | No | N/A | USA
XP21-060-230-** | LH49/61E9 | EL296UH090XV60C | R-410A | - - - | - - - | - - - | - - - | 36000 | - - - | 51000 | 14.5 | 11 | 51000 | 37400 | 7.5 | No | 211653331 | No | N/A | USA
XP21-060-230-** | LH49/61E9 | EL296UH110XV48C | R-410A | - - - | - - - | - - - | - - - | 36200 | - - - | 51000 | 14.5 | 11.5 | 51500 | 37400 | 7.5 | No | 211653338 | No | N/A | USA
XP21-060-230-** | LH49/61E9 | EL296UH110XV60C | R-410A | - - - | - - - | - - - | - - - | 36400 | - - - | 51000 | 15 | 11.5 | 51500 | 37000 | 7.6 | No | 211653347 | No | N/A | USA
XP21-060-230-** | LH49/61E9 | SL280UH080NV60C- | R-410A | - - - | - - - | - - - | - - - | 36000 | - - - | 51000 | 15 | 11.5 | 51500 | 37000 | 7.6 | No | 211653355 | No | N/A | USA
XP21-060-230-** | LH49/61E9 | SL280UH090V60C | R-410A | 56500 | 16 | 12.5 | 51000 | 36000 | 8.5 | 51500 | 15 | 11.7 | 51500 | 37000 | 7.6 | No | 5436680 | No | N/A | USA
XP21-060-230-** | LH49/61E9 | SL280UH090XV60C | R-410A | 56500 | 16 | 12.5 | 51000 | 36000 | 8.5 | 51500 | 15 | 11.7 | 51500 | 37000 | 7.6 | No | 5436681 | No | N/A | USA
XP21-060-230-** | LH49/61E9 | SL280UH110V60C | R-410A | 56500 | 16 | 12.5 | 51000 | 36000 | 8.5 | 51000 | 15 | 11.5 | 51000 | 37000 | 7.6 | No | 5436682 | No | N/A | USA
XP21-060-230-** | LH49/61E9 | SL280UH110XV60C | R-410A | 56500 | 16 | 12.5 | 51000 | 36000 | 8.5 | 51000 | 15 | 11.5 | 51000 | 37000 | 7.6 | No | 5436683 | No | N/A | USA
XP21-060-230-** | LH49/61E9 | SLP99UH090XV48C | R-410A | - - - | - - - | - - - | - - - | 36400 | - - - | 51000 | 14.5 | 11.5 | 51500 | 37400 | 7.5 | No | 211653384 | No | N/A | USA
XP21-060-230-** | LH49/61E9 | SLP99UH090XV60C | R-410A | 53500 | 15 | 12 | 53000 | 36000 | 8.2 | 51500 | 15 | 11.5 | 51000 | 37400 | 7.6 | No | 205760510 | No | N/A | USA
XP21-060-230-** | LH49/61E9 | SLP99UH110XV60C | R-410A | 54000 | 16 | 12 | 53000 | 36400 | 8.2 | 51000 | 15 | 11.5 | 51500 | 37000 | 7.5 | No | 205760519 | No | N/A | USA
XP21-060-230-** | LH49/61W9 | EL196UH110XE60C | R-410A | - - - | - - - | - - - | - - - | 36200 | - - - | 51500 | 15 | 11.7 | 51500 | 37400 | 7.6 | No | 211653307 | No | N/A | USA
XP21-060-230-** | LH49/61W9 | EL280UH110E60C | R-410A | - - - | - - - | - - - | - - - | 36000 | - - - | 51500 | 15 | 11.5 | 50000 | 37400 | 7.6 | No | 211653316 | No | N/A | USA
XP21-060-230-** | LH49/61W9 | EL280UH110XE60C | R-410A | 55000 | 16 | 12.5 | 49500 | 36000 | 8.5 | 51500 | 15 | 11.5 | 50000 | 37400 | 7.6 | No | 203372191 | No | N/A | USA
XP21-060-230-** | LH49/61W9 | EL296UH090XV48C | R-410A | - - - | - - - | - - - | - - - | 36400 | - - - | 51000 | 14.5 | 11.5 | 51500 | 37400 | 7.5 | No | 211653323 | No | N/A | USA
XP21-060-230-** | LH49/61W9 | EL296UH090XV60C | R-410A | - - - | - - - | - - - | - - - | 36000 | - - - | 51000 | 14.5 | 11 | 51000 | 37400 | 7.5 | No | 211653330 | No | N/A | USA
XP21-060-230-** | LH49/61W9 | EL296UH110XV48C | R-410A | - - - | - - - | - - - | - - - | 36200 | - - - | 51000 | 14.5 | 11.5 | 51500 | 37400 | 7.5 | No | 211653337 | No | N/A | USA
XP21-060-230-** | LH49/61W9 | EL296UH110XV60C | R-410A | - - - | - - - | - - - | - - - | 36400 | - - - | 51000 | 15 | 11.5 | 51500 | 37000 | 7.6 | No | 211653346 | No | N/A | USA
XP21-060-230-** | LH49/61W9 | SL280UH080NV60C- | R-410A | - - - | - - - | - - - | - - - | 36000 | - - - | 51000 | 15 | 11.5 | 51500 | 37000 | 7.6 | No | 211653354 | No | N/A | USA
XP21-060-230-** | LH49/61W9 | SL280UH090V60C | R-410A | 57500 | 16 | 12.5 | 51000 | 36000 | 8.5 | 51500 | 15 | 11.7 | 51500 | 37000 | 7.6 | No | 205228869 | No | N/A | USA
XP21-060-230-** | LH49/61W9 | SL280UH090XV60C | R-410A | - - - | - - - | - - - | - - - | 36000 | - - - | 51500 | 15 | 11.7 | 51500 | 37000 | 7.6 | No | 211653365 | No | N/A | USA
XP21-060-230-** | LH49/61W9 | SL280UH110V60C | R-410A | - - - | - - - | - - - | - - - | 36000 | - - - | 51000 | 15 | 11.5 | 51000 | 37000 | 7.6 | No | 211653370 | No | N/A | USA
XP21-060-230-** | LH49/61W9 | SL280UH110XV60C | R-410A | - - - | - - - | - - - | - - - | 36000 | - - - | 51000 | 15 | 11.5 | 51000 | 37000 | 7.6 | No | 211653376 | No | N/A | USA
XP21-060-230-** | LH49/61W9 | SLP99UH090XV48C | R-410A | - - - | - - - | - - - | - - - | 36400 | - - - | 51000 | 14.5 | 11.5 | 51500 | 37400 | 7.5 | No | 211653383 | No | N/A | USA
XP21-060-230-** | LH49/61W9 | SLP99UH090XV60C | R-410A | 53500 | 15 | 12 | 53000 | 36000 | 8.2 | 51500 | 15 | 11.5 | 51000 | 37400 | 7.6 | No | 206551411 | No | N/A | USA
XP21-060-230-** | LH49/61W9 | SLP99UH110XV60C | R-410A | 54000 | 16 | 12 | 53000 | 36400 | 8.2 | 51000 | 15 | 11.5 | 51500 | 37000 | 7.5 | No | 206551418 | No | N/A | USA
XP21-060-230-** | LP42/62W9 | EL196UH110XE60C | R-410A | - - - | - - - | - - - | - - - | 36200 | - - - | 51500 | 14.5 | 11.5 | 51500 | 37400 | 7.6 | No | 211653310 | No | N/A | USA
XP21-060-230-** | LP42/62W9 | EL280UH110E60C | R-410A | 55000 | 16 | 12.5 | 49500 | 36000 | 8.5 | 51500 | 14.5 | 11 | 50000 | 37400 | 7.6 | No | 207497618 | No | N/A | USA
XP21-060-230-** | LP42/62W9 | EL280UH110XE60C | R-410A | 55000 | 16 | 12.5 | 49500 | 36000 | 8.5 | 51500 | 14.5 | 11 | 50000 | 37400 | 7.6 | No | 207497620 | No | N/A | USA
XP21-060-230-** | LP42/62W9 | EL296UH090XV48C | R-410A | - - - | - - - | - - - | - - - | 36400 | - - - | 51000 | 14.5 | 11 | 51500 | 37400 | 7.5 | No | 211653326 | No | N/A | USA
XP21-060-230-** | LP42/62W9 | EL296UH090XV60C | R-410A | - - - | - - - | - - - | - - - | 36000 | - - - | 51000 | 14.5 | 11 | 51000 | 37400 | 7.5 | No | 211653332 | No | N/A | USA
XP21-060-230-** | LP42/62W9 | EL296UH110XV48C | R-410A | - - - | - - - | - - - | - - - | 36200 | - - - | 51000 | 14.5 | 11 | 51500 | 37400 | 7.5 | No | 211653340 | No | N/A | USA
XP21-060-230-** | LP42/62W9 | EL296UH110XV60C | R-410A | - - - | - - - | - - - | - - - | 36400 | - - - | 51000 | 14.5 | 11 | 51500 | 37000 | 7.6 | No | 211653349 | No | N/A | USA
XP21-060-230-** | LP42/62W9 | SL280UH080NV60C- | R-410A | - - - | - - - | - - - | - - - | 36000 | - - - | 51000 | 14.5 | 11 | 51500 | 37000 | 7.6 | No | 211653356 | No | N/A | USA
XP21-060-230-** | LP42/62W9 | SL280UH090V60C | R-410A | - - - | - - - | - - - | - - - | 36000 | - - - | 51500 | 14.5 | 11.5 | 51500 | 37000 | 7.6 | No | 211653361 | No | N/A | USA
XP21-060-230-** | LP42/62W9 | SL280UH090XV60C | R-410A | - - - | - - - | - - - | - - - | 36000 | - - - | 51500 | 14.5 | 11.5 | 51500 | 37000 | 7.6 | No | 211653366 | No | N/A | USA
XP21-060-230-** | LP42/62W9 | SL280UH110V60C | R-410A | - - - | - - - | - - - | - - - | 36000 | - - - | 51000 | 14.5 | 11.5 | 51000 | 37000 | 7.6 | No | 211653372 | No | N/A | USA
XP21-060-230-** | LP42/62W9 | SL280UH110XV60C | R-410A | - - - | - - - | - - - | - - - | 36000 | - - - | 51000 | 14.5 | 11.5 | 51000 | 37000 | 7.6 | No | 211653378 | No | N/A | USA
XP21-060-230-** | LP42/62W9 | SLP99UH090XV48C | R-410A | - - - | - - - | - - - | - - - | 36400 | - - - | 51000 | 14.5 | 11 | 51500 | 37400 | 7.5 | No | 211653386 | No | N/A | USA
XP21-060-230-** | LP42/62W9 | SLP99UH090XV60C | R-410A | - - - | - - - | - - - | - - - | 36000 | - - - | 51500 | 14.5 | 11.5 | 51000 | 37400 | 7.6 | No | 211653389 | No | N/A | USA
XP21-060-230-** | LP42/62W9 | SLP99UH110XV60C | R-410A | - - - | - - - | - - - | - - - | 36400 | - - - | 51000 | 14.5 | 11 | 51500 | 37000 | 7.5 | No | 211653391 | No | N/A | USA
XP21-060-230-** | LP60/61W9 | EL196UH110XE60C | R-410A | - - - | - - - | - - - | - - - | 36200 | - - - | 51500 | 15.2 | 11.7 | 51500 | 37400 | 7.6 | No | 211653312 | No | N/A | USA
XP21-060-230-** | LP60/61W9 | EL280UH110E60C | R-410A | 55000 | 16 | 13 | 49500 | 36000 | 8.5 | 51500 | 15.2 | 11.5 | 50000 | 37400 | 7.6 | No | 207497619 | No | N/A | USA
XP21-060-230-** | LP60/61W9 | EL280UH110XE60C | R-410A | 55000 | 16 | 13 | 49500 | 36000 | 8.5 | 51500 | 15.2 | 11.5 | 50000 | 37400 | 7.6 | No | 207497621 | No | N/A | USA
XP21-060-230-** | LP60/61W9 | EL296UH090XV48C | R-410A | - - - | - - - | - - - | - - - | 36400 | - - - | 51000 | 14.5 | 11.5 | 51500 | 37400 | 7.5 | No | 211653328 | No | N/A | USA
XP21-060-230-** | LP60/61W9 | EL296UH090XV60C | R-410A | - - - | - - - | - - - | - - - | 36000 | - - - | 51000 | 14.5 | 11.5 | 51000 | 37400 | 7.5 | No | 211653333 | No | N/A | USA
XP21-060-230-** | LP60/61W9 | EL296UH110XV48C | R-410A | - - - | - - - | - - - | - - - | 36200 | - - - | 51000 | 14.5 | 11.5 | 51500 | 37400 | 7.5 | No | 211653342 | No | N/A | USA
XP21-060-230-** | LP60/61W9 | EL296UH110XV60C | R-410A | - - - | - - - | - - - | - - - | 36400 | - - - | 51000 | 15.2 | 11.5 | 51500 | 37000 | 7.6 | No | 211653351 | No | N/A | USA
XP21-060-230-** | LP60/61W9 | SL280UH080NV60C- | R-410A | - - - | - - - | - - - | - - - | 36000 | - - - | 51000 | 15.2 | 11.5 | 51500 | 37000 | 7.6 | No | 211653358 | No | N/A | USA
XP21-060-230-** | LP60/61W9 | SL280UH090V60C | R-410A | - - - | - - - | - - - | - - - | 36000 | - - - | 51500 | 15.2 | 11.7 | 51500 | 37000 | 7.6 | No | 211653362 | No | N/A | USA
XP21-060-230-** | LP60/61W9 | SL280UH090XV60C | R-410A | - - - | - - - | - - - | - - - | 36000 | - - - | 51500 | 15.2 | 11.7 | 51500 | 37000 | 7.6 | No | 211653367 | No | N/A | USA
XP21-060-230-** | LP60/61W9 | SL280UH110V60C | R-410A | - - - | - - - | - - - | - - - | 36000 | - - - | 51000 | 15.2 | 11.7 | 51000 | 37000 | 7.6 | No | 211653373 | No | N/A | USA
XP21-060-230-** | LP60/61W9 | SL280UH110XV60C | R-410A | - - - | - - - | - - - | - - - | 36000 | - - - | 51000 | 15.2 | 11.7 | 51000 | 37000 | 7.6 | No | 211653379 | No | N/A | USA
XP21-060-230-** | LP60/61W9 | SLP99UH090XV48C | R-410A | - - - | - - - | - - - | - - - | 36400 | - - - | 51000 | 14.5 | 11.5 | 51500 | 37400 | 7.5 | No | 211653388 | No | N/A | USA
XP21-060-230-** | LP60/61W9 | SLP99UH090XV60C | R-410A | - - - | - - - | - - - | - - - | 36000 | - - - | 51500 | 15.2 | 11.7 | 51000 | 37400 | 7.6 | No | 211653390 | No | N/A | USA
XP21-060-230-** | LP60/61W9 | SLP99UH110XV60C | R-410A | - - - | - - - | - - - | - - - | 36400 | - - - | 51000 | 15.2 | 11.5 | 51500 | 37000 | 7.5 | No | 211653392 | No | N/A | USA